## Title
IEEE P802.11 Wireless LANs
Submission
Designator: | doc.: IEEE 802.11-13/1076r04
Venue Date: | October 2013
First Author: | Hitoshi Morioka
Subject: | LB198 Resolutions Related to HLP
Full Date: | 2013-10-25
Author(s): | Hitoshi Morioka
| Company: | Allied Telesis R&D Center
Address
Phone:
Fax:
| email: | hmorioka@root-hq.com
Abstract:
Proposed resolutions for TGai LB198 related to HLP and assigned to Hitoshi Morioka.

## Hitoshi Morioka
CID | Commenter | LB | Draft | Clause Number(C) | Page(C) | Line(C) | Type of Comment | Part of No Vote | Page | Line | Clause | Duplicate of CID | Resn Status | Assignee | Submission | Motion Number | Comment | Proposed Change | Resolution | Owning Ad-hoc | Comment Group | Ad-hoc Status | Ad-hoc Notes | Edit Status | Edit Notes | Edited in Draft | Last Updated | Last Updated By
2422 | GEORGE CHERIAN | 198 | 1 | 6 | 14 | 11 | E | N | 14.11 | 6 | 11 |  |  | Hitoshi Morioka |  |  | Change "FILSWrappedData" to "FILSAuthData" | This is a global change |  | TGai General | [6 empty] | 2013-09-16 10:05 | TGai General
2271 | David Hunter | 198 | 1 | 6.3.7.2.2 | 16 | 45 | T | Y | 16.45 |  | 6.3.7.2.2 |  |  | Hitoshi Morioka |  |  | Since 11ai is not updating the legacy part of the standard, descriptions of new parameters need to specify when they will be present. | Replace "transmit" with "transmit. This parameter is present if dot11FILSActivated is true." |  | TGai General | Higher Layer Setup | [5 empty] | 2013-09-17 03:34 | TGai General
2701 | Jarkko Kneckt | 198 | 1 | 6.3.7.2.2 | 16 | 45 | T | N | 16.45 | 45 | 6.3.7.2.2 |  |  | Hitoshi Morioka |  |  | Is it desired to have only a single type of traffic present in the MLME primitives? May the STA have both Low priority and no traffic ongoing at the same time? (or low priority and high priority traffic?) | Please clarify the use of the ILS Priority MLME parameter. |  | TGai General | Higher Layer Setup | [5 empty] | 2013-09-17 03:34 | TGai General
2562 | Hiroki Nakano | 198 | 1 | 6.3.7.2.2 | 16 | 51 | G | Y | 16.51 | 51 | 6.3.7.2.2 |  |  | Hitoshi Morioka |  |  | The word 'Layer-2' is not well-defined in 802.11 | Replace 'Layer-2 encapsulation' with 'encapsulated data' |  | TGai General | Higher Layer Setup | [5 empty] | 2013-09-17 03:34 | TGai General
2924 | MARC EMMELMANN | 198 | 1 | 6.3.7.2.2 | 16 | 51 | T | Y | 16.51 | 51 | 6.3.7.2.2 |  |  | Hitoshi Morioka |  |  | It is unclear on how the ILSUserPrioty should be used (what the valid parameters mean). Low/High priority seems to be intuitivly clear, but what is meant by "No Data Traffic"? | Insert an explanation on what the parameters mean (it is o.k. to say that the decision how to classify traffic according to the available choices is implementation dependent). |  | TGai General | Higher Layer Setup | [5 empty] | 2013-09-17 03:34 | TGai General
2925 | MARC EMMELMANN | 198 | 1 | 6.3.7.2.2 | 16 | 51 | T | Y | 16.51 | 51 | 6.3.7.2.2 |  |  | Hitoshi Morioka |  |  | Inconsistent description for "type" and "description" for the FILSHLPWrappedData parameter. Use the same text in all tables (e.g. see pages 15 and 16). | Replace the type description with "sequence of elements". Combine the descriptions of the FILSWrappedData parameter as given in Cls. 6.3.5.3.2, 6.3.5.5.2, 6.3.7.2.2, 6.3.7.4.2, 6.3.7.5.2, 6.3.8.2.2, 6.3.8.3.2, 6.3.8.4.2, 6.3.8.5.2, and 6.3.7.2.2 and use them in all refered clauses. |  | TGai General | Higher Layer Setup | [5 empty] | 2013-09-17 03:34 | TGai General
2429 | GEORGE CHERIAN | 198 | 1 | 6.3.7.2.2 | 16 | 57 | T | N | 16.57 | 6 | 6 |  |  | Hitoshi Morioka |  |  | Clarify that "FILSIPAddressRequestData" is used for explicit IP address assignment | Used to explictly request for an IP address. The request may be for a new IP address or a specified IP address |  | TGai General | Higher Layer Setup | [5 empty] | 2013-09-17 03:34 | TGai General
2563 | Hiroki Nakano | 198 | 1 | 6.3.7.3.2 | 18 | 7 | G | Y | 18.07 | 7 | 6.3.7.3.2 |  |  | Hitoshi Morioka |  |  | The word 'Layer-2' is not well-defined in 802.11 | Replace 'Layer-2 encapsulation' with 'encapsulated data' |  | TGai General | Higher Layer Setup | [5 empty] | 2013-09-17 03:34 | TGai General
3101 | Ping Fang | 198 | 1 | 6.3.7.3.2 | 18 | 7 | T | N | 18.07 | 7 | 6.3.7.3.2 |  |  | Hitoshi Morioka |  |  | The type of FILSHLPWrappedData, FILSIPAddressRequestData and FILSDNSInformationData in tables of Sectin 6 are all "As defined in frame format" , but this is not quite clear | Fix the problem |  | TGai General | Higher Layer Setup | [5 empty] | 2013-09-17 03:34 | TGai General
2564 | Hiroki Nakano | 198 | 1 | 6.3.7.4.2 | 19 | 7 | G | Y | 19.07 | 7 | 6.3.7.4.2 |  |  | Hitoshi Morioka |  |  | The word 'Layer-2' is not well-defined in 802.11 | Replace 'Layer-2 encapsulation' with 'encapsulated data' |  | TGai General | Higher Layer Setup | [5 empty] | 2013-09-17 03:34 | TGai General
2565 | Hiroki Nakano | 198 | 1 | 6.3.7.5.2 | 20 | 7 | G | Y | 20.07 | 7 | 6.3.7.5.2 |  |  | Hitoshi Morioka |  |  | The word 'Layer-2' is not well-defined in 802.11 | Replace 'Layer-2 encapsulation' with 'encapsulated data' |  | TGai General | Higher Layer Setup | [5 empty] | 2013-09-17 03:34 | TGai General
2555 | Henry Ptasinski | 198 | 1 | 8.4.2.186 | 48 | 3 | T | Y | 48.03 | 3 | 8.4.2.186 |  |  | Hitoshi Morioka |  |  | How will multiple higher layer packets fit into a single Element? | Remove all FILS Secure Container TLVs except KEY RSC and GTK. Send the higher-layer data in normal data frames after association |  | TGai General | Security |  | fragment |  |  |  | 2013-09-16 09:26 | TGai General
2827 | Lei Wang | 198 | 1 | 8.4.2.186 | 48 | 3 | T | Y | 48.03 | 3 | 8.4.2.186 |  |  | Hitoshi Morioka |  |  | The general format of TLV should be specified, before each of the TLVs in 8.4.2.186. In Section 3, i.e., the definition section, the TLV is defined, but more details are needed in 8.4.2.186 where the multiple TLVs are defined. For example, we need to specify the following details: 1). in which domain the Type ID, or called TLV ID, is unique, in all the dot11 MAC management frames, or in association frame, or in the secure container Element? 2). meanting and unit of the length field? | In the paragraph in line 3 page 48, insert the following text after the first sentence: A Type Length Value (TLV) encoding consists of three fields: Type, Length, and Value. The first field, Type, specifies the type of the data carried by the value field, and it is unique whithin the Secure Container Element. The second field, Length, specifies the actual length of the value field in bytes. The third field, Value, contains the data representing the value for the type field. |  | TGai General | Security |  | TLV format |  |  |  | 2013-09-16 09:26 | TGai General
2016 | Adrian Stephens | 198 | 1 | 8.4.2.186 | 48 | 4 | T | Y | 48.04 | 4 | 8.4.2.186 |  |  | Hitoshi Morioka |  |  | This doesn't actually define the format of the TLV | Add a reference to where the TLV structure is defined, or define it here. |  | TGai General | Security |  | TLV format |  |  |  | 2013-09-16 09:26 | TGai General
3048 | Mitsuru Iwaoka | 198 | 1 | 8.4.2.186 | 48 | 11 | E | N | 48.11 | 11 | 8.4.2.186 |  |  | Hitoshi Morioka |  |  | In Table 8-183ai, FILS Secure Container TLVs are identified by Type ID, but, in subclauses 8.4.2.186.1 to 8.4.2.186.6, 'TLV ID' is used. | Replace 'Type ID' in the heading row of Table 8-183ai by 'TLV ID'. |  | TGai General | Security |  | Type ID |  |  |  | 2013-09-16 09:26 | TGai General
2217 | David Goodall | 198 | 1 | 8.4.2.186 | 48 | 13 | T | Y | 48 |  | 8.4.2.186 |  |  | Hitoshi Morioka |  |  | The FILS Secure Container element is max length 255. Therefore the lengths in Table 8-183ai can't also be max 255. | Provide correct length values in Table 8.183ai |  | TGai General | Security |  | TLV length |  |  |  | 2013-09-16 09:26 | TGai General
2552 | Henry Ptasinski | 198 | 1 | 8.4.2.186 | 48 | 13 | T | Y | 48.13 | 13 | 8.4.2.186 |  |  | Hitoshi Morioka |  |  | FILS HLP Wrapped data size is limited by Element size not by the MPDU size | Change Length field to '1 to 255' |  | TGai General | Security |  | TLV length |  |  |  | 2013-09-16 09:26 | TGai General
2757 | Jon Rosdahl | 198 | 1 | 8.4.2.186 | 48 | 13 | T | Y | 48.13 | 13 | 8.4.2.186 |  |  | Hitoshi Morioka |  |  | The FILS Secure Container Element Format shows a length field of 1 octect, but in table 8-183ai, it states that the length is "variable but limited by MPDU" for the first row, but the rest rightfully note that the limit is 255. The first row should also be limited by 255 if it is going to fit in one octect. | if the field that is to take this value is only one octect; add a limit to the length of 255 octects. |  | TGai General | Security |  | TLV length |  |  |  | 2013-09-16 09:26 | TGai General
2828 | Lei Wang | 198 | 1 | 8.4.2.186 | 48 | 13 | T | Y | 48.13 | 13 | 8.4.2.186 |  |  | Hitoshi Morioka |  |  | In the FILS Secure Container Element (8.4.2.186), same to all the other TLVs, the FILS HLP Wrapped data TLV is also limited to 255 bytes, due to inside an element format. | In line 13 page 48, change the text in Length box to the following: variable but limited to 255 |  | TGai General | Security |  | TLV length |  |  |  | 2013-09-16 09:26 | TGai General
2219 | David Goodall | 198 | 1 | 8.4.2.186 | 48 | 22 | T | Y | 48 |  | 8.4.2.186 |  |  | Hitoshi Morioka |  |  | When are the Key RSC and GTK Transfer TLVs used and when would the FILS KDE Container element be used and why do we have both of these options? | Define when the Key RSC and GTK Transfer TLVs will be used and when the KDE Container element will be used. |  | TGai General | Security |  | KDE dup |  |  |  | 2013-09-16 09:26 | TGai General
3064 | Mitsuru Iwaoka | 198 | 1 | 8.4.2.186 | 48 | 43 | T | Y | 48.43 | 43 | 8.4.2.186 |  |  | Hitoshi Morioka |  |  | The length of a FILS HLP wrapped data TLV may be larger than 255. A FILS Secure Container may require fragmentation using Fragment IEs. | 1) Insert a following new text at the end of subclause 8.4.2.186 (Page 48, Line 43). --- A FILS HLP wrapped data TLV may not fit into a single element, and therefore the FILS HLP wrapped data TLV may require fragmentation using Fragment IEs (see 8.4.2.189 (Fragment IE)). 2) Insert a following new row to the Table 8-183ak (IEs that may be fragmented) (Page 58, Line 38). --- FILS Secure Container element ¦ <ANA> |  | TGai General | Security |  | fragment |  |  |  | 2013-09-16 09:26 | TGai General
2984 | Michael Montemurro | 198 | 1 | 8.4.2.186 | 48 | 48 | T | Y | 48.48 | 48 | 8.4.2.186 |  |  | Hitoshi Morioka |  |  | This clause looks to define TLV's. However the convention in IEEE 802.11 is to define sub-elements. Furthermore there is overlap between currently defined sub-elements and these TLV's. | Re-work the clause to use sub-elements instead of TLV's. |  | TGai General | Security | [5 empty] | 2013-09-16 09:26 | TGai General
2829 | Lei Wang | 198 | 1 | 8.4.2.186.1 | 48 | 51 | T | Y | 48.51 | 51 | 8.4.2.186.1 |  |  | Hitoshi Morioka |  |  | The FILS HLP Wrapped data is a TLV, not an element. | In line 51 page 48, change "element" to "TLV". |  | TGai General | Security | [5 empty] | 2013-09-16 09:26 | TGai General
2538 | GEORGE CHERIAN | 198 | 1 | 8.4.2.186.1 | 48 | 54 | E | N | 48.54 | 8 | 54 |  |  | Hitoshi Morioka |  |  | Repeating text | Remove repeating "an Association Response, or a Reassociation Response" |  | TGai General | Security | [5 empty] | 2013-09-16 09:26 | TGai General
2830 | Lei Wang | 198 | 1 | 8.4.2.186.1 | 48 | 57 | T | Y | 48.57 | 57 | 8.4.2.186.1 |  |  | Hitoshi Morioka |  |  | The FILS HLP Wrapped data TLV does not have Element ID, instead, it has a TLV ID. | In line 57 page 48, change the sentence to the following: The TLV ID field is equal to theType ID value of the FILS HLP Wrapped data TLV in Table 8-183ai (FILS Secure Container TLV). |  | TGai General | Security |  | Type ID |  |  |  | 2013-09-16 09:26 | TGai General
3049 | Mitsuru Iwaoka | 198 | 1 | 8.4.2.186.1 | 48 | 57 | E | Y | 48.57 | 57 | 8.4.2.186.1 |  |  | Hitoshi Morioka |  |  | In the second paragraph, 'Element ID' shall be 'TLV ID'. | Replace 'Element ID' in the 2nd paragraph by 'TLV ID'. |  | TGai General | Security |  | Type ID |  |  |  | 2013-09-16 09:26 | TGai General
2831 | Lei Wang | 198 | 1 | 8.4.2.186.1 | 48 | 65 | T | Y | 48.65 | 65 | 8.4.2.186.1 |  |  | Hitoshi Morioka |  |  | HLP is defined as Higher Layer Protocol in Section 3, i.e., defintion section. However, it seems used as "Higher Layer Packet" in section 8.4.2.186, e.g., in line 65 page 48, it says "......desitnation address of HLP". | In section 8.4.2.186.1, replace "HLP" by "HLP packet" in the following places: 1. line 65 page 48 2. line 14 page 49 3. line 16 page 49 4. line 20 page 49 |  | TGai General | Security |  | HLP |  |  |  | 2013-09-16 09:26 | TGai General
2216 | David Goodall | 198 | 1 | 8.4.2.186 | 48 |  | T | Y | 48 |  | 8.4.2.186 |  |  | Hitoshi Morioka |  |  | Some of the Secure Container TLVs have one octet length fields but at least one has a two octet length field. If new TLVs are defined in the future how would a legacy device skip over them if the length field can vary in size? | It would be simplest to define all length fields as being two octets in size. |  | TGai General | Security |  | TLV length |  |  |  | 2013-09-16 09:26 | TGai General
2553 | Henry Ptasinski | 198 | 1 | 8.4.2.186.1 | 49 | 1 | T | Y | 49.01 | 1 | 8.4.2.186.1 |  |  | Hitoshi Morioka |  |  | Inconsistent format for TLVs | Change Length field to 1 octet |  | TGai General | Security |  | TLV length |  |  |  | 2013-09-16 09:26 | TGai General
2159 | Brian Hart | 198 | 1 | 8.4.2.186.1 | 49 | 2 | T | Y | 49.02 | 2 | 8.4.2.186.1 |  |  | Hitoshi Morioka |  |  | FILS Secure Container element has 1 octet length but contained TLVs contain 2-octet lengths. This only makes sense if we expect multiple FILS Secure Container elements whose contents should be concatenated then parsed | Be explicit about encoding / parsing rules for FILS Secure Container element (when searching for "FILS Secure Container element" thruout 11ai draft I found no parsing/encoding description; also the language in clause10.44.4 referred consistently to "element" rather than "one or more elements". Else replace the 2 octet length field by a octet length field |  | TGai General | Security |  | TLV length |  |  |  | 2013-09-16 09:26 | TGai General
2017 | Adrian Stephens | 198 | 1 |  | 49 | 3 | T | Y | 49.03 | 3 |  |  |  | Hitoshi Morioka |  |  | The length field of the TLV is 2 octets, but it is contained in an element with a length field of 1 octet. | Either explain why 2 octets, or change to 1 octet. You might want to include the explanation in the draft as a NOTE. |  | TGai General | Security |  | TLV length |  |  |  | 2013-09-16 09:26 | TGai General
3296 | Stephen Mccann | 198 | 1 | 8.4.2.186.1 | 49 | 6 | T | N | 49.06 | 6 | 8.4.2.186.1 |  |  | Hitoshi Morioka |  |  | How are the two variable length sub-fields "LLC/SNAP" and "HLP" parsed, when their individual lengths are not known? | Add lengths to these two sub-fields |  | TGai General | Security |  | LLC/SNAP |  |  |  | 2013-09-16 09:26 | TGai General
3209 | Santosh Ghanshyam Pandey | 198 | 1 | 8.4.2.186.1 | 49 | 14 | T | Y | 49.14 | 14 | 8.4.2.186.1 |  |  | Hitoshi Morioka |  |  | The source MAC address of the HLP should always be same as the transmitter address | Add "It is same as the source address of the STA generating the HLP" after "The value of Source MAC Address field is the source MAC address of the HLP." |  | TGai General | Security | [5 empty] | 2013-09-16 09:26 | TGai General
2403 | Edward Reuss | 198 | 1 | 8.4.2.186.1 | 49 | 16 | T | Y | 49.16 | 16 | 8.4.2.186.1 |  |  | Hitoshi Morioka |  |  | The LLC field is 3 bytes, but this draft implies that it is two. | Change "the LLC field is equal to 0xaa 0xaa" to "the DSAP and SSAP portions of the LLC field are equal to 0xaa 0xaa". |  | TGai General | Security |  | LLC/SNAP |  |  |  | 2013-09-16 09:26 | TGai General
2573 | Hiroki Nakano | 198 | 1 | 8.4.186.1 | 49 | 17 | T | Y | 49.17 | 17 | 8.4.186.1 |  |  | Hitoshi Morioka |  |  | Normally, two 0xaa are followed by Control byte (0x03) before SNAP header, that is, OUI and protocol id. | Replace 'a 5-octet SNAP header' with 'control byte (0x03) and 5-octet-long SNAP header' |  | TGai General | Security |  | LLC/SNAP |  |  |  | 2013-09-16 09:26 | TGai General
2018 | Adrian Stephens | 198 | 1 |  | 49 | 20 | T | Y | 49.2 | 20 |  |  |  | Hitoshi Morioka |  |  | "The HLP field contains the HLP. " A masterly statement of the obvious. | Add a reference to where the HLP is defined, or define it here. Or modify the statement to indicate that the contents of the field are opaque. |  | TGai General | Security | [5 empty] | 2013-09-16 09:26 | TGai General
2218 | David Goodall | 198 | 1 | 8.4.2.186.1 | 49 | 20 | T | Y | 49 |  | 8.4.2.186.1 |  |  | Hitoshi Morioka |  |  | FILS HLP Wrapped data can be larger than the FILS Secure Container element so how would the former be fragmented? | Describe how FILS HLP Wrapped Data is fragmented if it doesn't fit into a single Secure Container element |  | TGai General | Security |  | fragment |  |  |  | 2013-09-16 09:26 | TGai General
3050 | Mitsuru Iwaoka | 198 | 1 | 8.4.2.186.1 | 49 | 20 | E | Y | 49.2 | 20 | 8.4.2.186.1 |  |  | Hitoshi Morioka |  |  | A term 'HLP' is an acronym of 'Higher Layer Protocol'. Though, in 8.4.2.186.1, the term 'HLP' is used to denote higher layer packets. | Modify the 3rd paragraph to the last paragraph of 8.4.2.186.1 as follows: --- The value of the Length field is 12 plus the length of data after Source MAC Address including LLC/SNAP filed and HLP field. The value of Destination MAC Address field is the destination MAC address of the higher layer packet in the HLP field. The value of Source MAC Address field is the source MAC address of the higher layer packet in the HLP field. The value of LLC/SNAP field is the LLC header and SNAP header (if applicable) of the higher layer packet in the HLP field. If the LLC header is equal to 0xaa 0xaa, a 5-octet SNAP header is added, see 4.2.5. The HLP field contains the higher layer packet. |  | TGai General | Security | [5 empty] | 2013-09-16 09:26 | TGai General
3178 | Robert Stacey | 198 | 1 | 8.4.2.186.2 | 49 | 30 | T | Y | 49.3 | 30 | 8.4.2.186.2 |  |  | Hitoshi Morioka |  |  | "using FILS IP address assignment method" No reference to this method is provided. Assuming the intended reference is to subclause 10.44.4.2 (IP address assignment using FILS IP Address Configuration), then I have the following additional comment: as an IP address assignment protocol definition, this procedure is unnecessary and inadequate. Unnecessary because it does not differentiate itself in any way from widely implemented protocols that achieve the same purpose (DHCP and IPv6 autoaddress configuration). Inadequate because it does not address failure cases, address revocation, exchange timeouts, address renewal, conflict resolution, mobility within an ESS, etc. | Remove subclauses 8.4.2.186.2, 8.4.2.186.3 and 10.44.4.2 |  | TGai General | Security | [5 empty] | 2013-09-16 09:26 | TGai General
2160 | Brian Hart | 198 | 1 | 8.4.2.186.2 | 49 | 36 | T | Y | 49.36 | 36 | 8.4.2.186.2 |  |  | Hitoshi Morioka |  |  | Length field is undefined | Define. Can't leverage element length definition since this is not an element |  | TGai General | Security | [5 empty] | 2013-09-16 09:26 | TGai General
2019 | Adrian Stephens | 198 | 1 |  | 49 | 40 | T | Y | 49.4 | 40 |  |  |  | Hitoshi Morioka |  |  | The length of the length field for FILS IP address request is 1 octet. Other TLVs are 2 octets. | Recomment a comment structure used for all TLVs. Don't see any obvious reason why 1 octet will not suffice. |  | TGai General | Security | [5 empty] | 2013-09-16 09:26 | TGai General
2507 | GEORGE CHERIAN | 198 | 1 | 8.4.2.186.2 | 49 | 46 | E | N | 49.46 | 8 | 46 |  |  | Hitoshi Morioka |  |  | Wrong TVL ID | The TLV ID should be FILS IP Address Request |  | TGai General | Security | [5 empty] | 2013-09-16 09:26 | TGai General
3051 | Mitsuru Iwaoka | 198 | 1 | 8.4.2.186.2 | 49 | 46 | E | N | 49.46 | 46 | 8.4.2.186.2 |  |  | Hitoshi Morioka |  |  | A reference to TLV ID field value is not provided. | Insert the following phrase at the end of the 2nd paragraph: -- in Table 8-183ai (FILS Secure Container TLV). |  | TGai General | Security | [5 empty] | 2013-09-16 09:26 | TGai General
2832 | Lei Wang | 198 | 1 | 8.4.2.186.2 | 49 | 48 | T | Y | 49.48 | 48 | 8.4.2.186.2 |  |  | Hitoshi Morioka |  |  | The Length field of the FILS IP address request TLV needs to be specified. | Insert the following sentence in line 48 page 49: The value of the Length field is 1 plus the number of bytes of all the optional fields presented after the IP Address Request Control field. |  | TGai General | Security | [5 empty] | 2013-09-16 09:26 | TGai General
3297 | Stephen Mccann | 198 | 1 | 8.4.2.186.2 | 49 | 48 | E | N | 49.48 | 48 | 8.4.2.186.2 |  |  | Hitoshi Morioka |  |  | The length field description is missing | Add length description |  | TGai General | Security | [5 empty] | 2013-09-16 09:26 | TGai General
2189 | Clint Chaplin | 198 | 1 | 8.4.2.186.2 | 49 | 55 | E | Y | 49.55 | 55 | 8.4.2.186.2 |  |  | Hitoshi Morioka |  |  | "IPv6 request)" | "IPv6 request" |  | TGai General | Security | [5 empty] | 2013-09-16 09:26 | TGai General
2316 | David Hunter | 198 | 1 | 8.4.2.186.2 | 49 |  | E | Y | 49 |  | 8.4.2.186.2 |  |  | Hitoshi Morioka |  |  | 8.4.2.186.2 through 8.4.2.186.4 have a number of similar editorial problems. Need to make similar editorial changes in these three subclauses. The change of the letter '0' to just the numeral 0 happens because a letter can't fit into a single bit. | Replace "FILS IP address request TLV is used by STA to request IP address" with "The FILS IP Address Request TLV is used by a STA to request an IP address". If the "FILS IP address assignment method" is defined somewhere, add a reference pointer to that location after "method" (and replace "Address" with "address"); if not, then delete "using FILS IP Address assignment method". On line 46 replace "Address Assignment" with "address assignment". On line 51 replace "of IP Address Request Control is as follows" with "of the IP Address Request Control field is:". On line 61 replace "adress request control" with "Address Request Control field format". In Figures 8-401dl and 8-401dj use initial caps on all field names. On 50.1 (page 50 line 1) replace "IPv4" with "the IPv4" and "STA" with "the STA" in two locations. On 50.5 and 50.8 replace "IPv6" with "the IPv6" and "STA" with "the STA". On 50.11 replace "DNS" with "the DNS", "STA" with "the STA" and "server(s)" with "server". On 50.14 and 50.18 replace "Requested" with "the Requested", "if IPv4" with "if the value of the IPv4", "of IP" with "of the IP" and " '0' " with " 0. ". |  | TGai General | Security | [5 empty] | 2013-09-16 09:26 | TGai General
2162 | Brian Hart | 198 | 1 | 8.4.2.186.2 | 50 | 1 | T | Y | 50.01 | 1 | 8.4.2.186.2 |  |  | Hitoshi Morioka |  |  | "A STA sets ..." and in 8.4.2.186.3 "An AP sets ..." is bad style for clause 8. This section expects format description not procedure. | Try "A value of 1 indicates a request for XXXX; a value of 0 indicates that XXXX is not requested", or similar |  | TGai General | Security | [5 empty] | 2013-09-16 09:26 | TGai General
3298 | Stephen Mccann | 198 | 1 | 8.4.2.186.2 | 50 | 1 | E | N | 50.01 | 1 | 8.4.2.186.2 |  |  | Hitoshi Morioka |  |  | These two sentences (line 1 and line 5) have different behaviour for setting the value to 0. I think the two sentences need to be re-written. | Re-write the sentences so that the value of 0 has clearly defined behaviour |  | TGai General | Security | [5 empty] | 2013-09-16 09:26 | TGai General
2161 | Brian Hart | 198 | 1 | 8.4.2.186.2 | 50 | 15 | T | Y | 49.15 | 15 | 8.4.2.186.2 |  |  | Hitoshi Morioka |  |  | "The value of Requested IPv4 address is the IPv4 address requested by the STA if IPv4 Request type bit of IP Address Request control field is '0'" ... if it is not zero, is this field omitted? | Be explicit. Ditto Requested IPv6 field |  | TGai General | Security | [5 empty] | 2013-09-16 09:26 | TGai General
3211 | Santosh Ghanshyam Pandey | 198 | 1 | 8.4.2.186.3 | 50 | 30 | E | Y | 50.3 | 30 | 8.4.2.186.3 |  |  | Hitoshi Morioka |  |  | Reference to section where FILS IP Address assignment method is definied is missing | Add appropriate reference |  | TGai General | Security | [5 empty] | 2013-09-16 09:26 | TGai General
2164 | Brian Hart | 198 | 1 | 8.4.2.186.3 | 50 | 36 | T | Y | 50.36 | 36 | 8.4.2.186.3 |  |  | Hitoshi Morioka |  |  | I really question the wisdom of doing L3 work at L2. L3 will evolve ... IPv9, IPv99. By adding these fixed fields in billions of deployed products in the wrong layer we make it VASTLY harder to upgrade the network. We run the risk of forcing the network to ossify. Related, the video I have seen for poor discovery performance without FILS (~10sec) must have used the worst DHCP server in the world since IMHO most users in most environments have a completely different & better experience; so I am not yet convinced of the technical need for this layer violation. (OK, Proxy ARP has already gone here ...) | Remove the encapsulated IPv4/v6 address assignment at L2 (just rely on encapsulated HLPs, or - require that ALL FILS STAs shall support the HLP encap mechanism so that IPv9 or v99 (and other-than-IP address assignment) can be supported without ANY future change to L2 devices built in 2014/15. Else, as a minimum, a) provide a survey of high density networks using properly desinged DHCP servers and show that this is a genuine proble needing an IEEE solution, and b) review this layer violation with ARCH and 802.1. |  | TGai General | Security | [5 empty] | 2013-09-16 09:26 | TGai General
2755 | Jon Rosdahl | 198 | 1 | 8.4.2.186.3 | 50 | 37 | T | Y | 50.37 | 37 | 8.4.2.186.3 |  |  | Hitoshi Morioka |  |  | the "Length" wraps poorly in the figure, and that leads one to ask why is it two octets. | change Length field to 1 octect (if possible make box a bit larger to keep Length from wrapping funny). |  | TGai General | Security | [5 empty] | 2013-09-16 09:26 | TGai General
3052 | Mitsuru Iwaoka | 198 | 1 | 8.4.2.186.3 | 50 | 58 | E | N | 50.58 | 58 | 8.4.2.186.3 |  |  | Hitoshi Morioka |  |  | A reference to TLV ID field value is not provided. | Insert the following phrase at the end of the 2nd paragraph: -- in Table 8-183ai (FILS Secure Container TLV). |  | TGai General | Security | [5 empty] | 2013-09-16 09:26 | TGai General
2833 | Lei Wang | 198 | 1 | 8.4.2.186.3 | 50 | 59 | T | Y | 50.59 | 59 | 8.4.2.186.3 |  |  | Hitoshi Morioka |  |  | The Length field of the FILS IP address assignment TLV needs to be specified. | Insert the following sentence in line 59 page 50: The value of the Length field is 1 plus the number of bytes of all the optional fields presented after the IP Address Response Control field. |  | TGai General | Security | [5 empty] | 2013-09-16 09:26 | TGai General
2404 | Edward Reuss | 198 | 1 | 8.4.2.186.3 | 50 | 64 | T | Y | 50.64 | 64 | 8.4.2.186.3 |  |  | Hitoshi Morioka |  |  | Are all three addresses required, or just any one of them, to set the IPv4 Assigned subfield to 1? | Specify if any address or all 3 are required. on line 64 of page 50 and on line 17 of page 51. |  | TGai General | Security | [5 empty] | 2013-09-16 09:26 | TGai General
2317 | David Hunter | 198 | 1 | 8.4.2.186.3 | 50 |  | E | Y | 50 |  | 8.4.2.186.3 |  |  | Hitoshi Morioka |  |  | "using FILS IP Address assignment method": if this method is specified somewhere, insert a reference pointer to that location after "method". If not, then delete this phrase. | Delete "using FILS IP Address assignment method". |  | TGai General | Security | [5 empty] | 2013-09-16 09:26 | TGai General
2319 | David Hunter | 198 | 1 | 8.4.2.186.3 | 50 |  | T | Y | 50 |  | 8.4.2.186.3 |  |  | Hitoshi Morioka |  |  | It is unclear what an IP Address Assignment value is. | Replace "FILS IP Address Assignment value" with "assigned FILS IP address". |  | TGai General | Security | [5 empty] | 2013-09-16 09:26 | TGai General
2320 | David Hunter | 198 | 1 | 8.4.2.186.3 | 50 |  | E | Y | 50 |  | 8.4.2.186.3 |  |  | Hitoshi Morioka |  |  | "and sets it to 0 otherwise" is confusing at the end of a sentence. It is much clearer to use another sentence. | Replace "TLV and sets it to 0 otherwise." with "TLV. Otherwise the value of the IPv4 Assigned subfield is 0." |  | TGai General | Security | [5 empty] | 2013-09-16 09:26 | TGai General
3212 | Santosh Ghanshyam Pandey | 198 | 1 | 8.4.2.186.3 | 51 | 1 | T | Y | 51.01 | 1 | 8.4.2.186.3 |  |  | Hitoshi Morioka |  |  | All the bits of the IP Address Response Control field cannot be set to 0. | Add appropriate conditions on accepatable values of the subfields. Perhaps a condition that either the IPv4 assigned or the IPv6 assigned has to be set. |  | TGai General | Security | [5 empty] | 2013-09-16 09:26 | TGai General
2163 | Brian Hart | 198 | 1 | 8.4.2.186.3 | 51 | 34 | E | N | 51.34 | 34 | 8.4.2.186.3 |  |  | Hitoshi Morioka |  |  | "If the AP is still working on obtaining the IP address for the STA." is casual language | "If the AP is yet to "obtain ...", or "if the AP has not yet obtained ..." |  | TGai General | Security | [5 empty] | 2013-09-16 09:26 | TGai General
3300 | Stephen Mccann | 198 | 1 | 8.4.2.186.2 | 51 | 34 | T | Y | 51.34 | 34 | 8.4.2.186.2 |  |  | Hitoshi Morioka |  |  | How does the STA know when the IP address has been assigned and how it is informed of this address? | Create some text that explains how the STA is notified that an IP address has been assigned by the AP. |  | TGai General | Security | [5 empty] | 2013-09-16 09:26 | TGai General
3115 | Ping Fang | 198 | 1 | 8.4.2.186.3 | 51 | 42 | E | N | 51.42 | 42 | 8.4.2.186.3 |  |  | Hitoshi Morioka |  |  | Missed is between The value of Assigned IPv4 address and the assigned IPv4 address | Add is between The value of Assigned IPv4 address and the assigned IPv4 address |  | TGai General | Security | [5 empty] | 2013-09-16 09:26 | TGai General
3301 | Stephen Mccann | 198 | 1 | 8.4.2.186.4 | 52 | 21 | T | Y | 52.21 | 21 | 8.4.2.186.4 |  |  | Hitoshi Morioka |  |  | Why does a DNS server address need to be returned to the STA? Once the STA is assigned an IP address, why is this relevant? | Create some text explaining why the STA needs to know a DNS server address. |  | TGai General | Security | [5 empty] | 2013-09-16 09:26 | TGai General
2670 | Jarkko Kneckt | 198 | 1 | 8.2.4.186.4 | 52 | 33 | E | N | 52.33 | 33 | 8.2.4.186.4 |  |  | Hitoshi Morioka |  |  | The number of octets could be 0 or 4 (or 16) in optional fields. | Change the number of octets to 0 or 4 (or 16) in optional fields. |  | TGai General | Security | [5 empty] | 2013-09-16 09:26 | TGai General
3053 | Mitsuru Iwaoka | 198 | 1 | 8.4.2.186.4 | 52 | 42 | E | N | 52.42 | 42 | 8.4.2.186.4 |  |  | Hitoshi Morioka |  |  | A reference to TLV ID field value is not provided. | Insert the following phrase at the end of the 2nd paragraph: -- in Table 8-183ai (FILS Secure Container TLV). |  | TGai General | Security | [5 empty] | 2013-09-16 09:26 | TGai General
2835 | Lei Wang | 198 | 1 | 8.4.2.186.4 | 52 | 43 | T | Y | 52.43 | 43 | 8.4.2.186.4 |  |  | Hitoshi Morioka |  |  | The Length field of the FILS DNS Information TLV needs to be specified. | Insert the following sentence in line 43 page 52: The value of the Length field is 1 plus the number of bytes of all the optional fields presented after the DNS Info Control field. |  | TGai General | Security | [5 empty] | 2013-09-16 09:26 | TGai General
2321 | David Hunter | 198 | 1 | 8.4.2.186.4 | 52 |  | E | Y | 52 |  | 8.4.2.186.4 |  |  | Hitoshi Morioka |  |  | "in the FILS IP Address assignment method": If this method is specified somewhere, insert a reference pointer to that location after "method". If not, then delete this phrase. | Delete "in the FILS IP Address assignment method". |  | TGai General | Security | [5 empty] | 2013-09-16 09:26 | TGai General
2574 | Hiroki Nakano | 198 | 1 | 8.4.2.186.5 | 53 | 33 | T | Y | 53.33 | 33 | 8.4.2.186.5 |  |  | Hitoshi Morioka |  |  | Key RSC TLV do not need to have length field because it has the fixed length. | Remove Length field. Remove also line 43 mentioning Length field. |  | TGai General | Security |  | TLV length |  |  |  | 2013-09-16 09:26 | TGai General
2756 | Jon Rosdahl | 198 | 1 | 8.4.2.186.5 | 53 | 34 | T | Y | 53.34 | 34 | 8.4.2.186.5 |  |  | Hitoshi Morioka |  |  | The Key RSC TLV Length field is defined as avalue of 16 which fits in 1 octect easily in the text but lists 2 octects in the figure | change Length field to 1 octect in the figure |  | TGai General | Security |  | TLV length |  |  |  | 2013-09-16 09:26 | TGai General
2836 | Lei Wang | 198 | 1 | 8.4.2.186.5 | 53 | 34 | T | Y | 53.34 | 34 | 8.4.2.186.5 |  |  | Hitoshi Morioka |  |  | The size of the Length field of the Key RSC TLV should be 1 byte, not 2. | In line 34 page 53, change the size of the the Length field of the Key RSC TLV from 2 to 1. |  | TGai General | Security |  | TLV length |  |  |  | 2013-09-16 09:26 | TGai General
2545 | GEORGE CHERIAN | 198 | 1 | 8.4.2.186.5 | 53 | 35 | T | N | 53.35 | 8 | 35 |  |  | Hitoshi Morioka |  |  | Change the Key-RSC length to 8 bytes |  |  | TGai General | Security | [5 empty] | 2013-09-16 09:26 | TGai General
2985 | Michael Montemurro | 198 | 1 | 8.4.2.186.6 | 53 | 53 | T | Y | 53.53 | 53 | 8.4.2.186.6 |  |  | Hitoshi Morioka |  |  | GTK Transfer TLV is incomplete and overlaps with the GTK subelement definition | Remove or revise the GTK Transfer TLV and use the GTK subelement definition. |  | TGai General | Security | [5 empty] | 2013-09-16 09:26 | TGai General
3242 | Santosh Ghanshyam Pandey | 198 | 1 | 8.4.2.186.6 | 53 | 57 | T | Y | 53.57 | 57 | 8.4.2.186.6 |  |  | Hitoshi Morioka |  |  | It is odd that the GTK is not wrapped with AES key wrap, as is done elsewhere in 802.11. While this field is covered by the AEAD encryption, best practices as defined by NIST would have the key wrapped even when covered by AEAD. | Either add key wrapping or include a note as to why the GTK does not need to be key wrapped. |  | TGai General | Security | [5 empty] | 2013-09-16 09:26 | TGai General
2758 | Jon Rosdahl | 198 | 1 | 8.4.2.186.6 | 54 | 3 | T | Y | 54.03 | 3 | 8.4.2.186.6 |  |  | Hitoshi Morioka |  |  | The GTK Transfer TLV Format Length field should be 1 octect | change size of length field from 2 to 1 |  | TGai General | Security |  | TLV length |  |  |  | 2013-09-16 09:26 | TGai General
2837 | Lei Wang | 198 | 1 | 8.4.2.186.6 | 54 | 3 | T | Y | 54.03 | 3 | 8.4.2.186.6 |  |  | Hitoshi Morioka |  |  | The size of the Length field of the GTK Transfer TLV should be 1 byte, not 2. | In line 3 page 54, change the size of the the Length field of the GTK Transfer TLV from 2 to 1. |  | TGai General | Security |  | TLV length |  |  |  | 2013-09-16 09:26 | TGai General
2324 | David Hunter | 198 | 1 | 8.4.2.188 | 57 |  | E | Y | 57 |  | 8.4.2.188 |  |  | Hitoshi Morioka |  |  | Fields are never numbers and 802.11 is a communications standard, so fields are counted in octets. | Replace "field is the number of bytes" with "field contains the number of octets". |  | TGai General | Security | [5 empty] | 2013-09-16 09:29 | TGai General
2325 | David Hunter | 198 | 1 | 8.4.2.188 | 57 |  | E | Y | 57 |  | 8.4.2.188 |  |  | Hitoshi Morioka |  |  | The name of the wrapped data field is "FILS Wrapped Data field". | On lines 48 and 52 replace "FILS authentication wrapped data field" with "FILS Wrapped Data field". |  | TGai General | Security | [5 empty] | 2013-09-16 09:30 | TGai General
2152 | Brian Hart | 198 | 1 | 10.44.4 | 90 | 3 | T | Y | 90.03 | 3 | 10.44.4 |  |  | Hitoshi Morioka |  |  | Is IP required for FILS stations? In general we should allow any network layer above the MAC/PHY? | For clarity we should prefix this para by "For FILS STAs that use IP ...." |  | TGai General | Higher Layer Setup | [5 empty] | 2013-09-16 09:41 | TGai General
3308 | Suhwook Kim | 198 | 1 | 10.44.4 | 90 | 3 | T | Y | 90.03 | 3 | 10.44.4 |  |  | Hitoshi Morioka |  |  | IP address setup procedure is also useful in the pre-association state. Change the FILS higher layer encapsulation frame to the public action frame. | As per comment |  | TGai General | Higher Layer Setup | [5 empty] | 2013-09-16 09:41 | TGai General
3357 | Wookbong Lee | 198 | 1 | 10.44.4 | 90 | 3 | T | Y | 90.03 | 3 | 10.44.4 | 3308 |  | Hitoshi Morioka |  |  | IP address setup procedure is also useful in the pre-association state. Change the FILS higher layer encapsulation frame to the public action frame. | As per comment |  | TGai General | Higher Layer Setup | [5 empty] | 2013-09-16 15:04 | TGai General
3379 | Yongho Seok | 198 | 1 | 10.44.4 | 90 | 3 | T | Y | 90.03 | 3 | 10.44.4 | 3308 |  | Hitoshi Morioka |  |  | IP address setup procedure is also useful in the pre-association state. Change the FILS higher layer encapsulation frame to the public action frame. | As per comment |  | TGai General | Higher Layer Setup | [5 empty] | 2013-09-16 15:04 | TGai General
2090 | Adrian Stephens | 198 | 1 | 10.44.4 | 90 | 6 | T | Y | 90.06 | 6 | 10.44.4 |  |  | Hitoshi Morioka |  |  | "The choice is determined by the STA based on what IP Address assignment methods are supported by the AP." This smacks of multiple options for political rather than technical reasons. If there is genuinely no good technical reason, expect the market to be confused and support neither of them. | Either justify why there are two optional methods, or make one of them mandatory. |  | TGai General | Higher Layer Setup | [5 empty] | 2013-09-16 09:41 | TGai General
2172 | Brian Hart | 198 | 1 | 10.44.4 | 90 | 6 | T | Y | 90.06 | 6 | 10.44.4 |  |  | Hitoshi Morioka |  |  | "on what IP Address assignment methods are supported by the AP." is vague | Refence the field by which the AP advertises its capability |  | TGai General | Higher Layer Setup | [5 empty] | 2013-09-16 09:41 | TGai General
2176 | Brian Hart | 198 | 1 | 10.44.4 | 90 | 6 | T | Y | 90.06 | 6 | 10.44.4 |  |  | Hitoshi Morioka |  |  | "The choice is determined by the STA" | Be explicit that STA needs to support both methods. Add PICS to underline this new language. |  | TGai General | Higher Layer Setup | [5 empty] | 2013-09-16 09:41 | TGai General
2173 | Brian Hart | 198 | 1 | 10.44.4 | 90 | 9 | T | Y | 90.09 | 9 | 10.44.4 |  |  | Hitoshi Morioka |  |  | "IP address setup procedure may be protected by securing FILS Secure Container element." is vague | Insert a cross reference to the securing procedure. Also, this implies that the FILS secure container may be secured sometimes but not others. Then rename to "Securable Container" |  | TGai General | Higher Layer Setup | [5 empty] | 2013-09-16 09:41 | TGai General
2863 | Lei Wang | 198 | 1 | 10.44.4 | 90 | 9 | T | Y | 90.09 | 9 | 10.44.4 |  |  | Hitoshi Morioka |  |  | The sentence in line 9 page 90 is technically incomplete, as the FILS security container element itself does not have any security protection, based on the specification given section 8.4.2.186. When it is used in Association request / response frames, it is protected as decribed in section 11.11.2.4. Note that the FILS security container element can also be used in FILS action frame. As pointed out by another comment, the protection of FILS action frame is not specified. | Change the sentence in line 9 page 90 to the following: IP address setup procedure may be protected by securing FILS Secure Container element in Association Request and Response frames as specified in Section 11.11.2.4. |  | TGai General | Higher Layer Setup | [5 empty] | 2013-09-16 09:41 | TGai General
2941 | MARC EMMELMANN | 198 | 1 | 10.44.4 | 90 | 10 | T | Y | 90.1 | 10 | 10.44.4 |  |  | Hitoshi Morioka |  |  | Line 10 of page 90 states that IP address setup MAY be protected, i.e. a STA can choose not to use the FILS Secure Container element. This statement is not in line with Cls. 10.44.4.1 which is worded in such a way that using the FILS Secure Container seems to be the only way to use for the IP address set-up. | Make a decision of "non secured" IP address setup / higher layer packet exchange should be allowed and modify Cls. 10.44.4.-21 accordingly if requirecd |  | TGai General | Higher Layer Setup | [5 empty] | 2013-09-16 09:41 | TGai General
2177 | Brian Hart | 198 | 1 | 10.44.4.1 | 90 | 12 | T | Y | 90.12 | 12 | 10.44.4.1 |  |  | Hitoshi Morioka |  |  | This can be used for networks without IP as the upper layer | Generalize - e.g "Internet address" or "network address" |  | TGai General | Higher Layer Setup | [5 empty] | 2013-09-16 09:41 | TGai General
2157 | Brian Hart | 198 | 1 | 10.44.4.1 | 90 | 22 | T | Y | 90.22 | 22 | 10.44.4.1 |  |  | Hitoshi Morioka |  |  | "Forwards the HLP(s) to the DS" | Need more detail. E.g. Reference Annex R2.2 (that takes us to 5.2.2.2; where we see a number of parameters. The HLP field is the concatenation of DA and SA and payload but the 5.2.2.2 service primitive also requires that the DA and SA be passed explicitly. Then the AP needs to extract these parameters from the HLP field (needs language) and pass them explicitly. Since data = MSDU, and I believe (check me) that an MSDU includes DA and SA, I think it is OK to leave (not delete) the DA and SA in the HLP field = MSDU. |  | TGai General | Higher Layer Setup | [5 empty] | 2013-09-16 09:41 | TGai General
2089 | Adrian Stephens | 198 | 1 | 10.44.4.1 | 90 | 24 | T | Y | 90.24 | 24 | 10.44.4.1 |  |  | Hitoshi Morioka |  |  | "If the AP receives HLP(s) from DS ". The abbreviations tell me HLP is "higher layer protocol". How can the AP receive a protocol from the DS? | Reword so it's no longer nonsensical. Review all use of HLP so that it makes sense as a protocol, i.e. something you can identify or execute, but certainly not something you can put in a field or pass in a SAP parameter. Or change the term HLP so that it refers to a data attribute of a higher layer protocol. |  | TGai General | Higher Layer Setup | [5 empty] | 2013-09-16 09:41 | TGai General
2865 | Lei Wang | 198 | 1 | 10.44.4.1 | 90 | 24 | T | Y | 90.24 | 24 | 10.44.4.1 |  |  | Hitoshi Morioka |  |  | Have multiple questions regarding the paragraph in line 24 on page 90: 1). How long should the AP wait for HLP packet from DS to the STA before transmitting association response frame? 2). What should the status code value be used in the Association response frame sending before AP receives the HLP packet from DS targeted to the STA? 3) The HLP packets from DS targeted to the STA needs further description, e.g., "as a response to the HLP packet extracted from the Association request frame and sent from AP to DS previously". Please note that lots of other packets from DS to AP can be HLP packets. 4) In addition to a normal data frame, can an FILS action frame be used by the AP to transport the HLP packet(s) from DS to the STA? 5). what happens if no responding HLP packets from DS? | Please clarify the paragraph in line 24 on page 90 to address the questions asked in this comment. |  | TGai General | Higher Layer Setup | [5 empty] | 2013-09-16 09:41 | TGai General
2866 | Lei Wang | 198 | 1 | 10.44.4.1 | 90 | 24 | E | Y | 90.24 | 24 | 10.44.4.1 |  |  | Hitoshi Morioka |  |  | In section 10.44.4.1, there are multiple occurrences of HLPs, which should be HLP packet(s), bacause the HLP was defined as High Layer Protocol in section 3. | In section 10.44.4.1, replace all the occurrences of "HLPs" by "HLP packet(s)". |  | TGai General | Higher Layer Setup | [5 empty] | 2013-09-16 09:41 | TGai General
2165 | Brian Hart | 198 | 1 | 10.44.4.1 | 90 | 25 | T | Y | 90.25 | 25 | 10.44.4.1 |  |  | Hitoshi Morioka |  |  | "If the AP receives HLP(s) from DS targeted to the STA before AP transmits Association Response frame" requires "slightly deep packet inspection" at the AP and may be out of scope of 802 | Clarify that this is "slightly deep" packet inspection. Add such processing to fig 5.1 and 5.2. Arguably this is a higher-layer entity *above* the AP, since AFAIK the AP is a L2 entity. Need a new term? Maybe consult with ARCH. Ditto L27 |  | TGai General | Higher Layer Setup | [5 empty] | 2013-09-16 09:41 | TGai General
2166 | Brian Hart | 198 | 1 | 10.44.4.1 | 90 | 28 | T | Y | 90.28 | 28 | 10.44.4.1 |  |  | Hitoshi Morioka |  |  | Antecedent is ambiguous "AP sends it" | "AP sends the HLP as a normal data frame" |  | TGai General | Higher Layer Setup | [5 empty] | 2013-09-16 09:41 | TGai General
2167 | Brian Hart | 198 | 1 | 10.44.4.1 | 90 | 28 | T | Y | 90.28 | 28 | 10.44.4.1 |  |  | Hitoshi Morioka |  |  | "AP sends it as a normal data frame" is too high level | Using what service primitive with what parameters? (e.g. MA-UNITDATA, DA, SA) |  | TGai General | Higher Layer Setup | [5 empty] | 2013-09-16 09:41 | TGai General
2378 | David Hunter | 198 | 1 | 10.44.4.1 | 90 |  | E | Y | 90 |  | 10.44.4.1 |  |  | Hitoshi Morioka |  |  | What are quotation marks around a field name supposed to mean? Replace them with appropriate articles indicating which of those fields are being described. | Replace ' "FILS HLP Wrapped data" field of ' with "The FILS HLP Wrapped Data field of the ". On line 17 replace ' sends "FILS HLP Wrapped data TLV" in ' with "transmits the FILS HLP Wrapped Data TLV in". Make similar changes on lines 37 and 38. |  | TGai General | Higher Layer Setup | [5 empty] | 2013-09-16 09:41 | TGai General
2098 | Adrian Stephens | 198 | 1 | 11 | 95 | 1 | G | Y | 95.01 | 1 | 11 |  |  | Hitoshi Morioka |  |  | Does the FILS protocol open up layer 3 to any new DoS attacks. For example, can a STA without credentials inject DHCP server DoS attacks? | Please provide a reference to a submission containing an analysis by acknowledged security experts of the security properties of the TGai protocol, in particular whether it creates any new above-the-mac vulnerabilities. |  | TGai General | Security |  | Revised. Replace the second paragraph of clause 10.44.4.1 (page 90, line 41) as "When the AP receives Association Request or Reassociation Request including FILS HLP Wrapped data TLV(s), the AP decapsulates the HLP(s). The AP must not transfer the HLP(s) until the key confirmation (refer 11.11.2.4) by the AP is completed. After successful key confirmation, the AP forwards the HLP(s) to the uplink. If the key confirmation fails, the AP silently discards the HLP(s).". |  |  |  | 2013-09-17 03:14 | TGai General
2613 | Hitoshi Morioka | 198 | 1 |  |  |  | T | Y | [5 empty] | Hitoshi Morioka | 11-13/147r0 |  | Example usage of "FILS HLP wrapped data TLV" should be introduced. | Add examples usage of "FILS HLP wrapped data TLV" as a new Annex. See 11-13/1047r0. |  | TGai General | Higher Layer Setup | Discussion |  |  |  |  | 2013-09-17 01:43 | TGai General

## 6.3.7
CID | Commenter | LB | Draft | Clause Number(C) | Page(C) | Line(C) | Type of Comment | Part of No Vote | Page | Line | Clause | Duplicate of CID | Resn Status | Assignee | Submission | Motion Number | Comment | Proposed Change | Resolution | Owning Ad-hoc | Comment Group | Ad-hoc Status | Ad-hoc Notes | Edit Status | Edit Notes | Edited in Draft | Last Updated | Last Updated By
2562 | Hiroki Nakano | 198 | 1 | 6.3.7.2.2 | 16 | 51 | G | Y | 16.51 | 51 | 6.3.7.2.2 |  |  | Hitoshi Morioka |  |  | The word 'Layer-2' is not well-defined in 802.11 | Replace 'Layer-2 encapsulation' with 'encapsulated data' | Accept. | TGai General | Higher Layer Setup | [5 empty] | 2013-09-17 03:34 | TGai General
2563 | Hiroki Nakano | 198 | 1 | 6.3.7.3.2 | 18 | 7 | G | Y | 18.07 | 7 | 6.3.7.3.2 |  |  | Hitoshi Morioka |  |  | The word 'Layer-2' is not well-defined in 802.11 | Replace 'Layer-2 encapsulation' with 'encapsulated data' | Accept. | TGai General | Higher Layer Setup | [5 empty] | 2013-09-17 03:34 | TGai General
2564 | Hiroki Nakano | 198 | 1 | 6.3.7.4.2 | 19 | 7 | G | Y | 19.07 | 7 | 6.3.7.4.2 |  |  | Hitoshi Morioka |  |  | The word 'Layer-2' is not well-defined in 802.11 | Replace 'Layer-2 encapsulation' with 'encapsulated data' | Accept. | TGai General | Higher Layer Setup | [5 empty] | 2013-09-17 03:34 | TGai General
2565 | Hiroki Nakano | 198 | 1 | 6.3.7.5.2 | 20 | 7 | G | Y | 20.07 | 7 | 6.3.7.5.2 |  |  | Hitoshi Morioka |  |  | The word 'Layer-2' is not well-defined in 802.11 | Replace 'Layer-2 encapsulation' with 'encapsulated data' | Accept. | TGai General | Higher Layer Setup | [5 empty] | 2013-09-17 03:34 | TGai General
2925 | MARC EMMELMANN | 198 | 1 | 6.3.7.2.2 | 16 | 51 | T | Y | 16.51 | 51 | 6.3.7.2.2 |  |  | Hitoshi Morioka |  |  | Inconsistent description for "type" and "description" for the FILSHLPWrappedData parameter. Use the same text in all tables (e.g. see pages 15 and 16). | Replace the type description with "sequence of elements". Combine the descriptions of the FILSWrappedData parameter as given in Cls. 6.3.5.3.2, 6.3.5.5.2, 6.3.7.2.2, 6.3.7.4.2, 6.3.7.5.2, 6.3.8.2.2, 6.3.8.3.2, 6.3.8.4.2, 6.3.8.5.2, and 6.3.7.2.2 and use them in all refered clauses. | Revised. "FILSWrappedData" and "FILSHLPWrappedData" are different. Replace the name "FILSIPAddressAssignmentData" with "FILSIPAddressRequestData" in the table in 6.3.8.4.2. Replace the "Valid range" description of FILSIPAddressRequestData with "As defined in 8.4.2.186.2 (FILS IP address request TLV)" in the table in 6.3.8.4.2. Replace the "Description" of FILSIPAddressRequestData with "Used to request an IP address. The request may be for a any new IP address or a specified IP address. The parameter is present only if have if dot11FILSActivated is true" in the table in 6.3.8.4.2. Replace the type description of FILSHLPWrappedData with "sequence of TLVs" in 6.3.7.2.2, 6.3.7.3.2, 6.3.7.4.2, 6.3.7.5.2, 6.3.8.2.2, 6.3.8.3.2, 6.3.8.4.2 and 6.3.8.5.2. Replace the type description of FILSIPAddressRequestData with "sequence of TLVs" in 6.3.7.2.2, 6.3.7.4.2, 6.3.8.2.2, and 6.3.8.4.2. Replace the type description of FILSIPAddressAssignementData with "sequence of TLVs" in 6.3.7.3.2, 6.3.7.5.2, 6.3.8.3.2, and 6.3.8.5.2. Replace the type description of FILSDNSInformationData with "sequence of TLVs" in 6.3.7.3.2, 6.3.7.5.2, 6.3.8.3.2, and 6.3.8.5.2. Replace the "Valid range" description of FILSWrappedData with "As defined in 8.4.2.188 (FILS Wrapped Data element)" in 6.3.5.3.2 and 6.3.5.5.2. | TGai General | Higher Layer Setup |  | To editor, Resolution is too long to display. Please click the resolution cell to display whole resolution. |  |  |  | 2013-09-17 03:34 | TGai General
3101 | Ping Fang | 198 | 1 | 6.3.7.3.2 | 18 | 7 | T | N | 18.07 | 7 | 6.3.7.3.2 |  |  | Hitoshi Morioka |  |  | The type of FILSHLPWrappedData, FILSIPAddressRequestData and FILSDNSInformationData in tables of Sectin 6 are all "As defined in frame format" , but this is not quite clear | Fix the problem | Revised. Replace the name "FILSIPAddressAssignmentData" with "FILSIPAddressRequestData" in the table in 6.3.8.4.2. Replace the "Valid range" description of FILSIPAddressRequestData with "As defined in 8.4.2.186.2 (FILS IP address request TLV)" in the table in 6.3.8.4.2. Replace the "Description" of FILSIPAddressRequestData with "Used to request an IP address. The request may be for a any new IP address or a specified IP address. The parameter is present only if have if dot11FILSActivated is true" in the table in 6.3.8.4.2. Replace the type description of FILSHLPWrappedData with "sequence of TLVs" in 6.3.7.2.2, 6.3.7.3.2, 6.3.7.4.2, 6.3.7.5.2, 6.3.8.2.2, 6.3.8.3.2, 6.3.8.4.2 and 6.3.8.5.2. Replace the type description of FILSIPAddressRequestData with "sequence of TLVs" in 6.3.7.2.2, 6.3.7.4.2, 6.3.8.2.2, and 6.3.8.4.2. Replace the type description of FILSIPAddressAssignementData with "sequence of TLVs" in 6.3.7.3.2, 6.3.7.5.2, 6.3.8.3.2, and 6.3.8.5.2. Replace the type description of FILSDNSInformationData with "sequence of TLVs" in 6.3.7.3.2, 6.3.7.5.2, 6.3.8.3.2, and 6.3.8.5.2. Replace the "Valid range" description of FILSWrappedData with "As defined in 8.4.2.188 (FILS Wrapped Data element)" in 6.3.5.3.2 and 6.3.5.5.2. | TGai General | Higher Layer Setup | [5 empty] | 2013-09-17 03:34 | TGai General

## 8.4.2.186
CID | Commenter | LB | Draft | Clause Number(C) | Page(C) | Line(C) | Type of Comment | Part of No Vote | Page | Line | Clause | Duplicate of CID | Resn Status | Assignee | Submission | Motion Number | Comment | Proposed Change | Resolution | Owning Ad-hoc | Comment Group | Ad-hoc Status | Ad-hoc Notes | Edit Status | Edit Notes | Edited in Draft | Last Updated | Last Updated By
2403 | Edward Reuss | 198 | 1 | 8.4.2.186.1 | 49 | 16 | T | Y | 49.16 | 16 | 8.4.2.186.1 |  |  | Hitoshi Morioka |  |  | The LLC field is 3 bytes, but this draft implies that it is two. | Change "the LLC field is equal to 0xaa 0xaa" to "the DSAP and SSAP portions of the LLC field are equal to 0xaa 0xaa". | Revised. "LLC/SNAP" field and "HLP" field are combined to "HLP MSDU" field. | TGai General | Security | V | LLC/SNAP |  |  |  | 2013-09-16 09:26 | TGai General
2573 | Hiroki Nakano | 198 | 1 | 8.4.186.1 | 49 | 17 | T | Y | 49.17 | 17 | 8.4.186.1 |  |  | Hitoshi Morioka |  |  | Normally, two 0xaa are followed by Control byte (0x03) before SNAP header, that is, OUI and protocol id. | Replace 'a 5-octet SNAP header' with 'control byte (0x03) and 5-octet-long SNAP header' | Revised. "LLC/SNAP" field and "HLP" field are combined to "HLP MSDU" field. | TGai General | Security | V | LLC/SNAP |  |  |  | 2013-09-16 09:26 | TGai General
3296 | Stephen Mccann | 198 | 1 | 8.4.2.186.1 | 49 | 6 | T | N | 49.06 | 6 | 8.4.2.186.1 |  |  | Hitoshi Morioka |  |  | How are the two variable length sub-fields "LLC/SNAP" and "HLP" parsed, when their individual lengths are not known? | Add lengths to these two sub-fields | Revised. "LLC/SNAP" field and "HLP" field are combined to "HLP MSDU" field. | TGai General | Security | V | LLC/SNAP |  |  |  | 2013-09-16 09:26 | TGai General
2016 | Adrian Stephens | 198 | 1 | 8.4.2.186 | 48 | 4 | T | Y | 48.04 | 4 | 8.4.2.186 |  |  | Hitoshi Morioka |  |  | This doesn't actually define the format of the TLV | Add a reference to where the TLV structure is defined, or define it here. | Revised. In the paragraph in line 3 page 48, insert the following text after the first sentence: "A Type Length Value (TLV) encoding consists of three fields: Type, Length, and Value as shown in Figure 8-401dv (FILS Secure Container TLV format). The first field, Type, specifies the type of the data carried by the value field, and it is unique within the FILS Secure Container element. The second field, Length, specifies the actual length of the value field in octets. The third field, Value, contains the data representing the value for the type field." And insert Figure 8-401dv. See the latest revision of 11-13/1174. | TGai General | Security | V | TLV format |  |  |  | 2013-09-16 09:26 | TGai General
2827 | Lei Wang | 198 | 1 | 8.4.2.186 | 48 | 3 | T | Y | 48.03 | 3 | 8.4.2.186 |  |  | Hitoshi Morioka |  |  | The general format of TLV should be specified, before each of the TLVs in 8.4.2.186. In Section 3, i.e., the definition section, the TLV is defined, but more details are needed in 8.4.2.186 where the multiple TLVs are defined. For example, we need to specify the following details: 1). in which domain the Type ID, or called TLV ID, is unique, in all the dot11 MAC management frames, or in association frame, or in the secure container Element? 2). meanting and unit of the length field? | In the paragraph in line 3 page 48, insert the following text after the first sentence: A Type Length Value (TLV) encoding consists of three fields: Type, Length, and Value. The first field, Type, specifies the type of the data carried by the value field, and it is unique whithin the Secure Container Element. The second field, Length, specifies the actual length of the value field in bytes. The third field, Value, contains the data representing the value for the type field. | Revised. In the paragraph in line 3 page 48, insert the following text after the first sentence: "A Type Length Value (TLV) encoding consists of three fields: Type, Length, and Value as shown in Figure 8-401dv (FILS Secure Container TLV format). The first field, Type, specifies the type of the data carried by the value field, and it is unique within the FILS Secure Container element. The second field, Length, specifies the actual length of the value field in octets. The third field, Value, contains the data representing the value for the type field." And insert Figure 8-401dv. See the latest revision of 11-13/1174. | TGai General | Security | V | TLV format |  |  |  | 2013-09-16 09:26 | TGai General
2218 | David Goodall | 198 | 1 | 8.4.2.186.1 | 49 | 20 | T | Y | 49 |  | 8.4.2.186.1 |  |  | Hitoshi Morioka |  |  | FILS HLP Wrapped data can be larger than the FILS Secure Container element so how would the former be fragmented? | Describe how FILS HLP Wrapped Data is fragmented if it doesn't fit into a single Secure Container element | Revised. 1) Insert a following new text at the end of subclause 8.4.2.186 (Page 48, Line 43). --- A FILS Secure Container TLV may not fit into a single element, and therefore the FILS Secure Container element may require fragmentation using Fragment elements (see 8.4.2.189 (Fragment element)). 2) Insert a following new row to the Table 8-183ak (IEs that may be fragmented) (Page 58, Line 38). --- FILS Secure Container element ¦ <ANA> | TGai General | Security | V | fragment |  |  |  | 2013-09-16 09:26 | TGai General
2159 | Brian Hart | 198 | 1 | 8.4.2.186.1 | 49 | 2 | T | Y | 49.02 | 2 | 8.4.2.186.1 |  |  | Hitoshi Morioka |  |  | FILS Secure Container element has 1 octet length but contained TLVs contain 2-octet lengths. This only makes sense if we expect multiple FILS Secure Container elements whose contents should be concatenated then parsed | Be explicit about encoding / parsing rules for FILS Secure Container element (when searching for "FILS Secure Container element" thruout 11ai draft I found no parsing/encoding description; also the language in clause10.44.4 referred consistently to "element" rather than "one or more elements". Else replace the 2 octet length field by a octet length field | Revised. 1) Insert a following new text at the end of subclause 8.4.2.186 (Page 48, Line 43). --- A FILS Secure Container TLV may not fit into a single element, and therefore the FILS Secure Container element may require fragmentation using Fragment elements (see 8.4.2.189 (Fragment element)). 2) Insert a following new row to the Table 8-183ak (IEs that may be fragmented) (Page 58, Line 38). --- FILS Secure Container element ¦ <ANA> | TGai General | Security | V | TLV length |  |  |  | 2013-09-16 09:26 | TGai General
3064 | Mitsuru Iwaoka | 198 | 1 | 8.4.2.186 | 48 | 43 | T | Y | 48.43 | 43 | 8.4.2.186 |  |  | Hitoshi Morioka |  |  | The length of a FILS HLP wrapped data TLV may be larger than 255. A FILS Secure Container may require fragmentation using Fragment IEs. | 1) Insert a following new text at the end of subclause 8.4.2.186 (Page 48, Line 43). --- A FILS HLP wrapped data TLV may not fit into a single element, and therefore the FILS HLP wrapped data TLV may require fragmentation using Fragment IEs (see 8.4.2.189 (Fragment IE)). 2) Insert a following new row to the Table 8-183ak (IEs that may be fragmented) (Page 58, Line 38). --- FILS Secure Container element ¦ <ANA> | Revised. 1) Insert a following new text at the end of subclause 8.4.2.186 (Page 48, Line 43). --- A FILS Secure Container TLV may not fit into a single element, and therefore the FILS Secure Container element may require fragmentation using Fragment elements (see 8.4.2.189 (Fragment element)). 2) Insert a following new row to the Table 8-183ak (IEs that may be fragmented) (Page 58, Line 38). --- FILS Secure Container element ¦ <ANA> | TGai General | Security | V | fragment |  |  |  | 2013-09-16 09:26 | TGai General
2555 | Henry Ptasinski | 198 | 1 | 8.4.2.186 | 48 | 3 | T | Y | 48.03 | 3 | 8.4.2.186 |  |  | Hitoshi Morioka |  |  | How will multiple higher layer packets fit into a single Element? | Remove all FILS Secure Container TLVs except KEY RSC and GTK. Send the higher-layer data in normal data frames after association | Reject. If multiple HLP packets are included in a FILS Secure Container IE, multiple FILS HLP Wrapped data TLVs are included. If the FILS HLP Wrapped data TLVs are not fit into single element, FILS Secure Container element is fragmented as following. 1) Insert a following new text at the end of subclause 8.4.2.186 (Page 48, Line 43). --- A FILS Secure Container TLV may not fit into a single element, and therefore the FILS Secure Container element may require fragmentation using Fragment elements (see 8.4.2.189 (Fragment element)). 2) Insert a following new row to the Table 8-183ak (IEs that may be fragmented) (Page 58, Line 38). --- FILS Secure Container element ¦ <ANA>" | TGai General | Security | J | fragment |  |  |  | 2013-09-16 09:26 | TGai General
2017 | Adrian Stephens | 198 | 1 |  | 49 | 3 | T | Y | 49.03 | 3 |  |  |  | Hitoshi Morioka |  |  | The length field of the TLV is 2 octets, but it is contained in an element with a length field of 1 octet. | Either explain why 2 octets, or change to 1 octet. You might want to include the explanation in the draft as a NOTE. | Revised. FILS HLP Wrapped data TLVs may be larger than 255 octets. In such case, FILS Secure Container element is fragmented as following. 1) Insert a following new text at the end of subclause 8.4.2.186 (Page 48, Line 43). --- A FILS Secure Container TLV may not fit into a single element, and therefore the FILS Secure Container element may require fragmentation using Fragment elements (see 8.4.2.189 (Fragment element)). 2) Insert a following new row to the Table 8-183ak (IEs that may be fragmented) (Page 58, Line 38). --- FILS Secure Container element ¦ <ANA> | TGai General | Security | V | TLV length |  |  |  | 2013-09-16 09:26 | TGai General
2217 | David Goodall | 198 | 1 | 8.4.2.186 | 48 | 13 | T | Y | 48 |  | 8.4.2.186 |  |  | Hitoshi Morioka |  |  | The FILS Secure Container element is max length 255. Therefore the lengths in Table 8-183ai can't also be max 255. | Provide correct length values in Table 8.183ai | Reject. FILS HLP Wrapped data TLVs may be larger than 255 octets. In such case, FILS Secure Container element is fragmented as following. 1) Insert a following new text at the end of subclause 8.4.2.186 (Page 48, Line 43). --- A FILS Secure Container TLV may not fit into a single element, and therefore the FILS Secure Container element may require fragmentation using Fragment elements (see 8.4.2.189 (Fragment element)). 2) Insert a following new row to the Table 8-183ak (IEs that may be fragmented) (Page 58, Line 38). --- FILS Secure Container element ¦ <ANA> | TGai General | Security | R | TLV length |  |  |  | 2013-09-16 09:26 | TGai General
2552 | Henry Ptasinski | 198 | 1 | 8.4.2.186 | 48 | 13 | T | Y | 48.13 | 13 | 8.4.2.186 |  |  | Hitoshi Morioka |  |  | FILS HLP Wrapped data size is limited by Element size not by the MPDU size | Change Length field to '1 to 255' | Reject. FILS HLP Wrapped data TLVs may be larger than 255 octets. In such case, FILS Secure Container element is fragmented as following. 1) Insert a following new text at the end of subclause 8.4.2.186 (Page 48, Line 43). --- A FILS Secure Container TLV may not fit into a single element, and therefore the FILS Secure Container element may require fragmentation using Fragment elements (see 8.4.2.189 (Fragment element)). 2) Insert a following new row to the Table 8-183ak (IEs that may be fragmented) (Page 58, Line 38). --- FILS Secure Container element ¦ <ANA> | TGai General | Security | R | TLV length |  |  |  | 2013-09-16 09:26 | TGai General
2553 | Henry Ptasinski | 198 | 1 | 8.4.2.186.1 | 49 | 1 | T | Y | 49.01 | 1 | 8.4.2.186.1 |  |  | Hitoshi Morioka |  |  | Inconsistent format for TLVs | Change Length field to 1 octet | Reject. FILS HLP Wrapped data TLVs may be larger than 255 octets. In such case, FILS Secure Container element is fragmented as following. 1) Insert a following new text at the end of subclause 8.4.2.186 (Page 48, Line 43). --- A FILS Secure Container TLV may not fit into a single element, and therefore the FILS Secure Container element may require fragmentation using Fragment elements (see 8.4.2.189 (Fragment element)). 2) Insert a following new row to the Table 8-183ak (IEs that may be fragmented) (Page 58, Line 38). --- FILS Secure Container element ¦ <ANA> | TGai General | Security | R | TLV length |  |  |  | 2013-09-16 09:26 | TGai General
2757 | Jon Rosdahl | 198 | 1 | 8.4.2.186 | 48 | 13 | T | Y | 48.13 | 13 | 8.4.2.186 |  |  | Hitoshi Morioka |  |  | The FILS Secure Container Element Format shows a length field of 1 octect, but in table 8-183ai, it states that the length is "variable but limited by MPDU" for the first row, but the rest rightfully note that the limit is 255. The first row should also be limited by 255 if it is going to fit in one octect. | if the field that is to take this value is only one octect; add a limit to the length of 255 octects. | Reject. FILS HLP Wrapped data TLVs may be larger than 255 octets. In such case, FILS Secure Container element is fragmented as following. 1) Insert a following new text at the end of subclause 8.4.2.186 (Page 48, Line 43). --- A FILS Secure Container TLV may not fit into a single element, and therefore the FILS Secure Container element may require fragmentation using Fragment elements (see 8.4.2.189 (Fragment element)). 2) Insert a following new row to the Table 8-183ak (IEs that may be fragmented) (Page 58, Line 38). --- FILS Secure Container element ¦ <ANA> | TGai General | Security | R | TLV length |  |  |  | 2013-09-16 09:26 | TGai General
2828 | Lei Wang | 198 | 1 | 8.4.2.186 | 48 | 13 | T | Y | 48.13 | 13 | 8.4.2.186 |  |  | Hitoshi Morioka |  |  | In the FILS Secure Container Element (8.4.2.186), same to all the other TLVs, the FILS HLP Wrapped data TLV is also limited to 255 bytes, due to inside an element format. | In line 13 page 48, change the text in Length box to the following: variable but limited to 255 | Reject. FILS HLP Wrapped data TLVs may be larger than 255 octets. In such case, FILS Secure Container element is fragmented as following. 1) Insert a following new text at the end of subclause 8.4.2.186 (Page 48, Line 43). --- A FILS Secure Container TLV may not fit into a single element, and therefore the FILS Secure Container element may require fragmentation using Fragment elements (see 8.4.2.189 (Fragment element)). 2) Insert a following new row to the Table 8-183ak (IEs that may be fragmented) (Page 58, Line 38). --- FILS Secure Container element ¦ <ANA> | TGai General | Security | R | TLV length |  |  |  | 2013-09-16 09:26 | TGai General
2574 | Hiroki Nakano | 198 | 1 | 8.4.2.186.5 | 53 | 33 | T | Y | 53.33 | 33 | 8.4.2.186.5 |  |  | Hitoshi Morioka |  |  | Key RSC TLV do not need to have length field because it has the fixed length. | Remove Length field. Remove also line 43 mentioning Length field. | Reject. All TLVs should have same length field for easy parsing as elements. | TGai General | Security | R | TLV length |  |  |  | 2013-09-16 09:26 | TGai General
2756 | Jon Rosdahl | 198 | 1 | 8.4.2.186.5 | 53 | 34 | T | Y | 53.34 | 34 | 8.4.2.186.5 |  |  | Hitoshi Morioka |  |  | The Key RSC TLV Length field is defined as avalue of 16 which fits in 1 octect easily in the text but lists 2 octects in the figure | change Length field to 1 octect in the figure | Reject. All TLVs should have same length field for easy parsing as elements. | TGai General | Security | R | TLV length |  |  |  | 2013-09-16 09:26 | TGai General
2758 | Jon Rosdahl | 198 | 1 | 8.4.2.186.6 | 54 | 3 | T | Y | 54.03 | 3 | 8.4.2.186.6 |  |  | Hitoshi Morioka |  |  | The GTK Transfer TLV Format Length field should be 1 octect | change size of length field from 2 to 1 | Reject. All TLVs should have same length field for easy parsing as elements. | TGai General | Security | R | TLV length |  |  |  | 2013-09-16 09:26 | TGai General
2836 | Lei Wang | 198 | 1 | 8.4.2.186.5 | 53 | 34 | T | Y | 53.34 | 34 | 8.4.2.186.5 |  |  | Hitoshi Morioka |  |  | The size of the Length field of the Key RSC TLV should be 1 byte, not 2. | In line 34 page 53, change the size of the the Length field of the Key RSC TLV from 2 to 1. | Reject. All TLVs should have same length field for easy parsing as elements. | TGai General | Security | R | TLV length |  |  |  | 2013-09-16 09:26 | TGai General
2837 | Lei Wang | 198 | 1 | 8.4.2.186.6 | 54 | 3 | T | Y | 54.03 | 3 | 8.4.2.186.6 |  |  | Hitoshi Morioka |  |  | The size of the Length field of the GTK Transfer TLV should be 1 byte, not 2. | In line 3 page 54, change the size of the the Length field of the GTK Transfer TLV from 2 to 1. | Reject. All TLVs should have same length field for easy parsing as elements. | TGai General | Security | R | TLV length |  |  |  | 2013-09-16 09:26 | TGai General
2216 | David Goodall | 198 | 1 | 8.4.2.186 | 48 |  | T | Y | 48 |  | 8.4.2.186 |  |  | Hitoshi Morioka |  |  | Some of the Secure Container TLVs have one octet length fields but at least one has a two octet length field. If new TLVs are defined in the future how would a legacy device skip over them if the length field can vary in size? | It would be simplest to define all length fields as being two octets in size. | Revised. Change Length field in Figure 8-401di and 8-401dm to 2 octets. | TGai General | Security | V | TLV length |  |  |  | 2013-09-16 09:26 | TGai General
2830 | Lei Wang | 198 | 1 | 8.4.2.186.1 | 48 | 57 | T | Y | 48.57 | 57 | 8.4.2.186.1 |  |  | Hitoshi Morioka |  |  | The FILS HLP Wrapped data TLV does not have Element ID, instead, it has a TLV ID. | In line 57 page 48, change the sentence to the following: The TLV ID field is equal to theType ID value of the FILS HLP Wrapped data TLV in Table 8-183ai (FILS Secure Container TLV). | Revised. Change "TLV ID" in Figure 8-401dh, 8-401di, 8-401dk, 8-401dm and 8-401do to "Type ID". Change "Element ID" in line 57 in page 48" to "Type ID". Change "TLV ID" in line 46 in page 49, line 58 in page 50, line 42 in page 52 and line 40 in page 53 to "Type ID". | TGai General | Security | V | Type ID |  |  |  | 2013-09-16 09:26 | TGai General
3048 | Mitsuru Iwaoka | 198 | 1 | 8.4.2.186 | 48 | 11 | E | N | 48.11 | 11 | 8.4.2.186 |  |  | Hitoshi Morioka |  |  | In Table 8-183ai, FILS Secure Container TLVs are identified by Type ID, but, in subclauses 8.4.2.186.1 to 8.4.2.186.6, 'TLV ID' is used. | Replace 'Type ID' in the heading row of Table 8-183ai by 'TLV ID'. | Revised. Change "TLV ID" in Figure 8-401dh, 8-401di, 8-401dk, 8-401dm and 8-401do to "Type ID". Change "Element ID" in line 57 in page 48" to "Type ID". Change "TLV ID" in line 46 in page 49, line 58 in page 50, line 42 in page 52 and line 40 in page 53 to "Type ID". | TGai General | Security | V | Type ID |  |  |  | 2013-09-16 09:26 | TGai General
3049 | Mitsuru Iwaoka | 198 | 1 | 8.4.2.186.1 | 48 | 57 | E | Y | 48.57 | 57 | 8.4.2.186.1 |  |  | Hitoshi Morioka |  |  | In the second paragraph, 'Element ID' shall be 'TLV ID'. | Replace 'Element ID' in the 2nd paragraph by 'TLV ID'. | Revised. Change "TLV ID" in Figure 8-401dh, 8-401di, 8-401dk, 8-401dm and 8-401do to "Type ID". Change "Element ID" in line 57 in page 48" to "Type ID". Change "TLV ID" in line 46 in page 49, line 58 in page 50, line 42 in page 52 and line 40 in page 53 to "Type ID". | TGai General | Security | V | Type ID |  |  |  | 2013-09-16 09:26 | TGai General
2018 | Adrian Stephens | 198 | 1 |  | 49 | 20 | T | Y | 49.2 | 20 |  |  |  | Hitoshi Morioka |  |  | "The HLP field contains the HLP. " A masterly statement of the obvious. | Add a reference to where the HLP is defined, or define it here. Or modify the statement to indicate that the contents of the field are opaque. | Revised. Replace "The HLP field contains the HLP." as "The HLP field contains HLP (higher layer protocol) frame.". | TGai General | Security | V |  |  |  |  | 2013-09-16 09:26 | TGai General
2219 | David Goodall | 198 | 1 | 8.4.2.186 | 48 | 22 | T | Y | 48 |  | 8.4.2.186 |  |  | Hitoshi Morioka |  |  | When are the Key RSC and GTK Transfer TLVs used and when would the FILS KDE Container element be used and why do we have both of these options? | Define when the Key RSC and GTK Transfer TLVs will be used and when the KDE Container element will be used. | Revised. Remove clause 8.4.2.181 and modify clause 8.4.2.186.6. See the latest revision of 11-13/1174. | TGai General | Security | V | KDE |  |  |  | 2013-09-16 09:26 | TGai General
2545 | GEORGE CHERIAN | 198 | 1 | 8.4.2.186.5 | 53 | 35 | T | N | 53.35 | 8 | 35 |  |  | Hitoshi Morioka |  |  | Change the Key-RSC length to 8 bytes |  | Revised. Replace "16" with "8" in Figure 8-401do and line 43 in page 53. | TGai General | Security | V | KDE |  |  |  | 2013-09-16 09:26 | TGai General
2985 | Michael Montemurro | 198 | 1 | 8.4.2.186.6 | 53 | 53 | T | Y | 53.53 | 53 | 8.4.2.186.6 |  |  | Hitoshi Morioka |  |  | GTK Transfer TLV is incomplete and overlaps with the GTK subelement definition | Remove or revise the GTK Transfer TLV and use the GTK subelement definition. | Reject. The GTK subelement is only for Fast BSS Transition element. And all TLVs should have the same format in FILS Secure Container element for easy parsing. So new KDE TLV should be defined. | TGai General | Security | R | KDE |  |  |  | 2013-09-16 09:26 | TGai General
2538 | GEORGE CHERIAN | 198 | 1 | 8.4.2.186.1 | 48 | 54 | E | N | 48.54 | 8 | 54 |  |  | Hitoshi Morioka |  |  | Repeating text | Remove repeating "an Association Response, or a Reassociation Response" | Reject. The text is not repeating. | TGai General | Security | R |  |  |  |  | 2013-09-16 09:26 | TGai General
2829 | Lei Wang | 198 | 1 | 8.4.2.186.1 | 48 | 51 | T | Y | 48.51 | 51 | 8.4.2.186.1 |  |  | Hitoshi Morioka |  |  | The FILS HLP Wrapped data is a TLV, not an element. | In line 51 page 48, change "element" to "TLV". | Accept. | TGai General | Security | A |  |  |  |  | 2013-09-16 09:26 | TGai General
2831 | Lei Wang | 198 | 1 | 8.4.2.186.1 | 48 | 65 | T | Y | 48.65 | 65 | 8.4.2.186.1 |  |  | Hitoshi Morioka |  |  | HLP is defined as Higher Layer Protocol in Section 3, i.e., defintion section. However, it seems used as "Higher Layer Packet" in section 8.4.2.186, e.g., in line 65 page 48, it says "......desitnation address of HLP". | In section 8.4.2.186.1, replace "HLP" by "HLP packet" in the following places: 1. line 65 page 48 2. line 14 page 49 3. line 16 page 49 4. line 20 page 49 | Revised. In section 8.4.2.186.1, replace "HLP" by "HLP frame" in the following places: 1. line 65 page 48 2. line 14 page 49 3. line 20 page 49 | TGai General | Security | A |  |  |  |  | 2013-09-16 09:26 | TGai General
3050 | Mitsuru Iwaoka | 198 | 1 | 8.4.2.186.1 | 49 | 20 | E | Y | 49.2 | 20 | 8.4.2.186.1 |  |  | Hitoshi Morioka |  |  | A term 'HLP' is an acronym of 'Higher Layer Protocol'. Though, in 8.4.2.186.1, the term 'HLP' is used to denote higher layer packets. | Modify the 3rd paragraph to the last paragraph of 8.4.2.186.1 as follows: --- The value of the Length field is 12 plus the length of data after Source MAC Address including LLC/SNAP filed and HLP field. The value of Destination MAC Address field is the destination MAC address of the higher layer packet in the HLP field. The value of Source MAC Address field is the source MAC address of the higher layer packet in the HLP field. The value of LLC/SNAP field is the LLC header and SNAP header (if applicable) of the higher layer packet in the HLP field. If the LLC header is equal to 0xaa 0xaa, a 5-octet SNAP header is added, see 4.2.5. The HLP field contains the higher layer packet. | Revised. In section 8.4.2.186.1, replace "HLP" by "HLP frame" in the following places: 1. line 65 page 48 2. line 14 page 49 3. line 20 page 49 | TGai General | Security | V |  |  |  |  | 2013-09-16 09:26 | TGai General
2984 | Michael Montemurro | 198 | 1 | 8.4.2.186 | 48 | 48 | T | Y | 48.48 | 48 | 8.4.2.186 |  |  | Hitoshi Morioka |  |  | This clause looks to define TLV's. However the convention in IEEE 802.11 is to define sub-elements. Furthermore there is overlap between currently defined sub-elements and these TLV's. | Re-work the clause to use sub-elements instead of TLV's. | Reject. The size of a subelement is limited to 255 octets, but a FILS Secure Container TLV shall handle larger data. It is important to handle HLP packets. | TGai General | Security | R |  |  |  |  | 2013-09-16 09:26 | TGai General
3209 | Santosh Ghanshyam Pandey | 198 | 1 | 8.4.2.186.1 | 49 | 14 | T | Y | 49.14 | 14 | 8.4.2.186.1 |  |  | Hitoshi Morioka |  |  | The source MAC address of the HLP should always be same as the transmitter address | Add "It is same as the source address of the STA generating the HLP" after "The value of Source MAC Address field is the source MAC address of the HLP." | Revised. Add "It is same as the source address of the STA generating the HLP frame" after "The value of Source MAC Address field is the source MAC address of the HLP frame." | TGai General | Security | V |  |  |  |  | 2013-09-16 09:26 | TGai General
3242 | Santosh Ghanshyam Pandey | 198 | 1 | 8.4.2.186.6 | 53 | 57 | T | Y | 53.57 | 57 | 8.4.2.186.6 |  |  | Hitoshi Morioka |  |  | It is odd that the GTK is not wrapped with AES key wrap, as is done elsewhere in 802.11. While this field is covered by the AEAD encryption, best practices as defined by NIST would have the key wrapped even when covered by AEAD. | Either add key wrapping or include a note as to why the GTK does not need to be key wrapped. | Reject. GTK in FILS Secure Container element is encrypted by AEAD scheme (11.11.2.5). | TGai General | Security | R |  |  |  |  | 2013-09-16 09:26 | TGai General
2160 | Brian Hart | 198 | 1 | 8.4.2.186.2 | 49 | 36 | T | Y | 49.36 | 36 | 8.4.2.186.2 |  |  | Hitoshi Morioka |  |  | Length field is undefined | Define. Can't leverage element length definition since this is not an element | Revised. Insert the following sentence in line 48 page 49: The value of the Length field is 1 plus the number of octets of all the optional fields presented after the IP Address Request Control field. | TGai General | Security | V |  |  |  |  | 2013-09-16 09:26 | TGai General
3051 | Mitsuru Iwaoka | 198 | 1 | 8.4.2.186.2 | 49 | 46 | E | N | 49.46 | 46 | 8.4.2.186.2 |  |  | Hitoshi Morioka |  |  | A reference to TLV ID field value is not provided. | Insert the following phrase at the end of the 2nd paragraph: -- in Table 8-183ai (FILS Secure Container TLV). | Revised. Insert the following sentence in line 48 page 49: The value of the Length field is 1 plus the number of octets of all the optional fields presented after the IP Address Request Control field. | TGai General | Security | V |  |  |  |  | 2013-09-16 09:26 | TGai General
2832 | Lei Wang | 198 | 1 | 8.4.2.186.2 | 49 | 48 | T | Y | 49.48 | 48 | 8.4.2.186.2 |  |  | Hitoshi Morioka |  |  | The Length field of the FILS IP address request TLV needs to be specified. | Insert the following sentence in line 48 page 49: The value of the Length field is 1 plus the number of bytes of all the optional fields presented after the IP Address Request Control field. | Accept. | TGai General | Security | A |  |  |  |  | 2013-09-16 09:26 | TGai General
3297 | Stephen Mccann | 198 | 1 | 8.4.2.186.2 | 49 | 48 | E | N | 49.48 | 48 | 8.4.2.186.2 |  |  | Hitoshi Morioka |  |  | The length field description is missing | Add length description | Revised. Insert the following sentence in line 48 page 49: The value of the Length field is 1 plus the number of octets of all the optional fields presented after the IP Address Request Control field. | TGai General | Security | V |  |  |  |  | 2013-09-16 09:26 | TGai General
2507 | GEORGE CHERIAN | 198 | 1 | 8.4.2.186.2 | 49 | 46 | E | N | 49.46 | 8 | 46 |  |  | Hitoshi Morioka |  |  | Wrong TVL ID | The TLV ID should be FILS IP Address Request | Revised. In line 46 in page 49, change "FILS IP Address Assignment" to "FILS IP Address Request". | TGai General | Security | V |  |  |  |  | 2013-09-16 09:26 | TGai General
2189 | Clint Chaplin | 198 | 1 | 8.4.2.186.2 | 49 | 55 | E | Y | 49.55 | 55 | 8.4.2.186.2 |  |  | Hitoshi Morioka |  |  | "IPv6 request)" | "IPv6 request" | Accept. | TGai General | Security | A |  |  |  |  | 2013-09-16 09:26 | TGai General
2316 | David Hunter | 198 | 1 | 8.4.2.186.2 | 49 |  | E | Y | 49 |  | 8.4.2.186.2 |  |  | Hitoshi Morioka |  |  | 8.4.2.186.2 through 8.4.2.186.4 have a number of similar editorial problems. Need to make similar editorial changes in these three subclauses. The change of the letter '0' to just the numeral 0 happens because a letter can't fit into a single bit. | Replace "FILS IP address request TLV is used by STA to request IP address" with "The FILS IP Address Request TLV is used by a STA to request an IP address". If the "FILS IP address assignment method" is defined somewhere, add a reference pointer to that location after "method" (and replace "Address" with "address"); if not, then delete "using FILS IP Address assignment method". On line 46 replace "Address Assignment" with "address assignment". On line 51 replace "of IP Address Request Control is as follows" with "of the IP Address Request Control field is:". On line 61 replace "adress request control" with "Address Request Control field format". In Figures 8-401dl and 8-401dj use initial caps on all field names. On 50.1 (page 50 line 1) replace "IPv4" with "the IPv4" and "STA" with "the STA" in two locations. On 50.5 and 50.8 replace "IPv6" with "the IPv6" and "STA" with "the STA". On 50.11 replace "DNS" with "the DNS", "STA" with "the STA" and "server(s)" with "server". On 50.14 and 50.18 replace "Requested" with "the Requested", "if IPv4" with "if the value of the IPv4", "of IP" with "of the IP" and " '0' " with " 0. ". | Revised. Case, article and single quotes are fixed. See 11-13/1174. | TGai General | Security | V |  |  |  |  | 2013-09-16 09:26 | TGai General
3211 | Santosh Ghanshyam Pandey | 198 | 1 | 8.4.2.186.3 | 50 | 30 | E | Y | 50.3 | 30 | 8.4.2.186.3 |  |  | Hitoshi Morioka |  |  | Reference to section where FILS IP Address assignment method is definied is missing | Add appropriate reference | Revised. Add "(10.44.4.2 IP address assignment using FILS IP Address Configuration)" at the end of the first sentence of 8.4.2.186.3. Replace "FILS IP address assignment method" with "FILS IP Address Configuration" in the first senence of 8.4.2.186.3. | TGai General | Security | V |  |  |  |  | 2013-09-16 09:26 | TGai General
2317 | David Hunter | 198 | 1 | 8.4.2.186.3 | 50 |  | E | Y | 50 |  | 8.4.2.186.3 |  |  | Hitoshi Morioka |  |  | "using FILS IP Address assignment method": if this method is specified somewhere, insert a reference pointer to that location after "method". If not, then delete this phrase. | Delete "using FILS IP Address assignment method". | Revised. Add "(10.44.4.2 IP address assignment using FILS IP Address Configuration)" at the end of the first sentence of 8.4.2.186.3. Replace "FILS IP address assignment method" with "FILS IP Address Configuration" in the first senence of 8.4.2.186.3. | TGai General | Security | V |  |  |  |  | 2013-09-16 09:26 | TGai General
2755 | Jon Rosdahl | 198 | 1 | 8.4.2.186.3 | 50 | 37 | T | Y | 50.37 | 37 | 8.4.2.186.3 |  |  | Hitoshi Morioka |  |  | the "Length" wraps poorly in the figure, and that leads one to ask why is it two octets. | change Length field to 1 octect (if possible make box a bit larger to keep Length from wrapping funny). | Revised. All TLVs should have same length field for easy parsing as elements. Fix the Figure 8-401dk. | TGai General | Security | V |  |  |  |  | 2013-09-16 09:26 | TGai General
3052 | Mitsuru Iwaoka | 198 | 1 | 8.4.2.186.3 | 50 | 58 | E | N | 50.58 | 58 | 8.4.2.186.3 |  |  | Hitoshi Morioka |  |  | A reference to TLV ID field value is not provided. | Insert the following phrase at the end of the 2nd paragraph: -- in Table 8-183ai (FILS Secure Container TLV). | Revised. Insert "in Table 8-183ai (FILS Secure Container TLV)" at the end of the sentence in 49.46, 50.58 and 52.42. | TGai General | Security | V |  |  |  |  | 2013-09-16 09:26 | TGai General
3053 | Mitsuru Iwaoka | 198 | 1 | 8.4.2.186.4 | 52 | 42 | E | N | 52.42 | 42 | 8.4.2.186.4 |  |  | Hitoshi Morioka |  |  | A reference to TLV ID field value is not provided. | Insert the following phrase at the end of the 2nd paragraph: -- in Table 8-183ai (FILS Secure Container TLV). | Revised. Insert "in Table 8-183ai (FILS Secure Container TLV)" at the end of the sentence in 49.46, 50.58 and 52.42. | TGai General | Security | V |  |  |  |  | 2013-09-16 09:26 | TGai General
2833 | Lei Wang | 198 | 1 | 8.4.2.186.3 | 50 | 59 | T | Y | 50.59 | 59 | 8.4.2.186.3 |  |  | Hitoshi Morioka |  |  | The Length field of the FILS IP address assignment TLV needs to be specified. | Insert the following sentence in line 59 page 50: The value of the Length field is 1 plus the number of bytes of all the optional fields presented after the IP Address Response Control field. | Accept. | TGai General | Security | A |  |  |  |  | 2013-09-16 09:26 | TGai General
2835 | Lei Wang | 198 | 1 | 8.4.2.186.4 | 52 | 43 | T | Y | 52.43 | 43 | 8.4.2.186.4 |  |  | Hitoshi Morioka |  |  | The Length field of the FILS DNS Information TLV needs to be specified. | Insert the following sentence in line 43 page 52: The value of the Length field is 1 plus the number of bytes of all the optional fields presented after the DNS Info Control field. | Accept. | TGai General | Security | A |  |  |  |  | 2013-09-16 09:26 | TGai General
2321 | David Hunter | 198 | 1 | 8.4.2.186.4 | 52 |  | E | Y | 52 |  | 8.4.2.186.4 |  |  | Hitoshi Morioka |  |  | "in the FILS IP Address assignment method": If this method is specified somewhere, insert a reference pointer to that location after "method". If not, then delete this phrase. | Delete "in the FILS IP Address assignment method". | Revised. Add "(10.44.4.2 IP address assignment using FILS IP Address Configuration)" at the end of the first sentence of 8.4.2.186.4. Replace "FILS IP address assignment method" with "FILS IP Address Configuration" in the first senence of 8.4.2.186.4. | TGai General | Security | V |  |  |  |  | 2013-09-16 09:26 | TGai General

## 8.4.2.188
CID | Commenter | LB | Draft | Clause Number(C) | Page(C) | Line(C) | Type of Comment | Part of No Vote | Page | Line | Clause | Duplicate of CID | Resn Status | Assignee | Submission | Motion Number | Comment | Proposed Change | Resolution | Owning Ad-hoc | Comment Group | Ad-hoc Status | Ad-hoc Notes | Edit Status | Edit Notes | Edited in Draft | Last Updated | Last Updated By
2324 | David Hunter | 198 | 1 | 8.4.2.188 | 57 |  | E | Y | 57 |  | 8.4.2.188 |  |  | Hitoshi Morioka |  |  | Fields are never numbers and 802.11 is a communications standard, so fields are counted in octets. | Replace "field is the number of bytes" with "field contains the number of octets". | Accept. | TGai General | Security | A |  |  |  |  | 2013-09-16 09:29 | TGai General
2325 | David Hunter | 198 | 1 | 8.4.2.188 | 57 |  | E | Y | 57 |  | 8.4.2.188 |  |  | Hitoshi Morioka |  |  | The name of the wrapped data field is "FILS Wrapped Data field". | On lines 48 and 52 replace "FILS authentication wrapped data field" with "FILS Wrapped Data field". | Accept. | TGai General | Security | A |  |  |  |  | 2013-09-16 09:30 | TGai General

## 10.44.4
CID | Commenter | LB | Draft | Clause Number(C) | Page(C) | Line(C) | Type of Comment | Part of No Vote | Page | Line | Clause | Duplicate of CID | Resn Status | Assignee | Submission | Motion Number | Comment | Proposed Change | Resolution | Owning Ad-hoc | Comment Group | Ad-hoc Status | Ad-hoc Notes | Edit Status | Edit Notes | Edited in Draft | Last Updated | Last Updated By
3308 | Suhwook Kim | 198 | 1 | 10.44.4 | 90 | 3 | T | Y | 90.03 | 3 | 10.44.4 |  |  | Hitoshi Morioka |  |  | IP address setup procedure is also useful in the pre-association state. Change the FILS higher layer encapsulation frame to the public action frame. | As per comment | Reject. It will cause security issues such as IP address exhausting. IP address configuration should be provided only after successful authentication and key negotiation. | TGai General | Higher Layer Setup | [5 empty] | 2013-09-16 09:41 | TGai General
3357 | Wookbong Lee | 198 | 1 | 10.44.4 | 90 | 3 | T | Y | 90.03 | 3 | 10.44.4 | 3308 |  | Hitoshi Morioka |  |  | IP address setup procedure is also useful in the pre-association state. Change the FILS higher layer encapsulation frame to the public action frame. | As per comment | Reject. It will cause security issues such as IP address exhausting. IP address configuration should be provided only after successful authentication and key negotiation. | TGai General | Higher Layer Setup | [5 empty] | 2013-09-16 15:04 | TGai General
3379 | Yongho Seok | 198 | 1 | 10.44.4 | 90 | 3 | T | Y | 90.03 | 3 | 10.44.4 | 3308 |  | Hitoshi Morioka |  |  | IP address setup procedure is also useful in the pre-association state. Change the FILS higher layer encapsulation frame to the public action frame. | As per comment | Reject. It will cause security issues such as IP address exhausting. IP address configuration should be provided only after successful authentication and key negotiation. | TGai General | Higher Layer Setup | [5 empty] | 2013-09-16 15:04 | TGai General
2152 | Brian Hart | 198 | 1 | 10.44.4 | 90 | 3 | T | Y | 90.03 | 3 | 10.44.4 |  |  | Hitoshi Morioka |  |  | Is IP required for FILS stations? In general we should allow any network layer above the MAC/PHY? | For clarity we should prefix this para by "For FILS STAs that use IP ...." | Revised. FILS can be used for any higher layer protocols. See the latest revision of 11-13/1294. | TGai General | Higher Layer Setup | [5 empty] | 2013-09-16 09:41 | TGai General
2177 | Brian Hart | 198 | 1 | 10.44.4.1 | 90 | 12 | T | Y | 90.12 | 12 | 10.44.4.1 |  |  | Hitoshi Morioka |  |  | This can be used for networks without IP as the upper layer | Generalize - e.g "Internet address" or "network address" | Revised. FILS can be used for any higher layer protocols. See the latest revision of 11-13/1294. | TGai General | Higher Layer Setup | [5 empty] | 2013-09-16 09:41 | TGai General
2157 | Brian Hart | 198 | 1 | 10.44.4.1 | 90 | 22 | T | Y | 90.22 | 22 | 10.44.4.1 |  |  | Hitoshi Morioka |  |  | "Forwards the HLP(s) to the DS" | Need more detail. E.g. Reference Annex R2.2 (that takes us to 5.2.2.2; where we see a number of parameters. The HLP field is the concatenation of DA and SA and payload but the 5.2.2.2 service primitive also requires that the DA and SA be passed explicitly. Then the AP needs to extract these parameters from the HLP field (needs language) and pass them explicitly. Since data = MSDU, and I believe (check me) that an MSDU includes DA and SA, I think it is OK to leave (not delete) the DA and SA in the HLP field = MSDU. | Revised. Clause 10.44.4.1 has been rewritten. See the latest revision of 11-13/1294. | TGai General | Higher Layer Setup | [5 empty] | 2013-09-16 09:41 | TGai General
2089 | Adrian Stephens | 198 | 1 | 10.44.4.1 | 90 | 24 | T | Y | 90.24 | 24 | 10.44.4.1 |  |  | Hitoshi Morioka |  |  | "If the AP receives HLP(s) from DS ". The abbreviations tell me HLP is "higher layer protocol". How can the AP receive a protocol from the DS? | Reword so it's no longer nonsensical. Review all use of HLP so that it makes sense as a protocol, i.e. something you can identify or execute, but certainly not something you can put in a field or pass in a SAP parameter. Or change the term HLP so that it refers to a data attribute of a higher layer protocol. | Revised. Replace "HLP(s)" with "HLP frame(s)" in line 22, 24, 25, 27 and 32 in page 90. Replace "each HLP" with "each HLP frame" in line 32 in page 90. Clause 10.44.4.1 has been rewritten. See the latest revision of 11-13/1294. | TGai General | Higher Layer Setup | [5 empty] | 2013-09-16 09:41 | TGai General
2866 | Lei Wang | 198 | 1 | 10.44.4.1 | 90 | 24 | E | Y | 90.24 | 24 | 10.44.4.1 |  |  | Hitoshi Morioka |  |  | In section 10.44.4.1, there are multiple occurrences of HLPs, which should be HLP packet(s), bacause the HLP was defined as High Layer Protocol in section 3. | In section 10.44.4.1, replace all the occurrences of "HLPs" by "HLP packet(s)". | Revised. Clause 10.44.4.1 has been rewritten. See the latest revision of 11-13/1294. | TGai General | Higher Layer Setup | [5 empty] | 2013-09-16 09:41 | TGai General
2165 | Brian Hart | 198 | 1 | 10.44.4.1 | 90 | 25 | T | Y | 90.25 | 25 | 10.44.4.1 |  |  | Hitoshi Morioka |  |  | "If the AP receives HLP(s) from DS targeted to the STA before AP transmits Association Response frame" requires "slightly deep packet inspection" at the AP and may be out of scope of 802 | Clarify that this is "slightly deep" packet inspection. Add such processing to fig 5.1 and 5.2. Arguably this is a higher-layer entity *above* the AP, since AFAIK the AP is a L2 entity. Need a new term? Maybe consult with ARCH. Ditto L27 | Revised. The AP does not inspect packets except the destination MAC address of the packets. It is L2 procedure. Clause 10.44.4.1 has been rewritten. See the latest revision of 11-13/1294." | TGai General | Higher Layer Setup | [5 empty] | 2013-09-16 09:41 | TGai General
2166 | Brian Hart | 198 | 1 | 10.44.4.1 | 90 | 28 | T | Y | 90.28 | 28 | 10.44.4.1 |  |  | Hitoshi Morioka |  |  | Antecedent is ambiguous "AP sends it" | "AP sends the HLP as a normal data frame" | Revised. Remove the sentence because the AP goes into state 4 after association. Clause 10.44.4.1 has been rewritten. See the latest revision of 11-13/1294." | TGai General | Higher Layer Setup | [5 empty] | 2013-09-16 09:41 | TGai General
2167 | Brian Hart | 198 | 1 | 10.44.4.1 | 90 | 28 | T | Y | 90.28 | 28 | 10.44.4.1 |  |  | Hitoshi Morioka |  |  | "AP sends it as a normal data frame" is too high level | Using what service primitive with what parameters? (e.g. MA-UNITDATA, DA, SA) | Revised. Remove the sentence because the AP goes into state 4 after association. Clause 10.44.4.1 has been rewritten. See the latest revision of 11-13/1294." | TGai General | Higher Layer Setup | [5 empty] | 2013-09-16 09:41 | TGai General
2378 | David Hunter | 198 | 1 | 10.44.4.1 | 90 |  | E | Y | 90 |  | 10.44.4.1 |  |  | Hitoshi Morioka |  |  | What are quotation marks around a field name supposed to mean? Replace them with appropriate articles indicating which of those fields are being described. | Replace ' "FILS HLP Wrapped data" field of ' with "The FILS HLP Wrapped Data field of the ". On line 17 replace ' sends "FILS HLP Wrapped data TLV" in ' with "transmits the FILS HLP Wrapped Data TLV in". Make similar changes on lines 37 and 38. | Revised. Clause 10.44.4.1 has been rewritten. See the latest revision of 11-13/1294. | TGai General | Higher Layer Setup | [5 empty] | 2013-09-16 09:41 | TGai General
2865 | Lei Wang | 198 | 1 | 10.44.4.1 | 90 | 24 | T | Y | 90.24 | 24 | 10.44.4.1 |  |  | Hitoshi Morioka |  |  | Have multiple questions regarding the paragraph in line 24 on page 90: 1). How long should the AP wait for HLP packet from DS to the STA before transmitting association response frame? 2). What should the status code value be used in the Association response frame sending before AP receives the HLP packet from DS targeted to the STA? 3) The HLP packets from DS targeted to the STA needs further description, e.g., "as a response to the HLP packet extracted from the Association request frame and sent from AP to DS previously". Please note that lots of other packets from DS to AP can be HLP packets. 4) In addition to a normal data frame, can an FILS action frame be used by the AP to transport the HLP packet(s) from DS to the STA? 5). what happens if no responding HLP packets from DS? | Please clarify the paragraph in line 24 on page 90 to address the questions asked in this comment. | Revised. 1) Dot11FILSHLPWaitTime is added. This is the wait time for HLP packet by the AP. 2) The status code depends only on Association status. So HLP encapsulation does not affect the status code of the response. The non-AP STA also does not care whether the HLP frames are included in the response or not. If the HLP frames are included in the response, the non-AP STA forwards it to the higher layer software. 3) The AP does not care about the contents of the HLP frames. So the AP does not know what kind of the response will come or even whether the response from the DS will come or not. The AP forwards any frames of which the destination MAC address indicates the STA. It is same as state 4. 4) No. After successful association, the AP goes into state 4. 5) The AP and the non-AP STA do not care. The higher layer software should solve it. Clause 10.44.4.1 has been rewritten. See the latest revision of 11-13/1294. | TGai General | Higher Layer Setup |  | Resolution is too long to display. Please click the resolution cell to display whole resolution. |  |  |  | 2013-09-16 09:41 | TGai General

## 11
CID | Commenter | LB | Draft | Clause Number(C) | Page(C) | Line(C) | Type of Comment | Part of No Vote | Page | Line | Clause | Duplicate of CID | Resn Status | Assignee | Submission | Motion Number | Comment | Proposed Change | Resolution | Owning Ad-hoc | Comment Group | Ad-hoc Status | Ad-hoc Notes | Edit Status | Edit Notes | Edited in Draft | Last Updated | Last Updated By
2098 | Adrian Stephens | 198 | 1 | 11 | 95 | 1 | G | Y | 95.01 | 1 | 11 |  |  | Hitoshi Morioka |  |  | Does the FILS protocol open up layer 3 to any new DoS attacks. For example, can a STA without credentials inject DHCP server DoS attacks? | Please provide a reference to a submission containing an analysis by acknowledged security experts of the security properties of the TGai protocol, in particular whether it creates any new above-the-mac vulnerabilities. | Revised. Clause 10.44.4.1 has been rewritten. The sentence "The AP shall not transfer the HLP frame(s) until the key confirmation (refer 11.11.2.4) by the AP is completed. After successful key confirmation, the AP forwards the HLP frame(s) to the network according to the destination MAC address of the HLP frame(s). If the key confirmation fails, the AP silently discards the HLP frame(s)." has been added. See the latest revision of 11-13/1298. | TGai General | Security |  | The resolution is already accepted by the commenter. |  |  |  | 2013-09-17 03:14 | TGai General

## Discussion
CID | Commenter | LB | Draft | Clause Number(C) | Page(C) | Line(C) | Type of Comment | Part of No Vote | Page | Line | Clause | Duplicate of CID | Resn Status | Assignee | Submission | Motion Number | Comment | Proposed Change | Resolution | Owning Ad-hoc | Comment Group | Ad-hoc Status | Ad-hoc Notes | Edit Status | Edit Notes | Edited in Draft | Last Updated | Last Updated By
2613 | Hitoshi Morioka | 198 | 1 |  |  |  | T | Y | [5 empty] | Hitoshi Morioka | 11-13/147r0 |  | Example usage of "FILS HLP wrapped data TLV" should be introduced. | Add examples usage of "FILS HLP wrapped data TLV" as a new Annex. See 11-13/1047r0. |  | TGai General | Higher Layer Setup | Discussion |  |  |  |  | 2013-09-17 01:43 | TGai General
2422 | GEORGE CHERIAN | 198 | 1 | 6 | 14 | 11 | E | N | 14.11 | 6 | 11 |  |  | Hitoshi Morioka |  |  | Change "FILSWrappedData" to "FILSAuthData" | This is a global change |  | TGai General |  | Discussion |  |  |  |  | 2013-09-16 10:05 | TGai General
2090 | Adrian Stephens | 198 | 1 | 10.44.4 | 90 | 6 | T | Y | 90.06 | 6 | 10.44.4 |  |  | Hitoshi Morioka |  |  | "The choice is determined by the STA based on what IP Address assignment methods are supported by the AP." This smacks of multiple options for political rather than technical reasons. If there is genuinely no good technical reason, expect the market to be confused and support neither of them. | Either justify why there are two optional methods, or make one of them mandatory. |  | TGai General | Higher Layer Setup | discuss | HLCF method choice |  |  |  | 2013-09-16 09:41 | TGai General
2176 | Brian Hart | 198 | 1 | 10.44.4 | 90 | 6 | T | Y | 90.06 | 6 | 10.44.4 |  |  | Hitoshi Morioka |  |  | "The choice is determined by the STA" | Be explicit that STA needs to support both methods. Add PICS to underline this new language. |  | TGai General | Higher Layer Setup | [5 empty] | 2013-09-16 09:41 | TGai General
2172 | Brian Hart | 198 | 1 | 10.44.4 | 90 | 6 | T | Y | 90.06 | 6 | 10.44.4 |  |  | Hitoshi Morioka |  |  | "on what IP Address assignment methods are supported by the AP." is vague | Refence the field by which the AP advertises its capability |  | TGai General | Higher Layer Setup | [5 empty] | 2013-09-16 09:41 | TGai General
2173 | Brian Hart | 198 | 1 | 10.44.4 | 90 | 9 | T | Y | 90.09 | 9 | 10.44.4 |  |  | Hitoshi Morioka |  |  | "IP address setup procedure may be protected by securing FILS Secure Container element." is vague | Insert a cross reference to the securing procedure. Also, this implies that the FILS secure container may be secured sometimes but not others. Then rename to "Securable Container" |  | TGai General | Higher Layer Setup |  | FILS Secure Container protection |  |  |  | 2013-09-16 09:41 | TGai General
2863 | Lei Wang | 198 | 1 | 10.44.4 | 90 | 9 | T | Y | 90.09 | 9 | 10.44.4 |  |  | Hitoshi Morioka |  |  | The sentence in line 9 page 90 is technically incomplete, as the FILS security container element itself does not have any security protection, based on the specification given section 8.4.2.186. When it is used in Association request / response frames, it is protected as decribed in section 11.11.2.4. Note that the FILS security container element can also be used in FILS action frame. As pointed out by another comment, the protection of FILS action frame is not specified. | Change the sentence in line 9 page 90 to the following: IP address setup procedure may be protected by securing FILS Secure Container element in Association Request and Response frames as specified in Section 11.11.2.4. |  | TGai General | Higher Layer Setup | [5 empty] | 2013-09-16 09:41 | TGai General
2941 | MARC EMMELMANN | 198 | 1 | 10.44.4 | 90 | 10 | T | Y | 90.1 | 10 | 10.44.4 |  |  | Hitoshi Morioka |  |  | Line 10 of page 90 states that IP address setup MAY be protected, i.e. a STA can choose not to use the FILS Secure Container element. This statement is not in line with Cls. 10.44.4.1 which is worded in such a way that using the FILS Secure Container seems to be the only way to use for the IP address set-up. | Make a decision of "non secured" IP address setup / higher layer packet exchange should be allowed and modify Cls. 10.44.4.-21 accordingly if requirecd |  | TGai General | Higher Layer Setup | [5 empty] | 2013-09-16 09:41 | TGai General

## George Cherian
CID | Commenter | LB | Draft | Clause Number(C) | Page(C) | Line(C) | Type of Comment | Part of No Vote | Page | Line | Clause | Duplicate of CID | Resn Status | Assignee | Submission | Motion Number | Comment | Proposed Change | Resolution | Owning Ad-hoc | Comment Group | Ad-hoc Status | Ad-hoc Notes | Edit Status | Edit Notes | Edited in Draft | Last Updated | Last Updated By
2162 | Brian Hart | 198 | 1 | 8.4.2.186.2 | 50 | 1 | T | Y | 50.01 | 1 | 8.4.2.186.2 |  |  | Hitoshi Morioka |  |  | "A STA sets ..." and in 8.4.2.186.3 "An AP sets ..." is bad style for clause 8. This section expects format description not procedure. | Try "A value of 1 indicates a request for XXXX; a value of 0 indicates that XXXX is not requested", or similar |  | TGai General | Security | [5 empty] | 2013-09-16 09:26 | TGai General
3298 | Stephen Mccann | 198 | 1 | 8.4.2.186.2 | 50 | 1 | E | N | 50.01 | 1 | 8.4.2.186.2 |  |  | Hitoshi Morioka |  |  | These two sentences (line 1 and line 5) have different behaviour for setting the value to 0. I think the two sentences need to be re-written. | Re-write the sentences so that the value of 0 has clearly defined behaviour |  | TGai General | Security | [5 empty] | 2013-09-16 09:26 | TGai General
2319 | David Hunter | 198 | 1 | 8.4.2.186.3 | 50 |  | T | Y | 50 |  | 8.4.2.186.3 |  |  | Hitoshi Morioka |  |  | It is unclear what an IP Address Assignment value is. | Replace "FILS IP Address Assignment value" with "assigned FILS IP address". |  | TGai General | Security | [5 empty] | 2013-09-16 09:26 | TGai General
2320 | David Hunter | 198 | 1 | 8.4.2.186.3 | 50 |  | E | Y | 50 |  | 8.4.2.186.3 |  |  | Hitoshi Morioka |  |  | "and sets it to 0 otherwise" is confusing at the end of a sentence. It is much clearer to use another sentence. | Replace "TLV and sets it to 0 otherwise." with "TLV. Otherwise the value of the IPv4 Assigned subfield is 0." |  | TGai General | Security | [5 empty] | 2013-09-16 09:26 | TGai General
2163 | Brian Hart | 198 | 1 | 8.4.2.186.3 | 51 | 34 | E | N | 51.34 | 34 | 8.4.2.186.3 |  |  | Hitoshi Morioka |  |  | "If the AP is still working on obtaining the IP address for the STA." is casual language | "If the AP is yet to "obtain ...", or "if the AP has not yet obtained ..." |  | TGai General | Security | [5 empty] | 2013-09-16 09:26 | TGai General
3115 | Ping Fang | 198 | 1 | 8.4.2.186.3 | 51 | 42 | E | N | 51.42 | 42 | 8.4.2.186.3 |  |  | Hitoshi Morioka |  |  | Missed is between The value of Assigned IPv4 address and the assigned IPv4 address | Add is between The value of Assigned IPv4 address and the assigned IPv4 address |  | TGai General | Security | [5 empty] | 2013-09-16 09:26 | TGai General
3178 | Robert Stacey | 198 | 1 | 8.4.2.186.2 | 49 | 30 | T | Y | 49.3 | 30 | 8.4.2.186.2 |  |  | Hitoshi Morioka |  |  | "using FILS IP address assignment method" No reference to this method is provided. Assuming the intended reference is to subclause 10.44.4.2 (IP address assignment using FILS IP Address Configuration), then I have the following additional comment: as an IP address assignment protocol definition, this procedure is unnecessary and inadequate. Unnecessary because it does not differentiate itself in any way from widely implemented protocols that achieve the same purpose (DHCP and IPv6 autoaddress configuration). Inadequate because it does not address failure cases, address revocation, exchange timeouts, address renewal, conflict resolution, mobility within an ESS, etc. | Remove subclauses 8.4.2.186.2, 8.4.2.186.3 and 10.44.4.2 |  | TGai General | Security | [5 empty] | 2013-09-16 09:26 | TGai General
2019 | Adrian Stephens | 198 | 1 |  | 49 | 40 | T | Y | 49.4 | 40 |  |  |  | Hitoshi Morioka |  |  | The length of the length field for FILS IP address request is 1 octet. Other TLVs are 2 octets. | Recomment a comment structure used for all TLVs. Don't see any obvious reason why 1 octet will not suffice. |  | TGai General | Security | [5 empty] | 2013-09-16 09:26 | TGai General
2161 | Brian Hart | 198 | 1 | 8.4.2.186.2 | 50 | 15 | T | Y | 49.15 | 15 | 8.4.2.186.2 |  |  | Hitoshi Morioka |  |  | "The value of Requested IPv4 address is the IPv4 address requested by the STA if IPv4 Request type bit of IP Address Request control field is '0'" ... if it is not zero, is this field omitted? | Be explicit. Ditto Requested IPv6 field |  | TGai General | Security | [5 empty] | 2013-09-16 09:26 | TGai General
2164 | Brian Hart | 198 | 1 | 8.4.2.186.3 | 50 | 36 | T | Y | 50.36 | 36 | 8.4.2.186.3 |  |  | Hitoshi Morioka |  |  | I really question the wisdom of doing L3 work at L2. L3 will evolve ... IPv9, IPv99. By adding these fixed fields in billions of deployed products in the wrong layer we make it VASTLY harder to upgrade the network. We run the risk of forcing the network to ossify. Related, the video I have seen for poor discovery performance without FILS (~10sec) must have used the worst DHCP server in the world since IMHO most users in most environments have a completely different & better experience; so I am not yet convinced of the technical need for this layer violation. (OK, Proxy ARP has already gone here ...) | Remove the encapsulated IPv4/v6 address assignment at L2 (just rely on encapsulated HLPs, or - require that ALL FILS STAs shall support the HLP encap mechanism so that IPv9 or v99 (and other-than-IP address assignment) can be supported without ANY future change to L2 devices built in 2014/15. Else, as a minimum, a) provide a survey of high density networks using properly desinged DHCP servers and show that this is a genuine proble needing an IEEE solution, and b) review this layer violation with ARCH and 802.1. |  | TGai General | Security | [5 empty] | 2013-09-16 09:26 | TGai General
2404 | Edward Reuss | 198 | 1 | 8.4.2.186.3 | 50 | 64 | T | Y | 50.64 | 64 | 8.4.2.186.3 |  |  | Hitoshi Morioka |  |  | Are all three addresses required, or just any one of them, to set the IPv4 Assigned subfield to 1? | Specify if any address or all 3 are required. on line 64 of page 50 and on line 17 of page 51. |  | TGai General | Security | [5 empty] | 2013-09-16 09:26 | TGai General
3212 | Santosh Ghanshyam Pandey | 198 | 1 | 8.4.2.186.3 | 51 | 1 | T | Y | 51.01 | 1 | 8.4.2.186.3 |  |  | Hitoshi Morioka |  |  | All the bits of the IP Address Response Control field cannot be set to 0. | Add appropriate conditions on accepatable values of the subfields. Perhaps a condition that either the IPv4 assigned or the IPv6 assigned has to be set. |  | TGai General | Security | [5 empty] | 2013-09-16 09:26 | TGai General
3300 | Stephen Mccann | 198 | 1 | 8.4.2.186.2 | 51 | 34 | T | Y | 51.34 | 34 | 8.4.2.186.2 |  |  | Hitoshi Morioka |  |  | How does the STA know when the IP address has been assigned and how it is informed of this address? | Create some text that explains how the STA is notified that an IP address has been assigned by the AP. |  | TGai General | Security | [5 empty] | 2013-09-16 09:26 | TGai General
3301 | Stephen Mccann | 198 | 1 | 8.4.2.186.4 | 52 | 21 | T | Y | 52.21 | 21 | 8.4.2.186.4 |  |  | Hitoshi Morioka |  |  | Why does a DNS server address need to be returned to the STA? Once the STA is assigned an IP address, why is this relevant? | Create some text explaining why the STA needs to know a DNS server address. |  | TGai General | Security | [5 empty] | 2013-09-16 09:26 | TGai General
2670 | Jarkko Kneckt | 198 | 1 | 8.2.4.186.4 | 52 | 33 | E | N | 52.33 | 33 | 8.2.4.186.4 |  |  | Hitoshi Morioka |  |  | The number of octets could be 0 or 4 (or 16) in optional fields. | Change the number of octets to 0 or 4 (or 16) in optional fields. |  | TGai General | Security | [5 empty] | 2013-09-16 09:26 | TGai General
2429 | GEORGE CHERIAN | 198 | 1 | 6.3.7.2.2 | 16 | 57 | T | N | 16.57 | 6 | 6 |  |  | Hitoshi Morioka |  |  | Clarify that "FILSIPAddressRequestData" is used for explicit IP address assignment | Used to explictly request for an IP address. The request may be for a new IP address or a specified IP address |  | TGai General | Higher Layer Setup | [5 empty] | 2013-09-17 03:34 | TGai General

## Lin Cai
CID | Commenter | LB | Draft | Clause Number(C) | Page(C) | Line(C) | Type of Comment | Part of No Vote | Page | Line | Clause | Duplicate of CID | Resn Status | Assignee | Submission | Motion Number | Comment | Proposed Change | Resolution | Owning Ad-hoc | Comment Group | Ad-hoc Status | Ad-hoc Notes | Edit Status | Edit Notes | Edited in Draft | Last Updated | Last Updated By
2271 | David Hunter | 198 | 1 | 6.3.7.2.2 | 16 | 45 | T | Y | 16.45 |  | 6.3.7.2.2 |  |  | Hitoshi Morioka |  |  | Since 11ai is not updating the legacy part of the standard, descriptions of new parameters need to specify when they will be present. | Replace "transmit" with "transmit. This parameter is present if dot11FILSActivated is true." |  | TGai General | Higher Layer Setup | [5 empty] | 2013-09-17 03:34 | TGai General
2701 | Jarkko Kneckt | 198 | 1 | 6.3.7.2.2 | 16 | 45 | T | N | 16.45 | 45 | 6.3.7.2.2 |  |  | Hitoshi Morioka |  |  | Is it desired to have only a single type of traffic present in the MLME primitives? May the STA have both Low priority and no traffic ongoing at the same time? (or low priority and high priority traffic?) | Please clarify the use of the ILS Priority MLME parameter. |  | TGai General | Higher Layer Setup | [5 empty] | 2013-09-17 03:34 | TGai General
2924 | MARC EMMELMANN | 198 | 1 | 6.3.7.2.2 | 16 | 51 | T | Y | 16.51 | 51 | 6.3.7.2.2 |  |  | Hitoshi Morioka |  |  | It is unclear on how the ILSUserPrioty should be used (what the valid parameters mean). Low/High priority seems to be intuitivly clear, but what is meant by "No Data Traffic"? | Insert an explanation on what the parameters mean (it is o.k. to say that the decision how to classify traffic according to the available choices is implementation dependent). |  | TGai General | Higher Layer Setup | [5 empty] | 2013-09-17 03:34 | TGai General