## Sheet2
CID | Commenter | LB | Draft | Clause Number(C) | Page(C) | Line(C) | Type of Comment | Part of No Vote | Page | Line | Clause | Duplicate of CID | Resn Status | Assignee | Submission | Motion Number | Comment | Proposed Change | Resolution | Owning Ad-hoc | Comment Group | Ad-hoc Status | Ad-hoc Notes | Edit Status | Edit Notes | Edited in Draft | Last Updated | Last Updated By
2366 | David Hunter | 198 | 1 | 10.3.3 | 80 |  | E | Y | 80 |  | 10.3.3 | [5 empty] | Why are the large blocks of unchanged text from 802.11m included on pages 80 through 82? | Include in this draft only paragraphs that include marked changes in them. | Reject The whole texts from 11m is to help the editors to be able to modify the FILS state and variable in right way. | [7 empty] | 2013-07-18 12:58
3082 | Nehru Bhandaru | 198 | 1 |  | 80 |  | T | N | 80 | [7 empty] | Figure 10.6 - Relationship between state an services It appears that 'unsuccessful association, disassocation of non-AP FILS STA ' transition is from state 4. It should be from top of state 4, like the non-FILS case. |  | Reject It wouldn't matter where the arrows is from int the drawing, would not cause mis-conception | [7 empty] | 2013-07-18 12:58
2455 | GEORGE CHERIAN | 198 | 1 | 25 | 80 | 10 | T | N | 80.1 | 10 | 25 | [5 empty] | State transition: Disassociation from state-4 will transition to state-1 |  | Keep it as open | [7 empty] | 2013-07-18 12:58
2050 | Adrian Stephens | 198 | 1 | 10.3.2 | 80 | 20 | T | Y | 80.2 | 20 | 10.3.2 | [5 empty] | I don't understand the relevance of the 802.1X control port in the case of FILS authentication. According to Figure 10-6, in State 5, the 802.1X Controlled Port is blocked. But according to 80.55, only class 1 and 2 frames are permitted. This excludes data frames. So there are two mechanisms to exclude data to controlled ports: 802.1X-based, and class based. Two ways of doing something in a standard is a serious boob. | If FILS is an alternative to 802.1X, then indicate so in the various architectural diagrams.and remove mention of 802.1X in the fils-specific stuff. | Reject The FILS authentication/association doesn't violate the 802.1X control port/uncontrol port policy and FILS doesnt get rid of the 802,1x either. The expediated state is to accommodate the new developped FILS authenticaiton/association messages and associated FILS keying materials. | [7 empty] | 2013-07-18 12:58
2853 | Lei Wang | 198 | 1 | 10.3.2 | 80 | 26 | T | Y | 80.26 | 26 | 10.3.2 | [5 empty] | In Figure 10-6, on the transition from State 4 to State 5, the condition "1) unsuccesful (Re)Association (non-AP FILS STA)" is not correct and should be removed, because STAs in State 4 are after succuessfully associated, i.e., if the (re)Assoication is not succesful, the STA won't be in State 4. | remove the text "1) unsuccesful (Re)Association (non-AP FILS STA); 2)" from the text box above the arrowed line from State 4 to State 5 in Figure 10-6. | Reject (Re)association could still be in State 4 whereby the reassociation failed due to some reasons. The Transition is inline with other states | [7 empty] | 2013-07-18 12:58
2367 | David Hunter | 198 | 1 | 10.3.3 | 81 |  | E | Y | 81 |  | 10.3.3 | [5 empty] | Why is "The frame classes are defined as follows:" market as a change when it already is in 802.11mc? | Mark this text as unchanged. | Accept (Reassign to Editor) | [7 empty] | 2013-07-18 12:58
3148 | Richard Kennedy | 198 | 1 | 10.3.3 | 83 |  | T | Y | 83 |  | 10.3.3 | [5 empty] | From a regulatory perspective, multi-band operation presents a number of opportunities for devices to operate in violation of regulatory rules. I would like to see at least an explanatory note indicating how violation of regulatory rules, specifically meeting Channel Availability Check requirements in a DFS channel. | Please clarify how FILS use of multi-band operation ensures that it does not violate regulatory requirements. | Reject This comment is not related to FILS state machine. | [7 empty] | 2013-07-18 12:58
3364 | Yasuhiko Inoue | 198 | 1 | 10.3.3 | 83 | 3 | E | Y | 83.03 | 3 | 10.3.3 | [5 empty] | "A FILS STA shall not transmit Class 3 frames unless in state 4. [CID #1010, 13/0742r3" Remove " [CID #1010, 13/0742r3" | As in the comment. | Accept (Reassign to Editor) | [7 empty] | 2013-07-18 12:58
2049 | Adrian Stephens | 198 | 1 |  | 83 | 4 | E | N | 83.04 | 4 | [6 empty] | There's some comment markup visible here | Hide it | accept (Reassign to Editor) | [7 empty] | 2013-07-18 12:58
2052 | Adrian Stephens | 198 | 1 | 10.3.3 | 83 | 4 | T | Y | 83.04 | 4 | 10.3.3 | [5 empty] | "A STA shall not transmit Class 2 frames unless in State 2 or State 3 or State 4." - unnecessary given the previous line, and because a FILS STA will never be in State 3. | Remove cited text | Reject This part of text is not related to FILS state machine and not originated from 11ai | [7 empty] | 2013-07-18 12:58
2750 | Jon Rosdahl | 198 | 1 | 10.3.3 | 83 | 4 | E | N | 83.04 | 4 | 10.3.3 | [5 empty] | spurious tag "[CID #1010, 13/0742r3" left in text. As Draft 1, it should be the base for the ballot, and stand as the initial text | remove the cited tag | Accept (Reassign to Editor) | [7 empty] | 2013-07-18 12:58
3149 | Richard Kennedy | 198 | 1 | 10.3.3 | 83 | 7 | T | N | 83.07 | 7 | 10.3.3 | [5 empty] | I don't understand the reference to 10.32.4 (PBSS and infrastructure BSS stability in OBSS scenarios). | Explain refernce or correct it if is is not correct. | Reject The comment is towards some text from 11mc D1.4 | [7 empty] | 2013-07-18 12:58
2053 | Adrian Stephens | 198 | 1 | 10.3.3 | 83 | 9 | T | Y | 83.09 | 9 | 10.3.3 | [5 empty] | "The use of the word "receive" in 10.3 refers to a frame that meets all of the filtering criteria specified in Clause 11 and Clause 9" -- this is not good enough. These clauses comprise hundreds of pages. | Enumerate the relevant subclauses. | Reject The comment is towardes some texts from 11mc D1.4 | [7 empty] | 2013-07-18 12:58
3137 | Qi Wang | 198 | 1 | 10.3.3. | 83 | 9 | T | Y | 83.09 | 9 | 10.3.3. | [5 empty] | "The use of the word "receive" in 10.3 refers to a frame that meets all of the filtering criteria specified in Clause 11 and Clause 9." What does "filtering criteria" mean here? Does it mean address filtering, duplicate filtering, traffic filtering service or something else? | Please clarify the meaning of "filtering criteria" here and modify the text accordingly. | Reject The comment is towardes some texts from 11mc D1.4 | [7 empty] | 2013-07-18 12:58
3320 | Vinko Erceg | 198 | 1 | 10.3.3. | 83 | 9 | T | Y | 83.09 | 9 | 10.3.3. | [5 empty] | "The use of the word "receive" in 10.3 refers to a frame that meets all of the filtering criteria specified in Clause 11 and Clause 9." What does "filtering criteria" mean here? Does it mean address filtering, duplicate filtering, traffic filtering service or something else? | Please clarify the meaning of "filtering criteria" here and modify the text accordingly. | Reject The comment is towardes some texts from 11mc D1.4 | [7 empty] | 2013-07-18 12:58
2514 | GEORGE CHERIAN | 198 | 1 | 4 | 83 | 10 | E | N | 83.1 | 10 | 4 | [5 empty] | Extra text | Is the text at the end suppose to be there "[CID #1010, etc" | Accept (Reassign to editor) | [7 empty] | 2013-07-18 12:58
2456 | GEORGE CHERIAN | 198 | 1 | 64 | 84 | 10 | T | N | 84.1 | 10 | 64 | [5 empty] | Disassociation should change FILS's state to stae-1 |  | Refer to CID 2455 (Keep it open) | [7 empty] | 2013-07-18 12:58
2055 | Adrian Stephens | 198 | 1 | 10.3.5.1 | 84 | 44 | G | Y | 84.44 | 44 | 10.3.5.1 | [5 empty] | "Successful association enables a STA to exchange Class 3 frames. Successful association sets the STA's state to State 3 or State 4. Successful FILS association enables a STA to exchange Class 3 frames. Successful association sets the FILS STA's state to State 4." There's a terminology awkwardness here. Is a "FILS association" a type of association? In which case isn't the second statement redundant. Or if they really are different, won't readers assume that "FILS authentication" is included in "authentication". In either case the second sentence of the second para is wrong. | The cleanest (but most work) is to describe procedures common to bothe association and FILS association as "association" and those specific to non-FILS assocation using some new term (e.g. basic association). Review all uses of "association" in REVmc and determine if "basic" is necessary. And in the cited text, either delete the second cited para, or add a couple of "basics" to the first para and a "FILS" to the second. | Reject The "FILS association" is inline with other state transition and also with the definition of the FILS association protocol | [7 empty] | 2013-07-18 12:58