## Title
IEEE P802.11 Wireless LANs
Submission
Designator: | doc.: IEEE 802.11-13/1336r9
Venue Date: | January 2013
First Author: | Yongho Seok, LG Electronics
Subject: | TGah LB200 comments on D1.0
Full Date: | 2014-01-28
Author(s): | Yongho Seok
LG Electronics
Address
Phone:
Fax:
| email: | yongho.seok@lge.com
Abstract:
This document contains working updates for comments submitted on LB200 TGah D1.0 .

## Categorize
Comment Group | Clause (General) | Ad Hoc
Editor | 1 | EDITOR | Comment Group = Editor
Definitions | 3 | PHY | Clauses = 7,24, D, T
GeneralDescriptionAdditions | 4 | PHY | Comment Group = CoexistanceDoc
Relay | 4.12 | MAC | Every other comment
Grouping | 4.13
TWT | 4.14
SpeedFrameExchange | 4.15
Sectorization | 4.16
GeneralDescription | 4.3
LayerManagement | 6
MIB | 6
PHYService | 7
General | 9 Various
MACArchitectureGeneral | 9.2.1
HCF | 9.2.4
Fragmentation | 9.2.7
commonDCFandEDCFprocedures | 9.3.2
EIFS
MultirateSupport | 9.7
HTControlField | 9.9
AmsduAmpdu | 9.11 9.12
ShortGI | 9.16
Identifiers | 9.17b
EDCA | 9.20.2
RAW | 9.20.5
BlockAck | 9.22
ReverseDirectionProtocol | 9.26
LinkAdaptation | 9.29
NDPSounding | 9.31
TWT | 9.41
NonTIMSta | 9.42
SynchFrameOperation | 9.43
SpeedFrameExchange | 9.44
TIMandPageSegmentation | 9.45
SubchannelSelectiveTransmission | 9.46
Sectorization | 9.47
Relay | 9.48
SensorOnlyBSS | 9.49
EnergyLimitedSTAs | 9.5
FlexibleMulticast | 9.51
TwoMHzLongOperation | 9.53
Synchronization | 10 10.1
PowerManagement | 10.2
STAAuthAndAssoc | 10.3
SAQueryProcedures | 10.14
BSSCoexistanceManagementFrameUsage | 10.17
TDLS | 10.23
PowerManagement | 10.24.13
GroupAddressedTransmissionService | 10.24.16
DynamicAIDAssignmentOperation | 10.45
ShortBeacon | 10.46
S1GBSSOperation | 10.47
Security | 11
PHYIntroduction | 24.1
PHYServiceInterface | 24.2
PHYSublayerIntroduction | 24.3.1
S1GPPDUFormat | 24.3.2
TransmitterBlockDiagram | 24.3.3
PPDUEncodingProcess | 24.3.4
MCS | 24.3.5
TimingRelatedParameters | 24.3.6
MathDescriptionOfSignals | 24.3.7
S1GPreamble | 24.3.8
PHYDataField | 24.3.9
Beamforming | 24.3.10
PreambleFormatForNDP | 24.3.11
TransmitRFdelay | 24.3.14
PHYPortImpedance | 24.3.16
S1GTransmitSpecification | 24.3.17
S1GReceiverSpecification | 24.3.18
PHYTransmitAndReceiveProcedure | 24.3.19 24.3.20
S1GPLME | 24.4
ParametersForS1GMCSs | 24.5
MIB | Annex C
PICS | Annex B
AnnexDandE | Annex D Annex E
Editor | Frontmatter Various others
AnnexT | Annex T
AnnexG | Annex G
FrameFields | 8.2.4
DurationIDField | 8.2.5
ControlFrames | 8.3.1
DataFrames | 8.3.2
ManagementFrames | 8.3.3
ExtensionFrames | 8.3.4
NDPMACFrames | 8.3.5
FieldsThatAreNotIEs | 8.4.1
InformationElements | 8.4.2
ActionFrameFormatDetails | 8.5
AMPDUMacFrameFormat | 8.6.3
MACFrameFormatForShortFrames | 8.7
NotReady | Various
CoexistanceDoc | From the Coexistance Document

## Report
Owning Ad-hoc | Count
EDITOR | 28
MAC | 1720
PHY | 236
Total | 1984

## Comments
CID | Commenter | LB | Draft | Clause Number(C) | Page(C) | Line(C) | Type of Comment | Part of No Vote | Page | Line | Clause | Duplicate of CID | Resn Status | Assignee | Submission | Motion Number | Comment | Proposed Change | Resolution | Owning Ad-hoc | Comment Group | Ad-hoc Status | Ad-hoc Notes | Edit Status | Edit Notes | Edited in Draft | Last Updated | Last Updated By
1000 | Adrian Stephens | 200 | 1 | General |  |  | T | Y |  |  | General | [5 empty] | There are no Annex G (frame exchange sequence) updates | Please provide changes to the frame exchange sequences describing all the new frame exchange sequences provided by 802.11ah. |  | MAC | AnnexG | [5 empty] | 2013-11-06 19:01 | CHAIR
1001 | Adrian Stephens | 200 | 1 | Frontmatter |  |  | E | N |  |  | Frontmatter | [5 empty] | Introduction box on page iii should be on page iv. | Move it. |  | EDITOR | Editor | [5 empty] | 2013-11-06 18:55 | CHAIR
1002 | Adrian Stephens | 200 | 1 | Frontmatter |  |  | G | N |  |  | Frontmatter | [5 empty] | "Current interpretations can be accessed at" -- we no longer have the interpretations process, so TGah won't have any. | Please check with latest frontmatter, but I think you can remove the Interpretations subclause. |  | EDITOR | Editor | [5 empty] | 2013-11-06 18:55 | CHAIR
1003 | Adrian Stephens | 200 | 1 | General |  |  | E | N |  |  | General | [5 empty] | Please ensure that any balloted PDF has logical page numbers that match the printed page number. The 802.11 tech editor can renumber pages on request prior to posting a draft, but the onus is on the TG officers to make this happen. | As in comment. |  | EDITOR | Editor | [5 empty] | 2013-11-06 18:55 | CHAIR
1004 | Adrian Stephens | 200 | 1 | General |  |  | E | N |  |  | General | [5 empty] | Please confirm that all equations in clause 24 are set using the native frame-maker equation editor. | As in comment. |  | EDITOR | Editor | [5 empty] | 2013-11-06 18:55 | CHAIR
1005 | Adrian Stephens | 200 | 1 | Annex C |  |  | T | Y |  |  | Annex C | [5 empty] | Where is annex C? Did the dog eat this particular bit of homework? | Create an Annex C reflecting MIB variables cited in the text. Don't forget to create group(s) and a compliance statement. Compile your MIB (See Annex C for details of how to do this) and fix up any errors and warnings in your material. |  | MAC | MIB | [5 empty] | 2013-11-06 19:01 | CHAIR
1006 | Adrian Stephens | 200 | 1 | 3.2 | 1 | 18 | E | Y | 1.18 | 18 | 3.2 |  |  | Yongho Seok |  |  | Please observe "that" vs "which" rules. "that" is used when building conditions, and forms an integral part of a condition. "which" is used to add additional information, but does not form part of the condition. It is prefixed either by a preposition or a comma. | Review the WG11 style guide (which gives more detail and some examples). Then review all use of that/which and correct. (in particular ", that" and "which" with no preceding comma are suspect. Antconc regular expressions can help locate). |  | MAC | Definitions | [5 empty] | 2013-12-03 17:48 | MAC
1007 | Adrian Stephens | 200 | 1 | 4.12 | 3 | 8 | G | Y | 3.08 | 8 | 4.12 |  |  | Amin Jafarian |  |  | The extra features described here in 4.12-4.16 are all features of an S1G STA. They are inherently specific to an S1G STA, because they are managed by frames sent only by S1G STAs. This is no apparent from the introduction. | Add a 4.12 and 4.12.1 section for S1G that summarises the features of an S1G STA. Demote 4.12-4.16 to become siblings of the new 4.12.1. |  | MAC | Relay | [5 empty] | 2013-11-10 20:41 | MAC
1008 | Adrian Stephens | 200 | 1 | 4.12 | 3 | 8 | G | Y | 3.08 | 8 | 4.12 |  |  | Amin Jafarian |  |  | I didn't see anywhere a description of how mesh and relay interact. | Please add a statement that Relay is not supported when mesh is supported. Or more formally, constrain dot11MeshActivated to be false when either of the dot11Relay variables are true. |  | MAC | Relay | [5 empty] | 2013-11-10 20:41 | MAC
1009 | Adrian Stephens | 200 | 1 | 4.12 | 3 | 11 | E | Y | 3.11 | 11 | 4.12 |  |  | Amin Jafarian |  |  | A hanging subclause is one that occurs following text in the parent subclause. IEEE-SA style disallows these. 4.12.2 is a hanging subclause. | Review all subclauses. Those subclauses containing both direct text and child subclauses need to be adjusted. Adjust by adding a new ".1" child containing the offending text. This is usually called "Introduction" or "General". |  | MAC | Relay | [5 empty] | 2013-11-10 20:41 | MAC
1010 | Adrian Stephens | 200 | 1 | 4.12 | 3 | 26 | E | N | 3.26 | 26 | 4.12 |  |  | Amin Jafarian |  |  | "is called Root AP." - grammar | "is called a Root AP" |  | MAC | Relay | [5 empty] | 2013-11-10 20:41 | MAC
1011 | Adrian Stephens | 200 | 1 | 4.12.1 | 4 | 1 | G | Y | 4.01 | 1 | 4.12.1 |  |  | Amin Jafarian |  |  | "The introduction of a relay enables non-AP STAs to use higher MCSs and reduce the time non-AP STAs will stay in Active mode". The use of "will" creates all kinds of problems in a standard, because it can be viewed as an assertion or guarantee of behaviour. Unless you mean to provide such a guarantee, don't use "will". | Review all uses of "will" (excluding frontmatter) and, except where describing future behaviour necessarily guaranteed by the normative statements in the standard, reword into the present tense. For example, the cited sentence becomes: "The introduction of a relay enables non-AP STAs to use higher MCSs and reduce the time non-AP STAs stay in Active mode". |  | MAC | Relay | [5 empty] | 2013-11-10 20:41 | MAC
1012 | Adrian Stephens | 200 | 1 | 4.13 | 4 | 35 | E | Y | 4.35 | 35 | 4.13 |  |  | Chittabrata Ghosh |  |  | The term "group" is alredy overloaded: GCR group membership and .11ac MU-MIMO group membership. Adding another unqualified use of "group" is going to cause confusion. | Replace "Group" and "Grouping" and related terms in .11ah with a specific term. |  | MAC | Grouping | [5 empty] | 2013-11-11 00:07 | MAC
1013 | Adrian Stephens | 200 | 1 | 4.13 | 4 | 46 | G | Y | 4.46 | 46 | 4.13 |  |  | Chittabrata Ghosh |  |  | "The AID assignment criteria can depend on STA location" Review the WG11 Style document. WG11 style is to use "can" in the sense of "is able to, given the rules defined in this document". If you have not described how this can can be performed, it should be an express of possibility using "might". FYI on REVmb during one ballot we had 660 separate comments on the use of "can", which gave rise to the WG11 interpretation. | Review all uses of "can" in the document (117 instances) and replace any with "might" that do not meet the WG11 meaning of the verb. |  | MAC | Grouping | [5 empty] | 2013-11-11 00:07 | MAC
1014 | Adrian Stephens | 200 | 1 | 4.13 | 4 | 53 | G | Y | 4.53 | 53 | 4.13 |  |  | Chittabrata Ghosh |  |  | "Grouping of non-AP STAs may be used to reduce network energy consumption" "May" is used with a particular meaning in IEEE-SA standards, equivalent to "is hearby permitted to". This disagrees with common English usage, which also interprets "may" as "might". | Review all use of "may". Replace those that do not mean "is hearby permitted to" with an alternate permitted verb (might/can/should/shall). |  | MAC | Grouping | [5 empty] | 2013-11-11 00:07 | MAC
1015 | Adrian Stephens | 200 | 1 | 4.13 | 4 | 56 | G | Y | 4.56 | 56 | 4.13 |  |  | Chittabrata Ghosh |  |  | "is allowed" -- what is the intended normative effect of this. Is it summarizing capability described elsewhere, or is this a normative statement. For that reason, any verbs expressing possible permission or requirement must use the official verbs (might/can/may/should/shall). | Review all 18 instances of "is allowed" and replace them with one of the approved verbs. So, for example, the cited sentence becomes: "A non-AP STA assigned in the current slot can enter Doze statne when it does not have traffic to transmit." (assuming this behaviour is described elsewhere in the draft). |  | MAC | Grouping | [5 empty] | 2013-11-11 00:07 | MAC
1016 | Adrian Stephens | 200 | 1 | 4.14 | 4 | 61 | E | N | 4.61 | 61 | 4.14 |  |  | Matthew Fischer |  |  | Please note that all "i.e." and "e.g." need to be followed with a comma. | Change to "i.e., TWT values". Do this globally (7 of 26 instances). Also fix "e.g." (13 of 21 instances). |  | MAC | TWT | [5 empty] | 2013-11-11 00:51 | MAC
1017 | Adrian Stephens | 200 | 1 | 4.15 | 5 | 9 | G | N | 5.09 | 9 | 4.15 |  |  | Matthew Fischer |  |  | "Speed Frame Exchange" This is a poor name. Speed can get confused with PHY rates (in which case these exchanges are, by existing 802.11 standards, low speed). Rather than describe the intended outcome, the name should reflect the mechanism in some way. | Rename to something descriptive of the method. Apply globally. |  | MAC | SpeedFrameExchange | [5 empty] | 2013-11-11 00:51 | MAC
1018 | Adrian Stephens | 200 | 1 | 4.15 | 5 | 14 | T | Y | 5.14 | 14 | 4.15 |  |  | Matthew Fischer |  |  | "This operation mode is" - how exactly is a frame exchange an operation mode? An operation mode implies some persistent state, with rules on how to manage it. | Replace "this mechanism" or some such. |  | MAC | SpeedFrameExchange | [5 empty] | 2013-11-11 00:51 | MAC
1019 | Adrian Stephens | 200 | 1 | 4.16 | 5 | 28 | E | N | 5.28 | 28 | 4.16 |  | A | James Wang | 11-14/0105r2 |  | "nce by limiting number of stations within a sector" -- missing an article | "... by limiting the number ..." | ACCEPTED (MAC: 2014-01-23 08:16:12Z) | EDITOR | MAC F2F Jan 2014 Tuesday PM1 | [5 empty] | 2014-01-24 00:36 | MAC
1020 | Adrian Stephens | 200 | 1 | 4.16 | 5 | 29 | E | N | 5.29 | 29 | 4.16 |  | A | James Wang | 11-14/0105r2 |  | "Two types of sectorization scheme: group sectorization and TXOP-basedsectorization, are described in this specification. " -- curious punctuation. | Replace colon with comma. | ACCEPTED (MAC: 2014-01-23 08:16:18Z) | EDITOR | MAC F2F Jan 2014 Tuesday PM1 | [5 empty] | 2014-01-24 00:36 | MAC
1021 | Adrian Stephens | 200 | 1 | 4.16 | 5 | 42 | E | Y | 5.42 | 42 | 4.16 |  | V | James Wang | 11-14/0105r2 |  | " STAs is reduced in Type 0 Sectorized BSS" -- missing article | " .. in a Type 0 .." | REVISED (MAC: 2014-01-23 08:17:47Z) | EDITOR | MAC F2F Jan 2014 Tuesday PM1 | [5 empty] | 2014-01-24 00:36 | MAC
1022 | Adrian Stephens | 200 | 1 | 4.16 | 5 | 45 | E | N | 5.45 | 45 | 4.16 |  | A | James Wang | 11-14/0105r2 |  | " TXOP-based sectorization AP starts a TXOP with omni-beam transmission" -- missing articles | " A TXOP-based sectorization AP starts a TXOP with an omni-beam transmission" | ACCEPTED (MAC: 2014-01-23 08:20:46Z) | EDITOR | MAC F2F Jan 2014 Tuesday PM1 | [5 empty] | 2014-01-24 00:36 | MAC
1023 | Adrian Stephens | 200 | 1 | 4.16 | 5 | 52 | E | N | 5.52 | 52 | 4.16 |  | A | James Wang | 11-14/0105r2 |  | "simultaneous spatial orthogonal frame exchanges" -- grammar | "simultaneous spatially orthogonal frame exchanges" | ACCEPTED (MAC: 2014-01-23 08:22:23Z) | EDITOR | MAC F2F Jan 2014 Tuesday PM1 | [5 empty] | 2014-01-24 00:36 | MAC
1024 | Adrian Stephens | 200 | 1 | 4.16 | 5 | 61 | E | Y | 5.61 | 61 | 4.16 |  | A | James Wang | 11-14/0105r2 |  | Please note the design pattern in this example. "A red STA that receives an RTS sends a CTS. The STA sends the CTS after a SIFS." The first statement includes "A/An". The second "The", which refers to the (antecedent) condition established in the first STA. The scope of this condition is usually a paragraph. (not a hard and fast rule). So "In both types of sectorization scheme, the Sectorization capable AP can learn about STA's best sector in various ways which is beyond the scope of this specification." is wrong because the "the" has no antecedent. There's also a missing article, a that/which error, and a grammatical error ("ways" is plural, requires "are"). Also "can" can't be used here, because ways that are beyond the scope of the specification need "might". See how much fun we can have from one innocent looking sentence. | Replace with "In both types of sectorization scheme, a Sectorization capable AP might learn about a STA's best sector in various ways that are beyond the scope of this specification." | ACCEPTED (MAC: 2014-01-23 08:23:23Z) | EDITOR | MAC F2F Jan 2014 Tuesday PM1 | [5 empty] | 2014-01-24 00:36 | MAC
1025 | Adrian Stephens | 200 | 1 | 6.3.3.2.2 | 8 | 10 | G | Y | 8.1 | 10 | 6.3.3.2.2 |  |  | Jason (Jae Seung) |  |  | "ProbeResponseOption" is a misleading parameter name. It applies specifically to the short probe response, and not the regular probe response. | "ShortProbeResponseOption" |  | MAC | LayerManagement | [5 empty] | 2013-11-11 03:05 | MAC
1026 | Adrian Stephens | 200 | 1 | 6.3.3.3.2 | 9 |  | G | N | 9 |  | 6.3.3.3.2 |  |  | Jason (Jae Seung) |  |  | In this table we have two styles for the "Type" column for an element. One is "as defined in frame format" and the other is "Segment Count element". I find the latter more useful, particularly when the captions of the referenced subclauses in "Valid Range" go away on publication. | Change "Type" column to reference the name of the element, where this is the case. |  | MAC | LayerManagement | [5 empty] | 2013-11-11 03:05 | MAC
1027 | Adrian Stephens | 200 | 1 | 6.3.3.3.2 | 9 | 5 | T | Y | 9.05 | 5 | 6.3.3.3.2 |  |  | Jason (Jae Seung) |  |  | What does it mean to adopt a compressed SSID. This is surely a representation of the full SSID. Surely the STA joining a BSS with this SSID discovers the full SSID at some point, from which a compressed SSID could be derived. A similar problem exists with Next TBTT. A STA adopts the Beacon Interval and TSF values. The next TBTT can be derived from those. | Add a table note indicating what adoption of a derived value means. |  | MAC | LayerManagement | [5 empty] | 2013-11-11 03:05 | MAC
1028 | Adrian Stephens | 200 | 1 | 6.3.5.2.3 | 11 | 18 | E | Y | 11.18 | 18 | 6.3.5.2.3 |  |  | Jason (Jae Seung) |  |  | "Insert a sentence at the end of section 6.3.5.2.3 as follows :" There are two reasons why this is wrong. 1) we have clauses and subclauses, not sections. 2) references to subclauses don't need the word "subclause" before them. | Review the ~25 instances of "section" (excluding "this section", which is the subject of another comment) and either delete them (correct for cited location) or replace with "subclause" where they are a reference to an IEEE-SA standard. |  | MAC | LayerManagement | [5 empty] | 2013-11-11 03:05 | MAC
1029 | Adrian Stephens | 200 | 1 | 6.3.7.2.2 | 11 | 31 | E | Y | 11.31 | 31 | 6.3.7.2.2 |  |  | Jason (Jae Seung) |  |  | The editorial instructions are a bit wayward. You can't have "change .. by inserting" | Change the instruction at 31 to "Change the primitive parameters as follows:" Add a new instruction at 12.02: "Insert the following four rows (excluding heading) before the VendorSpecificInfo row of the table in 6.3.7.2.2:" Repeat these changes for all insertions into 6.x tables. |  | MAC | LayerManagement | [5 empty] | 2013-11-11 03:05 | MAC
1030 | Adrian Stephens | 200 | 1 | 6.3.7.2.2 | 11 | 56 | E | Y | 11.56 | 56 | 6.3.7.2.2 |  |  | Jason (Jae Seung) |  |  | The baseline of .11ah includes .11ac, .11af, .11ad. That means that quoted text needs to include the effect of all these amendments. But the associate request shows only .11-2012. | Review all of the changes made by .11ad, .11ac and .11af in the primitive parameter lists and reflect them in your draft as quoted baseline. Do this throughout clause 6. Alternatively (and your voters may not let you get away with this) include a "..." in the parameter list before the first parameter inserted. Modify the instruction to include "not that not all of the existing parameters are shown". |  | MAC | LayerManagement | [5 empty] | 2013-11-11 03:05 | MAC
1031 | Adrian Stephens | 200 | 1 | 6.3.96b.1 | 25 | 35 | E | Y | 25.35 | 35 | 6.3.96b.1 |  |  | Zander Lei |  |  | The heading should reflect properly the name of the primitive. | Uppercase everything before ".request" |  | MAC | LayerManagement | [5 empty] | 2013-11-11 17:50 | MAC
1032 | Adrian Stephens | 200 | 1 | 7.3.5.11.2 | 27 | 19 | T | Y | 27.19 | 19 | 7.3.5.11.2 |  | A | Yongho | 11-13/1522r0 |  | ", a TVHT STA" -- why is this insertion here? .11af has no business (i.e. it is outside the scope of the .11ah PAR) to modify the TVWS operation. | Remove cited text. | ACCEPTED (PHY: 2014-01-22 05:14:37Z) Agree with the comment. | EDITOR | Jan 2014 PHY motion 1 | [5 empty] | 2014-01-25 07:14 | PHY
1033 | Adrian Stephens | 200 | 1 | 7.3.5.11.2 | 28 | 10 | T | Y | 28.1 | 10 | 7.3.5.11.2 |  | V | Yongho | 11-13/1522r0 |  | I don't understand why secondary40 is at all relevant to a "secondary 4 MHz channel". | Give S1G its own secondary 4 and secondary 8 entries. | REVISED (PHY: 2014-01-22 05:17:20Z) TGah editor to make changes shown in 11-13-1522r0 under the heading for CID 1033, 1412, 1577, 1578, 1579, 1773, 1787, 1788, 1789, 1790, 1791 | EDITOR | Jan 2014 PHY motion 1 | [5 empty] | 2014-01-25 07:14 | PHY
1034 | Adrian Stephens | 200 | 1 | 8.2.4.1.1 | 29 | 16 | T | Y | 29.16 | 16 | 8.2.4.1.1 |  |  | Liwen Chu |  |  | "Editor's Note: The changes are based on 802.11REVmc D1.1." That may be the case. But it doesn't excuse the draft from the need to properly quote its baseline, including the effects of .11ac and .11af. Without this work, you cannot readily determine the full impact of changes by .11ah. | Update baseline to include all prior amendments and quote properly. |  | EDITOR | FrameFields | [5 empty] | 2013-12-28 23:17 | MAC
1035 | Adrian Stephens | 200 | 1 | 8.2.4.1.1 | 29 | 46 | T | Y | 29.46 | 46 | 8.2.4.1.1 |  |  | Liwen Chu |  |  | "Frame Control field in frames except S1G control frames when Type is not equal to 1 or Subtype is not equal to 6" The binding of except is not clear. Does it include "Type is not equal to 1 or Subtype is not equal to 6". | The easiest thing to do is to reword the figure title so that it is unambiguous. A better solution is to define a term "e.g. 'vanilla' Frame Control field" (which can use visual hierarchy, if necessary, to make its meaning clear) and then refer to it here. Likewise with the other two-line conditions present in these figure titles. Perhaps a "skinny-latte" Frame Control field for Figure 8-3a. Once the term is defined, it can be used generally to avoid repetition of these conditions. Perhaps include a table showin the conditions that distinguish named variants of the frame control field near the top of this subclause. |  | MAC | FrameFields | [5 empty] | 2013-11-11 00:57 | MAC
1036 | Adrian Stephens | 200 | 1 | 8.2.4.1.1 | 30 | 61 | G | Y | 30.61 | 61 | 8.2.4.1.1 |  |  | Liwen Chu |  |  | It is quite unusual to re-define the frame control field for a single subtype. Generally, the frame control field is a common structure with fields common to a bunch of frames. | Put the definition of the frame control field, and any fields present in only this variant in the subclause describing the format of the frame that uses it, and reference from here. |  | MAC | FrameFields | [5 empty] | 2013-11-11 00:57 | MAC
1037 | Adrian Stephens | 200 | 1 | 8.2.4.1.1 | 31 | 5 | G | Y | 31.05 | 5 | 8.2.4.1.1 |  |  | Liwen Chu |  |  | "The Reserved field is 1 bit in length and is set to 0." -- don't say this. The definition of a Reserved field is specied in one place (8.1). | Remove cited text. |  | MAC | FrameFields | [5 empty] | 2013-11-11 00:57 | MAC
1038 | Adrian Stephens | 200 | 1 | 8.2.4.1.1 | 31 | 7 | G | Y | 31.07 | 7 | 8.2.4.1.1 |  |  | Liwen Chu |  |  | "When the value of the Type subfield is equal to 1 and the value of the Subtype subfield is equal to 10, the remaining subfields within the Frame Control field of S1G control frames are the following: Bandwidth Indication, Dynamic Indication, Power Management, MoreData, Poll Type." There is no need to say this. Figures are normative. | Refer to the figure and remove the list of fields. |  | MAC | FrameFields | [5 empty] | 2013-11-11 00:57 | MAC
1039 | Adrian Stephens | 200 | 1 | 8.2.4.1.3 | 31 | 51 | E | Y | 31.51 | 51 | 8.2.4.1.3 |  | V | Liwen Chu | 11-14/0126r1 |  | Please be aware the WG11 style (REVmc onwards) uses an upper-case B to represent a bit position. So under "Type value" should be "B3 B2". | Please review all use of lower-case b followed by a number, and uppercase the B when used to indicate a bit position. | REVISED (MAC: 2014-01-23 16:02:22Z) - TGah editor to make changes shown in 11-14-126 | EDITOR | MAC F2F Jan 2014 Wednesday PM1 | [5 empty] | 2014-01-24 00:36 | MAC
1040 | Adrian Stephens | 200 | 1 | 8.2.4.1.3 | 32 | 20 | G | Y | 32.2 | 20 | 8.2.4.1.3 |  | V | Liwen Chu | 11-14/0126r1 |  | "The Poll Type bit 0 is bit 14 and Poll Type bit 1 is bit 15." -- don't say this. There is no need to, and you may confuse the readers. | Remove cited text. | REVISED (MAC: 2014-01-23 16:02:54Z) - TGah editor to make changes shown in 11-14-126 | EDITOR | MAC F2F Jan 2014 Wednesday PM1 | [5 empty] | 2014-01-24 00:36 | MAC
1041 | Adrian Stephens | 200 | 1 | 8.2.4.1.8 | 33 | 20 | T | Y | 33.2 | 20 | 8.2.4.1.8 |  |  | Liwen Chu |  |  | Either this para is unnecessary (the same as behavior for non-S1G STA), or it creates an exception to material earlier in this subclause (in your baseline). | Either remove this para, or quote the baseline material and insert "non-SIG" or "except for an S1G STA" as appropriate to indicate the exceptions. |  | MAC | FrameFields | [5 empty] | 2013-11-11 00:57 | MAC
1042 | Adrian Stephens | 200 | 1 | 8.2.4.1.8 | 33 | 38 | E | N | 33.38 | 38 | 8.2.4.1.8 |  | V | Liwen Chu | 11-14/0125r1 |  | " the TXOP initiator wants to negotiate" -- STAs don't have wants. | Reword to non-anthropomorphic language. | REVISED (MAC: 2014-01-23 16:12:31Z) - See Comment 1332. | EDITOR | MAC F2F Jan 2014 Wednesday PM1 | [5 empty] | 2014-01-24 00:36 | MAC
1043 | Adrian Stephens | 200 | 1 | 8.2.4.2 | 34 | 21 | T | Y | 34.21 | 21 | 8.2.4.2 |  | V | Liwen Chu | 11-14/0128r3 |  | "In Control frames of subtype PS-Poll except the initial frame ofa Speed Frame (SF) exchange in S1G" Do you really mean to say that the interpretation is based on position in sequence? | Please relate it to other fields of the frame, rather than to position in sequence. | REVISED (MAC: 2014-01-23 15:57:11Z) - TGah editor to make changes shown in 11-14-128 | EDITOR | MAC F2F Jan 2014 Wednesday PM1 | [5 empty] | 2014-01-24 00:36 | MAC
1044 | Adrian Stephens | 200 | 1 | 8.2.4.2 | 34 | 33 | T | Y | 34.33 | 33 | 8.2.4.2 |  | V | Liwen Chu | 11-14/0128r3 |  | Table 8-6 does not reflect .11ad changes. | Update to match baseline. | REVISED (MAC: 2014-01-23 15:57:25Z) - TGah editor to make changes shown in 11-14-128 | EDITOR | MAC F2F Jan 2014 Wednesday PM1 | [5 empty] | 2014-01-24 00:36 | MAC
1045 | Adrian Stephens | 200 | 1 | 8.2.4.6.3 | 35 | 53 | T | Y | 35.53 | 53 | 8.2.4.6.3 |  | V | Liwen Chu | 11-14/0172r1 |  | "For an S1G STA operating in the S1G band," - when does an S1G STA not operate in the S1G band? | Remove the tautology. | REVISED (MAC: 2014-01-23 19:58:09Z) - TGah editor to make changes shown in 11-14-172 | EDITOR | MAC F2F Jan 2014 Thursday AM2 | [5 empty] | 2014-01-24 00:36 | MAC
1046 | Adrian Stephens | 200 | 1 | 8.2.5.2 | 36 | 51 | E | Y | 36.51 | 51 | 8.2.5.2 |  | V | Alfred Asterjadhi | 11-14/0038r1 |  | "Within a frame (excluding Data frames containing QoS CF-Poll, PSMP frames, and frames that have the RDG/More PPDU subfield equal to1, and (Short) Beacon frames" -- when you extend a list, you also need to remove the previous "and" | Replace with " .. PSMP frames, frames that have the RDG/More PPDU subfield equal to1, and (Short) Beacon frames" | REVISED (MAC: 2014-01-23 06:57:42Z) - TGah editor to make changes shown in 14/0038r1 under the heading for CIDs from 1046 to 2564. | EDITOR | MAC F2F Jan 2014 Tuesday PM1 | [5 empty] | 2014-01-24 00:36 | MAC
1047 | Adrian Stephens | 200 | 1 | 8.2.5.7 | 38 | 6 | G | Y | 38.06 | 6 | 8.2.5.7 |  | V | Alfred Asterjadhi | 11-14/0038r1 |  | "NDP (Modified) Ack" is wrong for a number of reasons. Is this really the name of a frame. If so, I can't find it's definition. | If this is really is the name of a frame or variant of a frame choose a descriptive name that captures the essence of the variation, rather than merely saying "we changed it, go figure". And don't include any fancy characters in the name of a frame. Folks will interpret that as carrying some semantics, e.g. an optional qualifier. If this is not really the name of a frame, change all such references so that they reference the proper name of the frame. | REVISED (MAC: 2014-01-23 07:01:31Z) - TGah Editor to make changes shown in 14/0038r1 under the heading for CIDs from 1047 to 1677. | EDITOR | MAC F2F Jan 2014 Tuesday PM1 | [5 empty] | 2014-01-24 00:36 | MAC
1048 | Adrian Stephens | 200 | 1 | 8.2.5.7 | 38 | 7 | G | Y | 38.07 | 7 | 8.2.5.7 |  |  | Alfred A |  |  | WG11 style does not permit (outside 8.1) normative verbs, because Clause 8 describes structure, not behaviour. The cited location has a "may". | There are 17 "may" statements in Clause 8. Please either reword as declarative, or find a home in Clause 9 for them. |  | MAC | DurationIDField | [5 empty] | 2013-11-10 21:00 | MAC
1049 | Adrian Stephens | 200 | 1 | 8.3.5 | 50 | 63 | T | Y | 50.63 | 63 | 8.3.5 |  |  | Alfred A |  |  | "An NDP MAC frame is indicated by setting the value of the NDP Indication subfield to 1 in the SIG field" -- The MAC knows nothing about SIG fields. All it knows about are TXVECTOR and RXVECTOR parameters. | Reword to reference appropriate TXVECTOR and RXVECTOR parameters. |  | MAC | NDPMACFrames | [5 empty] | 2013-11-10 21:00 | MAC
1050 | Adrian Stephens | 200 | 1 | 8.3.5 | 51 | 1 | E | Y | 51.01 | 1 | 8.3.5 |  |  | Alfred A |  |  | "8.3.4a describes the NDP MAC frame body" -- no it doesn't | correct reference. |  | MAC | NDPMACFrames | [5 empty] | 2013-11-10 21:00 | MAC
1051 | Adrian Stephens | 200 | 1 | 9.46.1 | 194 | 30 | G | N | 194.3 | 30 | 9.46.1 |  |  | Matthew Fischer |  |  | 9.46 introduces a number of new frame exchange sequences. Some help to understand these would be welcome. | Provide figures showing examples of the different types of operation provided by this feature. |  | MAC | SubchannelSelectiveTransmission | [5 empty] | 2013-11-11 00:51 | MAC
1052 | Adrian Stephens | 200 | 1 | 9.46.1 | 194 | 40 | G | Y | 194.4 | 40 | 9.46.1 |  |  | Matthew Fischer |  |  | "T(S)BTT" - define this terminology somewhere | as in comment |  | MAC | SubchannelSelectiveTransmission | [5 empty] | 2013-11-11 00:51 | MAC
1053 | Adrian Stephens | 200 | 1 | 9.46.1 | 194 | 51 | G | Y | 194.51 | 51 | 9.46.1 |  |  | Matthew Fischer |  |  | "An S1G AP that wishes to indicate to SST STAs the expectation of the transmission of frames by the AP within a beacon interval" --- anthropomorthism run riot. Now APs aparently have wishes and expectations. | Reword to avoid these terms. |  | MAC | SubchannelSelectiveTransmission | [5 empty] | 2013-11-11 00:51 | MAC
1054 | Adrian Stephens | 200 | 1 | 9.46.1 | 194 | 56 | T | Y | 194.56 | 56 | 9.46.1 |  |  | Matthew Fischer |  |  | "indicating the expected start times and channels of the transmissions in the Channel Activity Schedule field of the element." -- passive voice considered dangerous. Expected by whom? | Identify the subject of "expected" |  | MAC | SubchannelSelectiveTransmission | [5 empty] | 2013-11-11 00:51 | MAC
1055 | Adrian Stephens | 200 | 1 | 9.46.1 | 195 | 6 | E | Y | 195.06 | 6 | 9.46.1 |  |  | Matthew Fischer |  |  | "as described in 8.4.2.170l." The cited reference doesn't apply to the entire sentence (i.e. "may include"). | Delete cited text and insert "(see 8.4.2.170l)" after "element". |  | MAC | SubchannelSelectiveTransmission | [5 empty] | 2013-11-11 00:51 | MAC
1056 | Adrian Stephens | 200 | 1 | 9.47.1 | 196 | 25 | T | Y | 196.25 | 25 | 9.47.1 |  | V | James Wang | 11-14/0103r1 |  | "All stations associated with the BSS shall be covered by at least one sector." passive voice considered dangerous. Is this a requirement on the STAs to move to an area where they are covered, or a requirment on the AP to track the location of STAs and ensure they are all covered, or a requirement on the AP to cover any possible STA location? | Replace by active voice. Determine whether this is a requirement on the STA or the AP. If the AP determine whether it is a requirement on current STAs, or an area requirement. Reword according to these determinations. | REVISED (MAC: 2014-01-23 07:59:36Z) | EDITOR | MAC F2F Jan 2014 Tuesday PM1 | [5 empty] | 2014-01-24 00:36 | MAC
1057 | Adrian Stephens | 200 | 1 | 9.47.1 | 196 | 26 | G | Y | 196.26 | 26 | 9.47.1 |  | V | James Wang | 11-14/0103r1 |  | "The entire BSS is assumed to be covered by the omni-directional beam or the omni-directional antenna of the AP." passive voice considered dangerous. Assumed by whom? By the AP, by the STA, by the implementors, by the authors of the standard, by the operators, by the owners, by the little boy who lives down the street? When that question has been answered, then answer the question whether this is a normative requirement in hiding. | Reword to avoid passive voice. If actually a requirement, express as a "shall". | REVISED (MAC: 2014-01-23 07:59:57Z) | EDITOR | MAC F2F Jan 2014 Tuesday PM1 | [5 empty] | 2014-01-24 00:36 | MAC
1058 | Adrian Stephens | 200 | 1 | 9.47.3 | 197 | 26 | T | Y | 197.26 | 26 | 9.47.3 |  |  | Minho, James, Younghoon |  |  | "Stations in differentsectors may be allowed to transmit at the same time if more than one sector is active at one moment. " I think this statement carries huge implications for behaviour that is not adequately expressed. | Add details of: 1. Sectorized NAV operation at the AP 2. How the AP signals to multiple sectors simultaneously. 3. Rules for multiple sector selection. Consideration of what happens if STAs can receive multiple sectors simultaneously. 4. Rules for alignment of different entities within a sector operation. For example, can a switch of sector take place within a RAW? Or delete the cited text. |  | MAC | Sectorization | [5 empty] | 2013-11-11 18:08 | MAC
1059 | Adrian Stephens | 200 | 1 | 9.47.4 | 198 | 39 | G | Y | 198.39 | 39 | 9.47.4 |  | V | James Wang | 11-14/0104r1 |  | "The switching between the omni-direcctional beamand the sectorization beam occurs during the interframe spacing between two consecutive packets or in-between the omni preamble and the beamformed preamble ofa long preamble." The MAC knows nothing about preambles. | Reword this to relate to TXVECTOR parameters. | REVISED (MAC: 2014-01-23 08:04:03Z) | EDITOR | MAC F2F Jan 2014 Tuesday PM1 | [5 empty] | 2014-01-24 00:36 | MAC
1060 | Adrian Stephens | 200 | 1 | 9.47.4 | 198 | 43 | G | Y | 198.43 | 43 | 9.47.4 |  | V | James Wang | 11-14/0104r1 |  | "When an AP is aware of the sector in which a station is in, AP may transmit to or receive from the station using the sectorized beam either during the scheduled transmission such as RAW or within a TXOP. Otherwise, AP transmits or receives through omni directional beam to a station" Relate all normative requirements to TXVECTOR parameters. | As in comment. Do this throughout the subclause. | REVISED (MAC: 2014-01-23 08:04:09Z) | EDITOR | MAC F2F Jan 2014 Tuesday PM1 | [5 empty] | 2014-01-24 00:36 | MAC
1061 | Adrian Stephens | 200 | 1 | 9.47.4 | 198 | 54 | T | Y | 198.54 | 54 | 9.47.4 |  | V | James Wang | 11-14/0104r1 |  | The description seems to shift from sectorizaton to spatially orthogonal at this point, without relating the two. Are these intended to be synonyms, or is on a specialization of the other. | Explicitly relate these terms. | REVISED (MAC: 2014-01-23 08:04:32Z) | EDITOR | MAC F2F Jan 2014 Tuesday PM1 | [5 empty] | 2014-01-24 00:36 | MAC
1062 | Adrian Stephens | 200 | 1 | 9.47.4 | 199 | 1 | E | Y | 199.01 | 1 | 9.47.4 |  | A | James Wang | 11-14/0104r1 |  | "AP employing sectorized beam" - grammar | "AP employing sectorization" or "AP emplying sectorized beam forming" | ACCEPTED (MAC: 2014-01-23 08:04:45Z) | EDITOR | MAC F2F Jan 2014 Tuesday PM1 | [5 empty] | 2014-01-24 00:36 | MAC
1063 | Adrian Stephens | 200 | 1 | 9.47.4 | 199 | 8 | T | Y | 199.08 | 8 | 9.47.4 |  | A | James Wang | 11-14/0104r1 |  | "AP can reset its NAV to initiate a new spatially orthogonal exchange" -- I believe this should be a normative statement, i.e., it is not summarizing rules specified elsewhere. | "AP may reset.." | ACCEPTED (MAC: 2014-01-23 08:04:59Z) | EDITOR | MAC F2F Jan 2014 Tuesday PM1 | [5 empty] | 2014-01-24 00:36 | MAC
1064 | Adrian Stephens | 200 | 1 | 9.47.4 | 199 | 13 | E | Y | 199.13 | 13 | 9.47.4 |  | A | James Wang | 11-14/0104r1 |  | "but not the subsequent the sectorized beam transmission" - grammar | "but not the subsequent sectorized beam transmission" | ACCEPTED (MAC: 2014-01-23 08:05:04Z) | EDITOR | MAC F2F Jan 2014 Tuesday PM1 | [5 empty] | 2014-01-24 00:36 | MAC
1065 | Adrian Stephens | 200 | 1 | 9.47.4 | 199 | 19 | E | N | 199.19 | 19 | 9.47.4 |  | V | James Wang | 11-14/0104r1 |  | The list items a)-d) are at the limit of what can be read and it still make sense. | Recommend breaking them into a second level list of steps. | REVISED (MAC: 2014-01-23 08:05:10Z) | EDITOR | MAC F2F Jan 2014 Tuesday PM1 | [5 empty] | 2014-01-24 00:36 | MAC
1066 | Adrian Stephens | 200 | 1 | 9.47.4 | 199 | 22 | T | Y | 199.22 | 22 | 9.47.4 |  | V | James Wang | 11-14/0104r1 |  | "Following PPDU with long format, AP switches to the sectorized beam transmissionstarting with the beamformed preamble of the long preamble." -- I don't know what this is trying to say. But it's not English. | Reword into something that makes sense. | REVISED (MAC: 2014-01-23 08:05:17Z) | EDITOR | MAC F2F Jan 2014 Tuesday PM1 | [5 empty] | 2014-01-24 00:36 | MAC
1067 | Adrian Stephens | 200 | 1 | 9.47.4 | 199 | 27 | E | Y | 199.27 | 27 | 9.47.4 |  | A | James Wang | 11-14/0104r1 |  | " detecting the SO condition. SO condition is confirmed by an OBSS station " - grammar | " detecting an SO condition. An SO condition is confirmed by an OBSS station " | ACCEPTED (MAC: 2014-01-23 08:05:25Z) | EDITOR | MAC F2F Jan 2014 Tuesday PM1 | [5 empty] | 2014-01-24 00:36 | MAC
1068 | Adrian Stephens | 200 | 1 | 9.47.4 | 199 | 30 | G | Y | 199.3 | 30 | 9.47.4 |  | J | James Wang | 11-14/0104r1 |  | "Note that an OBSS station or OBSS AP infers its spatial orthogonality with the AP by observing the first omni-beam packet and the omni-preamble of the long preamble but not observing the subsequent sectorized beam transmission and with the station by observing a gap of no transmission between the first omni-beam packet and the omni-preamble of the long preamble" Try as I may, I can't parse this sentence. | Rewrite into shorter sentences. | REJECTED (MAC: 2014-01-23 08:05:33Z) | EDITOR | MAC F2F Jan 2014 Tuesday PM1 | [5 empty] | 2014-01-24 00:36 | MAC
1069 | Adrian Stephens | 200 | 1 | 9.47.4 | 199 | 57 | E | Y | 199.57 | 57 | 9.47.4 |  | A | James Wang | 11-14/0104r1 |  | The figures use a serif font. | Please change to use Arial. Ditto throughout this subclause. | ACCEPTED (MAC: 2014-01-23 08:05:53Z) | EDITOR | MAC F2F Jan 2014 Tuesday PM1 | [5 empty] | 2014-01-24 00:36 | MAC
1070 | Adrian Stephens | 200 | 1 | 9.47.5.1 | 202 | 62 | E | Y | 202.62 | 62 | 9.47.5.1 |  |  | Minho, James, Younghoon |  |  | "The sector training is one way to help" - grammar | "Sector training is one way to help" Review all 23 instances of "the sector training" and replace with "sector training" where the phrase is expressing the concept of sector training. |  | MAC | Sectorization | [5 empty] | 2013-11-11 18:08 | MAC
1071 | Adrian Stephens | 200 | 1 | 9.48 | 205 | 11 | G | Y | 205.11 | 11 | 9.48 |  |  | Amin Jafarian |  |  | I don't believe that the security properties of a relay have been adequately considered. In particular while an endpoint can enforce encryption on its link to the relay AP, it loses control of its data beyond that point. The relay AP might chose not to encrypt the data. | Describe an extension to RSNA policy wherein an endpoint STA can be assured that any data sent by it (or to it from the root AP) is encrypted on the second leg. |  | MAC | Relay | [5 empty] | 2013-11-10 20:41 | MAC
1072 | Adrian Stephens | 200 | 1 | 8.3.5 | 51 | 1 | G | N | 51.01 | 1 | 8.3.5 |  |  | Alfred A |  |  | "MAC frame body" is precisely wrong terminology. It means the contents of the MAC frame once header information has been removed. | Replace with "NDP MAC frame body of NDP CTS" with "NDP CTS frame format". Similar changes for the other frames. |  | MAC | NDPMACFrames | [5 empty] | 2013-11-10 21:00 | MAC
1073 | Adrian Stephens | 200 | 1 | 8.3.5 | 51 | 18 | G | Y | 51.18 | 18 | 8.3.5 |  |  | Alfred A |  |  | "Modified Ack". The standard stands alone, not in the context of its own history. That explains why words like "legacy" and "modified" have no meaning. | Replace "Modified Ack" with a more descriptive term. |  | MAC | NDPMACFrames | [5 empty] | 2013-11-10 21:00 | MAC
1074 | Adrian Stephens | 200 | 1 | 8.3.5 | 51 | 30 | G | Y | 51.3 | 30 | 8.3.5 |  |  | Alfred A |  |  | Generally when a new type of structure is introduced, the generalities of the structure need to be introduced first, then the specifics. | Indicate the general features of a MAC frame body in 8.3.5. This might only be the length vs the bandwidth. |  | MAC | NDPMACFrames | [5 empty] | 2013-11-10 21:00 | MAC
1075 | Adrian Stephens | 200 | 1 | 8.3.5.1.1 | 51 | 40 | E | Y | 51.4 | 40 | 8.3.5.1.1 |  |  | Alfred A |  |  | The structure used to show these frame formats diverges gratuitously from .11 style. | Display each format as a "bit-oriented" figure (see WG11 style for details), and document each field in body text underneath. Do this for all the NDP frame formats. |  | MAC | NDPMACFrames | [5 empty] | 2013-11-10 21:00 | MAC
1076 | Adrian Stephens | 200 | 1 | 8.3.5.1.1 | 52 | 15 | T | Y | 52.15 | 15 | 8.3.5.1.1 |  |  | Alfred A |  |  | "in units of OFDM symbol time (40 us)" Magic numbers are inherently evil, because they always end up wrong. | Replace with reference to PHY characteristic that provides this value. |  | MAC | NDPMACFrames | [5 empty] | 2013-11-10 21:00 | MAC
1077 | Adrian Stephens | 200 | 1 | 8.3.5.1.2 | 54 | 4 | T | Y | 54.04 | 4 | 8.3.5.1.2 |  |  | younghoon kwon |  |  | "TBD". A requirement for entry to WG ballot is "no unavoidable TBDs". This is an unavoidable TBD. | Supply Values for any TBDs in the draft. |  | MAC | NDPMACFrames | [5 empty] | 2013-11-11 02:50 | MAC
1078 | Adrian Stephens | 200 | 1 | 8.3.5.1.6 | 60 | 11 | E | Y | 60.11 | 11 | 8.3.5.1.6 |  |  | Sun, Bo Alfred A |  |  | "Reserved bit" -- if you have nothing to say, say nothing | Remove cited text. |  | MAC | NDPMACFrames | [5 empty] | 2013-11-11 17:42 | MAC
1079 | Adrian Stephens | 200 | 1 | 8.3.5.1.7 | 60 | 46 | T | Y | 60.46 | 46 | 8.3.5.1.7 |  |  | Alfred A |  |  | "All reserved bits are set to 1. " -- no they are not. See 8.1 | Either delete cited text, or name this field "Must be ones". Ditto for any other "Reserved" fields in that must be set to 1 in clause 8. |  | MAC | NDPMACFrames | [5 empty] | 2013-11-10 21:00 | MAC
1080 | Adrian Stephens | 200 | 1 | 8.3.5.2.1 | 61 | 43 | E | N | 61.43 | 43 | 8.3.5.2.1 |  | V | Yongho Seok | 13/1424r1 |  | "Propbe" -- speeling | Run the speel chequa. | Replace every occurrence of "Propbe" in tables 8-55 and 8-56 with "Probe" | EDITOR | November 2013 MAC motion 1 |  |  | I | EDITOR: 2013-12-02 08:51:41Z | D1.1 | 2013-12-02 08:52 | EDITOR
1081 | Adrian Stephens | 200 | 1 | 8.4.1.6 | 62 | 47 | G | Y | 62.47 | 47 | 8.4.1.6 |  | V | Shoukang | 11-14/0033r1 |  | "non-S1G BSS and Short Beacon Interval for S1G BSS" -- but ListenInterval is a property of the STA, not the BSS | BSS -> STA (twice), and insert missing articles. | REVISED (MAC: 2014-01-23 00:26:24Z) - Tgah editor to make changes shown in 11-14-0033r0 under the heading for CID 1081. | EDITOR | MAC F2F Jan 2014 Monday PM1 | [5 empty] | 2014-01-24 00:36 | MAC
1082 | Adrian Stephens | 200 | 1 | 8.4.1.6 | 62 | 48 | T | Y | 62.48 | 48 | 8.4.1.6 |  | V | Shoukang | 11-14/0033r1 |  | "is used to dictate to a STA," -- Dictation is something that happens in language lessons. Unless the AP is trying to teach the STA a language, recommend that it avoid dictation. | Express outcome in terms of non-AP STA behavior. | REVISED (MAC: 2014-01-23 00:27:08Z) - Tgah editor to make changes shown in 11-14-0033r0 under the heading for CID 1082. | EDITOR | MAC F2F Jan 2014 Monday PM1 | [5 empty] | 2014-01-24 00:36 | MAC
1083 | Adrian Stephens | 200 | 1 | 8.4.1.6 | 62 | 61 | E | Y | 62.61 | 61 | 8.4.1.6 |  | V | Shoukang | 11-14/0033r1 |  | " Bit Encoding" -- ah, a truly important concept, so important that it has to be capitalized as a hint that us lesser mortals should speak it only in suitably reverent tones. | Or if that is not the intent, lower case it. Read the WG11 style on capitalization. Basically proper nouns (the names of frames, fields, structures, enumeration values) are capitalized and everything else is not. | REVISED (MAC: 2014-01-23 00:27:50Z) - Tgah editor to make changes shown in 11-14-0033r0 under the heading for CID 1083. | EDITOR | MAC F2F Jan 2014 Monday PM1 | [5 empty] | 2014-01-24 00:36 | MAC
1084 | Adrian Stephens | 200 | 1 | 8.4.1.6 | 63 | 14 | E | Y | 63.14 | 14 | 8.4.1.6 |  | V | Shoukang | 11-14/0033r1 |  | "The definition of the unified scaling factors" -- this is informal English. It assumes some kind of implicit relationship been "unified scaling factors" and values of the "Unified Scaling Factor" field. That may or may not be the case. | Replace with "The values of the Unified Scaling Factor field are defined in Table ..". Review all Clause 8 and replace any similar colloquial definition of field values with a non-colloquial alternative that cites the name of the field properly. | REVISED (MAC: 2014-01-23 00:28:14Z) - Tgah editor to make changes shown in 11-14-0033r0 under the heading for CID 1084. | EDITOR | MAC F2F Jan 2014 Monday PM1 | [5 empty] | 2014-01-24 00:36 | MAC
1085 | Adrian Stephens | 200 | 1 | 8.4.1.6 | 63 | 24 | E | Y | 63.24 | 24 | 8.4.1.6 |  | V | Shoukang | 11-14/0033r1 |  | Don't show integer values as a bit string, but as integers. That avoids any possible doubt as to which bit goes where (yes, I know you have labelled the bits, but that won't stop people reading these as a bitstring, least significant on the left). | Replace binary integer representation with numberic (i.e. decimal), and remove the "(B15 B14)" | REVISED (MAC: 2014-01-23 00:28:45Z) - Tgah editor to make changes shown in 11-14-0033r0 under the heading for CID 1085. | EDITOR | MAC F2F Jan 2014 Monday PM1 | [5 empty] | 2014-01-24 00:36 | MAC
1086 | Adrian Stephens | 200 | 1 | 8.4.1.11 | 63 | 46 | G | Y | 63.46 | 46 | 8.4.1.11 |  |  | Amin Jafarian |  |  | .11ad added a column to this table. Also note that the number of the table has changed in REVmc D2. | Add missing column |  | MAC | FieldsThatAreNotIEs | [5 empty] | 2013-11-10 20:41 | MAC
1087 | Adrian Stephens | 200 | 1 | 8.4.1.47.1 | 64 | 13 | E | Y | 64.13 | 13 | 8.4.1.47.1 |  | V | Chao-Chun Wang | 11-14/0142r1 |  | This insertion creates a hanging subclause. Instead you need to add a .1 header to cover existing material, and then this becomes a .2 sibling to the existing material. See also my general comment on this topic. | Insert 8.4.1.47.1 "General" to hold existing content of 8.4.1.47, then make this new subclause .2 | REVISED (MAC: 2014-01-23 17:05:40Z) | EDITOR | MAC F2F Jan 2014 Wednesday PM1 | [5 empty] | 2014-01-24 00:36 | MAC
1088 | Adrian Stephens | 200 | 1 | 8.4.1.47.1 | 64 | 18 | E | N | 64.18 | 18 | 8.4.1.47.1 |  | A | Chao-Chun Wang | 11-14/0142r1 |  | "For S1G band," -- grammar | "For the S1G band," | ACCEPTED (MAC: 2014-01-23 17:06:25Z) | EDITOR | MAC F2F Jan 2014 Wednesday PM1 | [5 empty] | 2014-01-24 00:36 | MAC
1089 | Adrian Stephens | 200 | 1 | 8.4.1.47.1 | 64 | 18 | T | Y | 64.18 | 18 | 8.4.1.47.1 |  | A | Chao-Chun Wang | 11-14/0142r1 |  | "the same VHT MIMO control field is applied in the sounding feedback frame, " -- this makes no sense to me. | Reword it so it makes sense. e.g. "the VHT MIMO control field is used in the sounding feedback frame, " | ACCEPTED (MAC: 2014-01-23 17:06:21Z) | EDITOR | MAC F2F Jan 2014 Wednesday PM1 | [5 empty] | 2014-01-24 00:36 | MAC
1090 | Adrian Stephens | 200 | 1 | 8.4.1.47.1 | 64 | 24 | G | Y | 64.24 | 24 | 8.4.1.47.1 |  | A | Chao-Chun Wang | 11-14/0142r1 |  | "Channel Width field shall be reinterpreted as follows" -- normative statements are not allowed in Clause 8 | "The Channel Width field is defined as follows:" Similar change at 64.31. | ACCEPTED (MAC: 2014-01-23 17:06:45Z) | EDITOR | MAC F2F Jan 2014 Wednesday PM1 | [5 empty] | 2014-01-24 00:36 | MAC
1091 | Adrian Stephens | 200 | 1 | 8.4.1.53 | 66 | 28 | E | Y | 66.28 | 28 | 8.4.1.53 |  | V | Chao-Chun Wang | 11-14/0142r1 |  | Don't abbrev! There are two different comment abbreviations of Synchronization. This will confuse folks who search for the wrong one. | Replace all "synch" with "synchronization". | REVISED (MAC: 2014-01-23 17:10:07Z) - Instruct the editor to do a global search for “sync” and “synch” and excluding clause 9.43.1 replace it by “synchronization”. | EDITOR | MAC F2F Jan 2014 Wednesday PM1 | [5 empty] | 2014-01-24 00:36 | MAC
1092 | Adrian Stephens | 200 | 1 | 8.4.1.54 | 67 | 34 | E | Y | 67.34 | 34 | 8.4.1.54 |  |  | Amin Jafarian |  |  | " the amount of time in usec that" -- style use "microseconds" in this context, and use <mu>s when a value is being expressed. | usec -> microseconds. |  | MAC | FieldsThatAreNotIEs | [5 empty] | 2013-11-10 20:41 | MAC
1093 | Adrian Stephens | 200 | 1 | 8.4.2.6 | 69 | 27 | G | Y | 69.27 | 27 | 8.4.2.6 |  | J | Minyoung Park | 11-14/0031r0 |  | "When dot11S1GOptionImplemented is false," -- We have a gratuitous variety of ways of saying a similar thing: "In an SIG BSS", "In the S1G band", "an S1G STA", "when dot11S1GOptionImplemented is true". If there is a 1:1 mapping between these, then they are gratuitous. If there is not a 1:1 mapping then statements like the one cited here are wrong, because a receiver is not aware of the transmitters MIB. | If there is a 1:1 mapping between these conditions, choose one term and use it consistently throughout the draft. If not, change at least this occurrence to relate to on-the-air signalling. | REJECTED (MAC: 2014-01-21 23:05:49Z) - In subclause 8.4.2.6, there are many places where MIB variables are used to indicate how a field of the element is encoded. For example, In REVmcD1.1, P623L11 and P623L22, “dot11MgmtOptionMultiBSSIDActivated” is used to indicate different encoding for the Partial Virtual Bitmap field. The “dot11S1GOptionImplemented” is no different from the example. | EDITOR | IEEE PhC Jan 2014 11ah MAC Motion 4 | [5 empty] | 2014-01-24 00:36 | MAC
1094 | Adrian Stephens | 200 | 1 | 8.4.2.6.1 | 70 | 64 | E | Y | 70.64 | 64 | 8.4.2.6.1 |  | V | Minyoung Park | 11-14/0031r0 |  | This figure does not follow WG11 style. I cannot be both octet oriented and bit oriented. | Refer to WG11 style and reformat as bit oriented. indicate length of Encoded block information is a multiple of 8 bits. Also there is no benefit from defining a separate block control field. As we're already bit-oriented in Figure 8-109d, can show the Block Control subfield directly. | REVISED (MAC: 2014-01-21 23:07:36Z) - The commenter is correct regarding the frame format. Refer to changes in doc.: IEEE 802.11-14/0031r0 under CID 1094 heading. | EDITOR | IEEE PhC Jan 2014 11ah MAC Motion 4 | [5 empty] | 2014-01-24 00:36 | MAC
1095 | Adrian Stephens | 200 | 1 | 8.4.2.6.1.1 | 72 | 1 | E | Y | 72.01 | 1 | 8.4.2.6.1.1 |  |  | Minyoung Park |  |  | Note that IEEE-SA style does not allow nesting of subclauses deeper than 5 levels. This heading is 6 levels deep. | Find a way of moving this and its siblings up a level. |  | EDITOR | InformationElements | [5 empty] | 2013-12-28 23:17 | MAC
1096 | Adrian Stephens | 200 | 1 | 8.4.2.6.1.1 | 72 | 21 | T | Y | 72.21 | 21 | 8.4.2.6.1.1 |  | V | Minyoung Park | 11-14/0031r0 |  | The notation described on page 69 showns N[a:b] where a<b. On line 21 a>b. | Please define the syntax where a>b, or reverse the operands. Ditto comment at line 44 and 73.11. | REVISED (MAC: 2014-01-21 23:08:16Z) - The commenter is correct. Refer to changes in doc.: IEEE 802.11-14/0031r0 under CID 1096 heading. | EDITOR | IEEE PhC Jan 2014 11ah MAC Motion 4 | [5 empty] | 2014-01-24 00:36 | MAC
1097 | Adrian Stephens | 200 | 1 | 8.4.2.6.1.4 | 73 | 44 | T | Y | 73.44 | 44 | 8.4.2.6.1.4 |  | V | Wang Haiguang | 11-13/1519r1 |  | "The padding subfield contains 0-7 padding bits. The padding bits also indicate the end of the current ADE Block." -- how do the padding bits indicate the end of the current block? This is a particularly clever trick when there are 0 of them. | Delete "The padding bits also indicate the end of the current ADE Block." | REVISED (MAC: 2014-01-21 06:22:10Z) - TGah editor to make changes shown in 13/1519r0 under the heading for CID 1097. | EDITOR | IEEE PhC Dec 2013 11ah MAC Motion 1 | [5 empty] | 2014-01-24 00:36 | MAC
1098 | Adrian Stephens | 200 | 1 | 8.4.2.6.1.4 | 74 | 4 | T | Y | 74.04 | 4 | 8.4.2.6.1.4 |  | J | Wang Haiguang | 11-13/1519r1 |  | "If all AIDs in the ADE blocks are paged," -- this language is cellular, not 802.11. No definition exists for an AID being paged. In 802.11 we have bits corresponing to an AID in a virtual bitmap that are equal to 1. | Replace "If all the bits in the virtual bitmap corresponding to the AIDs in the ADE block are equal to 1" Make similar changes to remove all "are paged" language in this subclause. | REJECTED (MAC: 2014-01-21 06:22:27Z) - Paged AID has been newly defined in 11ah (clause 3.2) | EDITOR | IEEE PhC Dec 2013 11ah MAC Motion 1 | [5 empty] | 2014-01-24 00:36 | MAC
1099 | Adrian Stephens | 200 | 1 | 8.4.2.6.1.4 | 74 | 8 | G | Y | 74.08 | 8 | 8.4.2.6.1.4 |  | V | Wang Haiguang | 11-13/1519r1 |  | "AP shall set EWL to 7" -- Clause 8 is for structure, not behavior. | If it is necessary to describe an algorithm for encoding in terms of the behavior of the encoder, do so in Clause 9. Otherwise describe the interpretation of the fields here using declarative verbs. Also make similar changes to the 5 other "shall" statements in this subclause. | REVISED (MAC: 2014-01-21 06:22:44Z) - TGah editor to make changes shown in 13/1519r0 under the heading for CID 1099. | EDITOR | IEEE PhC Dec 2013 11ah MAC Motion 1 | [5 empty] | 2014-01-24 00:36 | MAC
1100 | Adrian Stephens | 200 | 1 | 8.4.2.6.1.4 | 74 | 27 | E | Y | 74.27 | 27 | 8.4.2.6.1.4 |  | V | Wang Haiguang | 11-13/1519r1 |  | "For nAID differential values, totally WL +∙ nbits are required." -- that's totally cool, dude | ".. values, a total of WL .." | REVISED (MAC: 2014-01-21 06:23:50Z) - TGah editor to make changes shown in 13/1519r0 under the heading for CID 1100. | EDITOR | IEEE PhC Dec 2013 11ah MAC Motion 1 | [5 empty] | 2014-01-24 00:36 | MAC
1101 | Adrian Stephens | 200 | 1 | 8.4.2.28 | 75 | 19 | G | Y | 75.19 | 19 | 8.4.2.28 |  | V | Alfred Asterjadhi | 13/1429r1 |  | a field called "Control", how wonderfully self-descriptive. | Rename the field with a name that is self-describing and self-obvious. | TGah editor to make changes shown in 11-13-1429r1 under the heading for CIDs 1101, 1102, 2405, and 2954. | EDITOR | November 2013 MAC motion 2 |  |  | I | EDITOR: 2013-12-02 08:52:14Z | D1.1 | 2013-12-02 08:52 | EDITOR
1102 | Adrian Stephens | 200 | 1 | 8.4.2.28 | 75 | 45 | G | Y | 75.45 | 45 | 8.4.2.28 |  | V | Alfred Asterjadhi | 13/1429r1 |  | The new fields are specific to behaviour described for S1G STAs. The amenment should make it clear that there is no meaning specified for these fields for non-S1G STAs. | Add "This field is reserved in a frame transmitted by a non-S1G STA." at lines 46 and 50. | TGah editor to make changes shown in 11-13-1429r1 under the heading for CIDs 1101, 1102, 2405, and 2954. | EDITOR | November 2013 MAC motion 2 |  |  | I | EDITOR: 2013-12-02 08:52:21Z | D1.1 | 2013-12-02 08:52 | EDITOR
1103 | Adrian Stephens | 200 | 1 | 8.4.2.30 | 76 | 26 | T | Y | 76.26 | 26 | 8.4.2.30 |  |  | Matthew Fischer |  |  | I don't understand what it means to have a classifier based on AC. An *MSDU* is classifed by a TCLAS, which results in a TID or TS determining whether it is transmitted using EDCA or HCCA. Once it has been determined to be EDCA, the UP is used to determine an AC. How can the AC value be used to classify an MSDU, when it is assigned an AC after the classification process? I don't see any description in Clause 9 as to how this "do classification all over again, in the wrong place in the architecture" process is supposed to work. | Describe how classification by AC works in Clause 9. If, as I suspect, I doesn't fit cleanly into the existing architecture, remove it. |  | MAC | InformationElements | [5 empty] | 2013-11-11 00:51 | MAC
1104 | Adrian Stephens | 200 | 1 | 8.4.2.30 | 77 | 13 | T | Y | 77.13 | 13 | 8.4.2.30 |  |  | Matthew Fischer |  |  | Please note that REVmc D2.0 has a frame classifier type 6, which is an 802.11 MAC header classifier. This creates two issues: 1. Collision for the number 6. This is easy to fix. .11ah moves up by one. 2. Duplication of mechanism. | Review the mechanism provided in REVmc D2.0 and determine whether it meets (or nearly meets) .11ah's requirements. If so remove the .11ah classifiers type 6,7,8, and add amendments to REVmc D2.0 to make it suite .11ah's requirements. If not, rename the classifier types so that they are clearly distinct from REVmc D2.0, and from each other. Hint: "IEEE 802.11 MAC header parameters (B1B0 of the Frame Control field = 00)" is really not a catchy *name* for a classifier. |  | MAC | InformationElements | [5 empty] | 2013-11-11 00:51 | MAC
1105 | Adrian Stephens | 200 | 1 | 8.4.2.30 | 77 | 13 | T | Y | 77.13 | 13 | 8.4.2.30 |  |  | Matthew Fischer |  |  | Classifiers on MPDU parameters make no sense when attached to TSPECS, which classify MSDUs as they arrrive at the MAC-SAP. These were presumably added for some other purpose. | Find some place, e.g. add a column to Table 8-124 that specifies which frames the classifer is permitted in, or some other constraint that indicates it is meaningless to attempt to classify incoming MSDUs (i.e. MAC-DATA.requests) using a MAC header-based classifier. |  | MAC | InformationElements | [5 empty] | 2013-11-11 00:51 | MAC
1106 | Adrian Stephens | 200 | 1 | 8.4.2.32 | 83 | 43 | T | Y | 83.43 | 43 | 8.4.2.32 |  |  | Matthew Fischer |  |  | " It indicates how MDUshould be processed by the classifier." -- no it doesn't. REVmc D2 fixes this. | Update baseline to REVmc D2.0, then remove any change by .11ah. |  | MAC | InformationElements | [5 empty] | 2013-11-11 00:51 | MAC
1107 | Adrian Stephens | 200 | 1 | 8.4.2.32 | 84 | 7 | T | Y | 84.07 | 7 | 8.4.2.32 |  |  | Matthew Fischer |  |  | The three rows inserted by .11ah are superfluous, based on modifications in REVmc D2 to the previous 3 rows. A similar change to the .11ah one was presented to TGmc, and the alternative method in REVmc D2 was chosen. | Update baseline to REVmc D2.0. Then remove the three rows inserted. This means there are no changes in this subclause, which can now be removed from the amendment. |  | MAC | InformationElements | [5 empty] | 2013-11-11 00:51 | MAC
1108 | Adrian Stephens | 200 | 1 | 8.4.2.78 | 84 | 32 | G | Y | 84.32 | 32 | 8.4.2.78 |  |  | Kaiying Lv |  |  | "the first two MSBs of the Max Idle Period field" -- This is contradictory. Fields are shown least significant bit first. | Globally change "first two MSBs" to "two MSBs" (5 instances) |  | MAC | InformationElements | [5 empty] | 2013-11-10 20:06 | MAC
1109 | Adrian Stephens | 200 | 1 | 8.4.2.78 | 84 | 37 | E | Y | 84.37 | 37 | 8.4.2.78 |  |  | Kaiying Lv |  |  | "(kTU)" -- this is not used elsewhere. | Remove cited text. |  | MAC | InformationElements | [5 empty] | 2013-11-10 20:06 | MAC
1110 | Adrian Stephens | 200 | 1 | 8.4.2.170a | 85 | 12 | G | Y | 85.12 | 12 | 8.4.2.170a |  |  | Minho, ChaoChun |  |  | The Open-loop Link Margin index is specific to S1G. The name is over-general. | Add an S1G somewhere in the name. Apply change globally. |  | MAC | InformationElements | [5 empty] | 2013-11-11 17:56 | MAC
1111 | Adrian Stephens | 200 | 1 | 8.4.2.170a | 85 | 31 | E | Y | 85.31 | 31 | 8.4.2.170a |  |  | Minho, ChaoChun |  |  | "The Length field is set to 1." -- this is contrary to recent TGmc style, as shown in REVmc D2.0 | Remove cited text. |  | MAC | InformationElements | [5 empty] | 2013-11-11 17:56 | MAC
1112 | Adrian Stephens | 200 | 1 | 8.4.2.170a | 85 | 49 | G | Y | 85.49 | 49 | 8.4.2.170a |  |  | Minho, ChaoChun |  |  | "The Open-Loop Link Margin Index is defined as (-128+D+∙0.5)dBm, where D is an unsigned integer number shown in Open-Loop Link Margin Index field." This is a great example of how to get foundational garments into a state of torsional dislocation. Don't have a field and the same thing without field attached that mean different things. | Drop "index" when refering to the thing in units of dBm - i.e. at line 38. Replace cited text with: "The open-loop link margin is defined as (-128+D+∙0.5)dBm, where D is an unsigned integer value of the Open-Loop Link Margin Index field." Also note that We Don't Capitalize random collections Of Words - even if they describe a really cool concept. We capitalize the names that preceed "field, element, frame .etc". So "open loop link margin" and "Open Loop Link Margin Index field" please to represent these two distinct concepts. |  | MAC | InformationElements | [5 empty] | 2013-11-11 17:56 | MAC
1113 | Adrian Stephens | 200 | 1 | 8.4.2.170b | 85 | 62 | E | Y | 85.62 | 62 | 8.4.2.170b |  | A | Yuan Zhou | 11-14/0035r1 |  | " The total length of the Information field is variable octets." It is not necessary to say this. The figure suffices. | Remove cited text. | ACCEPTED (MAC: 2014-01-23 00:57:40Z) - Tgah editor to make changes shown in 11-14-0035r0 under the heading for CID 1113 | EDITOR | MAC F2F Jan 2014 Tuesday AM1 | [5 empty] | 2014-01-24 00:36 | MAC
1114 | Adrian Stephens | 200 | 1 | 8.4.2.170b | 85 | 62 | E | Y | 85.62 | 62 | 8.4.2.170b |  | A | Yuan Zhou | 11-14/0035r1 |  | "The frame format of the RPS element" -- eh? No opportunity to confuse two different things left unexplored. Congratulations. | Remove the word "frame" here. Ditto at 90.39 | ACCEPTED (MAC: 2014-01-23 00:57:22Z) - Tgah editor to make changes shown in 11-14-0035r0 under the heading for CID 1114 | EDITOR | MAC F2F Jan 2014 Tuesday AM1 | [5 empty] | 2014-01-24 00:36 | MAC
1115 | Adrian Stephens | 200 | 1 | 8.4.2.170b | 86 | 14 | E | Y | 86.14 | 14 | 8.4.2.170b |  | V | Yuan Zhou | 11-14/0035r1 |  | "The RAW Assignment field contains RAW Control, RAW Slot Definition, RAW Start Time (conditionally present), RAW Group (conditionally present), Channel Indication (conditionally present) and Periodic Operation Parameters (conditionally present) subfields" There is no need to say this - the figure suffices | Remove cited text. Remove similar lists of contents of figures in this subclause. | REVISED (MAC: 2014-01-23 00:58:29Z) - Tgah editor to make changes shown in 11-14-0035r0 under the heading for CID 1115. | EDITOR | MAC F2F Jan 2014 Tuesday AM1 | [5 empty] | 2014-01-24 00:36 | MAC
1116 | Adrian Stephens | 200 | 1 | 8.4.2.170b | 87 | 6 | G | Y | 87.06 | 6 | 8.4.2.170b |  | V | Yuan Zhou | 11-14/0035r1 |  | Ho ho. Got to love these endian mistakes. To avoid misinterpretation of multiple-bit enumerated values, show the decimal value, not the bit representation of it. The reason people get themselves into a right royal pickle is that in our bitfield, we show the least significant bit on the left, but in binary values it is on the right. | Change the raw type column to a single column with successive values: "0,2,1,3". You might also want to swap the values 2 and 1 around in keeping with the principle of least surprise. | REVISED (MAC: 2014-01-23 01:00:23Z) - Tgah editor to make changes shown in 11-14-0035r0 under the heading for CID 1116 | EDITOR | MAC F2F Jan 2014 Tuesday AM1 | [5 empty] | 2014-01-24 00:36 | MAC
1117 | Adrian Stephens | 200 | 1 | 8.4.2.170b | 87 | 9 | E | Y | 87.09 | 9 | 8.4.2.170b |  |  | Wang Haiguang |  |  | "The RAW is a Regular RAW." Well, I'm certainly glad it isn't an irregular RAW. But this statement is about as useful as that chocolate teapot. | Replace "Regular RAW" with something more descriptive. Make this change globally. |  | MAC | InformationElements | [5 empty] | 2013-11-11 00:32 | MAC
1118 | Adrian Stephens | 200 | 1 | 8.4.2.170b | 87 | 20 | E | Y | 87.2 | 20 | 8.4.2.170b |  | A | Yuan Zhou | 11-14/0035r1 |  | "The RAW is a Triggering Frame RAW." -- you don't need to say this. | Replace with "Triggering Frame RAW" | ACCEPTED (MAC: 2014-01-23 01:01:02Z) - Tgah editor to make changes shown in 11-14-0035r0 under the heading for CID 1118 | EDITOR | MAC F2F Jan 2014 Tuesday AM1 | [5 empty] | 2014-01-24 00:36 | MAC
1119 | Adrian Stephens | 200 | 1 | 8.4.2.170b | 87 | 24 | G | N | 87.24 | 24 | 8.4.2.170b |  | A | Yuan Zhou | 11-14/0035r1 |  | " are prohibited from initiating" -- is this intended to be a normative statement? | Replace with "do not initiate". | ACCEPTED (MAC: 2014-01-23 01:01:11Z) - Tgah editor to make changes shown in 11-14-0035r0 under the heading for CID 1119 | EDITOR | MAC F2F Jan 2014 Tuesday AM1 | [5 empty] | 2014-01-24 00:36 | MAC
1120 | Adrian Stephens | 200 | 1 | 8.4.2.170b | 87 | 27 | G | N | 87.27 | 27 | 8.4.2.170b |  | V | Yuan Zhou | 11-14/0035r1 |  | "may still" | reword to avoid "may" | REVISED (MAC: 2014-01-23 01:01:48Z) - Tgah editor to make changes shown in 11-14-0035r0 under the heading for CID 1120 | EDITOR | MAC F2F Jan 2014 Tuesday AM1 | [5 empty] | 2014-01-24 00:36 | MAC
1121 | Adrian Stephens | 200 | 1 | 8.4.2.170b | 87 | 47 | E | N | 87.47 | 47 | 8.4.2.170b |  | A | Yuan Zhou | 11-14/0035r1 |  | "1.7ms" -- IEEE-SA style Note that values and their units are separated by a single space. | "1.7 ms" Review all value/units pairs and ensure a space is present. (hint: save the .pdf as text. Download "Antconc" and use a regular expression search something like [0-9][a-zA-Z] to identify candidate things to change.) | ACCEPTED (MAC: 2014-01-23 01:03:20Z) - Tgah editor to make changes shown in 11-14-0035r0 under the heading for CID 1121 | EDITOR | MAC F2F Jan 2014 Tuesday AM1 | [5 empty] | 2014-01-24 00:36 | MAC
1122 | Adrian Stephens | 200 | 1 | 8.4.2.170b | 87 | 47 | G | Y | 87.47 | 47 | 8.4.2.170b |  |  | Wang Haiguang |  |  | "1.7ms" -- magic numbers are evil, because when you're maintaining this in son-of-.11ah, folks will have no idea where this came from. | Either relate to defined attributes/characteristics, or add a NOTE-- explaining its derivation. |  | MAC | InformationElements | [5 empty] | 2013-11-11 00:32 | MAC
1123 | Adrian Stephens | 200 | 1 | 8.4.2.170b | 87 | 51 | T | Y | 87.51 | 51 | 8.4.2.170b |  | V | Yuan Zhou | 11-14/0035r1 |  | " is of length 1 bit" -- this statement creates duplicate normative specification, because the figure is also normative. References to fields should include the word "field", so in "The Start Time Indication is of length 1 bit and it indicates" the word "field" is missing. | Replace start of the description of the field by: "The Start Time Indication field indicates" Make matching changes throughout subclause. | REVISED (MAC: 2014-01-23 01:03:32Z) - Tgah editor to make changes shown in 11-14-0035r0 under the heading for CID 1123 | EDITOR | MAC F2F Jan 2014 Tuesday AM1 | [5 empty] | 2014-01-24 00:36 | MAC
1124 | Adrian Stephens | 200 | 1 | 8.4.2.170b | 88 | 48 | E | Y | 88.48 | 48 | 8.4.2.170b |  | V | Yuan Zhou | 11-14/0035r1 |  | This format doesn't match WG11 style. | "bits" -> "Bits" Add a bit label row above the boxes. | REVISED (MAC: 2014-01-23 01:05:27Z) - Tgah editor to make changes shown in 11-14-0035r0 under the heading for CID 1124 | EDITOR | MAC F2F Jan 2014 Tuesday AM1 | [5 empty] | 2014-01-24 00:36 | MAC
1125 | Adrian Stephens | 200 | 1 | 8.4.2.170b | 89 | 7 | E | Y | 89.07 | 7 | 8.4.2.170b |  | A | Yuan Zhou | 11-14/0035r1 |  | "The Slot Duration has time" -- concepts are not capitalized | lower case "Slot Duration" except in "Slot Duration Count field". | ACCEPTED (MAC: 2014-01-23 01:06:26Z) - Tgah editor to make changes shown in 11-14-0035r0 under the heading for CID 1125 | EDITOR | MAC F2F Jan 2014 Tuesday AM1 | [5 empty] | 2014-01-24 00:36 | MAC
1126 | Adrian Stephens | 200 | 1 | 8.4.2.170b | 89 | 7 | E | Y | 89.07 | 7 | 8.4.2.170b |  | A | Yuan Zhou | 11-14/0035r1 |  | "Slot Duration has time" Concepts are not themselves capitalized | lower case "Slot Duration" except in "Slot Duration Count field". | ACCEPTED (MAC: 2014-01-23 01:06:16Z) - Tgah editor to make changes shown in 11-14-0035r0 under the heading for CID 1126 | EDITOR | MAC F2F Jan 2014 Tuesday AM1 | [5 empty] | 2014-01-24 00:36 | MAC
1127 | Adrian Stephens | 200 | 1 | 8.4.2.170b | 89 | 30 | T | Y | 89.3 | 30 | 8.4.2.170b |  | V | Yuan Zhou | 11-14/0035r1 |  | "The RAW Start Time subfield is 8 bits in length and it indicates the duration, in TU, .. . The time unit for RAW Start Time subfield is 2 TU." These are contradictory statements. | You can say ".. duration, in units of 2 TU, from .." (and delete second sentence), or say " .. duration from .." and leave the second sentence. | REVISED (MAC: 2014-01-23 01:07:09Z) - Tgah editor to make changes shown in 11-14-0035r0 under the heading for CID 1127 | EDITOR | MAC F2F Jan 2014 Tuesday AM1 | [5 empty] | 2014-01-24 00:36 | MAC
1128 | Adrian Stephens | 200 | 1 | 8.4.2.170b | 90 | 20 | G | Y | 90.2 | 20 | 8.4.2.170b |  | V | Yuan Zhou | 11-14/0035r1 |  | "is 3 octets in length and" -- we already know this normatively. | Delete cited text. Ditto for "and is of length 8 bits" at lines 25 and 31. | REVISED (MAC: 2014-01-23 01:08:26Z) - Tgah editor to make changes shown in 11-14-0035r0 under the heading for CID 1128 | EDITOR | MAC F2F Jan 2014 Tuesday AM1 | [5 empty] | 2014-01-24 00:36 | MAC
1129 | Adrian Stephens | 200 | 1 | 8.4.2.170c | 90 | 38 | G | N | 90.38 | 38 | 8.4.2.170c |  | V | Chittabrata Ghosh | 11-14/0090r3 |  | "The Information field contains Page Period, Page Index, Page Segment Length, Page Segment Count, Page Offset, TIM Offset, and Page Bitmap fields. The total length of the Information field is 6-10 octets . " We already know this from the figure. | Delete cited text. | REVISED (MAC: 2014-01-23 07:48:56Z) - TGah editor to make changes shown in 11-14/0090r1 under the heading for CIDs 1129, 1130, 1131, 1422, 2148, 2297, 2298, 2934, 2937, 2967 | EDITOR | MAC F2F Jan 2014 Tuesday PM1 | [5 empty] | 2014-01-24 00:36 | MAC
1130 | Adrian Stephens | 200 | 1 | 8.4.2.170c | 90 | 59 | G | Y | 90.59 | 59 | 8.4.2.170c |  | V | Chittabrata Ghosh | 11-14/0090r3 |  | "This field is of length 2 bits." -- this is already specified in the figure | Delete in this subclause any specification of length already defined in a figure. | REVISED (MAC: 2014-01-23 07:49:33Z) - TGah editor to make changes shown in 11-14/0090r1 under the heading for CIDs 1129, 1130, 1131, 1422, 2148, 2297, 2298, 2934, 2937, 2967 | EDITOR | MAC F2F Jan 2014 Tuesday PM1 | [5 empty] | 2014-01-24 00:36 | MAC
1131 | Adrian Stephens | 200 | 1 | 8.4.2.170c | 91 | 12 | G | N | 91.12 | 12 | 8.4.2.170c |  | V | Chittabrata Ghosh | 11-14/0090r3 |  | "16th Block" I dislike these forms, and prefer the simpler "Block 16". OK, here's it's not a big deal but it can get ugly and complicated, which is why I dislike the form. | Replace with "Block 16". | REVISED (MAC: 2014-01-23 07:49:48Z) - TGah editor to make changes shown in 11-14/0090r1 under the heading for CIDs 1129, 1130, 1131, 1422, 2148, 2297, 2298, 2934, 2937, 2967 | EDITOR | MAC F2F Jan 2014 Tuesday PM1 | [5 empty] | 2014-01-24 00:36 | MAC
1132 | Adrian Stephens | 200 | 1 | 8.4.2.170d | 91 | 54 | G | Y | 91.54 | 54 | 8.4.2.170d |  |  | Yongho |  |  | "The Element ID field is set to the value for AID Request element defined in Table 8-55 (Element IDs). The Length field is a 1-octet field whose value is 1 plus the sum of the lengths of each optional field present in the element." There really is no need for these statements at all, unless the Length field carries some semantics beyond "the sum of all the bits", such as "is a multiple of 3". | See REVmc. Replace this statement with "The Element ID and Length fields are defined in 8.4.2.1 (General)." Do this for all elements defined in the draft. |  | MAC | InformationElements | [5 empty] | 2013-11-11 03:17 | MAC
1133 | Adrian Stephens | 200 | 1 | 8.4.2.170d | 92 | 10 | E | Y | 92.1 | 10 | 8.4.2.170d |  |  | Yongho |  |  | The format of this figure doesn't follow WG11 style. | Remove "Bits" label. Add new row below figure with "Bits:" label that indicates the size of each field in bits. Review all figures in the Clause 8, and adjust any bit oriented figures to this format as necessary. |  | MAC | InformationElements | [5 empty] | 2013-11-11 03:17 | MAC
1134 | Adrian Stephens | 200 | 1 | 8.4.2.170f | 94 | 9 | G | Y | 94.09 | 9 | 8.4.2.170f |  | A | George Calcev | 11-14/0147r0 |  | "Sector Operation element" 802.11ad has a lot of stuff to do with sectors. This is a completely different kind of model. | Rename element "S1G Sector Operation element" Review the names of all S1G elements, and prefix with "SIG" where they relate to concepts specific to S1G. | ACCEPTED (MAC: 2014-01-23 17:58:26Z) | EDITOR | MAC F2F Jan 2014 Thursday AM2 | [5 empty] | 2014-01-24 00:36 | MAC
1135 | Adrian Stephens | 200 | 1 | 8.4.2.170f | 94 | 62 | G | N | 94.62 | 62 | 8.4.2.170f |  |  | Minho, James, Younghoon |  |  | ".. the duration of the current sector transmissions and it is measured in 10 milliseconds time units." Somewhat awkward. Also doesn't follow style for a value/unit pair. | Replace with " the duration of the current sector transmissions, in units of 10 ms" Change 94.45 to match. |  | MAC | InformationElements | [5 empty] | 2013-11-11 17:59 | MAC
1136 | Adrian Stephens | 200 | 1 | 8.4.2.170f | 95 | 1 | E | N | 95.01 | 1 | 8.4.2.170f |  | A | George Calcev | 11-14/0147r0 |  | "provided in Association Response when dot11S1GSectorizationActivated" " the station in the Association Response message." An "Association Response frame" is always exactly that. Not a message, not a empty <type of thing>. | Review all "Association Response" and ensure it is followed by "frame". Also insert missing article in first cited sentence. Review all <name of frame> used in the draft (e.g. RTS, CTS, Ack, Beacon, Association Request, Probe Request ...) and ensure: 1. They are initial capitals 2. That they are followed by "frame", and remove any "message" following. | ACCEPTED (MAC: 2014-01-23 17:59:09Z) | EDITOR | MAC F2F Jan 2014 Thursday AM2 | [5 empty] | 2014-01-24 00:36 | MAC
1137 | Adrian Stephens | 200 | 1 | 8.4.2.170g | 96 | 14 | E | Y | 96.14 | 14 | 8.4.2.170g |  | V | Alfred Asterjadhi | 13/1430r1 |  | "The Capability field in the element is identical to the capability field defined in clause 8.4.1.4." The extra reassurance of "identical to" is not required. | Replace with "The Capability field in the element is defined in clause 8.4.1.4..2" Similar change at line 16. | TGah editor to make changes shown in 11-13-1430-01-00ah under the heading for CIDs 1137, 1138, 1147, 1148 and 2942. | EDITOR | November 2013 MAC motion 1 |  |  | I | EDITOR: 2013-12-02 08:52:34Z | D1.1 | 2013-12-02 08:53 | EDITOR
1138 | Adrian Stephens | 200 | 1 | 8.4.2.170h | 96 | 34 | E | N | 96.34 | 34 | 8.4.2.170h |  | V | Alfred Asterjadhi | 13/1430r1 |  | "The Short Beacon Interval element carries the short beacon interval expressed in TUs." "expressed in" is rather quaint terminology. "in units of " is generally used. | "The Short Beacon Interval element carries the short beacon interval, in units of 1 TU." or "The Short Beacon Interval element carries the short beacon interval, in TUs." Make similar changes to other "expressed in". | TGah editor to make changes shown in 11-13-1430-01-00ah under the heading for CIDs 1137, 1138, 1147, 1148 and 2942. | EDITOR | November 2013 MAC motion 1 |  |  | I | EDITOR: 2013-12-02 08:52:40Z | D1.1 | 2013-12-02 08:53 | EDITOR
1139 | Adrian Stephens | 200 | 1 | 8.4.2.170q | 113 | 52 | E | N | 113.52 | 52 | 8.4.2.170q |  |  | Kaiying Lv |  |  | This figure is sqashed up | It can be improved by reducing the table cell margin to zero, and chosing a smaller font. |  | MAC | InformationElements | [5 empty] | 2013-11-10 20:06 | MAC
1140 | Adrian Stephens | 200 | 1 | 8.4.2.170q | 113 | 57 | T | Y | 113.57 | 57 | 8.4.2.170q |  |  | Kaiying Lv |  |  | I cannot determine how a STA determines whether the Min PHY rate... field is present. There is not a bit for it in the .. Discovery Info field. | Indiate how the presence of this field is determined. |  | MAC | InformationElements | [5 empty] | 2013-11-10 20:06 | MAC
1141 | Adrian Stephens | 200 | 1 | 8.4.2.170q | 114 | 1 | G | Y | 114.01 | 1 | 8.4.2.170q |  |  | Kaiying Lv |  |  | "is one octet in length" - redundant | Remove redundant size specifiers from the text in this subclause. |  | MAC | InformationElements | [5 empty] | 2013-11-10 20:06 | MAC
1142 | Adrian Stephens | 200 | 1 | 8.4.2.170q | 114 | 44 | T | Y | 114.44 | 44 | 8.4.2.170q |  |  | Kaiying Lv |  |  | I don't see any text on how the "DL Max Data Rate field" is used. Is it a commitment by the AP, or a constraint on the non-AP STA? | Add behaviour in clause 9/10 that indicates how the values in this field affect AP and non-AP STA behaviour. Ditto for the other data rate fields of this structure. |  | MAC | InformationElements | [5 empty] | 2013-11-10 20:06 | MAC
1143 | Adrian Stephens | 200 | 1 | 8.4.2.170q | 114 | 58 | E | Y | 114.58 | 58 | 8.4.2.170q |  |  | Kaiying Lv |  |  | "with value "100" indicating 100% busy level and value "0" indicating idle (value "101" to "255" are reserved)." Typo. Also the double quotes are not needed when indicating values. | Change to: 'with value 100 indicating 100% busy level and value 0 indicating idle (values 101 to 255 are reserved).' |  | MAC | InformationElements | [5 empty] | 2013-11-10 20:06 | MAC
1144 | Adrian Stephens | 200 | 1 | 8.4.2.170s | 117 | 9 | T | Y | 117.09 | 9 | 8.4.2.170s |  |  | Amin Jafarian |  |  | The row labelled "Octets:" in Figure 8-401dw should be "Bits:" | As in comment. |  | MAC | InformationElements | [5 empty] | 2013-11-10 20:41 | MAC
1145 | Adrian Stephens | 200 | 1 | 8.4.2.170t | 118 | 7 | E | Y | 118.07 | 7 | 8.4.2.170t |  |  | Jason (Jae Seung) |  |  | This is not how bitfields are generally described. Tables are sometime used, but only when the size of the structure makes a figure unweildy. Also the table doesn't specifcally say which bit goes where. | Replace table with a bit-oriented figure. Move the descriptive text for each field to paras below the figure introduced "The <name of field> field indicates.." Or add a column indicating bit position. Do the same for the other tables in this subclause. |  | MAC | InformationElements | [5 empty] | 2013-11-11 03:07 | MAC
1146 | Adrian Stephens | 200 | 1 | 8.4.2.170t | 122 | 56 | E | Y | 122.56 | 56 | 8.4.2.170t |  |  | Jason (Jae Seung) |  |  | Don't repeat these rows. | Indicate Bits=4 and have a single reserved row. |  | MAC | InformationElements | [5 empty] | 2013-11-11 03:07 | MAC
1147 | Adrian Stephens | 200 | 1 | 8.4.2.170u | 123 | 31 | G | Y | 123.31 | 31 | 8.4.2.170u |  | V | Alfred Asterjadhi | 13/1430r1 |  | " and the minimum continuous time the STA must stayin Doze state in between Awake periods" "must" is another of those special words that give all kind of grief. Is this itself a normative requirement, or a restatement of a rule or regulation from outside the draft? | Review all musts not in the frontmatter and replace with the appropriate normative verb or turn into a declarative statement. Note that the cited occurrence is in Clause 8, and should therefore either be moved to clause 9, or reworded as a declarative statement. | TGah editor to make changes shown in 11-13-1430-01-00ah under the heading for CIDs 1137, 1138, 1147, 1148 and 2942. | EDITOR | November 2013 MAC motion 1 |  |  | I | EDITOR: 2013-12-02 08:53:06Z | D1.1 | 2013-12-02 08:53 | EDITOR
1148 | Adrian Stephens | 200 | 1 | 8.4.2.170u | 123 | 45 | E | Y | 123.45 | 45 | 8.4.2.170u |  | V | Alfred Asterjadhi | 13/1430r1 |  | "in units of <mu>s" -- this is wrong according to IEEE-SA style. <mu>s is used only after a value. | "in units of microseconds" Ditto at 123.49. | TGah editor to make changes shown in 11-13-1430-01-00ah under the heading for CIDs 1137, 1138, 1147, 1148 and 2942. | EDITOR | November 2013 MAC motion 1 |  |  | I | EDITOR: 2013-12-02 08:53:11Z | D1.1 | 2013-12-02 08:53 | EDITOR
1149 | Adrian Stephens | 200 | 1 | 8.4.2.170v | 124 | 18 | T | Y | 124.18 | 18 | 8.4.2.170v |  |  | Chittabrata Ghosh |  |  | "Group 0000 indicates that the group IDs list refers to sectorization use." This makes no sense to me. How can the the list refer to anything? | Reword it so it makes sense. |  | MAC | InformationElements | [5 empty] | 2013-11-11 00:18 | MAC
1150 | Adrian Stephens | 200 | 1 | 8.4.2.170v | 124 | 21 | E | Y | 124.21 | 21 | 8.4.2.170v |  |  | Chittabrata Ghosh |  |  | "a new group ID that it is associated to the receiver stations" - wrong preposition | to -> with |  | MAC | InformationElements | [5 empty] | 2013-11-11 00:18 | MAC
1151 | Adrian Stephens | 200 | 1 | 8.4.2.170w | 124 | 36 | T | Y | 124.36 | 36 | 8.4.2.170w |  |  | Liwen Chu |  |  | A TBD gets my automatic "no" vote. | Resolve all TBDs in the draft. |  | MAC | InformationElements | [5 empty] | 2013-11-11 00:57 | MAC
1152 | Adrian Stephens | 200 | 1 | 8.4.2.170w | 125 | 6 | G | Y | 125.06 | 6 | 8.4.2.170w |  |  | Liwen Chu |  |  | "Bitmap of B0-B4 indicates the operating channel " If this field is actually a structure, show them. | Show a figure for this field that has named subfields. Define the subfields in the usual way. |  | MAC | InformationElements | [5 empty] | 2013-11-11 00:57 | MAC
1153 | Adrian Stephens | 200 | 1 | 8.5.5.1 | 126 | 48 | G | Y | 126.48 | 48 | 8.5.5.1 |  | V | Alfred Asterjadhi | 13/1431r1 |  | "The mostsignificant bit (MSB) of the Block Ack Action field is defined as the NDP BlockAck subfield. " This is both wrong (it also selects BAT) and unnecessary. | Remove cited text. | TGah editor to make changes shown in 11-13-1431-01-00ah under the heading for CIDs 1153, 1154, 1155, 1156, 1441, 1442, 2415, 2416, 2545, 2546, 2547, 2548, 2549. | EDITOR | November 2013 MAC motion 1 |  |  | I | EDITOR: 2013-12-02 08:53:24Z | D1.1 | 2013-12-02 08:53 | EDITOR
1154 | Adrian Stephens | 200 | 1 | 8.5.5.1 | 126 | 52 | G | Y | 126.52 | 52 | 8.5.5.1 |  | V | Alfred Asterjadhi | 13/1431r1 |  | Some explanatory material about why there are both NDP and BAT variants would be useful here. Also need to expand BAT at least once rather than force your reader to resort to 3.3. | As in comment. | TGah editor to make changes shown in 11-13-1431-01-00ah under the heading for CIDs 1153, 1154, 1155, 1156, 1441, 1442, 2415, 2416, 2545, 2546, 2547, 2548, 2549. | EDITOR | November 2013 MAC motion 1 |  |  | I | EDITOR: 2013-12-02 08:53:29Z | D1.1 | 2013-12-02 08:54 | EDITOR
1155 | Adrian Stephens | 200 | 1 | 8.5.5.2 | 127 | 22 | E | Y | 127.22 | 22 | 8.5.5.2 |  | V | Alfred Asterjadhi | 13/1431r1 |  | The text that .11ah edits has been removed from REVmc D2. | Update stated baseline to REVmc D2.0. Remove changes to text that doesn't exist in REVmc D2.0. | TGah editor to make changes shown in 11-13-1431-01-00ah under the heading for CIDs 1153, 1154, 1155, 1156, 1441, 1442, 2415, 2416, 2545, 2546, 2547, 2548, 2549. | EDITOR | November 2013 MAC motion 1 |  |  | I | EDITOR: 2013-12-02 08:53:40Z | D1.1 | 2013-12-02 08:54 | EDITOR
1156 | Adrian Stephens | 200 | 1 | 8.5.5.3 | 127 | 65 | T | Y | 127.65 | 65 | 8.5.5.3 |  | V | Alfred Asterjadhi | 13/1431r1 |  | The originator parameter field is presumably specific to S1G, but as shown appears to be mandatory for legacy devices. | Add dependency on S1G. | TGah editor to make changes shown in 11-13-1431-01-00ah under the heading for CIDs 1153, 1154, 1155, 1156, 1441, 1442, 2415, 2416, 2545, 2546, 2547, 2548, 2549. | EDITOR | November 2013 MAC motion 1 |  |  | I | EDITOR: 2013-12-02 08:55:28Z | D1.1 | 2013-12-02 08:56 | EDITOR
1157 | Adrian Stephens | 200 | 1 | 8.5.13.2 | 128 | 33 | E | Y | 128.33 | 33 | 8.5.13.2 |  |  | Matthew Fischer |  |  | Number of this subclause is wrong | Change to 8.5.13.3 |  | MAC | ActionFrameFormatDetails | [5 empty] | 2013-11-11 00:51 | MAC
1158 | Adrian Stephens | 200 | 1 | 8.5.24.1 | 129 | 16 | G | Y | 129.16 | 16 | 8.5.24.1 |  |  | Yongho |  |  | Why are some of the entries in the "Time Priority" column blank? Why have this column if none of the entries are "yes". The column has no introductory/explanatory text. | Remove "Time Priority" column. Or: 1. Set at least one entry to "yes". 2. Leave no blank entries (except for reserved). 3. Explain the column in the introduction. |  | MAC | ActionFrameFormatDetails | [5 empty] | 2013-11-11 03:17 | MAC
1159 | Adrian Stephens | 200 | 1 | 8.5.24.2 | 129 | 48 | T | Y | 129.48 | 48 | 8.5.24.2 |  |  | Yongho |  |  | "changing its device characteristic" Nowhere is this term defined. This statement is about as useful as saying "changing its socks". | Define a term that encompases the things that are an S1G STA's "device characteristic". Then use the term here and wherever this phrase occurs. |  | MAC | ActionFrameFormatDetails | [5 empty] | 2013-11-11 03:17 | MAC
1160 | Adrian Stephens | 200 | 1 | 8.5.24.2 | 130 | 57 | E | Y | 130.57 | 57 | 8.5.24.2 |  |  | Yongho |  |  | " to enable or disable the synch frame transmission for uplink or downlink traffic." - too many articles | remove "the" |  | MAC | ActionFrameFormatDetails | [5 empty] | 2013-11-11 03:17 | MAC
1161 | Adrian Stephens | 200 | 1 | 8.5.24.5 | 131 | 17 | E | Y | 131.17 | 17 | 8.5.24.5 |  |  | Yongho |  |  | "Also, it is used for a relay station" - wrong preposition | for -> by |  | MAC | ActionFrameFormatDetails | [5 empty] | 2013-11-11 03:17 | MAC
1162 | Adrian Stephens | 200 | 1 | 8.5.24.5 | 131 | 24 | G | Y | 131.24 | 24 | 8.5.24.5 |  |  | Yongho |  |  | "STA Information Announcement frame format" -- no it's not. The tables the format of the action field. | Change caption accordingly. |  | MAC | ActionFrameFormatDetails | [5 empty] | 2013-11-11 03:17 | MAC
1163 | Adrian Stephens | 200 | 1 | 8.5.24.10 | 133 | 43 | G | Y | 133.43 | 43 | 8.5.24.10 |  |  | Yongho |  |  | "When a STA receives such frame, the group IDs associated to Group ID Type field are replaced/initialized to the list of groupIDs provided by this frame" This is a description of behaviour, not structure. | Move cited text to Clause 9 or 10. |  | MAC | ActionFrameFormatDetails | [5 empty] | 2013-11-11 03:17 | MAC
1164 | Adrian Stephens | 200 | 1 | 8.5.24.11 | 134 | 7 | G | Y | 134.07 | 7 | 8.5.24.11 |  |  | Yongho |  |  | "The Sector ID Feedback frame" - doesn't agree with subclause heading. | Make them consistent. I prefer the more specific name. |  | MAC | ActionFrameFormatDetails | [5 empty] | 2013-11-11 03:17 | MAC
1165 | Adrian Stephens | 200 | 1 | 8.7.3.1 | 141 | 39 | G | Y | 141.39 | 39 | 8.7.3.1 |  |  | Alfred A David Yangxun |  |  | "The addressed recipient takes no action uponthe receipt of the frame except for recording the state. The recipient can expect a BlockAckReq framein the future to which it responds using the procedure described in 9.22 (Block Acknowledgment (Block Ack))." Clause 8 is for describing structure. "takes no action" and "can expect .. it responds" are describing behavior, and do not belong here. | Move cited text to Clause 9, or reword so that it captures only the meaning of the bit, not how it affects behavior. |  | MAC | MACFrameFormatForShortFrames | [5 empty] | 2013-11-11 21:35 | MAC
1166 | Adrian Stephens | 200 | 1 | 8.7.4.1 | 143 | 26 | E | Y | 143.26 | 26 | 8.7.4.1 |  | V | Alfred Asterjadhi | 11-14/0040r1 |  | Figure 8-532e and f don't follow WG11 style for figures. The "Octets:" row should occur below the boxes. | Review all Clause 8 "octet oriented" figures and ensure compliance to the WG11 style. | REVISED (MAC: 2014-01-23 07:14:25Z) - TGah Editor to move the row starting with “Octets” below the boxes in each of the following figures: Fig. 8-18 (PS-Poll frame), Fig. 8-29m (TACK frame format), Fig. 8-56 (Resource Allocation frame format), Fig. 8-532e (STACK frame format), Fig. 8-532f (BAT frame format), and Fig. 8-532h (Short Management frame format). | EDITOR | MAC F2F Jan 2014 Tuesday PM1 | [5 empty] | 2014-01-24 00:36 | MAC
1167 | Adrian Stephens | 200 | 1 | 8.7.4.1 | 143 | 59 | E | Y | 143.59 | 59 | 8.7.4.1 |  | A | Alfred Asterjadhi | 11-14/0040r1 |  | " the least significant four bytes " -- we don't use bytes as a unit. | bytes -> octets (globally, 28 instances) | ACCEPTED (MAC: 2014-01-23 07:18:19Z) - TGah Editor to replace all occurrences of “bytes” with “octets” and “Bytes” with “Octets” throughout the 802.11ah Draft to become D2.0. | EDITOR | MAC F2F Jan 2014 Tuesday PM1 | [5 empty] | 2014-01-24 00:36 | MAC
1168 | Adrian Stephens | 200 | 1 | 8.7.4.1 | 143 | 60 | T | Y | 143.6 | 60 | 8.7.4.1 |  | V | Alfred Asterjadhi | 11-14/0040r1 |  | "time that the data symbol containing the first bit of the Tetrapartial Timestamp value is transmitted to the PHY" -- but symbols are not transmitted to the PHY Also symbols are long compared to the TSF timer. So we need to specify the start or end of the symbol as the timing reference. | "the data symbol" -> "start of the data symbol" "to the PHY" -> "by the PHY" Make matching change at 144.25. | REVISED (MAC: 2014-01-23 07:21:34Z) - TGah editor to make changes shown in 14/0040r1 under the heading for CIDs from 2430 to 2741. | EDITOR | MAC F2F Jan 2014 Tuesday PM1 | [5 empty] | 2014-01-24 00:36 | MAC
1169 | Adrian Stephens | 200 | 1 | 8.7.4.2 | 144 | 1 | E | Y | 144.01 | 1 | 8.7.4.2 |  | V | Alfred Asterjadhi | 11-14/0040r1 |  | Don't force your readers to visit the abbreviations. | Expand the acronym in the header. | REVISED (MAC: 2014-01-23 07:24:31Z) - TGah editor to make changes shown in 14/0040r1 under the heading for CIDs from 1169 to 2552. | EDITOR | MAC F2F Jan 2014 Tuesday PM1 | [5 empty] | 2014-01-24 00:36 | MAC
1170 | Adrian Stephens | 200 | 1 | 8.7.4.2 | 144 | 23 | G | N | 144.23 | 23 | 8.7.4.2 |  | J | Alfred Asterjadhi | 11-14/0040r1 |  | This amendment ocassionally a style where square brackets are used to introduced extra material. See 144.28. This is an incorrect usage (see http://www.grammar-monster.com/lessons/brackets_round_and_square_brackets.htm). | Replace square brackets with round ones at: 144.28 and 143.51. | REJECTED (MAC: 2014-01-23 07:25:20Z) - Agree with the commenter. But given that proposed resolution for CID 2433 is to remove the content within the brackets (including the brackets) no more changes are required to the text. | EDITOR | MAC F2F Jan 2014 Tuesday PM1 | [5 empty] | 2014-01-24 00:36 | MAC
1171 | Adrian Stephens | 200 | 1 | 8.7.5.3 | 146 | 28 | E | Y | 146.28 | 28 | 8.7.5.3 |  |  | Jason (Jae Seung) |  |  | "Optional IEs" -- there's no such thing as an IE | Rename field "Optional Elements" (note Elements is upper cased because it is part of the name of the field). |  | MAC | MACFrameFormatForShortFrames | [5 empty] | 2013-11-11 03:08 | MAC
1172 | Adrian Stephens | 200 | 1 | 8.7.5.3 | 147 | 38 | G | Y | 147.38 | 38 | 8.7.5.3 |  |  | Jason (Jae Seung) |  |  | "FC field" -- there is no such field | Don't abbreviate names of fields, quote them exactly. "FC field" -> "Frame Control field" |  | MAC | MACFrameFormatForShortFrames | [5 empty] | 2013-11-11 03:08 | MAC
1173 | Adrian Stephens | 200 | 1 | 8.7.5.3 | 147 | 40 | G | Y | 147.4 | 40 | 8.7.5.3 |  |  | Jason (Jae Seung) |  |  | "Security field is set to 1 if the AP is an RSNA AP." I'm not sure you need to say here that the transmitting STA is an AP. Certainly it wasn't necessary at 146.40. Also there is no antecedent for "the" | "Security field is set to 1 if the transmitting STA is an RSNA STA." |  | MAC | MACFrameFormatForShortFrames | [5 empty] | 2013-11-11 03:08 | MAC
1174 | Adrian Stephens | 200 | 1 | 9.2.4.2 | 151 | 54 | T | Y | 151.54 | 54 | 9.2.4.2 |  | V | Alfred A | 11-14/0021r1 |  | The statement at line 54 contradicts that starting at line 47, because the exclusioni added at line 47 doesn't match the conditions of the new material at 54. | Resolve the contradiction, e.g. by making the exception condition at line 47 the same as the condition at line 54. | REVISED (MAC: 2014-01-21 23:20:24Z) - TGah editor to make changes shown in 14/0021r1 under the heading for CIDs from 2557 to 2897. | EDITOR | IEEE PhC Jan 2014 11ah MAC Motion 4 | [5 empty] | 2014-01-24 00:36 | MAC
1175 | Adrian Stephens | 200 | 1 | 9.3.2.1 | 152 | 22 | G | Y | 152.22 | 22 | 9.3.2.1 |  |  | Alfred A |  |  | "Duration Indication field set to 0" No. No. No. If the intent was to mislead readers, then you have succeeded magnificently. Apparently this field indicates the presence of a Duration Indication when set to zero. | Rename it the "No Duration Indication" field. Or redefine the encoding so that it is set to 1 when it indicates a duration is present. |  | MAC | commonDCFandEDCFprocedures | [5 empty] | 2013-11-10 20:49 | MAC
1176 | Adrian Stephens | 200 | 1 | 9.3.2.1 | 152 | 45 | E | Y | 152.45 | 45 | 9.3.2.1 |  | V | Alfred A | 11-13/1531r0 |  | " when any of them is nonzero" - grammar. "Any" only applies to >2. | "when either of them is nonzero" | REVISED (MAC: 2014-01-21 21:00:56Z) - TGah Editor to make changes shown in 13/1531r0 under the heading for CIDs from 1176 to 2513. | EDITOR | IEEE PhC Jan 2014 11ah MAC Motion 3 | [5 empty] | 2014-01-24 00:36 | MAC
1177 | Adrian Stephens | 200 | 1 | 9.3.2.1 | 152 | 59 | E | Y | 152.59 | 59 | 9.3.2.1 |  | V | Alfred A | 11-13/1531r0 |  | Congratulations on turning an already-long para into one that spans roughly half a page. This will surely aid comprehension. | But if you want to allow mere mortals to read it, suggest finding places to split the para up. Or add visual structure such as a list. | REVISED (MAC: 2014-01-21 21:03:26Z) - Tgah Editor to make changes shown in 13/1531r0 under the heading for CIDs from 1465 to 1348. | EDITOR | IEEE PhC Jan 2014 11ah MAC Motion 3 | [5 empty] | 2014-01-24 00:36 | MAC
1178 | Adrian Stephens | 200 | 1 | 9.3.2.4A | 154 | 55 | T | Y | 154.55 | 55 | 9.3.2.4A |  |  | Alfred A |  |  | "the S1G STA shall set the RID counter by using the RESPONSE_INDICATION values per type of NDP MAC frame" I really don't understand how a microsecond timer can be set to the value "NDP response" (for example). You are missing a reference to something that maps the type of response to a duratin. | Add missing rules or reference them to determine durations of the diffent types of RESPONSE_INDICATION. |  | MAC | commonDCFandEDCFprocedures | [5 empty] | 2013-11-10 20:49 | MAC
1179 | Adrian Stephens | 200 | 1 | 9.3.2.8 | 156 | 58 | T | Y | 156.58 | 58 | 9.3.2.8 |  |  | Alfred A |  |  | "NDP (Modified) ACK frame" - no such frame exists. | Replace with "NDP Ack frame" |  | MAC | commonDCFandEDCFprocedures | [5 empty] | 2013-11-10 20:49 | MAC
1180 | Adrian Stephens | 200 | 1 | 9.3.2.8 | 156 | 61 | E | Y | 156.61 | 61 | 9.3.2.8 |  |  | Alfred A |  |  | "If the eliciting frame that requires acknowledgement is" - tautology | replace with "If the frame that requires acknowledgement is" |  | MAC | commonDCFandEDCFprocedures | [5 empty] | 2013-11-10 20:49 | MAC
1181 | Adrian Stephens | 200 | 1 | 9.3.2.8 | 157 | 6 | E | N | 157.06 | 6 | 9.3.2.8 |  |  | Alfred A |  |  | This para is now too long | Find a way to split it or use list style. |  | MAC | commonDCFandEDCFprocedures | [5 empty] | 2013-11-10 20:49 | MAC
1182 | Adrian Stephens | 200 | 1 | 9.3.2.8 | 157 | 19 | T | Y | 157.19 | 19 | 9.3.2.8 |  |  | Alfred A |  |  | "shall consider a received NDP ACK 1 (2) MHz frame as a successful response" What is an "ACK 1 (2) MHz" frame? | Define this terminology, or replace with something that has been defined, perhaps something like: ".. a 1 or 2 MHz NDP ACK frame.." Ditto at line 23. |  | MAC | commonDCFandEDCFprocedures | [5 empty] | 2013-11-10 20:49 | MAC
1183 | Adrian Stephens | 200 | 1 | 9.3.2.8 | 157 | 33 | T | Y | 157.33 | 33 | 9.3.2.8 |  |  | Alfred A |  |  | "Other exceptions exist for S1G STAs as described in the following two paragraphs:" you need also to find a way to call out the exception in the paragraph that these excepctions conflict with. | Add "except as defined below" in all locations that this new material conflicts with. |  | MAC | commonDCFandEDCFprocedures | [5 empty] | 2013-11-10 20:49 | MAC
1184 | Adrian Stephens | 200 | 1 | 9.3.2.8 | 157 | 56 | E | Y | 157.56 | 56 | 9.3.2.8 |  |  | Alfred A |  |  | "transmission of ACK frame is required" -- missing article | ".. of an ACK frame .." Ditto at lines 58 and 61. |  | MAC | commonDCFandEDCFprocedures | [5 empty] | 2013-11-10 20:49 | MAC
1185 | Adrian Stephens | 200 | 1 | 9.3.2.8 | 158 | 1 | E | Y | 158.01 | 1 | 9.3.2.8 |  |  | Alfred A |  |  | "When dot11S1GOptionImplemented is set to true" Please read the WG11 style guide. "is set to" is reserved for the act of setting something, not testing it. | " When dot11S1GOptionImplemented is true" suffices. Review all "set to" in the draft and reword any that relate to testing a value, i.e., is part of a condition. |  | MAC | commonDCFandEDCFprocedures | [5 empty] | 2013-11-10 20:49 | MAC
1186 | Adrian Stephens | 200 | 1 | 9.3.2.8 | 158 | 6 | E | N | 158.06 | 6 | 9.3.2.8 |  |  | Alfred A |  |  | "generate a (NDP) ACK fame" - grammar | "generate an (NDP) ACK fame" |  | MAC | commonDCFandEDCFprocedures | [5 empty] | 2013-11-10 20:49 | MAC
1187 | Adrian Stephens | 200 | 1 | 9.3.2.8 | 158 | 10 | E | Y | 158.1 | 10 | 9.3.2.8 |  |  | Alfred A |  |  | "In S1G BSS," - grammar | "In a S1G BSS," |  | MAC | commonDCFandEDCFprocedures | [5 empty] | 2013-11-10 20:49 | MAC
1188 | Adrian Stephens | 200 | 1 | 9.3.2.9a | 158 | 22 | G | Y | 158.22 | 22 | 9.3.2.9a |  | V | Alfred Asterjadhi | 11-14/0074r0 |  | "An S1G STA may partition an MSDU or an MMPDU into multiple fragments as described in 9.5 (Fragmentation) and send the MPDUs resulting from the fragmentation of the MSDU or MMPDU as independent transmissions." This is already permitted. No additional normative statement is require. | Replace "may" with "can". | REVISED (MAC: 2014-01-23 07:41:06Z) - TGah editor to make changes shown in 14/0074r0 under the heading for CIDs from 1188 to 2509. | EDITOR | MAC F2F Jan 2014 Tuesday PM1 | [5 empty] | 2014-01-24 00:36 | MAC
1189 | Adrian Stephens | 200 | 1 | 9.3.2.9a | 158 | 35 | G | Y | 158.35 | 35 | 9.3.2.9a |  | A | Alfred Asterjadhi | 11-14/0074r0 |  | "STAs shall not" Normative requirements can only specify the behaviour of an individual STA, not all STAs. To test the latter would merely requiring waiting to the end of the Universe, then collecting all STAs ever made and applying the test. Any individual STA failing the test causes them all to fail. | Review the draft and rewrite all normative statements involving multiple STAs or APs into the singular form. Search, e.g., for "(STAs¦APs) (shall¦may¦should)". | ACCEPTED (MAC: 2014-01-23 07:41:17Z) | EDITOR | MAC F2F Jan 2014 Tuesday PM1 | [5 empty] | 2014-01-24 00:36 | MAC
1190 | Adrian Stephens | 200 | 1 | 9.3.2.9a | 158 | 36 | E | Y | 158.36 | 36 | 9.3.2.9a |  | A | Alfred Asterjadhi | 11-14/0074r0 |  | "in this section" Please read the IEEE-SA style guide. We have clauses and subclauses in IEEE-SA standards. | "in this subclause". Review the 12 instances of "this section" and replace as above if referring to the enclosing subclause. | ACCEPTED (MAC: 2014-01-23 07:41:39Z) | EDITOR | MAC F2F Jan 2014 Tuesday PM1 | [5 empty] | 2014-01-24 00:36 | MAC
1191 | Adrian Stephens | 200 | 1 | 9.3.2.9a | 158 | 58 | E | Y | 158.58 | 58 | 9.3.2.9a |  | V | Alfred Asterjadhi | 11-14/0074r0 |  | " NDP BlockAck 1MHz" -- OK, this is only a note, but please use defined terms rather than jumbling them together. | "A 1 MHz NDP BlockAck frame" Ditto at line 59. | REVISED (MAC: 2014-01-23 07:43:13Z) - TGah editor to make changes shown in 14/0074r0 under the heading for CIDs from 1188 to 2509. | EDITOR | MAC F2F Jan 2014 Tuesday PM1 | [5 empty] | 2014-01-24 00:36 | MAC
1192 | Adrian Stephens | 200 | 1 | 9.3.2.9a | 158 | 64 | T | Y | 158.64 | 64 | 9.3.2.9a |  | V | Alfred Asterjadhi | 11-14/0074r0 |  | "BlockAck ID field value equals the 2 (or 6) LSBs of the Scrambler Initialization value in the Service field" The MAC doesn't see the contents of PHY header fields | Relate to *VECTOR parameters. | REVISED (MAC: 2014-01-23 07:43:23Z) - TGah editor to make changes shown in 14/0074r0 under the heading for CIDs from 1188 to 2509. | EDITOR | MAC F2F Jan 2014 Tuesday PM1 | [5 empty] | 2014-01-24 00:36 | MAC
1193 | Adrian Stephens | 200 | 1 | 9.3.2.9a | 159 | 6 | T | Y | 159.06 | 6 | 9.3.2.9a |  | V | Alfred Asterjadhi | 11-14/0074r0 |  | " it may retransmit the last fragment MPDU" -- last what? Last transmitted, or last in the MSDU? | Replace with: " it may retransmit the last transmitted MPDU containing a fragment" | REVISED (MAC: 2014-01-23 07:43:31Z) - TGah editor to make changes shown in 14/0074r0 under the heading for CIDs from 1188 to 2509. | EDITOR | MAC F2F Jan 2014 Tuesday PM1 | [5 empty] | 2014-01-24 00:36 | MAC
1194 | Adrian Stephens | 200 | 1 | 9.3.2.13 | 160 | 14 | E | Y | 160.14 | 14 | 9.3.2.13 |  | V | Alfred A | 11-13/1511r3 |  | "SIFS time" A SIFS is already a period of time. It requires no further decoration | Replace all "SIFS time" with "SIFS". | REVISED (MAC: 2014-01-21 06:08:47Z) - TGah Editor to replace all occurrences of “SIFS time” (11 occurrences found) and “SIFS period” (8 occurrences found) with “SIFS”. | EDITOR | IEEE PhC Dec 2013 11ah MAC Motion 1 | [5 empty] | 2014-01-24 00:36 | MAC
1195 | Adrian Stephens | 200 | 1 | 9.3.2.13 | 160 | 35 | T | Y | 160.35 | 35 | 9.3.2.13 |  | V | Alfred A | 11-13/1511r3 |  | "In any NDP response frame(NDP CTS, NDP (Modified) ACK, NDP BlockAck)." This is not a sentence. I don't know what it's telling me. | Replace it with a sentence I can understand. | REVISED (MAC: 2014-01-21 06:09:17Z) - TGah Editor to remove “In any NDP response frame(NDP CTS, NDP (Modified) ACK, NDP BlockAck)” and to make the changes shown in 13/ 1511r3 under the heading for CIDs from 1194 to 1718. | EDITOR | IEEE PhC Dec 2013 11ah MAC Motion 1 | [5 empty] | 2014-01-24 00:36 | MAC
1196 | Adrian Stephens | 200 | 1 | 9.3.2.13 | 161 | 8 | E | Y | 161.08 | 8 | 9.3.2.13 |  | V | Alfred A | 11-13/1511r3 |  | "The S1G STA that expects a Normal Response" -- I don't think you can pile on qualifications to a previous antecedent using this form. | Either reword: "If the S1G STA expect a Normal Response, it shall", or lose the antecedent reference "An S1G STA that expects a Normal Response". Ditto at line 12. | REVISED (MAC: 2014-01-21 06:09:43Z) - TGah Editor to replace: "The S1G STA that expects a Normal Response" with "An S1G STA that expects a Normal Response" in P161L08 and in P161L12 of D1.0. | EDITOR | IEEE PhC Dec 2013 11ah MAC Motion 1 | [5 empty] | 2014-01-24 00:36 | MAC
1197 | Adrian Stephens | 200 | 1 | 9.7.6.5.5 | 162 | 48 | E | Y | 162.48 | 48 | 9.7.6.5.5 |  | V | Amin Jafarian | 11-14/0139r1 |  | Unused heading | delete it | REVISED (MAC: 2014-01-23 16:17:22Z) - TGah editor to make changes shown in 11-14-0139r0 | EDITOR | MAC F2F Jan 2014 Wednesday PM1 | [5 empty] | 2014-01-24 00:36 | MAC
1198 | Adrian Stephens | 200 | 1 | 9.7.6.6 | 162 | 56 | G | Y | 162.56 | 56 | 9.7.6.6 |  | V | Amin Jafarian | 11-14/0139r1 |  | "is allowed" 1. Wrong verb type for a normative effect 2. Passive voice is considered dangerous | Reword without the passive voice as a "may" statement. | REVISED (MAC: 2014-01-23 16:17:31Z) - TGah editor to make changes shown in 11-14-0139r0 | EDITOR | MAC F2F Jan 2014 Wednesday PM1 | [5 empty] | 2014-01-24 00:36 | MAC
1199 | Adrian Stephens | 200 | 1 | 9.7.6.6 | 163 | 6 | G | Y | 163.06 | 6 | 9.7.6.6 |  | V | Amin Jafarian | 11-14/0139r1 |  | "is not allowed". Two problems here: 1) passive voice. 2) improper verb for normative requirement | Review all "not allowed" and replace with "shall not" where it describes behavior. | REVISED (MAC: 2014-01-23 16:17:34Z) - TGah editor to make changes shown in 11-14-0139r0 | EDITOR | MAC F2F Jan 2014 Wednesday PM1 | [5 empty] | 2014-01-24 00:36 | MAC
1200 | Adrian Stephens | 200 | 1 | 9.7.6.6 | 163 | 14 | E | Y | 163.14 | 14 | 9.7.6.6 |  | V | Amin Jafarian | 11-14/0139r1 |  | "indicate the OBSS mitigation support" -- too many articles | delete "the". | REVISED (MAC: 2014-01-23 16:17:40Z) - TGah editor to make changes shown in 11-14-0139r0 | EDITOR | MAC F2F Jan 2014 Wednesday PM1 | [5 empty] | 2014-01-24 00:36 | MAC
1201 | Adrian Stephens | 200 | 1 | 9.11 | 164 | 14 | T | Y | 164.14 | 14 | 9.11 |  | V | Alfred A | 11-13/1512r1 |  | "An S1G STA shall use the Dynamic A-MSDU subframe format (see 8.7.6 (Dynamic A-MSDU format))." -- for what purpose. For cleaning windows? | Replace with something that relates to the act of transmitting. Or express as a constraint. "An S1G transmitting an A-MSDU shall use only the Dynamic subframe format". And if this is the case, and the dynamic format can occur in non-short Data frames, move the description of the Dynamic subframe format to 8.3.2.2 (REVmc D2). | REVISED (MAC: 2014-01-21 06:13:42Z) - TGah Editor to replace “An S1G STA shall use the Dynamic A-MSDU subframe format” with “An S1G STA transmitting an A-MSDU shall use only the Dynamic A-MSDU frame format”. | EDITOR | IEEE PhC Dec 2013 11ah MAC Motion 1 | [5 empty] | 2014-01-24 00:36 | MAC
1202 | Adrian Stephens | 200 | 1 | 9.17b | 165 | 21 | G | Y | 165.21 | 21 | 9.17b |  |  | Matthew Fischer |  |  | The concept of "color" is not described. This is as good a place as any to do it. | Please add a 1-para description of the purpose of Color. Also change the case of the word in the heading to "color" if the intro is added or "COLOR" if no intro is added (as this is the capitalization of the vector parameter). |  | MAC | Identifiers | [5 empty] | 2013-11-11 00:51 | MAC
1203 | Adrian Stephens | 200 | 1 | 9.17b | 165 | 49 | T | Y | 165.49 | 49 | 9.17b |  |  | Matthew Fischer |  |  | "sent to an IBSS STA" -- this term doesn't exist. IBSS is not a property of a STA, but membership of IBSS is. | Express the condition based on the sender's membership of an IBSS (which is known) rather thant the intended recipient's, which is not known. |  | MAC | Identifiers | [5 empty] | 2013-11-11 00:51 | MAC
1204 | Adrian Stephens | 200 | 1 | 9.17b | 167 | 5 | T | Y | 167.05 | 5 | 9.17b |  |  | Matthew Fischer |  |  | "Overlapping BSSID" -- this term has not been defined. | Define it. |  | MAC | Identifiers | [5 empty] | 2013-11-11 00:51 | MAC
1205 | Adrian Stephens | 200 | 1 | 9.20.2.3 | 168 | 19 | T | Y | 168.19 | 19 | 9.20.2.3 |  |  | Alfred A |  |  | "or of an S1G frame" This creates a conflict with item b). | Exclude an S1G frame from list item b). |  | MAC | EDCA | [5 empty] | 2013-11-10 20:49 | MAC
1206 | Adrian Stephens | 200 | 1 | 9.20.2.7 | 169 | 15 | E | Y | 169.15 | 15 | 9.20.2.7 |  | V | Alfred Asterjadhi | 11-14/0075r1 |  | "a NDP frame" -- grammar | Change all "a NDP" to "an NDP". | REVISED (MAC: 2014-01-23 15:37:32Z) - TGah Editor to replace “a NDP” with “an NDP” throughout the draft to become D2.0 of 802.11ah. | EDITOR | MAC F2F Jan 2014 Wednesday AM1 | [5 empty] | 2014-01-24 00:36 | MAC
1207 | Adrian Stephens | 200 | 1 | 9.20.2.7 | 169 | 55 | T | Y | 169.55 | 55 | 9.20.2.7 |  | V | Alfred Asterjadhi | 11-14/0075r1 |  | "value +/- 8 usec" -- where does this magic number come from? | Relate to PHY characteristics, or add a note documenting how this was arrived at. | REVISED (MAC: 2014-01-23 15:37:56Z) - TGah editor to make changes shown in 14/0075r1 under the heading for CIDs from 1206 to 2749. | EDITOR | MAC F2F Jan 2014 Wednesday AM1 | [5 empty] | 2014-01-24 00:36 | MAC
1208 | Adrian Stephens | 200 | 1 | 9.20.2.9 | 170 | 10 | G | Y | 170.1 | 10 | 9.20.2.9 |  |  | Alfred A |  |  | It is not clear to me if this subclause supersedes or refines the non-S1G-specific EDCA subclauses. | Add para describing which of the other EDCA subclauses are relevant. If any subclause is not relevent to S1G, go to that subclause and indicate a statement that S1G STAs are excluded. For S1G EDCA, see 9.20.2.9. |  | MAC | EDCA | [5 empty] | 2013-11-10 20:49 | MAC
1209 | Adrian Stephens | 200 | 1 | 9.20.5.1 | 171 | 33 | G | Y | 171.33 | 33 | 9.20.5.1 |  |  | Yongho |  |  | "Restricting uplink channel access to a small number ofSTAs and spreading their uplink access attempts over a much longer period of time significantly improves the efficiency ofthe utilization of the medium by reducing collisions." -- this statement is not unconditionally true, but only true given certain parameters. | Replace "improves" with "might improve" |  | MAC | RAW | [5 empty] | 2013-11-11 03:17 | MAC
1210 | Adrian Stephens | 200 | 1 | 9.20.5.1 | 172 | 13 | G | Y | 172.13 | 13 | 9.20.5.1 |  |  | Yongho |  |  | "on DCF or EDCA." This requires some more unpacking. S1G has its own special type of EDCA. When can an S1G STA use DCF? | Replace with "the S1G variant of EDCA (9.20.2.9)". |  | MAC | RAW | [5 empty] | 2013-11-11 03:17 | MAC
1211 | Adrian Stephens | 200 | 1 | 9.20.5.1 | 172 | 29 | E | Y | 172.29 | 29 | 9.20.5.1 |  |  | Betty Zhao |  |  | "S1G STAs can access medium" - grammar. Also, we generally use the term "wireless medium" | ".. can access the wireless medium" Ditto line 30 |  | MAC | RAW | [5 empty] | 2013-11-11 00:35 | MAC
1212 | Adrian Stephens | 200 | 1 | 9.20.5.2 | 172 | 47 | E | Y | 172.47 | 47 | 9.20.5.2 |  |  | Yongho |  |  | "If Cross Slot Boundary is allowed," This is not English. | Relate either to signalling by citing fields, or relate to behavior (and lower case it). Ditto at line 47. |  | MAC | RAW | [5 empty] | 2013-11-11 03:17 | MAC
1213 | Adrian Stephens | 200 | 1 | 9.20.5.3 | 173 | 50 | E | Y | 173.5 | 50 | 9.20.5.3 |  | V | Minyoung Park | 11-14/0031r0 |  | " shall be used" - passive voice is dangerous | Replace with a non-passive normative statement. Or a declarative one. | REVISED (MAC: 2014-01-21 23:10:54Z) - Instruction to the editor: Change the sentence in P173L50 as follows: “and the STA shall use the two least significant bytes of the FCS field of the (Short) Beacon frame shall be used for the Noffset;” | EDITOR | IEEE PhC Jan 2014 11ah MAC Motion 4 | [5 empty] | 2014-01-24 00:36 | MAC
1214 | Adrian Stephens | 200 | 1 | 9.20.5.3 | 174 | 13 | E | Y | 174.13 | 13 | 9.20.5.3 |  | V | Minyoung Park | 11-14/0031r0 |  | Figures 9-24b and 9-24c have a huge range of text size. The largest is larger than body text (10pt) and the smallest is almost invisible. | Limit the range of text size. The IEEE-SA style guide say text should be 8pt, but this is too restrictive. I suggest the largest text size should be 8pt, and the smallest 6pt, to allow to subscripts. | REVISED (MAC: 2014-01-21 23:11:40Z) - The commenter is correct. Refer to changes in doc.: IEEE 802.11-14/0031r0 under CID 1214 heading. | EDITOR | IEEE PhC Jan 2014 11ah MAC Motion 4 | [5 empty] | 2014-01-24 00:36 | MAC
1215 | Adrian Stephens | 200 | 1 | 9.22.1 | 176 | 38 | T | Y | 176.38 | 38 | 9.22.1 |  |  | Alfred A |  |  | " shall use NDP BlockAck frame unless the Block Ack response is required to include information that is not present in the fields of the NDP BlockAck frame." A shall statement needs to be more precise. | Enumerate the information that "is required" and when it is required that forces non-NDP. |  | MAC | BlockAck | [5 empty] | 2013-11-10 20:53 | MAC
1216 | Adrian Stephens | 200 | 1 | 9.22.1 | 176 | 46 | T | Y | 176.46 | 46 | 9.22.1 |  |  | Alfred A |  |  | " cannot satisfy data selection rules for control response frames" -- but control response frames do not carry data. Also, these are rules, so we have a curiously recursive statement. | Replace with " cannot otherwise satisfy rate selection rules for control response frames" |  | MAC | BlockAck | [5 empty] | 2013-11-10 20:53 | MAC
1217 | Adrian Stephens | 200 | 1 | 9.22.2 | 177 | 34 | G | Y | 177.34 | 34 | 9.22.2 |  |  | Alfred A |  |  | Defining NDP and BAT ADDBA Response frames as a means of communicating the type of MPDU to use for the BlockAck frames is bizarre and unecessary. | Delete NDP and BAT ADDBA Response frames. Add a field to the ADDBA Response frame "PPDU format" that carries this information. |  | MAC | BlockAck | [5 empty] | 2013-11-10 20:53 | MAC
1218 | Adrian Stephens | 200 | 1 | 9.22.6 | 178 | 2 | E | Y | 178.02 | 2 | 9.22.6 |  |  | Alfred A |  |  | "includes the additional NDP BlockAck variants (1MHz or ?2MHz) and BAT." -- incomplete | " .. and the BAT BlockAck variants." |  | MAC | BlockAck | [5 empty] | 2013-11-10 20:53 | MAC
1219 | Adrian Stephens | 200 | 1 | 9.22.7.3 | 178 | 24 | T | Y | 178.24 | 24 | 9.22.7.3 |  |  | Alfred A |  |  | In what sense can one add a fragment number (in the range 0-15) to a sequence number (in the range 0 to 4096)? In what sense does this not break HT immediate operation? | Define the operation of "+" between a sequence number and a fragment number. Make the changes specific to S1G. Ditto at 178.53. |  | MAC | BlockAck | [5 empty] | 2013-11-10 20:53 | MAC
1220 | Adrian Stephens | 200 | 1 | 9.22.7.3 | 178 | 39 | G | Y | 178.39 | 39 | 9.22.7.3 |  |  | Alfred A |  |  | "Note2- Fragmentation is notallowed during an HT-immediate Block Ack agreement with NDP BlockAck. All MPDUs generated during HT-immediate Block Ack with NDP BlockAck shall have the Fragment Number .." Notes don't have "shall's" in them. | Remove normative language or promote NOTE to body text. |  | MAC | BlockAck | [5 empty] | 2013-11-10 20:53 | MAC
1221 | Adrian Stephens | 200 | 1 | 9.22.7.3 | 178 | 40 | T | Y | 178.4 | 40 | 9.22.7.3 |  |  | Alfred A |  |  | "shall have the Fragment Number subfield of the received data MPDU set to an offset" Passive voice is considered dangerous. It is quite reasonable to read this as "The receiving STA shall set the Fragment Number subfield of the received Data MPDU to an offset ..." Is this the intention? Seems daft to me. | Reword to avoid passive voice. In particular consider replacing "received" by "transmitted"! |  | MAC | BlockAck | [5 empty] | 2013-11-10 20:53 | MAC
1222 | Adrian Stephens | 200 | 1 | 9.22.7.4 | 178 | 53 | T | Y | 178.53 | 53 | 9.22.7.4 |  |  | Alfred A |  |  | "FNis the value of the Fragment Number subfield of the received data MPDU of an AMPDU" -- surely whether it is within an A-MPDU doesn't matter to the encoding of the fragment number. | Remove "of an A-MPDU". |  | MAC | BlockAck | [5 empty] | 2013-11-10 20:53 | MAC
1223 | Adrian Stephens | 200 | 1 | 9.22.7.5 | 179 | 7 | T | Y | 179.07 | 7 | 9.22.7.5 |  |  | Alfred A |  |  | " The starting sequence number stored in the Starting Sequence Control field of NDP BlockAck frames shall be set to WinStartR. The starting sequence number stored in the Starting Sequence Control field of BAT frames shall be set to WinStartR" -- passive voice considered dangerous | Reword into the active. Who does the setting? |  | MAC | BlockAck | [5 empty] | 2013-11-10 20:53 | MAC
1224 | Adrian Stephens | 200 | 1 | 9.22.7.7 | 179 | 19 | G | Y | 179.19 | 19 | 9.22.7.7 |  |  | Alfred A |  |  | "Insert three new paragraphs". I can count at least that high, but I can't see three. That means I don't know where the inserts go, which may affect its meaning. | Correct editing instruction. |  | MAC | BlockAck | [5 empty] | 2013-11-10 20:53 | MAC
1225 | Adrian Stephens | 200 | 1 | 9.31.5 | 180 | 8 | G | Y | 180.08 | 8 | 9.31.5 |  |  | Matthew Fischer |  |  | "For S1G band, the same sounding protocol is applied, with "VHT" replaced by "S1G"." I am not exactly sure what normative effect this is intended to have. However, I cannot believe that all the normative statements with VHT in them are correct if you replace VHT with S1G - for example, all the names of frames, MIB variables etc.. Rather than trying to be cute and avoid work, show the changes. | Remove this instruction and show a changed 9.31.5 allowing for both VHT and S1G operation. |  | MAC | NDPSounding | [5 empty] | 2013-11-11 00:51 | MAC
1226 | Adrian Stephens | 200 | 1 | 9.41.1 | 181 | 48 | T | Y | 181.48 | 48 | 9.41.1 |  |  | Matthew Fischer |  |  | " a TWT STA shall be in the awake state for at least the Nominal Minimum Wake Duration time associated with a TWT Flow Identifier " I don't know where these durations are defined. | Add a reference here to where these values are defined. |  | MAC | TWT | [5 empty] | 2013-11-11 00:51 | MAC
1227 | Adrian Stephens | 200 | 1 | 9.41.1 | 181 | 56 | T | Y | 181.56 | 56 | 9.41.1 |  |  | Matthew Fischer |  |  | "A TWT STA should transmit frames only within TWT SPs" The term TST STA is undefined. However, presumably this statement should exclude the AP, because otherwise there wouldn't be very much beaconing going on. | Review all use of TWT STA, and replace with TWT non-AP STA where the behaviour is specific to a non-AP STA. Alternatively make it clear at 180.58 that this term excludes the AP. |  | MAC | TWT | [5 empty] | 2013-11-11 00:51 | MAC
1228 | Adrian Stephens | 200 | 1 | 9.41.1 | 182 | 5 | T | Y | 182.05 | 5 | 9.41.1 |  |  | Matthew Fischer |  |  | "The MAC parameter Adjusted Minimum Wake Duration is equal to (Nominal Minimum Wake Duration + 40+∙10-6 +∙ Wake Interval)." parameter to what? MAC-SAP primitives have parameters. Structures have fields. PHYs have characteristic attributes. Just which of this is this? Also, there is no such thing as a "Wake Interval" with no further qualification. But there is the value of the Wake Interval field transmitted in a particular time by a particular STA in a particular frame. | I think this should be described as a mapping. Also add a "where" clause that saying things like "Wake Interval is the value of the Wake Interval field in <description of frame> frame". |  | MAC | TWT | [5 empty] | 2013-11-11 00:51 | MAC
1229 | Adrian Stephens | 200 | 1 | 9.41.4 | 183 | 11 | E | N | 183.11 | 11 | 9.41.4 |  |  | Chittabrata Ghosh |  |  | There's some spurious underlining in this para. | Remove it. |  | MAC | TWT | [5 empty] | 2013-11-11 00:14 | MAC
1230 | Adrian Stephens | 200 | 1 | 9.41.4 | 183 | 23 | E | Y | 183.23 | 23 | 9.41.4 |  |  | Chittabrata Ghosh |  |  | For consistency, please use Arial font for all text in the figure. | As in comment |  | MAC | TWT | [5 empty] | 2013-11-11 00:14 | MAC
1231 | Adrian Stephens | 200 | 1 | 9.41.4 | 183 | 59 | E | N | 183.59 | 59 | 9.41.4 |  |  | Chittabrata Ghosh |  |  | " set the Increment within Group value" -- Please avoid using the name of a field for any other purpose than preceding the word "field". Also use initial caps for the name of the field consistently. | Replace with "set the value of the Increment Within Group field" |  | MAC | TWT | [5 empty] | 2013-11-11 00:14 | MAC
1232 | Adrian Stephens | 200 | 1 | 9.41.4 | 184 | 2 | E | Y | 184.02 | 2 | 9.41.4 |  |  | Chittabrata Ghosh |  |  | "perform either ofthe following steps:" "either" is specific to a choice between two. But the list doesn't read as a list of alternatives. I really don't understand what's intended here. | Please clarify if this is a sequence of steps, or a list of alternatives and adjust language accordingly. |  | MAC | TWT | [5 empty] | 2013-11-11 00:14 | MAC
1233 | Adrian Stephens | 200 | 1 | 9.41.4 | 184 | 4 | E | Y | 184.04 | 4 | 9.41.4 |  |  | Chittabrata Ghosh |  |  | "STA wakes up " -- missing article | "The STA wakes up " |  | MAC | TWT | [5 empty] | 2013-11-11 00:14 | MAC
1234 | Adrian Stephens | 200 | 1 | 9.41.5 | 184 | 18 | E | N | 184.18 | 18 | 9.41.5 |  | V | Amin Jafarian | 11-13/1515r2 |  | "to setup scheduled" -- "setup" is not a verb | "to set up scheduled" | REVISED (MAC: 2014-01-20 05:27:02Z) - TGah editor to make changes shown in 11-13-1515r2 | EDITOR | IEEE PhC Dec 2013 11ah MAC Motion 1 | [5 empty] | 2014-01-24 00:36 | MAC
1235 | Adrian Stephens | 200 | 1 | 9.41.5 | 184 | 22 | E | N | 184.22 | 22 | 9.41.5 |  | V | Amin Jafarian | 11-13/1515r2 |  | "element with NDP Paging field present" - missing article | "element with the NDP Paging field present" | REVISED (MAC: 2014-01-20 05:27:18Z) - Tgah editor to make changes shown in 11-13-1515r2 | EDITOR | IEEE PhC Dec 2013 11ah MAC Motion 1 | [5 empty] | 2014-01-24 00:36 | MAC
1236 | Adrian Stephens | 200 | 1 | 9.41.5 | 184 | 23 | E | Y | 184.23 | 23 | 9.41.5 |  | V | Amin Jafarian | 11-13/1515r2 |  | "NDP Paging Request" Initial caps are reserved for proper names of frames, fields, elements ..., not concepts. | Change to "NDP paging request". Ditto "NDP paging response". Ditto "NDP paging responder". | REVISED (MAC: 2014-01-20 05:28:36Z) - TGah editor to make changes shown in 11-13-1515r2 | EDITOR | IEEE PhC Dec 2013 11ah MAC Motion 1 | [5 empty] | 2014-01-24 00:36 | MAC
1237 | Adrian Stephens | 200 | 1 | 9.41.7 | 186 | 21 | T | Y | 186.21 | 21 | 9.41.7 |  |  | Matthew Fischer |  |  | "the TWT agreement corresponding to the TWT Flow Identifier field of the TWT Teardown frame is deleted." -- as this is the only place this is said, it should be normative. | Replace with " .. frame shall be deleted." |  | MAC | TWT | [5 empty] | 2013-11-11 00:51 | MAC
1238 | Adrian Stephens | 200 | 1 | 9.42.2.1 | 187 | 1 | E | N | 187.01 | 1 | 9.42.2.1 |  |  | Hyoungjin |  |  | " information of periodically scheduled RAWs" - this is not good English | "details of periodically .." or "information related to periodically .." |  | MAC | NonTIMSta | [5 empty] | 2013-11-11 00:54 | MAC
1239 | Adrian Stephens | 200 | 1 | 9.42.2.1 | 187 | 9 | E | Y | 187.09 | 9 | 9.42.2.1 |  |  | Hyoungjin |  |  | " (short) beacon frame" - case. Frame names have initial caps. | "(Short) Beacon frame" |  | MAC | NonTIMSta | [5 empty] | 2013-11-11 00:54 | MAC
1240 | Adrian Stephens | 200 | 1 | 9.42.2.1 | 187 | 42 | E | Y | 187.42 | 42 | 9.42.2.1 |  |  | Hyoungjin |  |  | "LB: Long Beacon frame" - there's no such frame | "LB: Beacon frame" |  | MAC | NonTIMSta | [5 empty] | 2013-11-11 00:54 | MAC
1241 | Adrian Stephens | 200 | 1 | 9.42.2.1 | 187 | 46 | G | N | 187.46 | 46 | 9.42.2.1 |  |  | Hyoungjin |  |  | In this figure, STA2, I think, doesn't know (or care) about PRAW, but does care about its TWT. This is not shown on the figure. | Modify the figure to show how STA2 determines its wakeup times. |  | MAC | NonTIMSta | [5 empty] | 2013-11-11 00:54 | MAC
1242 | Adrian Stephens | 200 | 1 | 9.42.3 | 187 | 54 | T | Y | 187.54 | 54 | 9.42.3 |  | V | Shoukang | 11-14/0054r1 |  | "A non-TIM S1G STA can send a (NDP) PS-Poll/trigger frame any time to its associated AP upon waking up without listening to the beacon." -- this conflicts with statements elsewhere in the baseline about waiting until a valid frame is heard that sets the NAV, or a timout. | 1. Modify this to a "may" statement. 2. Locate the baseline that conflicts and add "except as described in 9.42.3" somewhere to it. | REVISED (MAC: 2014-01-23 01:14:11Z) - Tgah editor to make changes shown in 11-14-0054r1 under the heading for CID 1242. | EDITOR | MAC F2F Jan 2014 Tuesday AM1 | [5 empty] | 2014-01-24 00:36 | MAC
1243 | Adrian Stephens | 200 | 1 | 9.42.3 | 188 | 6 | E | Y | 188.06 | 6 | 9.42.3 |  | V | Shoukang | 11-14/0054r1 |  | "it shall be at the awake state." - grammar. States are something you are in. | "it shall be in the awake state." | REVISED (MAC: 2014-01-23 01:14:54Z) - Tgah editor to make changes shown in 11-14-0054r1 under the heading for CID 1243. | EDITOR | MAC F2F Jan 2014 Tuesday AM1 | [5 empty] | 2014-01-24 00:36 | MAC
1244 | Adrian Stephens | 200 | 1 | 9.42.3 | 188 | 12 | E | Y | 188.12 | 12 | 9.42.3 |  | V | Shoukang | 11-14/0054r1 |  | " S1G STA shall, wake " -- too many commas. | delete comma | REVISED (MAC: 2014-01-23 01:15:22Z) - Tgah editor to make changes shown in 11-14-0054r1 under the heading for CID 1244. | EDITOR | MAC F2F Jan 2014 Tuesday AM1 | [5 empty] | 2014-01-24 00:36 | MAC
1245 | Adrian Stephens | 200 | 1 | 9.42.4 | 188 | 23 | E | Y | 188.23 | 23 | 9.42.4 |  |  | Shoukang |  |  | "from AP upon" - missing article | "from the AP upon" |  | MAC | NonTIMSta | [5 empty] | 2013-11-11 03:03 | MAC
1246 | Adrian Stephens | 200 | 1 | 9.42.4 | 188 | 28 | T | Y | 188.28 | 28 | 9.42.4 |  |  | Shoukang |  |  | ".. by sending a polling message (PSPoll). In this polling message, it indicates whether the STA solicits the information of BSS change sequence and/or current timestamp by setting Poll Type subfield to 1, or whether the STA solicits the information of Next TWT or Duration to a TBTT by setting Poll Type subfield to 2. " The PS-Poll frame does not have this field. So where exactly is it? | If this field is a *VECTOR parameter, say so. If this is not the regular PS-Poll frame, say so. Add field name so that we can locate this subfield. |  | MAC | NonTIMSta | [5 empty] | 2013-11-11 03:03 | MAC
1247 | Adrian Stephens | 200 | 1 | 9.42.5 | 188 | 55 | E | Y | 188.55 | 55 | 9.42.5 |  | V | Shoukang | 11-14/0034r0 |  | "and updates the listen interval that is different from the value" - grammar | "and updates the listen interval to a value that is different from the value" | REVISED (MAC: 2014-01-23 00:34:03Z) - Tgah editor to make changes shown in 11-14-0034r0 under the heading for CID 1247. | EDITOR | MAC F2F Jan 2014 Monday PM1 | [5 empty] | 2014-01-24 00:36 | MAC
1248 | Adrian Stephens | 200 | 1 | 9.43 | 189 | 1 | E | N | 189.01 | 1 | 9.43 |  | A | Minyoung Park | 11-14/0031r0 |  | I don't like unssry abrvtns. But I accept that "synchronization" is an awefully long word, which is really difficult to pronounce, and therefore needs the heck abbrvted out of it. But "synch" is not the more common form of abbrvtn. According to a popular search engine, "sync" is 26 times more popular. | Replace all "synch" with "sync". | ACCEPTED (MAC: 2014-01-21 23:11:47Z) | EDITOR | IEEE PhC Jan 2014 11ah MAC Motion 4 | [5 empty] | 2014-01-24 00:36 | MAC
1249 | Adrian Stephens | 200 | 1 | 9.43.1 | 189 | 55 | E | Y | 189.55 | 55 | 9.43.1 |  | J | Minyoung Park | 11-14/0031r0 |  | "synch frame" -- frame names are proper nouns. | "Synch frame" globally. (or "Sync frame" if my other comment is accepted). | REJECTED (MAC: 2014-01-21 23:12:56Z) - Here “synch frame” is not a unique frame defined in the spec. The synch frame is used as a frame that is used to synchronize a STA to the medium for an uplink transmission and represents a general concept. This is same as “a Beacon frame transmission” and “a beacon frame transmission” in the 802.11REVmc D1.1. | EDITOR | IEEE PhC Jan 2014 11ah MAC Motion 4 | [5 empty] | 2014-01-24 00:36 | MAC
1250 | Adrian Stephens | 200 | 1 | 9.43.1 | 190 | 43 | E | N | 190.43 | 43 | 9.43.1 |  | V | Minyoung Park | 11-14/0031r0 |  | This figure needs some fettling to improve readability. | Increase size of diagram so it fills the page width. Keep text same size (i.e. scale it smaller the same amount the figure is scaled larger). This means that the Slot labelling should be more readable. | REVISED (MAC: 2014-01-21 23:13:57Z) - The commenter is correct. Refer to changes in doc.: IEEE 802.11-14/0031r0 under CID 1250 heading. | EDITOR | IEEE PhC Jan 2014 11ah MAC Motion 4 | [5 empty] | 2014-01-24 00:36 | MAC
1251 | Adrian Stephens | 200 | 1 | 9.44 | 190 | 49 | G | Y | 190.49 | 49 | 9.44 |  |  | Amin Jafarian |  |  | I don't see any significant difference between SF and the reverse direction protocol, except the frames used to map. Rather than see the re-inventing of the wheel, I would much prefer to see re-use and adaptation of existing mechanisms. | Remove SF entirely. Modify the RD protocol so that the RD grant and More PPDU fields can be carried in short MAC frames. |  | MAC | SpeedFrameExchange | [5 empty] | 2013-11-10 20:41 | MAC
1252 | Adrian Stephens | 200 | 1 | 9.44.2 | 191 | 30 | T | N | 191.3 | 30 | 9.44.2 |  |  | Amin Jafarian |  |  | "NOTE-A SF Initiator may include multiple SF exchange sequences," - normative language in a NOTE | "may" -> "can". |  | MAC | SpeedFrameExchange | [5 empty] | 2013-11-10 20:41 | MAC
1253 | Adrian Stephens | 200 | 1 | 9.45 | 192 | 42 | E | Y | 192.42 | 42 | 9.45 |  | V | Chittabrata Ghosh | 11-14/0090r3 |  | "in a BSS with large amount of associated STA" - grammar | "in a BSS with large nubmer of associated STAs" | REVISED (MAC: 2014-01-23 07:51:26Z) - TGah editor to make changes shown in 11-14/0090r1 under the heading for CIDs 1253, 1254, 1255, 1527, 1528, 1955, 1956, 1957, 2567, 2916, 2917, 2951, 2959 | EDITOR | MAC F2F Jan 2014 Tuesday PM1 | [5 empty] | 2014-01-24 00:36 | MAC
1254 | Adrian Stephens | 200 | 1 | 9.45 | 192 | 43 | G | Y | 192.43 | 43 | 9.45 |  | V | Chittabrata Ghosh | 11-14/0090r3 |  | " in a Page in the" - I don't know what Page this is. Is this "page" as in "paging a sleeping STA", or "Page" as in a structure of the TIM? | Clarify. If relating to a structure quote exactly names of fields/subfields. | REVISED (MAC: 2014-01-23 07:51:37Z) - TGah editor to make changes shown in 11-14/0090r1 under the heading for CIDs 1253, 1254, 1255, 1527, 1528, 1955, 1956, 1957, 2567, 2916, 2917, 2951, 2959 | EDITOR | MAC F2F Jan 2014 Tuesday PM1 | [5 empty] | 2014-01-24 00:36 | MAC
1255 | Adrian Stephens | 200 | 1 | 9.45 | 192 | 59 | G | Y | 192.59 | 59 | 9.45 |  | V | Chittabrata Ghosh | 11-14/0090r3 |  | "Multiple such TIM segments may be assigned within a Page Period and" -- only frames, elements, fields, subfields & enumeration values are capitalized. | Either follow "Page Period" by field/subfiled/element etc.. or lower case it. Do this globally. Likewise other terminiology in this subclause: "Page segment", "Page Segment", "Page Offset" | REVISED (MAC: 2014-01-23 07:52:13Z) - TGah editor to make changes shown in 11-14/0090r1 under the heading for CIDs 1253, 1254, 1255, 1527, 1528, 1955, 1956, 1957, 2567, 2916, 2917, 2951, 2959 | EDITOR | MAC F2F Jan 2014 Tuesday PM1 | [5 empty] | 2014-01-24 00:36 | MAC
1256 | Adrian Stephens | 200 | 1 | 9.45 | 193 | 50 | G | N | 193.5 | 50 | 9.45 |  | V | Chittabrata Ghosh | 11-14/0090r3 |  | This equation (and others below) should be cast into something closer to the IEEE-SA style. Use short variable names, and use a where clause to define them. The issue is that by trying to include the definition of what the variable is in the variable name itself: 1. You end up with names with spaced in them, which results in ugly unnecessary parentheses, 2. You limit the amount of information you provide, in particular you are no specific as to the field and frame in which these occur. | As in comment. For example, the "Page Offset" becomes O<subscript>p</subscript>. And the "where" entry for this says O_p is the value of the Page Offset subfield of the xyz field of the abc element in the last Beacon frame received by the STA from its AP. OK, perhaps that level of detail is not necessary. But hopefully you can understand what I'm getting at. | REVISED (MAC: 2014-01-23 07:53:51Z) - Tgah editor to make changes shown in 11-14/0090r1 under the heading for CID 1256, 1257, 2960, 2961. | EDITOR | MAC F2F Jan 2014 Tuesday PM1 | [5 empty] | 2014-01-24 00:36 | MAC
1257 | Adrian Stephens | 200 | 1 | 9.45 | 193 | 54 | G | Y | 193.54 | 54 | 9.45 |  | V | Chittabrata Ghosh | 11-14/0090r3 |  | "segment end may be computed" -- please reserve normative verbs for their intended normative effect. You need not give permission (may = "is allowed to") to a device to compute anything. | either "segment end might be computed" or "segment end is computed". | REVISED (MAC: 2014-01-23 07:54:06Z) - TGah editor to make changes shown in 11-14/0090r1 under the heading for CID 1256, 1257, 2960, 2961. | EDITOR | MAC F2F Jan 2014 Tuesday PM1 | [5 empty] | 2014-01-24 00:36 | MAC
1258 | Adrian Stephens | 200 | 1 | 9.46.1 | 194 | 30 | E | Y | 194.3 | 30 | 9.46.1 |  |  | Matthew Fischer |  |  | Remove this heading. without 9.46.2 it serves no purpose | As in comment |  | MAC | SubchannelSelectiveTransmission | [5 empty] | 2013-11-11 00:51 | MAC
1259 | Adrian Stephens | 200 | 1 | 9.48 | 205 | 13 | G | Y | 205.13 | 13 | 9.48 |  |  | Amin Jafarian |  |  | "In this subclause, STA means non-AP STA" - you honestly don't expect to get away with that do you? You might as well say "for the purpose of this subclause 1 means 2". | Don't be lazy. Delete cited text. Whereever a STA is a non-AP STA, and the distinction is relevant, add "non-AP". You might also consider defining terms for the "non-AP STA part of a relay" and "AP part of a relay" and use consistently. |  | MAC | Relay | [5 empty] | 2013-11-10 20:41 | MAC
1260 | Adrian Stephens | 200 | 1 | 9.48 | 205 | 24 | G | Y | 205.24 | 24 | 9.48 |  |  | Amin Jafarian |  |  | I think the terms "dot11RelaySTAOperation" and "dot11RelayAPOperation" are confusing. | Use "dot11RelayEndpointOperation" and "dot11RelayOperation" throughout instead. |  | MAC | Relay | [5 empty] | 2013-11-10 20:41 | MAC
1261 | Adrian Stephens | 200 | 1 | 9.48.1 | 206 | 1 | G | Y | 206.01 | 1 | 9.48.1 |  |  | Amin Jafarian |  |  | What is relayed is MSDUs. This is of critical importance because it means the relay entity sits above the MAC SAP. It means that reassembly, duplicate filtering, A-MSDU unpacking are done prior to relay. It means that TXOP sharing cannot be used to forward a partial MSDU, i.e. you can't start transmitting it on the 2nd hop until the whole MSDU has been received. It means that the forwarded MSDU is fragmented according to the settings at the second hop prior to transmission. | Change any description of relaying as relating to "frames" to "MSDUs". Including the following locations: 206.1, 206.50, 3.13, 3.18, 3.23, 3.33, 3.62. Also consider adding the list of characteristics in the comment to the intro at 9.48. |  | MAC | Relay | [5 empty] | 2013-11-10 20:41 | MAC
1262 | Adrian Stephens | 200 | 1 | 9.48.1 | 206 | 40 | G | Y | 206.4 | 40 | 9.48.1 |  |  | Amin Jafarian |  |  | "A-MSDU frame" -- This is very confusing. An A-MSDU is just that, and doesn't need "frame tacked on". Worse "frame" in the MAC is equivalent to MPDU, and while an A-MSDU may be transported in an MPDU, it is not equivalent. | Change all "A-MSDU frame" to "A-MSDU". |  | MAC | Relay | [5 empty] | 2013-11-10 20:41 | MAC
1263 | Adrian Stephens | 200 | 1 | 9.48.3.1 | 207 | 64 | E | Y | 207.64 | 64 | 9.48.3.1 |  |  | Amin Jafarian |  |  | "Throughout this subclause, a Response Indication of Long Response" Response Indication is not a field. Long Response is not an enumerated value. Both are concepts. | Lower case both terms throughout the draft. |  | MAC | Relay | [5 empty] | 2013-11-10 20:41 | MAC
1264 | Adrian Stephens | 200 | 1 | 9.48.3.1 | 208 | 19 | T | Y | 208.19 | 19 | 9.48.3.1 |  |  | Amin Jafarian |  |  | "The non-AP STA uses a new TXOPfor a new frame transmission. The AP uses a new TXOP for a new frame transmission." I don't understand what this is saying. What is a "new frame"? Is it saying that the TXOP is terminated at this point. | Say that this terminates the current TXOP. |  | MAC | Relay | [5 empty] | 2013-11-10 20:41 | MAC
1265 | Adrian Stephens | 200 | 1 | 9.48.3.2 | 208 | 55 | E | Y | 208.55 | 55 | 9.48.3.2 |  |  | Amin Jafarian |  |  | "For downlink implicit ACK procedure,an AP that the Relay STA is associated with shall know PAID of non-AP STAs associated with a Relay AP." - grammar | "The downlink implicit ACK procedure requires that an AP with which the Relay STA is associated knows the PAIDs of non-AP STAs associated with the Relay AP." |  | MAC | Relay | [5 empty] | 2013-11-10 20:41 | MAC
1266 | Adrian Stephens | 200 | 1 | 9.48.3.2 | 208 | 61 | E | Y | 208.61 | 61 | 9.48.3.2 |  |  | Amin Jafarian |  |  | "For uplink implicit ACK procedure, the non-AP STAs associated with a Relay AP shall know BSSID of the AP that serving Relay STA is associated with." -- grammar | "The uplink implicit ACK procedure requires that non-AP STAs associated with a Relay AP know the BSSID of the AP with which the serving Relay STA is associated." |  | MAC | Relay | [5 empty] | 2013-11-10 20:41 | MAC
1267 | Adrian Stephens | 200 | 1 | 9.48.4 | 209 | 4 | G | Y | 209.04 | 4 | 9.48.4 |  |  | Kaiying Lv |  |  | "To require that receiving STAs stop transmitting data frames to itself, a STA shall transmit at least one of the following frames:" The scope should be explicitly narrowed. | Insert, "This subclause describes flow control under relay operation for an S1G STA." |  | MAC | Relay | [5 empty] | 2013-11-10 20:06 | MAC
1268 | Adrian Stephens | 200 | 1 | 9.49 | 210 | 34 | E | Y | 210.34 | 34 | 9.49 |  |  | George Calcev |  |  | "STA Type Support subfield is set to 2" --- don't embed magic numbers. Quite often these numbers are wrong, or they end up wrong if they started off right. | Find a way of abstracting the value, such as defining a name for it. Likewise throughout this subclause. |  | MAC | SensorOnlyBSS | [5 empty] | 2013-11-19 19:38 | MAC
1269 | Adrian Stephens | 200 | 1 | 9.5 | 210 | 52 | G | Y | 210.52 | 52 | 9.50 |  |  | Alfred A |  |  | "The indications described in this clause allow a STA to indicate such limitations to another STA that intends to communicate with it, so that operations can be performed successfully" These indications do not guarantee success, only reduce failure. | Embrace your pessimistic side and reword this to a "glass half empty" statement. |  | MAC | EnergyLimitedSTAs | [5 empty] | 2013-11-10 20:53 | MAC
1270 | Adrian Stephens | 200 | 1 | 9.51 | 211 | 46 | E | Y | 211.46 | 46 | 9.51 |  |  | younghoon kwon |  |  | "Multicast ID is the AID" | "A Multicast ID is an AID" |  | MAC | FlexibleMulticast | [5 empty] | 2013-11-11 02:46 | MAC
1271 | Adrian Stephens | 200 | 1 | 9.51 | 211 | 60 | E | Y | 211.6 | 60 | 9.51 |  |  | younghoon kwon |  |  | "The S1G STA with group MAC address can request Multicast ID from S1G AP through AID Switch Request frame." -- grammar | "An S1G STA with a group MAC address can request a Multicast ID from its S1G AP using the AID Switch Request frame." |  | MAC | FlexibleMulticast | [5 empty] | 2013-11-11 02:46 | MAC
1272 | Adrian Stephens | 200 | 1 | 9.51 | 211 | 63 | E | N | 211.63 | 63 | 9.51 |  |  | younghoon kwon |  |  | I got tired of reporting missing articles. There are a whole bunch of grammar errors in 9.51 that I have not reported. | TGah editor to review (or get a third party to review) the grammer in this subclause and fix it. |  | MAC | FlexibleMulticast | [5 empty] | 2013-11-11 02:46 | MAC
1273 | Adrian Stephens | 200 | 1 | 10.1.3.10 | 214 | 9 | E | Y | 214.09 | 9 | 10.1.3.10 |  |  | Jason (Jae Seung) |  |  | "Maintaining Synchronization with Short Beacon" - grammr | "Maintaining Synchronization using Short Beacon frames" |  | MAC | Synchronization | [5 empty] | 2013-11-11 03:07 | MAC
1274 | Adrian Stephens | 200 | 1 | 10.1.3.10.2 | 214 | 31 | E | Y | 214.31 | 31 | 10.1.3.10.2 |  |  | Jason (Jae Seung) |  |  | "Generation of Short Beacon" - grammar | "Generation of Short Beacon frames" |  | MAC | Synchronization | [5 empty] | 2013-11-11 03:07 | MAC
1275 | Adrian Stephens | 200 | 1 | 10.1.3.10.2 | 214 | 33 | G | Y | 214.33 | 33 | 10.1.3.10.2 |  |  | Jason (Jae Seung) |  |  | "The use of a Short Beacon frame in an IBSS or MBSS is beyond scope." No, the use is not permitted by the previous sentence. | Delete cited sentence. |  | MAC | Synchronization | [5 empty] | 2013-11-11 03:07 | MAC
1276 | Adrian Stephens | 200 | 1 | 10.1.3.10.2 | 214 | 34 | T | Y | 214.34 | 34 | 10.1.3.10.2 |  |  | Jason (Jae Seung) |  |  | "Short Beacon may be transmitted in a BSS only." Missing "frames". Also an IBSS is a BSS, so this contradicts. | "Short Beacon frames may be transmitted in an infrastructure BSS only." |  | MAC | Synchronization | [5 empty] | 2013-11-11 03:07 | MAC
1277 | Adrian Stephens | 200 | 1 | 10.1.3.10.2 | 214 | 37 | E | Y | 214.37 | 37 | 10.1.3.10.2 |  |  | Jason (Jae Seung) |  |  | Names representing variables (e.g. "n") need to be italic according to IEEE-SA style. Note however, we don't do that to the names of fields or MIB variables. | Change the "n"s to italic. |  | MAC | Synchronization | [5 empty] | 2013-11-11 03:07 | MAC
1278 | Adrian Stephens | 200 | 1 | 10.1.4.1 | 215 | 24 | E | Y | 215.24 | 24 | 10.1.4.1 |  |  | Jason (Jae Seung) |  |  | "requesting STA for indicating which" -- grammar | "requesting STA to indicate which" |  | MAC | Synchronization | [5 empty] | 2013-11-11 03:07 | MAC
1279 | Adrian Stephens | 200 | 1 | 10.1.4.3.3 | 215 | 59 | E | Y | 215.59 | 59 | 10.1.4.3.3 |  |  | Jason (Jae Seung) |  |  | " shall respond with Short Probe Response frame" - grammar | " shall respond with a Short Probe Response frame" |  | MAC | Synchronization | [5 empty] | 2013-11-11 03:07 | MAC
1280 | Adrian Stephens | 200 | 1 | 10.1.4.3.3b | 217 | 2 | E | Y | 217.02 | 2 | 10.1.4.3.3b |  | V | Yongho Seok | 13/1424r1 |  | " Else, if it " - grammer. | "Otherise, if it" | Page 217 Line 2, Change from "Else, if it" to “Otherwise, if it” | EDITOR | November 2013 MAC motion 1 |  |  | I | EDITOR: 2013-12-02 08:57:24Z | D1.1 | 2013-12-02 08:58 | EDITOR
1281 | Adrian Stephens | 200 | 1 | 10.1.4.4.1 | 217 | 37 | T | Y | 217.37 | 37 | 10.1.4.4.1 |  |  | Jason (Jae Seung) |  |  | "Upon receipt of an MLME-START.request primitive, an S1G STA shall additionally select a short beacon period, and may begin transmitting Short Beacon frames." Surely this is wholly dependent on with dot11ShortBeaconOptionImplemented. | "Upon receipt of an MLME-START.request primitive, an S1G STA with dot11ShortBeaconOptionImplemented equal to true shall select a short beacon period, and shall begin transmitting Short Beacon frames." Or perhaps this is redundant given 214.14. In which case: "Upon receipt of an MLME-START.request primitive, an S1G STA with dot11ShortBeaconOptionImplemented equal to true selects a short beacon period, and begins transmitting Short Beacon frames (see 10.1.3.10)." |  | MAC | Synchronization | [5 empty] | 2013-11-11 03:07 | MAC
1282 | Adrian Stephens | 200 | 1 | 10.3.8 | 223 | 31 | E | Y | 223.31 | 31 | 10.3.8 |  | V | Shoukang Zheng | 11-14/0071r0 |  | "expected to send Authentication Request to the AP" -- grammar, terminology | "expected to send and Authentication Request frame to the AP" | REVISED (MAC: 2014-01-23 01:25:50Z) - Tgah editor to make changes shown in 11-14-0071r0. | EDITOR | MAC F2F Jan 2014 Tuesday AM1 | [5 empty] | 2014-01-24 00:36 | MAC
1283 | Adrian Stephens | 200 | 1 | 10.3.8.1 | 223 | 36 | E | N | 223.36 | 36 | 10.3.8.1 |  | V | Shoukang Zheng | 11-14/0071r0 |  | I stopped commenting on 10.3.8.1, because I discovered I was rewriting it para by para. It is full of grammatical errors, particularly articles. | Have a qualified reviewer adjust the language. | REVISED (MAC: 2014-01-23 01:26:43Z) - Tgah editor to make changes shown in 11-14-0071r0. | EDITOR | MAC F2F Jan 2014 Tuesday AM1 | [5 empty] | 2014-01-24 00:36 | MAC
1284 | Adrian Stephens | 200 | 1 | 10.3.8.1 | 223 | 37 | E | Y | 223.37 | 37 | 10.3.8.1 |  | V | Shoukang Zheng | 11-14/0071r0 |  | "When dot11S1GCentralizedAuthenticationControlActivated is true, AP may limit the number of STAs that can transmit Authentication Request to it by including the Authentication Control element in a beacon or a Probe Response. AP can adjust the value of Authentication Control Threshold within the element from beacon to beacon." - various article errors | "When dot11S1GCentralizedAuthenticationControlActivated is true, an AP may limit the number of STAs that can transmit an Authentication Request frame to it by including an Authentication Control element in a Beacon or a Probe Response frame. The AP can adjust the value of the Authentication Control Threshold field within the element from beacon to beacon." | REVISED (MAC: 2014-01-23 01:26:53Z) - Tgah editor to make changes shown in 11-14-0071r0. | EDITOR | MAC F2F Jan 2014 Tuesday AM1 | [5 empty] | 2014-01-24 00:36 | MAC
1285 | Adrian Stephens | 200 | 1 | 10.3.8.1 | 223 | 43 | E | Y | 223.43 | 43 | 10.3.8.1 |  | A | Shoukang Zheng | 11-14/0071r0 |  | "When dot11S1GCentralizedAuthenticationControlActivated is false, AP shall" - grammar | AP -> an AP | ACCEPTED (MAC: 2014-01-23 01:27:09Z) - Tgah editor to make changes shown in 11-14-0071r0. | EDITOR | MAC F2F Jan 2014 Tuesday AM1 | [5 empty] | 2014-01-24 00:36 | MAC
1286 | Adrian Stephens | 200 | 1 | 10.3.8.1 | 223 | 46 | E | Y | 223.46 | 46 | 10.3.8.1 |  | V | Shoukang Zheng | 11-14/0071r0 |  | "A STA for which supports Centralized Authentication Control sets dot11S1GCentralizedAuthenticationControlActivated to true and set dot11S1GAuthenticationRequestTransmission to true when it is initialized." -- various errors | "A STA that supports centralized authentication control sets dot11S1GCentralizedAuthenticationControlActivated to true and sets dot11S1GAuthenticationRequestTransmission to true when it is initialized." | REVISED (MAC: 2014-01-23 01:27:25Z) - Tgah editor to make changes shown in 11-14-0071r0. | EDITOR | MAC F2F Jan 2014 Tuesday AM1 | [5 empty] | 2014-01-24 00:36 | MAC
1287 | Adrian Stephens | 200 | 1 | 10.3.8.2 | 224 | 19 | G | Y | 224.19 | 19 | 10.3.8.2 |  | V | Shoukang Zheng | 11-14/0071r0 |  | "shall set the Distributed Authentication Control bit to 1" According to WG11 style, this is a subfield. Only structures that are bitfields, where the size of the item is relevant should explicitly be called bits. Others are subfields. | bit -> subfield. Review all use of "bit" in the draft. Where it names a subfield that is not a bitfield or bit array, change to "subfield". | REVISED (MAC: 2014-01-23 01:27:41Z) - Tgah editor to make changes shown in 11-14-0071r0. | EDITOR | MAC F2F Jan 2014 Tuesday AM1 | [5 empty] | 2014-01-24 00:36 | MAC
1288 | Adrian Stephens | 200 | 1 | 10.3.8.2 | 224 | 40 | G | N | 224.4 | 40 | 10.3.8.2 |  | V | Shoukang Zheng | 11-14/0071r0 |  | "The STA accesses the medium to transmit an Authentication Request frame at the beginning of the lth authentication control slot in the m-th BI, where m=0 is the current BI." This is a good example of the reason not to use ordinals in this context. | Replace with: "The STA accesses the medium to transmit an Authentication Request frame at the beginning of authentication control slot l in BI m, where m=0 is the current BI." | REVISED (MAC: 2014-01-23 01:27:50Z) - Tgah editor to make changes shown in 11-14-0071r0. | EDITOR | MAC F2F Jan 2014 Tuesday AM1 | [5 empty] | 2014-01-24 00:36 | MAC
1289 | Adrian Stephens | 200 | 1 | 10.14 | 225 | 60 | E | Y | 225.6 | 60 | 10.14 |  |  | Yongho |  |  | " So, for maintaining its valid SA status, the S1G STA shall wake" - grammar, terminology | "So, to maintain a valid SA, the .." |  | MAC | SAQueryProcedures | [5 empty] | 2013-11-11 03:17 | MAC
1290 | Adrian Stephens | 200 | 1 | 10.45 | 226 | 62 | T | Y | 226.62 | 62 | 10.45 |  |  | Yongho |  |  | "When a STA has buffered frames for a peer non-AP STA, it may want to belong to the group of AIDs having the same TIM interval with the peer non-AP STA" -- what is the intended normative effect of this statement. Surely "is is allowed to want" is not what was meant. | Reword so that this has a defined effect on normative behavior, or reword as a NOTE--. |  | MAC | DynamicAIDAssignmentOperation | [5 empty] | 2013-11-11 03:17 | MAC
1291 | Adrian Stephens | 200 | 1 | 10.45 | 227 | 6 | E | Y | 227.06 | 6 | 10.45 |  |  | Yongho |  |  | "Also, AP can change the group of STA" - grammar | "Also, AP can change the group of a STA" |  | MAC | DynamicAIDAssignmentOperation | [5 empty] | 2013-11-11 03:17 | MAC
1292 | Adrian Stephens | 200 | 1 | 10.46.1 | 228 | 3 | E | Y | 228.03 | 3 | 10.46.1 |  | V | Alfred Asterjadhi | 11-14/0072r0 |  | There is no sibling to 10.46.1. | Delete heading, rename 10.46 "Short Beacon frame update procedure" | REVISED (MAC: 2014-01-23 07:32:04Z) - TGah editor to rename heading “10.46 (Short Beacon)” to “10.46 (System information update procedure)” and remove heading “10.46.1 System information update procedure)”. | EDITOR | MAC F2F Jan 2014 Tuesday PM1 | [5 empty] | 2014-01-24 00:36 | MAC
1293 | Adrian Stephens | 200 | 1 | 10.46.1 | 228 | 22 | E | Y | 228.22 | 22 | 10.46.1 |  | V | Alfred Asterjadhi | 11-14/0072r0 |  | "a Probe Request frame for obtaining the" - grammar | "a Probe Request frame to obtain the" | REVISED (MAC: 2014-01-23 07:32:22Z) - TGah editor to make changes shown in 14/0072r0 under the heading for CIDs from 1292 to 1949. | EDITOR | MAC F2F Jan 2014 Tuesday PM1 | [5 empty] | 2014-01-24 00:36 | MAC
1294 | Adrian Stephens | 200 | 1 | 10.46.1 | 228 | 23 | E | N | 228.23 | 23 | 10.46.1 |  | V | Alfred Asterjadhi | 11-14/0072r0 |  | " in the Probe Request frame for asking the compressed Probe Response frame" -- grammar | " in the Probe Request frame to request a compressed Probe Response frame" | REVISED (MAC: 2014-01-23 07:32:26Z) - TGah editor to make changes shown in 14/0072r0 under the heading for CIDs from 1292 to 1949. | EDITOR | MAC F2F Jan 2014 Tuesday PM1 | [5 empty] | 2014-01-24 00:36 | MAC
1295 | Adrian Stephens | 200 | 1 | 10.46.1 | 228 | 32 | T | Y | 228.32 | 32 | 10.46.1 |  | V | Alfred Asterjadhi | 11-14/0072r0 |  | " If the S1G AP receives a Probe Request frame including a Change Sequence element with an invalid value which the AP does not store," "Invalid value" is undefined "which the AP does not store" does not belong in the normative statement. | Define what comprises an invalid value. Remove "which the AP does not store, or turn it into a requirement "the AP shall not store this value and shall send a Probe Response ..". | REVISED (MAC: 2014-01-23 07:32:31Z) - TGah editor to make changes shown in 14/0072r0 under the heading for CIDs from 1292 to 1949. | EDITOR | MAC F2F Jan 2014 Tuesday PM1 | [5 empty] | 2014-01-24 00:36 | MAC
1296 | Adrian Stephens | 200 | 1 | 10.47.1 | 228 | 45 | E | Y | 228.45 | 45 | 10.47.1 |  |  | Yongho |  |  | "The S1G STA that is creating the BSS" - grammer. There are no antecedents. | "An S1G STA that is creating a BSS" |  | MAC | S1GBSSOperation | [5 empty] | 2013-11-11 03:17 | MAC
1297 | Adrian Stephens | 200 | 1 | 10.47.1 | 229 | 8 | G | Y | 229.08 | 8 | 10.47.1 |  |  | Yongho |  |  | "b1000" - Oh wonderful. The heading indicates the order of bits is least significant on the left, and the value shows a binary value with least significant on the right. This is guaranteed to create misinterpretations. There is no need to state the locations of these fields - the name suffices. | Delete "(B0)". Delete "(B1 B2 B3 B4)". Replace the binary values in the second column with decimal values. |  | MAC | S1GBSSOperation | [5 empty] | 2013-11-11 03:17 | MAC
1298 | Adrian Stephens | 200 | 1 | 10.47.1 | 229 | 48 | E | N | 229.48 | 48 | 10.47.1 |  |  | Yongho |  |  | " operation as constrained by9.46" - missing space | add space |  | MAC | S1GBSSOperation | [5 empty] | 2013-11-11 03:17 | MAC
1299 | Adrian Stephens | 200 | 1 | 24.1.1 | 237 | 14 | E | Y | 237.14 | 14 | 24.1.1 |  | A | Hongyuan Zhang | 11-14/0121r1 |  | "which in turn are based" -- grammar | ".. is based" | ACCEPTED (PHY: 2014-01-23 08:39:47Z) | EDITOR | Jan 2014 PHY motion 1 | [5 empty] | 2014-01-25 07:14 | PHY
1300 | Adrian Stephens | 200 | 1 | 24.1.1 | 237 | 15 | E | Y | 237.15 | 15 | 24.1.1 |  | A | Hongyuan Zhang | 11-14/0121r1 |  | " The S1G PHY defines OFDM PHY" --grammar | " The S1G PHY defines an OFDM PHY" | ACCEPTED (PHY: 2014-01-23 08:40:08Z) | EDITOR | Jan 2014 PHY motion 1 | [5 empty] | 2014-01-25 07:14 | PHY
1301 | Adrian Stephens | 200 | 1 | 24.1.1 | 237 | 22 | G | Y | 237.22 | 22 | 24.1.1 |  | A | Hongyuan Zhang | 11-14/0121r1 |  | "NOTE--An S1G SU PPDU includes individually addressed and group addressed transmissions." Addressing is largly a function of the MAC. The PHY does not know the difference between these. | Remove this note. | ACCEPTED (PHY: 2014-01-23 08:40:59Z) Instruct editor to remove the mentioned paragraph | EDITOR | Jan 2014 PHY motion 1 | [5 empty] | 2014-01-25 07:14 | PHY
1302 | Adrian Stephens | 200 | 1 | 24.1.1 | 237 | 49 | G | Y | 237.49 | 49 | 24.1.1 |  | V | Hongyuan Zhang | 11-14/0121r1 |  | "Greater than or equal to 2MHz long format PPDU" -- in what sense can PPDUs be compared | "long format PPDU of channel width <greater than or equal symbol> 2 MHz." Ditto at 237.64 | REVISED (PHY: 2014-01-23 08:42:56Z) Instruct the editor to make the changes according to document 14/0121r1, i.e. define new abbreviations for “greater than or equal to 2MHz long format”, “greater than or equal to 2MHz short format”, and “1 MHz format”. | EDITOR | Jan 2014 PHY motion 1 | [5 empty] | 2014-01-25 07:14 | PHY
1303 | Adrian Stephens | 200 | 1 | 24.1.1 | 237 | 51 | G | Y | 237.51 | 51 | 24.1.1 |  | V | Hongyuan Zhang | 11-14/0121r1 |  | " Detect and decode SIG-A field of the greater than or equal to 2MHz long preamble." - in what sence can preamble be compared? | " Detect and decode SIG-A field of a long preamble with channel width greater than or equal to 2MHz." Ditto at 238.01 | REVISED (PHY: 2014-01-23 08:43:25Z) refer to CID 1302. | EDITOR | Jan 2014 PHY motion 1 | [5 empty] | 2014-01-25 07:14 | PHY
1304 | Adrian Stephens | 200 | 1 | 24.1.2 | 238 | 44 | G | Y | 238.44 | 44 | 24.1.2 |  | A | Hongyuan Zhang | 11-14/0121r1 |  | "These STAs support S1G PHY." - eh? Seeing as we are in the PHY subclause, this is not a blinding revelation. | Remove cited text. | ACCEPTED (PHY: 2014-01-23 08:46:16Z) remove the mentioned sentence | EDITOR | Jan 2014 PHY motion 1 | [5 empty] | 2014-01-25 07:14 | PHY
1305 | Adrian Stephens | 200 | 1 | 24.1.3.3 | 239 | 7 | G | Y | 239.07 | 7 | 24.1.3.3 |  | A | Hongyuan Zhang | 11-14/0121r1 |  | "discretion of the S1G-PHY-compliant developer." In what sense can a developer be compliant to a PHY? | delete "S1G-PHY-compliant". | ACCEPTED (PHY: 2014-01-23 08:47:14Z) | EDITOR | Jan 2014 PHY motion 1 | [5 empty] | 2014-01-25 07:14 | PHY
1306 | Adrian Stephens | 200 | 1 | 24.1.4 | 239 | 34 | E | Y | 239.34 | 34 | 24.1.4 |  | V | Hongyuan Zhang | 11-14/0121r1 |  | "Greater than or equal to 2MHzshort format" - in what sense can formats be compared? | "Short format with channel bandwidth greater than or equal to 2 MHz" Make similar change at line 40. If this term is in general use (which it might be), make this change globally, or define an abbreviation or shorter term (e.g. S1G_SHORT, S1G_LONG and S1G_1M) to avoid creating awkward grammar in sentences that reference it. | REVISED (PHY: 2014-01-23 08:47:36Z) refer to CID 1302. | EDITOR | Jan 2014 PHY motion 1 | [5 empty] | 2014-01-25 07:14 | PHY
1307 | Adrian Stephens | 200 | 1 | 24.1.4 | 239 | 55 | G | Y | 239.55 | 55 | 24.1.4 |  | V | Hongyuan Zhang | 11-14/0121r1 |  | "An 1MHz format PPDU or a greater than or equal to 2MHz short format PPDU is only used as an S1G SU PPDU." passive voice considered dangerous. who does the using? How can a PPDU be used as a PPDU, seeing as it is already one? | Reword to something that makes more sense. | REVISED (PHY: 2014-01-23 08:49:23Z) Instruct the editor to make the changes according to document 14/0121r1 | EDITOR | Jan 2014 PHY motion 1 | [5 empty] | 2014-01-25 07:14 | PHY
1308 | Adrian Stephens | 200 | 1 | 24.2.2 | 251 | 38 | E | Y | 251.38 | 38 | 24.2.2 |  |  | Minho |  |  | Pretty red colour | Make it boring black colour. Ditto line 42. |  | PHY | PHYServiceInterface | [5 empty] | 2013-11-11 03:41 | PHY
1309 | Adrian Stephens | 200 | 1 | 24.2.3 | 255 | 8 | G | Y | 255.08 | 8 | 24.2.3 |  |  | Minho |  |  | " If the operating channel width is wider than 1 MHz, then the transmission shall use the primary 1 MHz channel" Is this a rule for the PHY or the MAC. i.e. does the PHY know about the location of the primary channel or does the MAC? Regardless, a normative rule such as this should not be tucked away into the definition of a PPDU format table. | Determine whether this is a rule for the MAC or the PHY. If the PHY, move out of the table into a new subclause "channel selection based on PPDU format". If the MAC, do likewise, but relate the "shall" statement to PHY SAP primitives or MIB variables that control the channel placement of the transmission. Ditto for all other "transmission shall use" statements in this table. |  | PHY | PHYServiceInterface | [5 empty] | 2013-11-11 03:41 | PHY
1310 | Adrian Stephens | 200 | 1 | 24.3.2 | 257 | 2 | E | Y | 257.02 | 2 | 24.3.2 |  | V | Hongyuan Zhang | 11-14/0121r1 |  | "QBPSK,QBPSK" -- this modulation format was so good, they named it twice | "QBPSK" | REVISED (PHY: 2014-01-23 08:53:45Z) Instruct the editor to make the changes according to document 14/0121r1 | EDITOR | Jan 2014 PHY motion 1 | [5 empty] | 2014-01-25 07:14 | PHY
1311 | Adrian Stephens | 200 | 1 | 24.3.2 | 258 | 12 | G | Y | 258.12 | 12 | 24.3.2 |  | J | Hongyuan Zhang | 11-14/0121r1 |  | "The Data field carries the PSDU(s)" - not directly it doesn't. | "The Data field carries the PSDU(s) after scrambling and coding" | REJECTED (PHY: 2014-01-23 08:58:44Z) current text is consist with 11ac. 11ac has the same sentence. | EDITOR | Jan 2014 PHY motion 1 | [5 empty] | 2014-01-25 07:14 | PHY
1312 | Adrian Stephens | 200 | 1 | 24.3.3 | 258 | 50 | E | Y | 258.5 | 50 | 24.3.3 |  | A | Hongyuan Zhang | 11-14/0121r1 |  | "Replicate over multiple 1 MHz or 2MHz" - grammar | "Replicate over multiple 1 MHz or 2MHz widths" | ACCEPTED (PHY: 2014-01-23 08:59:48Z) | EDITOR | Jan 2014 PHY motion 1 | [5 empty] | 2014-01-25 07:14 | PHY
1313 | Adrian Stephens | 200 | 1 | 24.3.4.3.4 | 265 | 16 | E | Y | 265.16 | 16 | 24.3.4.3.4 |  |  | Minho |  |  | "LTF2-LTFNLTF" - the font choice is curious. I believe the 2 and NLTF were intended to be subscripts. | Make the 2 and NLTF subscripts here and throughout this clause in this context (including the PPDU format figures). |  | PHY | PPDUEncodingProcess | [5 empty] | 2013-11-11 18:15 | PHY
1314 | Adrian Stephens | 200 | 1 | 24.3.4.7.1 | 271 | 12 | E | Y | 271.12 | 12 | 24.3.4.7.1 |  |  | Minho |  |  | "Note that 1MHz PPDU" - grammar | "Note that a 1MHz PPDU" |  | PHY | PPDUEncodingProcess | [5 empty] | 2013-11-11 18:15 | PHY
1315 | Adrian Stephens | 200 | 1 | 24.3.6 | 275 | 30 | E | N | 275.3 | 30 | 24.3.6 |  | V | Kenichi Mori | 11-14/0060r1 |  | Font sizes in equations need attention. | pay attention | REVISED (PHY: 2014-01-22 17:38:28Z) Instruction to TGah Editor: Check if 9-point font size is used in table 24-6. Change font size to 9-point when a part written in not 9-point font size is found. | EDITOR | Jan 2014 PHY motion 1 | [5 empty] | 2014-01-25 07:14 | PHY
1316 | Adrian Stephens | 200 | 1 | 24.3.7 | 279 | 32 | E | N | 279.32 | 32 | 24.3.7 |  | V | Eugene Baik | 13/1425r0 |  | I don't like "n.a." In other places we have "N/A". And it's unnecessary too. | Delete all "n.a." in this table, or add "n.a." definition to table notes. | REVISED (PHY: 2013-11-14 17:38:54Z) The notation “n.a.” is used in other places of document. Keeping for now to stay consistent. Instead, adding a note to end of table to explain meaning of “n.a.” in this context | EDITOR | November 2013 PHY motion 1 |  |  | I | EDITOR: 2013-12-02 08:58:13Z | D1.1 | 2013-12-02 08:58 | EDITOR
1317 | Adrian Stephens | 200 | 1 | 24.3.7 | 280 | 11 | E | N | 280.11 | 11 | 24.3.7 |  | A | Eugene Baik | 13/1425r0 |  | Table notes row has got an empty box to left. | Merge empty box with table notes. | ACCEPTED (PHY: 2013-11-14 17:41:15Z) | EDITOR | November 2013 PHY motion 1 |  |  | I | EDITOR: 2013-12-02 08:58:54Z | D1.1 | 2013-12-02 08:59 | EDITOR
1318 | Adrian Stephens | 200 | 1 | 24.3.8.2 | 283 | 28 | G | Y | 283.28 | 28 | 24.3.8.2 |  | A | Eugene Baik | 11-14/0108r2 |  | "Greater than or equal to 2MHz PHY" I don't think Clause 24 defines multiple PHYs. It defines a single PHY with multiple formats. | Change title to relate to PPDU format. | ACCEPTED (PHY: 2014-01-22 00:05:18Z) See reproduced text in 11-14/0108r2 for applied changes. | EDITOR | Jan 2014 PHY motion 1 | [5 empty] | 2014-01-25 07:14 | PHY
1319 | Adrian Stephens | 200 | 1 | 24.3.8.2.1.4 | 287 | 53 | G | Y | 287.53 | 53 | 24.3.8.2.1.4 |  | A | Eugene Baik | 11-14/0108r2 |  | "NOTE--Integer fields are represented in unsigned binary format with the least significant bit in the lowest numbered bit position." This should not be a note, because this information is necessary for interoperability. | Promote to body text. | ACCEPTED (PHY: 2014-01-22 00:13:21Z) See reproduced text in 11-14/0108r2 for applied changes. | EDITOR | Jan 2014 PHY motion 1 | [5 empty] | 2014-01-25 07:14 | PHY
1320 | Adrian Stephens | 200 | 1 | 24.3.8.2.1.4 | 289 | 5 | E | Y | 289.05 | 5 | 24.3.8.2.1.4 |  | A | Eugene Baik | 11-14/0108r2 |  | "(AMPDU)" - terminology | Replace all "AMPDU" with "A-MPDU" | ACCEPTED (PHY: 2014-01-22 00:17:01Z) See reproduced text in 11-14/0108r2 for applied changes. | EDITOR | Jan 2014 PHY motion 1 | [5 empty] | 2014-01-25 07:14 | PHY
1321 | Adrian Stephens | 200 | 1 | 24.3.8.2.1.4 | 291 | 19 | E | N | 291.19 | 19 | 24.3.8.2.1.4 |  | A | Eugene Baik | 11-14/0108r2 |  | The "0" dots in figure 24-28 have drooped. | Raise them up. Ditto at 300.57 on the left. | ACCEPTED (PHY: 2014-01-22 00:17:35Z) See reproduced text in 11-14/0108r2 for applied changes. | EDITOR | Jan 2014 PHY motion 1 | [5 empty] | 2014-01-25 07:14 | PHY
1322 | Adrian Stephens | 200 | 1 | 24.3.8.2.2.1 | 292 | 38 | E | Y | 292.38 | 38 | 24.3.8.2.2.1 |  | A | Eugene Baik | 11-14/0108r2 |  | " long preamble is always single user modulated" -- the 'reassurance' given by "always" is unnecessary. | " long preamble is single user modulated. | ACCEPTED (PHY: 2014-01-22 00:19:06Z) See reproduced text in 11-14/0108r2 for applied changes. | EDITOR | Jan 2014 PHY motion 1 | [5 empty] | 2014-01-25 07:14 | PHY
1323 | Adrian Stephens | 200 | 1 | 24.3.8.2.2.1.4 | 295 | 65 | E | N | 295.65 | 65 | 24.3.8.2.2.1.4 |  | A | Eugene Baik | 11-14/0108r2 |  | More red text | make it black | ACCEPTED (PHY: 2014-01-22 00:20:41Z) See reproduced text below for applied changes. | EDITOR | Jan 2014 PHY motion 1 | [5 empty] | 2014-01-25 07:14 | PHY
1324 | Adrian Stephens | 200 | 1 | 24.3.8.3.3 | 309 | 1 | E | Y | 309.01 | 1 | 24.3.8.3.3 |  | A | Eugene Baik | 11-14/0108r2 |  | Notes within a subclause are numbered consecutively. | Change previous note to "NOTE 1<em-dash>", and this one to "NOTE 2<em-dash>". Review all NOTEs in the draft and ensure any multiples within the same subclause are numbered. | ACCEPTED (PHY: 2014-01-22 00:24:42Z) See reproduced text in 11-14/0108r2 for applied changes. | EDITOR | Jan 2014 PHY motion 1 | [5 empty] | 2014-01-25 07:14 | PHY
1325 | Adrian Stephens | 200 | 1 | 24.3.9.10 | 320 | 57 | E | Y | 320.57 | 57 | 24.3.9.10 |  | A | Hongyuan Zhang | 11-14/0121r1 |  | "there are totally 16 pilot subcarriers" - grammar | "there are a total of 16 pilot subcarriers" | ACCEPTED (PHY: 2014-01-23 09:06:24Z) | EDITOR | Jan 2014 PHY motion 1 | [5 empty] | 2014-01-25 07:14 | PHY
1326 | Adrian Stephens | 200 | 1 | 24.3.9.11.1 | 322 | 24 | E | Y | 322.24 | 24 | 24.3.9.11.1 |  | A | Hongyuan Zhang | 11-14/0121r1 |  | Fonts in equations on this page are too big | Adjust to the correct size. | ACCEPTED (PHY: 2014-01-23 09:06:58Z) | EDITOR | Jan 2014 PHY motion 1 | [5 empty] | 2014-01-25 07:14 | PHY
1327 | Adrian Stephens | 200 | 1 | 24.3.10.2 | 326 | 38 | G | Y | 326.38 | 38 | 24.3.10.2 |  | V | Hongyuan Zhang | 11-14/0121r1 |  | "When used for sounding, an NDP shall indicate multiple space-time streams in SIG field and use more than one LTF fields; when used for NDP MAC frames, an NDP shall use single space-time stream with one LTF field" How can an NDP be responsible "NDP shall" for anything. Passive voice considered dangerious. Is this a requirement on MAC behaviour, in selecting values of TXVECTOR parameters, or on PHY behaviour? | If this is a requirement on the MAC (which I suspect to be the case), move this statement into the MAC and relate to TXVECTOR parameters. Otherwise reword to avoid passive voice and identify the subject responsible for the shall statements. | REVISED (PHY: 2014-01-23 09:08:15Z) Instruct the editor to make the changes according to document 14/0121r1 | EDITOR | Jan 2014 PHY motion 1 | [5 empty] | 2014-01-25 07:14 | PHY
1328 | Adrian Stephens | 200 | 1 | 24.3.11 | 327 | 7 | G | Y | 327.07 | 7 | 24.3.11 |  |  | Minho |  |  | "uses the following settings in SIG field" -- is this how an NDP is identified, or a constraint on the settings of these fields. If the latter, it should be a "shall" statement, and if so, where should this go. | Clarify if this is a rule or a description resulting from some other rule. If it is a rule, is it for the MAC or the PHY? If it is a rule, reword to "shall". If it is for the MAC, reword to use TXVECTOR parameters and move into the MAC. |  | PHY | PreambleFormatForNDP | [5 empty] | 2013-11-11 03:41 | PHY
1329 | Adrian Stephens | 200 | 1 | 24.3.11 | 328 | 4 | E | Y | 328.04 | 4 | 24.3.11 |  |  | Minho |  |  | Fonts withing figures should be Arial. | Change fonts in Figures 24-39 and 40 to Arial. |  | PHY | PreambleFormatForNDP | [5 empty] | 2013-11-11 03:41 | PHY
1330 | Adrian Stephens | 200 | 1 | 24.3.17.4.4 | 337 | 46 | E | N | 337.46 | 46 | 24.3.17.4.4 |  | V | Hongyuan Zhang | 11-14/0121r1 |  | "n.a." is "N/A" elsewhere | either delete "n.a." or add table note describing it's meaning. | REVISED (PHY: 2014-01-23 09:10:02Z) Instruct the editor to make the changes according to document 14/0121r1evised, replace “n.a.” with “N/A” | EDITOR | Jan 2014 PHY motion 1 | [5 empty] | 2014-01-25 07:14 | PHY
1331 | Ahmadreza Hedayat | 200 | 1 | 8.2.4.1.1 | 30 | 63 | T | Y | 30.63 | 63 | 8.2.4.1.1 |  |  | Liwen Chu |  |  | Regarding P30L63-P31L12, it seems unlike the structure of the baseline, 11ah D1.0 has defined some of the subfields in 8.2.4.1.1. | Relocate the subfiled defined sentences to approperiate subclauses (similar to other subfileds of the frame control field). |  | MAC | FrameFields | [5 empty] | 2013-11-11 00:57 | MAC
1332 | Ahmadreza Hedayat | 200 | 1 | 8.2.4.1.11 | 33 | 37 | T | Y | 33.37 | 37 | 8.2.4.1.11 |  | V | Liwen Chu | 11-14/0125r1 |  | It seems the following sentence is out of place and needs to be moved "When the dynamic indication is set to 1, the TXOP initiator wants to negotiate TXOP bandwidth with the TXOP responder." | Move the referred sentence to the subcaluse that explains the dynamic vs static bandwidth allocation. | REVISED (MAC: 2014-01-23 16:11:53Z) - TGah editor to make changes shown in 11-14-125 | EDITOR | MAC F2F Jan 2014 Wednesday PM1 | [5 empty] | 2014-01-24 00:36 | MAC
1333 | Ahmadreza Hedayat | 200 | 1 | 8.2.5.7 | 37 | 62 | E | N | 37.62 | 62 | 8.2.5.7 |  | A | Alfred Asterjadhi | 11-14/0038r1 |  | change "time, in microseconds between the end of the ... " to "time, in microseconds, between the end of the ... ". Same in P38L2. | As in the comment | ACCEPTED (MAC: 2014-01-23 07:00:44Z) | EDITOR | MAC F2F Jan 2014 Tuesday PM1 | [5 empty] | 2014-01-24 00:36 | MAC
1334 | Ahmadreza Hedayat | 200 | 1 | 8.3.4.3 | 49 | 31 | T | Y | 49.31 | 31 | 8.3.4.3 |  |  | Chittabrata Ghosh |  |  | "he Resource Allocation frame contains Frame Control, Duration, TA, BSSID, ..." Unlike what it is said in the text, the figure does not show duration and TA fields. | Add the missing fields in the figure, or fix the text (seems the latter is the case). |  | MAC | ExtensionFrames | [5 empty] | 2013-11-12 17:06 | MAC
1335 | Ahmadreza Hedayat | 200 | 1 | 8.3.4.3 | 50 | 21 | E | N | 50.21 | 21 | 8.3.4.3 |  |  | Chittabrata Ghosh |  |  | " ... is broadcasted." to " ... is broadcasted for." | As in the comment |  | MAC | ExtensionFrames | [5 empty] | 2013-11-12 17:06 | MAC
1336 | Ahmadreza Hedayat | 200 | 1 | 8.3.4.3 | 50 | 24 | E | N | 50.24 | 24 | 8.3.4.3 |  |  | Chittabrata Ghosh |  |  | Change "...1bit ..." to "... 1 bit ...". | As in the comment |  | MAC | ExtensionFrames | [5 empty] | 2013-11-12 17:06 | MAC
1337 | Ahmadreza Hedayat | 200 | 1 | 8.3.4.3 | 50 | 32 | T | Y | 50.32 | 32 | 8.3.4.3 |  |  | Chittabrata Ghosh |  |  | EOM is not described how to be set in this paragraph, and L46-49 is vague in describing how EOM is set. | Add the description of EOM |  | MAC | ExtensionFrames | [5 empty] | 2013-11-12 17:06 | MAC
1338 | Ahmadreza Hedayat | 200 | 1 | 8.3.4.3 | 50 | 27 | T | Y | 50.27 | 27 | 8.3.4.3 |  |  | Chittabrata Ghosh |  |  | "The Slot Assignment field indicates to each of the STA / MU group of STAs' addresses and ... " It's not clear. Maybe "The Slot Assignment field indicates each of the STA / MU group of STAs' addresses and ...". | As in the comment |  | MAC | ExtensionFrames | [5 empty] | 2013-11-12 17:06 | MAC
1339 | Ahmadreza Hedayat | 200 | 1 | 8.3.4.3 | 50 | 27 | T | Y | 50.27 | 27 | 8.3.4.3 |  |  | Chittabrata Ghosh |  |  | The Slot Assignment field is described in several paragraphs (L27-49) and its defenition changes between the two cases where Group Indicator is 0 or 1. It'd be easier to follow if the Slot Assignment for Group Indocator 0 and 1 are described separatly in two paragraphs. | As in the comment |  | MAC | ExtensionFrames | [5 empty] | 2013-11-12 17:06 | MAC
1340 | Ahmadreza Hedayat | 200 | 1 | 8.3.5 | 51 | 1 | T | Y | 51.01 | 1 | 8.3.5 |  |  | Alfred A |  |  | Wrong subclause reference | Corret the reference |  | MAC | NDPMACFrames | [5 empty] | 2013-11-10 21:00 | MAC
1341 | Ahmadreza Hedayat | 200 | 1 | 8.3.5 | 50 | 63 | T | N | 50.63 | 63 | 8.3.5 |  |  | Alfred A |  |  | Perhaps this subclause is not the place to rationalize the introduction of the NDP frames in S1G spec. | Either remove this sentence from here, and maybe add a subclause in clause 4 (similar the general descriptions added for other S1G features). |  | MAC | NDPMACFrames | [5 empty] | 2013-11-10 21:00 | MAC
1342 | Ahmadreza Hedayat | 200 | 1 | 8.3.5 | 52 | 5 | T | Y | 52.05 | 5 | 8.3.5 |  |  | Alfred A |  |  | PBSSID has occurred nine times in this draft, but it is not defined anywhere. | Define PBSSID (maybe in P51L54). |  | MAC | NDPMACFrames | [5 empty] | 2013-11-10 21:00 | MAC
1343 | Ahmadreza Hedayat | 200 | 1 | 8.3.5 | 52 | 27 | T | N | 52.27 | 27 | 8.3.5 |  |  | Alfred A |  |  | P52L27 and P53L24. This is not the right place to describe what this bit is used for or can be used for. | Remove this setence from here and move it to the right subclause. |  | MAC | NDPMACFrames | [5 empty] | 2013-11-10 21:00 | MAC
1344 | Ahmadreza Hedayat | 200 | 1 | 8.3.5 | 54 | 6 | T | Y | 54.06 | 6 | 8.3.5 |  |  | Alfred A |  |  | P54L6 and P54L37. It seems the defnition of UDI is missing (UL Data Indicator?) | Add the definition of UDI |  | MAC | NDPMACFrames | [5 empty] | 2013-11-10 21:00 | MAC
1345 | Ahmadreza Hedayat | 200 | 1 | 8.3.5 | 62 | 6 | T | Y | 62.06 | 6 | 8.3.5 |  |  | Alfred A |  |  | "The NDP MAC Frame Type field is set to 6." or " ... set to 7."? | As in the comment |  | MAC | NDPMACFrames | [5 empty] | 2013-11-10 21:00 | MAC
1346 | Ahmadreza Hedayat | 200 | 1 | 8.3.5 |  |  | T | N | 50 | 61 | 8.3.5 |  |  | Alfred A |  |  | "Reserved. Set to 1." and "All reserved bits are set to 1." and "Reserved bit" and "The Reserved field is X bits in length and is set to 0." are used to describe reserved bits. It'd be better to use similar description for all. | As in the comment |  | MAC | NDPMACFrames | [5 empty] | 2013-11-10 21:00 | MAC
1347 | Ahmadreza Hedayat | 200 | 1 | 9.3.2.1 | 152 | 45 | T | Y | 152.45 | 45 | 9.3.2.1 |  | V | Alfred A | 11-13/1531r0 |  | change "... when any of them is nonzero the indication is busy." to "... when any of them is nonzero the indication is that the medium is busy". | As in the comment | REVISED (MAC: 2014-01-21 21:00:33Z) - TGah Editor to make changes shown in 13/1531r0 under the heading for CIDs from 1176 to 2513. | EDITOR | IEEE PhC Jan 2014 11ah MAC Motion 3 | [5 empty] | 2014-01-24 00:36 | MAC
1348 | Ahmadreza Hedayat | 200 | 1 | 9.3.2.1 | 152 | 59 | T | N | 152.59 | 59 | 9.3.2.1 |  | V | Alfred A | 11-13/1531r0 |  | From P152L59 to P153L16, the cases where NAV shall not be updated for S1G devices has become too many to follow clearly. It might be a good idea to make a separate paragraph and make an itemized list of where NAV shall and shall not be updated for S1G devices. | As in the comment | REVISED (MAC: 2014-01-21 21:03:02Z) - TGah Editor to make changes shown in 13/1531r0 under the heading for CIDs from 1465 to 1348. | EDITOR | IEEE PhC Jan 2014 11ah MAC Motion 3 | [5 empty] | 2014-01-24 00:36 | MAC
1349 | Ahmadreza Hedayat | 200 | 1 | 9.20.5.1 | 171 | 33 | T | Y | 171.33 | 33 | 9.20.5.1 |  |  | Yongho |  |  | The first sentence is somewhat vague and does not state the tradeoff involved in RAW cleary. It'd be clearer if this sentence points out to the tradeoff between reducing colision and increasing average delay, for large number of clients within a BSS. Similarly, the last sentence (L38) which points out to improving fainess is (actually out of place as the last sentence in this pragarpah and) should be combined with the first sentence to give a balanced statement regarding RAW. | As in the comment |  | MAC | RAW | [5 empty] | 2013-11-11 03:17 | MAC
1350 | Ahmadreza Hedayat | 200 | 1 | 9.20.5.1 | 171 | 63 | T | Y | 171.63 | 63 | 9.20.5.1 |  |  | Yongho |  |  | "... whether it belongs to the group indicated in the RAW Group field, the start time of the RAW, and the duration of the RAW." is not clear what it means to belong to the start time and duration of RAW. Does it mean "... whether it belongs to the group indicated in the RAW Group field." or "... whether it belongs to the group indicated in the RAW Group field with the specified start time and duration of the RAW."? | As in the comment |  | MAC | RAW | [5 empty] | 2013-11-11 03:17 | MAC
1351 | Ahmadreza Hedayat | 200 | 1 | 9.20.5.5 | 174 | 54 | T | Y | 174.54 | 54 | 9.20.5.5 |  |  | Yongho |  |  | It is mentioned that the first backoff is restored when RAW finishes. But what happens to the second backoff state when the the RAW finishes; Is it going to be restored in the next allowed RAW? | Clarify what happens to the second backoff when RAW ends. It seems it'd be fair to keep the second backoff value and restore it in the next occurance of the assigned RAW. |  | MAC | RAW | [5 empty] | 2013-11-11 03:17 | MAC
1352 | Ahmadreza Hedayat | 200 | 1 | 9.20.5.5 | 174 | 54 | T | Y | 174.54 | 54 | 9.20.5.5 |  |  | Yongho |  |  | The first and second backoff are used with upper/lower case letters in this and subsequent paragraphs (e.g. L54 with captalized letters). | Use either First/Second Backoff or first/second backoff throught the spec. |  | MAC | RAW | [5 empty] | 2013-11-11 03:17 | MAC
1353 | Ahmadreza Hedayat | 200 | 1 | 9.20.5.5 | 174 | 54 | T | Y | 174.54 | 54 | 9.20.5.5 |  |  | Yongho |  |  | What happens if a STA is assigned to multiple RAWs; is a unique second backoff is used for all the RAWs, or depending on the group of STAs a separate second backoff is used? | If there is a use case for a STA to belong to multiple groups of STA (where each get a RAW, perhaps with varying period) make it clear whether a separate second backoff is used for each RAW or not. |  | MAC | RAW | [5 empty] | 2013-11-11 03:17 | MAC
1354 | Ahmadreza Hedayat | 200 | 1 | 9.42.2 | 186 | 37 | T | Y | 186.37 | 37 | 9.42.2 |  |  | Hyoungjin |  |  | The last sentence "For this purpose, the AP may indicate to TIM STAs a Restricted Access Window ..." and the subsequent two paragraphs seem to be repetetive. Maybe they can be combined into one. | As in the comment |  | MAC | NonTIMSta | [5 empty] | 2013-11-11 00:54 | MAC
1355 | Ahmadreza Hedayat | 200 | 1 | 9.44 | 192 | 30 | T | Y | 192.3 | 30 | 9.44 |  |  | Amin Jafarian |  |  | It seems Figure 9-89 is not refrenced in the SF clause. | Refer to Fig 9-89 in the SF clause. |  | MAC | SpeedFrameExchange | [5 empty] | 2013-11-10 20:41 | MAC
1356 | Ahmadreza Hedayat | 200 | 1 | 9.46 | 194 | 40 | T | Y | 194.4 | 40 | 9.46 |  |  | Matthew Fischer |  |  | This paragraph can be made clearer if the lengthy examples in the paranthesis are either rephrased or moved to the end of the paragraph. Ditto P194L58 to P195L2. | As in the comment |  | MAC | SubchannelSelectiveTransmission | [5 empty] | 2013-11-11 00:51 | MAC
1357 | Ahmadreza Hedayat | 200 | 1 | 9.46 | 194 | 28 | G | Y | 194.28 | 28 | 9.46 |  |  | Matthew Fischer |  |  | The SST feature introduced in 11ah (from 12/1338r0) seem to be purely based on selective channel fading arguments. The authors of 12/1338r0 do mention the chance of increasing number of hidden nodes, however the subject is not treated well enough. SST increases the chance of hidden nodes multifold, and yet there is not MAC simulation in this document to evaluate the overall benefit of this feature. | Make an effort to justify the usefulness of this feature with a PHY/MAC simulation. |  | MAC | SubchannelSelectiveTransmission | [5 empty] | 2013-11-11 00:51 | MAC
1358 | Ahmadreza Hedayat | 200 | 1 | 9.49 | 210 | 43 | T | Y | 210.43 | 43 | 9.49 |  |  | George Calcev |  |  | It'd be a distruption if the AP changes its suport from sensor type to non-sensor type or the other way. What happens if the associated sensors are in sleep mode and later wake up to find out the BSS is changed to non-sensor type. There are more scenarios similar to this that would cause a distruption of the operation of the STAs. | Provide a more graceful procedure that AP should go through in changing its support from from type to another. Should AP disassociates with all STAs before changing its support type? |  | MAC | SensorOnlyBSS | [5 empty] | 2013-11-19 19:38 | MAC
1359 | Ahmadreza Hedayat | 200 | 1 | 9.5 | 210 | 48 | T | Y | 210.48 | 48 | 9.50 |  |  | Alfred A |  |  | What if an AP does not want to deal with STAs whose dot11S1GActivityEnabled is set to true? Should AP rejects their association request? Or should there be a capability bit where AP annonces support for such STAs? | Provide a capability bit for AP to annonce its support for energy-limited devices, and clarify that such STAs should check this capability before deciding to associate with an AP. |  | MAC | EnergyLimitedSTAs | [5 empty] | 2013-11-10 20:53 | MAC
1360 | Ahmadreza Hedayat | 200 | 1 | 10.47 | 229 | 48 | E | Y | 229.48 | 48 | 10.47 |  |  | Yongho |  |  | "by9.46" -> "by 9.46" | As in the comment |  | MAC | S1GBSSOperation | [5 empty] | 2013-11-11 03:17 | MAC
1361 | Ahmadreza Hedayat | 200 | 1 | 10.47.2 | 230 | 12 | T | Y | 230.12 | 12 | 10.47.2 |  |  | Yongho |  |  | 10.43a.3 is a wrong reference. 10.47.3? | As in the comment |  | MAC | S1GBSSOperation | [5 empty] | 2013-11-11 03:17 | MAC
1362 | Ahmadreza Hedayat | 200 | 1 | 24 | 237 | 22 | T | Y | 237.22 | 22 | 24 | [5 empty] | Is this the best place to bring such note in the general description section? It can be part of the paragraph above. | As in the comment |  | PHY | PHYIntroduction | [5 empty] | 2013-11-06 18:34 | CHAIR
1363 | Ahmadreza Hedayat | 200 | 1 | 24 | 237 | 45 | E | N | 237.45 | 45 | 24 | [5 empty] | It seems a font size change from here ... | Fix the font size. |  | PHY | PHYIntroduction | [5 empty] | 2013-11-06 18:34 | CHAIR
1364 | Ahmadreza Hedayat | 200 | 1 | 24 | 238 | 3 | E | Y | 238.03 | 3 | 24 | [5 empty] | change "MCS0 to 7" to "MCS0 to MCS7" | As in the comment |  | PHY | PHYIntroduction | [5 empty] | 2013-11-06 18:34 | CHAIR
1365 | Ahmadreza Hedayat | 200 | 1 | 24 | 238 | 23 | T | Y | 238.23 | 23 | 24 | [5 empty] | Given DL MU MIMO is the only MU mode supported, "S1G MU PPDUs (transmit and receive)" should be "S1G MU PPDUs (transmit or receive)". | As in the comment |  | PHY | PHYIntroduction | [5 empty] | 2013-11-06 18:34 | CHAIR
1366 | Ahmadreza Hedayat | 200 | 1 | 4.16 | 5 | 42 | T | Y | 5.42 | 42 | 4.16 |  | J | James Wang | 11-14/0105r2 |  | "Type 0" is mentioned only once in ths spec? | Clarify what does "Type 0" mean, or change referencing Typ 0. | REJECTED (MAC: 2014-01-23 08:20:14Z) - see resolution to CID 1021 | EDITOR | MAC F2F Jan 2014 Tuesday PM1 | [5 empty] | 2014-01-24 00:36 | MAC
1367 | amin jafarian | 200 | 1 | 8.3.4.3 | 49 | 26 | T | Y | 49.26 | 26 | 8.3.4.3 |  |  | Chittabrata Ghosh |  |  | RA frame has some inconsistencies. In the format there is no duration field but in the description it still refers to the duration field. Also frames with no duration should be classified as PV1 to be compliant with the latest draft. And the Group Indicator field is only 1 bit and cannot be as a field of the MPDU which is expressed as multiples of octet. | Move RA frame to PV1 frames and add the Group Indicator fiedl in the Frame Control field of the RA frame. |  | MAC | ExtensionFrames | [5 empty] | 2013-11-12 17:06 | MAC
1368 | amin jafarian | 200 | 1 | 8.3.4.3 | 49 | 32 | T | Y | 49.32 | 32 | 8.3.4.3 |  |  | Chittabrata Ghosh |  |  | RAW Duration does not have any meaningful meaning, the RAW duration can not be changed later for the following reasons: 1- it can not be increased since the STAs not in the RAW group are not listening to the RA frame and therefore they just contend based on the information about the RAW in the Beacon and not the RA frame and this will introduce collisions 2- it does not have any benefit to reduce the RAW duration since the rest of the time will remain unsued. | Remove RAW Duration and protocol behaviours related to this field. RAW Duration can not be changed after being advertised in the Beacon. |  | MAC | ExtensionFrames | [5 empty] | 2013-11-12 17:06 | MAC
1369 | amin jafarian | 200 | 1 | 8.3.4.3 | 49 | 32 | T | Y | 49.32 | 32 | 8.3.4.3 |  |  | Chittabrata Ghosh |  |  | Is the RAW Group nessecary? The STAs that are not included in the RAW will not receive this RA frame anyways. Is there any more info in this field that was not previously indicated in the RPS element? Note that this field will not identify which RAW is the RA frame for with only indicating the RAW Group, for example, there may be multiple RAWs for one group of STAs and this RA frame. | Remove the RAW Group or clarify why is it needed |  | MAC | ExtensionFrames | [5 empty] | 2013-11-12 17:06 | MAC
1370 | amin jafarian | 200 | 1 | 8.3.4.3 | 49 | 56 | T | Y | 49.56 | 56 | 8.3.4.3 |  |  | Chittabrata Ghosh |  |  | there are multiple Group ID defined in the text with different resolutions for example Group ID defined in page 49 line 56 has 6 bits resolution while Group ID defined in page 124 line 21 has 4 bits resolution and Group ID defined in page 99 line 39 has 8 bits resolution. | either use the same definition through the text or use different names for the "Group ID", e.g. "RA Group ID" |  | MAC | ExtensionFrames | [5 empty] | 2013-11-12 17:06 | MAC
1371 | amin jafarian | 200 | 1 | 8.3.4.3 | 50 | 30 | T | Y | 50.3 | 30 | 8.3.4.3 |  |  | Chittabrata Ghosh |  |  | the line says: "length is determined based on the value of the EOM subfield" but there is no description and no way to indicate a length with an optional field, and the definition of EOM is missing | define EOM and clarify how does it define the length of a field. Also Clarify its utilization on page 50, Line 48 regarding MU Group |  | MAC | ExtensionFrames | [5 empty] | 2013-11-12 17:06 | MAC
1372 | amin jafarian | 200 | 1 | 8.3.5 | 50 | 61 | T | Y | 50.61 | 61 | 8.3.5 |  |  | Alfred A |  |  | NDP MAC frames are listed under subclause 8.3 which describes the Format of Individual frame types for frames with protocol version equal to 0. However, this is not the case for NDP MAC frames. | Move NDP MAC frames from subclause 8.3.5 to a new subclause 8.8 (NDP MAC frames). |  | MAC | NDPMACFrames | [5 empty] | 2013-11-10 21:00 | MAC
1373 | amin jafarian | 200 | 1 | 8.3.5.1.1 | 51 | 33 | T | Y | 51.33 | 33 | 8.3.5.1.1 |  |  | Alfred A |  |  | The Address Indicator field is not consistent for NDP CTS (1MHz) and (>=2MHz). E.g., in one case the field is set to 1 to indicate Partial BSSID and in another case it is set to 1 to indicate RA field. And in one case it is in conflict with the Ra/Partial BSSID field description as well. | Replace the existing text in the Description row for Address Indicator in Table 8-42 and Table 8-43 with the following: "The Address Indicator field is 1 bit in length and it indicates that the RA/Partial BSSID field contains an RA if it is set to 0 and it contains a Partial BSSID when it is set to 1." |  | MAC | NDPMACFrames | [5 empty] | 2013-11-10 21:00 | MAC
1374 | amin jafarian | 200 | 1 | 8.3.5.1.2 | 53 | 40 | T | Y | 53.4 | 40 | 8.3.5.1.2 |  |  | younghoon kwon |  |  | UDI field is included in NDP PS-Polls (1MHz and >=2MHz) which seems not to be bery well defined and there is no protocol behavior description based on this indication. Also when it is set to 0 and 1 it is the same signaling as the already existing More Data field. In addition, there are a couple of TBDs in the NDP PS-Poll (1MHz). Also NDP PS-Polls do not have a signaling provided by PS-Polls (i.e., indicate Poll type) which is useful to indicate the AP the type of information the STA requests. | Replace "UDI" field in Table 8-44 and Table 8-45 with "More Data". Replace existing text in the Description column of the UDI field in both Tables 8-44 and Table 8-45 with the following text: "The More Data field is described in 8.2.4.1.8 (More Data field)." And add the following sentence at the end of the paragraph added after the 6th paragraph of subclause 8.2.4.1.8: " An S1G STA sets the More Data field of an NDP PS-Poll (>=2MHz) to a value greater than 1, to indicate the duration of the data buffered for transmission to the frame's recipient during the current SP or TXOP (in multiples of 8us). Define the TBDs. |  | MAC | NDPMACFrames | [5 empty] | 2013-11-11 02:50 | MAC
1375 | amin jafarian | 200 | 1 | 8.3.5.1.3 | 55 | 13 | E | Y | 55.13 | 13 | 8.3.5.1.3 |  |  | Liwen Chu |  |  | Solicing or eliciting? | replace all occurences of "solicit (-ing, -ed, -s)" with "elicit (-ing, -ed, -s)" throughout the draft". |  | MAC | NDPMACFrames | [5 empty] | 2013-11-11 00:57 | MAC
1376 | amin jafarian | 200 | 1 | 8.3.5.1.5 | 57 | 39 | T | Y | 57.39 | 39 | 8.3.5.1.5 |  | V | Alfred Asterjadhi | 13/1427r0 |  | NDP BlockAck frames are protected by a 4 bit CRC which does not fully protect the NDP frame leading to undetected errors in the bitmap. | Include a protection/recovery mechanism for NDP BA frames based on XOR protection. Will submit a document with the resolution. | TGah editor to make changes shown in 11-13-1427r0 under the heading for CIDs 1376, 1377, 2276, 2277, 2278, 2279, 2725, and 2726. | EDITOR | November 2013 MAC motion 1 |  |  | I | EDITOR: 2013-12-02 08:50:30Z | D1.1 | 2013-12-02 08:51 | EDITOR
1377 | amin jafarian | 200 | 1 | 8.3.5.1.5 | 58 | 4 | E | Y | 58.04 | 4 | 8.3.5.1.5 |  | V | Alfred Asterjadhi | 13/1427r0 |  | Similar to NDP ACK ID computation, also for NDP BlockAck it should be clearly stated that the BlockAck ID is set to the X LSBs of the Scrambler Initialization value "prior to descrambling". | Add the following text ", prior to descrambling, " immediately before "of the PSDU that carries the soliciting frame." of the last sentence of the Description field of the BlockAck ID in Tables 8-50 and 8-51. | TGah editor to make changes shown in 11-13-1427r0 under the heading for CIDs 1376, 1377, 2276, 2277, 2278, 2279, 2725, and 2726. | EDITOR | November 2013 MAC motion 1 |  |  | I | EDITOR: 2013-12-02 08:50:40Z | D1.1 | 2013-12-02 08:51 | EDITOR
1378 | amin jafarian | 200 | 1 | 8.3.5.1.6 | 59 | 37 | T | Y | 59.37 | 37 | 8.3.5.1.6 |  |  | Sun, Bo Alfred A |  |  | It is not clear when an NDP Beamforming Report Poll is generated instead of the normal frame. its support from STAs is missing. Also, what does the NDP MAC frame type set to 5 indicate for 1Mhz? | Describe procedure for selection of NDP Beamforing report poll rather than normal one. Add in the S1G Capailities element an indication that NDP Beamforming report poll is supported and clarify indication of type 5 in the 1MHz NDP frames. |  | MAC | NDPMACFrames | [5 empty] | 2013-11-11 17:42 | MAC
1379 | amin jafarian | 200 | 1 | 8.3.5.2.1 | 61 | 34 | T | Y | 61.34 | 34 | 8.3.5.2.1 |  | V | Yongho Seok | 13/1424r1 |  | Some typos in Tables 8-55 and 8-56 "Propbe Request". In addition it is not clear what desired SSID means. Especially when it is mentioned regarding " the calculated fields is the desired SSID". In this case is it the Full SSID? | Replace every occurrence of "Propbe" in tables 8-55 and 8-56 with "Probe" and replace every occurrence of "desired SSID" with "Compressed SSID" in the same tables unless in some cases the desired SSID is the full SSID as in comment. | Replace every occurrence of "Propbe" in tables 8-55 and 8-56 with "Probe" And, replace every occurrence of "is the desired SSID" in tables 8-55 and 8-56 with "is the Full SSID". And, replace every occurrence of "contains the desired SSID" in tables 8-55 and 8-56 with "contains the Compressed SSID". | EDITOR | November 2013 MAC motion 1 |  |  | I | EDITOR: 2013-12-02 08:51:27Z | D1.1 | 2013-12-02 08:52 | EDITOR
1380 | amin jafarian | 200 | 1 | 8.4.1.6 | 62 | 58 | E | Y | 62.58 | 58 | 8.4.1.6 |  | V | Shoukang | 11-14/0033r1 |  | There is inconsitency between the name of the field "Unified Scaling Factor and its description in the text. Multiple occurrences were detected. | Replace all occurrences of "Scaling Factor" with "Unified Scaling Factor" throughout the draft.Eventually add acronym USF. | REVISED (MAC: 2014-01-23 00:27:33Z) - Tgah editor to make changes shown in 11-14-0033r0 under the heading for CID 1380. | EDITOR | MAC F2F Jan 2014 Monday PM1 | [5 empty] | 2014-01-24 00:36 | MAC
1381 | amin jafarian | 200 | 1 | 8.4.1.15a | 63 | 62 | T | Y | 63.62 | 62 | 8.4.1.15a |  |  | Zander Lei |  |  | The originator parameter field description is not correct. It should indicate the preferred MCS used to send BlockAck frames to the originator of A-MPDUs so that this last one is able to correclty calculate the duration field. | Replace "The Originator Parameter field is used in ADDBA Response frame to signal the preferred MCS used for eliciting A-MPDUs from the data originator." with "The Originator Parameter field is optionally included in ADDBA Response frames and indicates the transmission rate of BlockAck frames by the recipient STA." |  | MAC | FieldsThatAreNotIEs | [5 empty] | 2013-11-11 00:37 | MAC
1382 | amin jafarian | 200 | 1 | 8.4.2.1 | 68 | 30 | T | Y | 68.3 | 30 | 8.4.2.1 |  | J | Chao-Chun Wang | 11-14/0142r1 |  | TBD should be resolved in the table 8-55, for example the length of Relay Discovery, or S1G Operation | as in the comment | REJECTED (MAC: 2014-01-23 17:10:45Z) | EDITOR | MAC F2F Jan 2014 Wednesday PM1 | [5 empty] | 2014-01-24 00:36 | MAC
1383 | amin jafarian | 200 | 1 | 8.4.2.30 | 77 | 21 | T | Y | 77.21 | 21 | 8.4.2.30 |  |  | Matthew Fischer |  |  | what about frame classifier for short Data Frames with two full mac headers? | As in comment. |  | MAC | InformationElements | [5 empty] | 2013-11-11 00:51 | MAC
1384 | amin jafarian | 200 | 1 | 8.4.2.170a | 84 | 45 | T | Y | 84.45 | 45 | 8.4.2.170a |  |  | Minho, ChaoChun |  |  | Sentence indicates that this element can be used for open loop link adaptation and open loop power control but neither of these procedures has been defined for S1G. | Clearly describe protocol behavior of these features and add corresponding indications in the S1G Capabilities element. |  | MAC | InformationElements | [5 empty] | 2013-11-11 17:56 | MAC
1385 | amin jafarian | 200 | 1 | 8.4.2.170b | 86 | 42 | T | Y | 86.42 | 42 | 8.4.2.170b |  |  | Wang Haiguang |  |  | currently, the if the RAW group is set to all zeros, it is a RAW that can be accessed by everybody, but since some of the STAs are not supporting the full RAW feature it is cleaner to distinguish this RAW with the Regular RAW. Add a "omni RAW" as a subtype to type 10 (AP PM/non-TIM RAW). This will define a RAW that can be used for everybody even for association. | Add an "omni RAW" subtype to RAW type 10 |  | MAC | InformationElements | [5 empty] | 2013-11-11 00:32 | MAC
1386 | amin jafarian | 200 | 1 | 8.4.2.170b | 87 | 24 | T | Y | 87.24 | 24 | 8.4.2.170b |  | V | Yuan Zhou | 11-14/0035r1 |  | There should not be any normative behaviour defined here. remove "may"s in the subclause, there is another ocurrence in L46. please check the whole subclause | as in the comment | REVISED (MAC: 2014-01-23 01:01:26Z) - Tgah editor to make changes shown in 11-14-0035r0 under the heading for CID 1386 | EDITOR | MAC F2F Jan 2014 Tuesday AM1 | [5 empty] | 2014-01-24 00:36 | MAC
1387 | amin jafarian | 200 | 1 | 8.4.2.170b | 87 | 41 | T | Y | 87.41 | 41 | 8.4.2.170b |  | V | Yuan Zhou | 11-14/0035r1 |  | for both non-TIM RAW and AP PM RAW (RAW Type 10) we don't need the RAW Group | remove the RAW Group or privide an indication for the RAW Group presents or not... alternatively, the same group can be used in this type for "No Group present". | REVISED (MAC: 2014-01-23 01:02:47Z) - Tgah editor to make changes shown in 11-14-0035r0 under the heading for CID 1387. | EDITOR | MAC F2F Jan 2014 Tuesday AM1 | [5 empty] | 2014-01-24 00:36 | MAC
1388 | amin jafarian | 200 | 1 | 9.49 | 210 | 23 | T | N | 210.23 | 23 | 9.49 |  |  | George Calcev |  |  | The first sentence of each of the first three paragraphs of the subclause have some unneccessary redundancy and can be re-phrased to be clearer. For example the first sentence: " An AP may indicate that the AP only supports a Sensor type STA by transmitting the S1g Capabilities element in Beacon or Probe Response frames in which the STA Type Support subfield is set to 1." | Replace the first sentences of each of the first three paragraphs taking as a basis the following editorial change for the sentence in the first paragraph: "An AP may indicate that it supports only Sensor type STAs by setting the STA Type Support subfield in the S1G Capabilities element to 1." |  | MAC | SensorOnlyBSS | [5 empty] | 2013-11-19 19:38 | MAC
1389 | amin jafarian | 200 | 1 | 9.5o | 210 | 48 | T | Y | 210.48 | 48 | 9.50 |  |  | Alfred A |  |  | Using transmitter STA and receiver STA makes it a little bit confusing. Probably better to identify the energy limited STA with a denomination of Energy Limited (EL) STA. | As in comment. |  | MAC | EnergyLimitedSTAs | [5 empty] | 2013-11-10 20:53 | MAC
1390 | amin jafarian | 200 | 1 | 10 | 213 | 1 | T | Y | 213.01 | 1 | 10 |  |  | Alfred A |  |  | An S1G BSS can generate two different beacons (a regular beacon at TBTT and a short beacon). It is not clear this is needed given that a short beacon with the Beacon Compatibility element is conceptually a regular beacon. | Specify that a Short Beacon with the compatibility element is sent at TBTT and that regular beacon is not sent in an S1G BSS. |  | MAC | Synchronization | [5 empty] | 2013-11-10 20:53 | MAC
1391 | amin jafarian | 200 | 1 | 10.1.3.8 | 214 | 1 | T | Y | 214.01 | 1 | 10.1.3.8 |  |  | Jason (Jae Seung) |  |  | 10.1.3.8 Multiple BSSID procedure; how is it done in 11ah beacon? | Describe procedure for 11ah |  | MAC | Synchronization | [5 empty] | 2013-11-11 03:07 | MAC
1392 | amin jafarian | 200 | 1 | 10.1.3.10.1 | 214 | 18 | T | Y | 214.18 | 18 | 10.1.3.10.1 |  |  | Jason (Jae Seung) |  |  | Some inconsistent uses of the LSB acronym were found. In some cases it represents an acronym to least significant bytes and in other cases an acronym to least significant bits. | Replace "LSB(s)" with "least significant bytes" in those sections, throughtout the draft, where it is used as such in order to resolve the conflict. Add LSB to the acronym list if not present. |  | MAC | Synchronization | [5 empty] | 2013-11-11 03:07 | MAC
1393 | amin jafarian | 200 | 1 | 10.1.3.10.3 | 214 | 50 | T | Y | 214.5 | 50 | 10.1.3.10.3 |  |  | Jason (Jae Seung) |  |  | What about when the Short Beacon includes the Beacon compatibility element? | Describe TSF Timer update based on the "TSF Completion field: Replace "The higher 4 bytes of the TSF shall be adjusted to account for roll over." with " The higher 4 bytes of the TSF shall be set to the value of the TSF Completion field in the Beacon Compatibility element (if present). Otherwise, the higher 4 bytes of the TSF shall be adjusted to account for roll over." |  | MAC | Synchronization | [5 empty] | 2013-11-11 03:07 | MAC
1394 | amin jafarian | 200 | 1 | 10.1.4.3.3 | 215 | 59 | T | Y | 215.59 | 59 | 10.1.4.3.3 |  |  | Jason (Jae Seung) |  |  | In the first paragraph it is specified that the S1G STA that supports Short Probe Response shall transmit a Short Probe Response. However, how to indicate the support for these frames is missing. Similarly specifies that "...the responding STA shall include the corresponding information to the Short Probe Response frame if the S1G STA supports it. It is not very clear to what the "supports it" points to. | Replace "and supports Short Probe Response" with "with dot11ShortProbeResponseImplemented set to true". Add some clarification to the first sentence of the paragraph in regards to the optionality of responding with a Short Probe Response. For example, add an otherwise sentece after this as follows: "otherwise, Responding STA shall use Probe Response" |  | MAC | Synchronization | [5 empty] | 2013-11-11 03:07 | MAC
1395 | amin jafarian | 200 | 1 | 10.1.4.3.3a | 216 | 35 | T | Y | 216.35 | 35 | 10.1.4.3.3a |  |  | Jason (Jae Seung) |  |  | modify the line "A Relay AP also may not respond with a Probe Response if the QoS criteria on the relay path specified in the Relay Discovery element cannot be satisfied." | Replace it with: " A Relay AP that does not satisfy the QoS cirteria may transmit a Probe Response that includes the Relay Discovery element in probe response" |  | MAC | Synchronization | [5 empty] | 2013-11-11 03:07 | MAC
1396 | amin jafarian | 200 | 1 | 10.1.4.3.3b | 216 | 61 | T | Y | 216.61 | 61 | 10.1.4.3.3b |  | A | Yongho Seok | 13/1424r1 |  | Some minor editorial comments and clarifications for this paragraph can be found in the resolution of this comment. | Replace "responses a (short) Probe" with responds with a (Short) Probe". Replace "a (short) Probe Response frame shall be broadcasted" with "the RA address of the (Short) Probe Response frame shall be broadcast." | Agree on the comment. | EDITOR | November 2013 MAC motion 1 |  |  | I | EDITOR: 2013-12-02 08:57:09Z | D1.1 | 2013-12-02 08:57 | EDITOR
1397 | amin jafarian | 200 | 1 | 10.2.2.2 | 219 | 22 | T | Y | 219.22 | 22 | 10.2.2.2 |  |  | Alfred A |  |  | change the name of subclause to non-AP STA power management | as in the comment |  | MAC | PowerManagement | [5 empty] | 2013-11-10 20:53 | MAC
1398 | amin jafarian | 200 | 1 | 10.2.2.2 | 219 | 53 | T | Y | 219.53 | 53 | 10.2.2.2 |  | V | Alfred Asterjadhi | 11-14/0038r1 |  | Upon reception of a PS-Poll, the S1G AP may use RTS/CTS to ..." How is the Duration field of the RTS set when the eliciting PS-Poll is the initial frame of a SF which has already a duration value? Also the intepretation of an RTS as a successful acknowledgement must be added as an explicit exception in the corresponding clause 9.3.2.8 | Clearly describe how the Duration field of the RTS/CTS is set when the eliciting PS-Poll includes a Duration and add an exception of successful acknowledgement upon reception of an RTS following transmission of a PS-Poll in clause 9.3.2.8 | REVISED (MAC: 2014-01-23 07:02:02Z) - TGah editor to make changes shown in 14/0038r1 under the heading for CIDs from 2557 to 2897. | EDITOR | MAC F2F Jan 2014 Tuesday PM1 | [5 empty] | 2014-01-24 00:36 | MAC
1399 | amin jafarian | 200 | 1 | 10.2.2.2 | 219 | 64 | T | Y | 219.64 | 64 | 10.2.2.2 |  |  | Alfred A |  |  | Currently, the AP cannot refuse a STA to operate in non-TIM mode only if it has setup a Sensor-only BSS. However, it can deny such operation in other types of BSS. Given that non-TIM mode is a PS mode which greatly benefits not only Sensor STAs they should be allowed to operate in such mode every time they request to. | Enable S1G STAs to request/and be granted non-TIM mode at least in mixed mode BSS types for S1G. |  | MAC | PowerManagement | [5 empty] | 2013-11-10 20:53 | MAC
1400 | amin jafarian | 200 | 1 | 10.2.2.6 | 220 | 42 | T | Y | 220.42 | 42 | 10.2.2.6 |  |  | Alfred A |  |  | what does it mean "specify with RPS element" | as in the comment |  | MAC | PowerManagement | [5 empty] | 2013-11-10 20:53 | MAC
1401 | amin jafarian | 200 | 1 | 10.2.2.6 | 221 | 20 | T | Y | 221.2 | 20 | 10.2.2.6 |  |  | Alfred A |  |  | what happens if AP is not available during the time that can be indicated by the maximum value of duration of NDP ACK | as in the comment |  | MAC | PowerManagement | [5 empty] | 2013-11-10 20:53 | MAC
1402 | amin jafarian | 200 | 1 | 10.2.2.19 | 222 | 1 | T | Y | 222.01 | 1 | 10.2.2.19 |  |  | Alfred A |  |  | an STA may have different requirements to access the channel | define a maximum away duration time at the time of association advertised by the STA that AP should consider to set the time for flow control or AP Power Management |  | MAC | PowerManagement | [5 empty] | 2013-11-10 20:53 | MAC
1403 | amin jafarian | 200 | 1 | 10.3.5.11 | 222 | 13 | T | Y | 222.13 | 13 | 10.3.5.11 |  |  | younghoon kwon |  |  | This subclause describes different service types for STAs. It seems that the description is inconsistent with the decision process of an AP which filters out the STAs based on the STA Type. To keep consistency clarify that different service types actually refer to different STA Types: Sensor type STA, non-Sensor STA or any type. Also the Service Type field is missing in the frames mentioned. Hence, it seems better to simply refer to the STA Type Support subfield in the S1G Capabilities element. | Refer to STA Type definition instead of Service Type across this section. |  | MAC | STAAuthAndAssoc | [5 empty] | 2013-11-11 02:48 | MAC
1404 | amin jafarian | 200 | 1 | 10.2.2.19 | 222 | 22 | T | Y | 222.22 | 22 | 10.2.2.19 |  |  | Alfred A |  |  | AP PM RAW shall not be set up as a periodic RAW if there is at least one non-TIM STA in the network. Because non-TIM STAs may need to read the beacon before contending the channel | as in the comment |  | MAC | PowerManagement | [5 empty] | 2013-11-10 20:53 | MAC
1405 | amin jafarian | 200 | 1 | 10.2.2.19 | 222 | 36 | T | Y | 222.36 | 36 | 10.2.2.19 |  |  | Alfred A |  |  | PRAW is modified in D1.0 | merge the bullet 1 and 2 in the description to reflect the changes in the V1.0 |  | MAC | PowerManagement | [5 empty] | 2013-11-10 20:53 | MAC
1406 | amin jafarian | 200 | 1 | 10.3.8.1 | 223 | 34 | T | Y | 223.34 | 34 | 10.3.8.1 |  | V | Shoukang Zheng | 11-14/0071r0 |  | Better wording may be needed throughout this subclause and some clarificaitons are proposed in the resolution of this comment. | Replace " A STA for which supports Centralized Authentication Control" with "A STA that supports Centralized Authentication Control" throughout the subclause. Add at the end of the third paragraph: "A STA that does not support Centralized Authentication Control sets the dot11S1GCentralizedAuthenticationControlValue to false." And move the last sentence of the subclause to the end of the third paragraph. And replace "A STA for which dot11..." with "A STA with dot11..." throughout the subclause. | REVISED (MAC: 2014-01-23 01:26:24Z) - Tgah editor to make changes shown in 11-14-0071r0. | EDITOR | MAC F2F Jan 2014 Tuesday AM1 | [5 empty] | 2014-01-24 00:36 | MAC
1407 | amin jafarian | 200 | 1 | 10.23.6 | 226 | 1 | T | Y | 226.01 | 1 | 10.23.6 |  |  | Matthew Fischer |  |  | 10.23.6 TDLS channel switching; needbe adapted to S1G | define equivalent rules within S1G |  | MAC | TDLS | [5 empty] | 2013-11-11 00:51 | MAC
1408 | amin jafarian | 200 | 1 | 10.17 | 226 | 1 | T | Y | 226.01 | 1 | 10.17 |  |  | Matthew Fischer |  |  | Any changes to the BSS Coexistence Management frame usage for 11ah? | Clarify coexistence management for 11ah |  | MAC | BSSCoexistanceManagementFrameUsage | [5 empty] | 2013-11-11 00:51 | MAC
1409 | amin jafarian | 200 | 1 | 3 | 1 | 1 | E | Y | 1.01 | 1 | 3 |  |  | Wang Haiguang |  |  | The term "short" identifies type of frames and is extensively used throughout the draft, e.g., Probe Response, Beacon, Data etc. Hence, have the term unified across the draft as "Short" with capital letter. Also sometimes it is used to identify NDP types. | Replace all occurrences of "short" with "Short" in the following subclauses: - 6.3.3.3.2, 8.2.4.1.2, 8.4.2.170b, 8.4.2.170h - from Table 8-191h to Table 8-191m - 8.7, 9.3.2.1, - 9.3.2.8 (except last paragraph), - 9.11, 9.20.5.1, 9.42.2.1, - 9.46.1, 9.48, 9.51, and clause 10. Replace all occurrences of "short" with "NDP" in subclause 8.3.5.1.1. |  | MAC | Definitions | [5 empty] | 2013-11-11 00:32 | MAC
1410 | amin jafarian | 200 | 1 | 3 | 1 | 1 | E | Y | 1.01 | 1 | 3 |  |  | Yongho Seok |  |  | References to several subclauses include only the subclause number but not the corresponding title. To avoid confusion when referring to different draft versions, add in parenthesis the subclause title whenever it is not present. Also clause numbers are not aligned with the version 1.1 of REVmc | As in comment. |  | MAC | Definitions | [5 empty] | 2013-12-03 17:48 | MAC
1411 | amin jafarian | 200 | 1 | 4.13 | 4 | 48 | T | Y | 4.48 | 48 | 4.13 |  |  | Chittabrata Ghosh |  |  | The sentece is very unclear: "The AID assignment criteria can depend on STA location". what is AID assignment criteria? | clarify, or remove it. |  | MAC | Grouping | [5 empty] | 2013-11-11 00:07 | MAC
1412 | amin jafarian | 200 | 1 | 7.3.5.11.2 | 28 | 30 | T | Y | 28.3 | 30 | 7.3.5.11.2 |  | V | Yongho | 11-13/1522r0 |  | The relationship of the channel-list parameter elements to the 1MHz, 4MHz, ..." Shouldn't 2MHz be included as well? | As in comment. | REVISED (PHY: 2014-01-22 05:18:49Z) TGah editor to make changes shown in 11-13-1522r0 under the heading for CID 1033, 1412, 1577, 1578, 1579, 1773, 1787, 1788, 1789, 1790, 1791 | EDITOR | Jan 2014 PHY motion 1 | [5 empty] | 2014-01-25 07:14 | PHY
1413 | amin jafarian | 200 | 1 | 8.2.4.1.1 | 31 | 7 | E | Y | 31.07 | 7 | 8.2.4.1.1 |  |  | Liwen Chu |  |  | multiple ocurrences of the inconsistancy of number representation of fields is detected througout the draft. Please use either binary representation or decimal throught the draft (for example, here there is a 10d for subtype while other places in the subclause there is 0100b) | as in the comment |  | MAC | FrameFields | [5 empty] | 2013-11-11 00:57 | MAC
1414 | amin jafarian | 200 | 1 | 8.2.5.7 | 38 | 6 | T | Y | 38.06 | 6 | 8.2.5.7 |  | V | Alfred Asterjadhi | 11-14/0038r1 |  | The last paragraph in subclause 8.2.5.7 describes protocol behavior as such need to be included under clause 9. | Move the last paragraph "An S1G AP sending an NDP (Modified) ACK with the More Data field set to 1 as a response to an eliciting (NDP) PS-Poll may set the Duration field of the NDP (Modified >=2MHz) ACK to the estimated duration of the BU frame that the S1G AP has buffered for the polling STA, plus SIFS, plus the duration of the response from the S1G non-AP STA, if required." at the end of subclause 9.3.2.13 (Response Indication procedure). | REVISED (MAC: 2014-01-23 07:01:10Z) - TGah Editor to make changes shown in 14/0038r1 under the heading for CIDs from from 1047 to 1677. | EDITOR | MAC F2F Jan 2014 Tuesday PM1 | [5 empty] | 2014-01-24 00:36 | MAC
1415 | amin jafarian | 200 | 1 | 8.2.5.8 | 38 | 17 | T | Y | 38.17 | 17 | 8.2.5.8 |  |  | Alfred A |  |  | A frame sent as a response to a Short frame may have the Duration/ID field set to 0 for single protection, what about multiple protection? | As in comment |  | MAC | DurationIDField | [5 empty] | 2013-11-10 21:00 | MAC
1416 | amin jafarian | 200 | 1 | 8.3.1.5 | 39 | 37 | E | Y | 39.37 | 37 | 8.3.1.5 |  |  | Matthew Fischer |  |  | merge the lines as suggested | The Duration/ID field contains Duration as determined according to 8.2.5 (Duration/ID field (QoS STA)) if the PS-Poll is sent as the initial frame of a Speed Frame exchange by S1G STAs; otherwise, the Duration/ID field contains AID. |  | MAC | ControlFrames | [5 empty] | 2013-11-11 00:51 | MAC
1417 | amin jafarian | 200 | 1 | 8.3.3.6 | 43 | 28 | E | Y | 43.28 | 28 | 8.3.3.6 | [5 empty] | The MIB variable has an "l" missing. | Please correct to "dot11S1GOptionImplemented". Additionally, throughout the draft search for "Impemented" and replace it with "Implemented" as quite a few occurrences were found. |  | MAC | ManagementFrames | [5 empty] | 2013-11-06 19:01 | CHAIR
1418 | amin jafarian | 200 | 1 | 8.3.4.2 | 47 | 29 | E | Y | 47.29 | 29 | 8.3.4.2 |  | V | Alfred Asterjadhi | 11-14/0039r2 |  | There are three fields optionally present in the short beacon: 1-Next TBTT, 2- Compressed SSID, 3-Access Network Options, | indicate those fields as (optionally present) in the frame format figure 8-54 | REVISED (MAC: 2014-01-23 07:07:23Z) - TGah editor to make changes shown in 14/0039r2 under the heading for CIDs from 1418 to 2978. | EDITOR | MAC F2F Jan 2014 Tuesday PM1 | [5 empty] | 2014-01-24 00:36 | MAC
1419 | amin jafarian | 200 | 1 | 4.8.2.170b | 87 | 46 | T | Y | 87.46 | 46 | 8.4.2.170b |  |  | Wang Haiguang |  |  | define "eligible STAs" | replace it as "TIM STAs" |  | MAC | InformationElements | [5 empty] | 2013-11-11 00:32 | MAC
1420 | amin jafarian | 200 | 1 | 8.4.2.170b | 90 | 29 | T | Y | 90.29 | 29 | 8.4.2.170b |  |  | Wang Haiguang |  |  | PRAW Start offset is defined based on the end of Beacon or Probe Response, and therefore in the periodic RAW it is not clear how it will be used for non-TIM STAs, this may cause the following confusions: 1- If the original RPS element is in Probe Response with a periodic RAW indication, the next RAW occures when? 2- for protecting non-TIM STA, the protected interval will change in each beacon based on the "end of beacon"?! | re-define the PRAW Start offset based on TBTT or TSBTT instead of end of beacon |  | MAC | InformationElements | [5 empty] | 2013-11-11 00:32 | MAC
1421 | amin jafarian | 200 | 1 | 8.4.2.170b | 90 | 29 | T | Y | 90.29 | 29 | 8.4.2.170b |  |  | Wang Haiguang |  |  | it is not clear how the PRAW start offset and the RAW start time coexists in a Periodic RAW. Is it overwrite on the RAW Start? Also define the TBD reference | clarify or remove and replace it with RAW start time and define the TBD. |  | MAC | InformationElements | [5 empty] | 2013-11-11 00:32 | MAC
1422 | amin jafarian | 200 | 1 | 8.4.2.170c | 91 | 16 | T | Y | 91.16 | 16 | 8.4.2.170c |  | V | Chittabrata Ghosh | 11-14/0090r3 |  | it is not clear that the next segment count IE comes in the beacon indicated by the page period or the next DTIM. | correct the definition of the TIM offset if the next Segment count will come in the beacon indicated by the page period. In that case, TIM Segmentation IE should be also added to the table 8-39 | REVISED (MAC: 2014-01-23 07:50:06Z) - TGah editor to make changes shown in 11-14/0090r1 under the heading for CIDs 1129, 1130, 1131, 1422, 2148, 2297, 2298, 2934, 2937, 2967 | EDITOR | MAC F2F Jan 2014 Tuesday PM1 | [5 empty] | 2014-01-24 00:36 | MAC
1423 | amin jafarian | 200 | 1 | 8.4.2.170j | 97 | 8 | T | Y | 97.08 | 8 | 8.4.2.170j |  |  | Matthew Fischer |  |  | TWT grouping is an optional feature while it exists by defult in the TWT IE and it is 3 octet. It should be present only if the Grouping is in use. | Make the TWT group Assignment field optionally present |  | MAC | InformationElements | [5 empty] | 2013-11-11 00:51 | MAC
1424 | amin jafarian | 200 | 1 | 8.4.2.170j | 99 | 39 | T | Y | 99.39 | 39 | 8.4.2.170j |  |  | Matthew Fischer |  |  | there are multiple Group ID defined in the text with different resolutions for example Group ID defined in page 49 line 56 has 6 bits resolution while Group ID defined in page 124 line 21 has 4 bits resolution and Group ID defined in page 99 line 39 has 8 bits resolution. | either use the same definition through the text or use different names for the "Group ID", e.g. "TWT Group ID" |  | MAC | InformationElements | [5 empty] | 2013-11-11 00:51 | MAC
1425 | amin jafarian | 200 | 1 | 8.4.2.170k.2 | 102 | 1 | T | Y | 102.01 | 1 | 8.4.2.170k.2 |  |  | Yongho |  |  | Some capability indications in the S1G Capabilities element are present but their describption is not present in the corresponding protocol behavior subclauses, e.g., BAT Support, TIM ADE Support, TWT Support, etc. Also what other features from VHT should be inherited for S1G? | Describe how the transmitter sets each of the missing indications in the S1G capabilities element and what does it mean for the intended receiver. |  | MAC | InformationElements | [5 empty] | 2013-11-11 03:17 | MAC
1426 | amin jafarian | 200 | 1 | 8.4.2.170k.2 | 102 | 53 | T | Y | 102.53 | 53 | 8.4.2.170k.2 |  |  | Yongho |  |  | Maximum A-MSDU length, Maximum A-MPDU Length Exponent are included in the S1G Capabilities field but their values are currently not set. Regarding the Maximum A-MSDU length it makes more sense to limit the Maximum MPDU length (which consequently limits the Maximum A-MSDU length as well) similar to 11ac. This limitation is more useful considering the sensor case scenario. | Replace "Maximum A-MSDU Length" with Maximum MPDU Length and add descriptions in the S1G Capabilities field. Add length limits for S1G and add a row in 8.13c of D5.0 of 11ac for S1G PPDUs as well. |  | MAC | InformationElements | [5 empty] | 2013-11-11 03:17 | MAC
1427 | amin jafarian | 200 | 1 | 8.4.2.170k.3 | 108 | 57 | T | Y | 108.57 | 57 | 8.4.2.170k.3 |  |  | Yongho |  |  | There are some TBDs in page 108 lines from 57 to 62. | Fix the TBDs. |  | MAC | InformationElements | [5 empty] | 2013-11-11 03:17 | MAC
1428 | amin jafarian | 200 | 1 | 8.45.2.170l | 109 | 54 | T | Y | 109.54 | 54 | 8.4.2.170l |  |  | Matthew, Minho |  |  | It is not clear which is the selected primary channel for that given activity start time if multiple bits can be set to 1. Also there is mismatch for the Activity Start Time (in the format it is 19 bits while in line 36 of page 110 is 20 bits. | Clarify which is the primary channel per Activity schedule and solve Activity Start time field length inconsistency. |  | MAC | InformationElements | [5 empty] | 2013-11-11 18:02 | MAC
1429 | amin jafarian | 200 | 1 | 8.4.2.170m | 111 | 36 | T | Y | 111.36 | 36 | 8.4.2.170m |  | J | Shoukang Zheng | 11-14/0071r0 |  | Description the Authentication Contorl element should not include "may" which is used for protocol behavior. Also is the control field needed? The differentiation of the two cases can be performed by simply looking at the length value. | As in comment. | REJECTED (MAC: 2014-01-23 01:24:42Z) - Please see discussions below | EDITOR | MAC F2F Jan 2014 Tuesday AM1 | [5 empty] | 2014-01-24 00:36 | MAC
1430 | amin jafarian | 200 | 1 | 8.4.2.170o | 112 | 43 | T | Y | 112.43 | 43 | 8.4.2.170o |  |  | Amin Jafarian |  |  | a network may have a limit on the number of supporting Relays | Add a field to Relay Element "No More Relay is allowed" and when it sets by a STA, there can not be any more Relay enabled or associated to that STA. |  | MAC | InformationElements | [5 empty] | 2013-11-10 20:41 | MAC
1431 | amin jafarian | 200 | 1 | 8.4.2.170p | 113 | 18 | T | Y | 113.18 | 18 | 8.4.2.170p |  |  | Amin Jafarian |  |  | use of Reachable Address is not efficient enough, every time a STA leaves or join the network, all the Addresses should be sent to the parent node. | Add a "Add/Remove" field to the Reachable Address frame |  | MAC | InformationElements | [5 empty] | 2013-11-10 20:41 | MAC
1432 | amin jafarian | 200 | 1 | 8.4.2.170p | 113 | 18 | T | Y | 113.18 | 18 | 8.4.2.170p |  |  | Amin Jafarian |  |  | Initiated Recahable Address MAC address may be required to be added in the Reachable Address frame for some of the features to work fine | Add the "initiator MAC Address" field to the Reachable Address Frame |  | MAC | InformationElements | [5 empty] | 2013-11-10 20:41 | MAC
1433 | amin jafarian | 200 | 1 | 8.4.2.170p | 113 | 18 | T | Y | 113.18 | 18 | 8.4.2.170p |  |  | Amin Jafarian |  |  | A root AP may want to know what are the STAs operating as a Relay in the network. | Add a "Relay Indicator" bit for each MAC address in the Reachable Address frame to indicate if that STA is a Relay Capable STA |  | MAC | InformationElements | [5 empty] | 2013-11-10 20:41 | MAC
1434 | amin jafarian | 200 | 1 | 8.4.2.170p | 113 | 18 | T | Y | 113.18 | 18 | 8.4.2.170p |  |  | Amin Jafarian |  |  | Reachable Address maybe included in Probe Resuest and (RE)Association Request | Enable the Reachable Address IE to be included in Probe or (RE)Association Request |  | MAC | InformationElements | [5 empty] | 2013-11-10 20:41 | MAC
1435 | amin jafarian | 200 | 1 | 8.4.2.170q | 113 | 39 | T | Y | 113.39 | 39 | 8.4.2.170q |  |  | Kaiying Lv |  |  | There is not any cumulative metric defined for Relay Discovery Procedure, that can be used directly at the STA side | Add a cumulative metric to the element |  | MAC | InformationElements | [5 empty] | 2013-11-10 20:06 | MAC
1436 | amin jafarian | 200 | 1 | 8.4.2.170s | 116 | 43 | T | Y | 116.43 | 43 | 8.4.2.170s |  |  | Amin Jafarian |  |  | currently AP Power Management element is always present to indicate the AP Power Save operation, which may not be always necessary | consider other ways to signal AP PM |  | MAC | InformationElements | [5 empty] | 2013-11-10 20:41 | MAC
1437 | amin jafarian | 200 | 1 | 8.4.2.170t | 117 | 18 | T | Y | 117.18 | 18 | 8.4.2.170t |  |  | Jason (Jae Seung) |  |  | The Probe Response Option field includes Request to features that are not currently defined. Once identified which additional features need to be adopted for S1G from VHT add these features to the Draft or remove them from the Probe Response Option bitmaps. | As in comment. |  | MAC | InformationElements | [5 empty] | 2013-11-11 03:07 | MAC
1438 | amin jafarian | 200 | 1 | 8.4.2.170t | 123 | 1 | T | Y | 123.01 | 1 | 8.4.2.170t |  |  | Jason (Jae Seung) |  |  | move the normative text to the correct subclause. There should not be any normative text in subclause 8 defined. | as in the comment |  | MAC | InformationElements | [5 empty] | 2013-11-11 03:07 | MAC
1439 | amin jafarian | 200 | 1 | 8.4.2.170v | 124 | 21 | T | Y | 124.21 | 21 | 8.4.2.170v |  |  | Chittabrata Ghosh |  |  | there are multiple Group ID defined in the text with different resolutions for example Group ID defined in page 49 line 56 has 6 bits resolution while Group ID defined in page 124 line 21 has 4 bits resolution and Group ID defined in page 99 line 39 has 8 bits resolution. | either use the same definition through the text or use different names for the "Group ID", e.g. "Sectorization Group ID" |  | MAC | InformationElements | [5 empty] | 2013-11-11 00:18 | MAC
1440 | amin jafarian | 200 | 1 | 8.4.2.170w | 124 | 24 | T | Y | 124.24 | 24 | 8.4.2.170w |  |  | Liwen Chu |  |  | There are many TBDs in the S1G Operation element which need to be addressed. Also the Primary Channel Number refers to the 2MHz primary channel. What about BSS operating only in a 1MHz channel? | Address TBDs and clarify PCN for 1Mhz BSS. |  | MAC | InformationElements | [5 empty] | 2013-11-11 00:57 | MAC
1441 | amin jafarian | 200 | 1 | 8.5.5.2 | 127 | 28 | T | Y | 127.28 | 28 | 8.5.5.2 |  | V | Alfred Asterjadhi | 13/1431r1 |  | The BlockAction field is also set to 131 to indicate a ADDBA Request of BAT type, similar observation for the ADDBA Response subclause. | Replace "either 0 or 128" with "0, 128, or 131" in line 27 and "either 1 or 129" with "1, 129, or 132" in line 36 of page 127. | TGah editor to make changes shown in 11-13-1431-01-00ah under the heading for CIDs 1153, 1154, 1155, 1156, 1441, 1442, 2415, 2416, 2545, 2546, 2547, 2548, 2549. | EDITOR | November 2013 MAC motion 1 |  |  | I | EDITOR: 2013-12-02 08:55:05Z | D1.1 | 2013-12-02 08:55 | EDITOR
1442 | amin jafarian | 200 | 1 | 8.5.5.3 | 127 | 65 | T | Y | 127.65 | 65 | 8.5.5.3 |  | V | Alfred Asterjadhi | 13/1431r1 |  | Specify that the Originator parameter is an optional field by adding "(optional)" in row 9, second column of table 8-214. | As in comment. | TGah editor to make changes shown in 11-13-1431-01-00ah under the heading for CIDs 1153, 1154, 1155, 1156, 1441, 1442, 2415, 2416, 2545, 2546, 2547, 2548, 2549. | EDITOR | November 2013 MAC motion 1 |  |  | I | EDITOR: 2013-12-02 08:55:23Z | D1.1 | 2013-12-02 08:55 | EDITOR
1443 | amin jafarian | 200 | 1 | 8.7 | 137 | 33 | E | Y | 137.33 | 33 | 8.7 |  |  | Alfred A |  |  | There is inconsistency in the field naming i.e., sometimes they start with capital letter and sometimes with lower case (e.g., protocol version, type, short etc.). Keep consistency across the subclause. | Use capital letters for fields and subfields throughout this subclause |  | MAC | MACFrameFormatForShortFrames | [5 empty] | 2013-11-10 21:02 | MAC
1444 | amin jafarian | 200 | 1 | 8.7 | 137 | 33 | T | Y | 137.33 | 33 | 8.7 |  |  | Alfred A |  |  | What are the values for each of the subfields of the Frame Control field for Short frames? | Specify the values of the subfields of the Frame Control field for each of the Short frames. |  | MAC | MACFrameFormatForShortFrames | [5 empty] | 2013-11-10 21:02 | MAC
1445 | amin jafarian | 200 | 1 | 8.7.3.1 | 138 | 21 | E | Y | 138.21 | 21 | 8.7.3.1 |  |  | Alfred A David Yangxun |  |  | The Frame control of Short Control frames is also different from the basic Frame Control field. Hence the exception in the Frame Control format is applicable to Short Control frames as well. | Add immediately before "is illustrated in Figure 8-532b (Frame Control field))" the following text: " and Short Control frames (8.7.4 (Short Control frames))" |  | MAC | MACFrameFormatForShortFrames | [5 empty] | 2013-11-11 21:35 | MAC
1446 | amin jafarian | 200 | 1 | 8.7.3.1 | 139 | 19 | T | Y | 139.19 | 19 | 8.7.3.1 |  |  | Alfred A David Yangxun |  |  | Short frames with Type value set to 1 define also Short Probe Response frames that do not have an A1 or A2 field as an SID. | Remove "where either A1 or A2 field is an SID as indicated in Table 8-01b (From DS values in short frames)" from the second sentence of paragraph starting in line 18 of page 139. Add "except for Short Probe Response frames, " immediately after "less than 2," in line 38 of page 139. |  | MAC | MACFrameFormatForShortFrames | [5 empty] | 2013-11-11 21:35 | MAC
1447 | amin jafarian | 200 | 1 | 8.7.3.1 | 139 | 26 | E | Y | 139.26 | 26 | 8.7.3.1 |  |  | Alfred A David Yangxun |  |  | The three paragraphs from line 26 to line 35 describe the PTID/Subtype field for different types of frame. To reduce redundancy consider unifying the description in one paragraph | Replace the three paragraphs from line 26 to 35 with the following: "The PTID/Subtype field is 3 bits in length and it contains: - The 3 LSBs of the TID subfield defined in 8.2.4.5.2 (TID subfield) for Short Data frames (Type field set to 0 and 3). - The Subtype for Short Management frames (Type field set to 1) as described in 8.7.5 (Short Management frames) - The Subtype for Short Control frames (Type field set to 2) as described in 8.7.4 (Short Control frames)" |  | MAC | MACFrameFormatForShortFrames | [5 empty] | 2013-11-11 21:35 | MAC
1448 | amin jafarian | 200 | 1 | 8.7.3.2 | 140 | 32 | T | Y | 140.32 | 32 | 8.7.3.2 |  |  | Alfred A David Yangxun |  |  | Second paragraph of subclause contains "can" which should not be used in clause 8. | Replace "can be" with "is" in second paragraph of subclause 8.7.3.2. |  | MAC | MACFrameFormatForShortFrames | [5 empty] | 2013-11-11 21:37 | MAC
1449 | amin jafarian | 200 | 1 | 8.7.3.2 | 141 | 58 | T | Y | 141.58 | 58 | 8.7.3.2 |  |  | Alfred A David Yangxun |  |  | Some typos in the sentence: 1) there is a link to an old table reference. 2) Short data frames of type 0 use the From-DS field. 3) Type 1 are management frames and Type 2 (control) frames do not have a From DS field. | Replace sentence "The AID subfield contains an AID as specified in Table 8.7.3.1-2-From DS values in short data frames of Type 0-2." with the following sentence " The AID subfield contains an AID as specified in Table 8-301b (From DS values in Short frames). |  | MAC | MACFrameFormatForShortFrames | [5 empty] | 2013-11-11 21:37 | MAC
1450 | amin jafarian | 200 | 1 | 8.7.3.2 | 141 | 62 | E | Y | 141.62 | 62 | 8.7.3.2 |  |  | Alfred A David Yangxun |  |  | Sentences " ... if the A3 is present ..." in line 62 and " if the A4 is present " in line 64 are missing the term "field". | Add "field" immediately after "A3" in line 62 and after "A4" in line 64. |  | MAC | MACFrameFormatForShortFrames | [5 empty] | 2013-11-11 21:37 | MAC
1451 | amin jafarian | 200 | 1 | 8.7.3.2 | 142 | 5 | T | Y | 142.05 | 5 | 8.7.3.2 |  | V | Alfred Asterjadhi | 11-14/0079r0 |  | It is not clear when the recipient has stored the A3 field and/or A4 field. Clarify or add a reference to a subclause where storing of these fields is described. The concept of storing constant MAC header information at the transmitter/receiver is included in R.4.4.4.A of the Tgah SFD but is missing in the draft. | As in comment. | REVISED (MAC: 2014-01-23 18:19:58Z) - TGah editor to make changes shown in 14/0079r0 under the heading for CIDs from 1448 to 2822. | EDITOR | MAC F2F Jan 2014 Thursday AM2 | [5 empty] | 2014-01-24 00:36 | MAC
1452 | amin jafarian | 200 | 1 | 8.7.4.1 | 143 | 25 | T | Y | 143.25 | 25 | 8.7.4.1 |  | V | Alfred Asterjadhi | 11-14/0040r1 |  | The STACK frame is a Short frame and as such should follow Short Frame general frame conventions, i.e., consists of Frame Control, A1, A2, etc/. Also there is a conflict for TA field as there are two accepted solutions. | In Figure 8-532e replace: "FC" with "Frame Control", "AID (RA)" with "A1", "TA" with "A2". Replace "The RA field contains the AID of the intended recipient of the frame: with " "The A1 field is an SID field that contains the AID of the intended recipient of the frame." Replace "The TA field contains the concatenation of one octet of the Service field and the least significant octet of the FCS field of the eliciting frame." with "The A2 field contains the concatenation of one octet of the Service field, prior to descrambling, and the least significant octet of the FCS field of the eliciting frame." Remove sentence starting in line 42 of page 143: "When the STACK frame is transmitted by a non-AP STA that is associated with an infrastructure BSS, the TA field contains the AID of the STA transmitting the STACK frame, otherwise, the TA field contains a partial BSSID." | REVISED (MAC: 2014-01-23 07:14:13Z) - TGah editor to make changes shown in 14/0040r1 under the heading for CIDs from 2430 to 2741. | EDITOR | MAC F2F Jan 2014 Tuesday PM1 | [5 empty] | 2014-01-24 00:36 | MAC
1453 | amin jafarian | 200 | 1 | 8.7.4.1 | 143 | 59 | T | Y | 143.59 | 59 | 8.7.4.1 |  | V | Alfred Asterjadhi | 11-14/0040r1 |  | Paragraph starting from line 59 describes the contents of the Tetrapartial Timestamp field which is already described in the previous paragraph in line 47. Hence it is redundant. | Remove paragraph starting in line 59 of page 143. | REVISED (MAC: 2014-01-23 07:18:53Z) - TGah editor to make changes shown in 14/0040r1 under the heading for CIDs from 2430 to 2741. | EDITOR | MAC F2F Jan 2014 Tuesday PM1 | [5 empty] | 2014-01-24 00:36 | MAC
1454 | amin jafarian | 200 | 1 | 8.7.4.2 | 144 | 10 | T | Y | 144.1 | 10 | 8.7.4.2 |  | V | Alfred Asterjadhi | 11-14/0040r1 |  | Similar observations as with STACK: BAT should follow the general short frame format (frame control, a1, a2 etc. | In Figure 8-532f replace: "FC" with "Frame Control", "AID (RA)" with "A1", "TA" with "A2". Replace "The RA field contains the AID of the intended recipient of the frame: with " "The A1 field is an SID field that contains the AID of the intended recipient of the frame." Replace "The TA field contains the address of the transmitter sending the frame." with "The A2 field contains the address of the transmitter sending the frame." | REVISED (MAC: 2014-01-23 07:26:03Z) - TGah editor to make changes shown in 14/0040r1 under the heading for CIDs from 1169 to 2552. | EDITOR | MAC F2F Jan 2014 Tuesday PM1 | [5 empty] | 2014-01-24 00:36 | MAC
1455 | amin jafarian | 200 | 1 | 8.7.4.2 | 144 | 30 | T | N | 144.3 | 30 | 8.7.4.2 |  |  | Alfred A |  |  | The Next TWT field in the BAT frame is optionally present which means that the length of this control response frame can be either 26 or 32 bytes. Hence, it is not clear what value the STA soliciting a BAT frame should use to calculate the Duration field of the soliciting frame. In addition it creates problems for RID setting of third party STAs as they assume a 32 byte long control response to calculate their RID. To avoid these ambiguities simply have BAT frames of 32 bytes. Similar considerations hold for the TACK frame defined in 8.3.1.21. | unify the length of control response frames |  | MAC | MACFrameFormatForShortFrames | [5 empty] | 2013-11-10 21:02 | MAC
1456 | amin jafarian | 200 | 1 | 8.7.5.1 | 145 | 8 | T | Y | 145.08 | 8 | 8.7.5.1 |  |  | Jason (Jae Seung) |  |  | The Sequence Control field is not present in Short Management frames of subtype Short probe response. | Replace "The Frame Control, A1, A2, and Sequence Control fields are present in all Short Management frame subtypes." with "The Frame Control, A1, and A2 are present in all Short Management frame subtypes. |  | MAC | MACFrameFormatForShortFrames | [5 empty] | 2013-11-11 03:08 | MAC
1457 | amin jafarian | 200 | 1 | 8.7.5.3 | 146 | 14 | E | Y | 146.14 | 14 | 8.7.5.3 |  |  | Jason (Jae Seung) |  |  | First sentence of first paragraph of the subclause is redundant (and not std compliant as it contains a "can" not suitable for clause 8 description) and cross-references with subclauses in 10.1.4.X. Simply describe frame format here and they are already referenced in subclauses 10.1.4.X. | Remove first sentence of first paragraph in Line 14 of page 146: "The Short Probe Response frame is a shortened version of Probe Response frame and it can be used instead of Probe Response frame as described in 10.1.4.1 (General), 10.1.4.3.1 (Introduction), and 0.1.4.3.3 (Sending a probe response)." |  | MAC | MACFrameFormatForShortFrames | [5 empty] | 2013-11-11 03:08 | MAC
1458 | amin jafarian | 200 | 1 | 8.7.5.3 | 146 | 28 | T | Y | 146.28 | 28 | 8.7.5.3 |  |  | Jason (Jae Seung) |  |  | The frame format of Short Probe Resposne Frame is not consistent with Short Management frame format. Also paragraph starting in line 36 of page 146 is redundant as all those fields are described in the paragraphs that follow it. | In Figure 8-532e replace "FC" with "Frame Control", "DA" with "A1", "SA" with "A2". Add "The A1 field contains the address of the intended recipient of the frame." and add "The A2 field contains the address of the transmitter sending the frame." as two independent paragraphs that precede the paragraph in line 40 of page 146. |  | MAC | MACFrameFormatForShortFrames | [5 empty] | 2013-11-11 03:08 | MAC
1459 | amin jafarian | 200 | 1 | 8.7.5.3 | 146 | 60 | T | Y | 146.6 | 60 | 8.7.5.3 |  |  | Jason (Jae Seung) |  |  | Paragraphs starting from line 60 and ending in line 64 include protocol behavior text which should not appear in clause 8. | Remove paragraphs from line 60 to 64 in page 146 and add them in corresponding subclause under 10.1.4.3.3. |  | MAC | MACFrameFormatForShortFrames | [5 empty] | 2013-11-11 03:08 | MAC
1460 | amin jafarian | 200 | 1 | 8.7.5.3 | 147 | 28 | T | Y | 147.28 | 28 | 8.7.5.3 |  |  | Jason (Jae Seung) |  |  | In Frame Control field the Compressed SSID is always present but in paragraph startign in line 28 it seems is present only when Full SSID Present field is set to 0. Clarify the precise signaling for the presence/absence of these two fields: Full SSD and Compressed SSID. | As in comment. |  | MAC | MACFrameFormatForShortFrames | [5 empty] | 2013-11-11 03:08 | MAC
1461 | amin jafarian | 200 | 1 | 8.7.6 | 148 | 4 | T | Y | 148.04 | 4 | 8.7.6 |  | V | Alfred A | 11-13/1513r1 |  | Maximum size of an MSDU is currently undefined for 11ah. Hence it is undefined for A-MSDUs as well. Also is padding needed? The Length field has a resolution to the octet which means it can indicate a length of multiples of bytes. | In Figure 8-532l replace "0-2034" with "variable" and eventually remove the Padding field if not needed. | REVISED (MAC: 2014-01-21 06:45:31Z) - TGah editor to make changes shown in 13/1513r1 under the heading for CIDs from 1461 to 2445. | EDITOR | IEEE PhC Dec 2013 11ah MAC Motion 2 | [5 empty] | 2014-01-24 00:36 | MAC
1462 | amin jafarian | 200 | 1 | 8.7.6 | 148 | 48 | T | Y | 148.48 | 48 | 8.7.6 |  | V | Alfred Asterjadhi | 11-14/0079r0 |  | The presence/absence of DA field (para starting in line 48) and SA field (para starting in line 57) in the Dynamic A-MSDU subframe is not clear. Similar observation for the case when they are stored at the recipient. The concept of storing constant MAC header information at the transmitter/receiver is included in R.4.4.4.A of the Tgah SFD but is missing in the draft. | Clearly describe mapping of the SA and DA fields with/without storing at the receiver and required signaling. | REVISED (MAC: 2014-01-23 18:20:06Z) - TGah editor to make changes shown in 14/0079r0 under the heading for CIDs from 1448 to 2822. | EDITOR | MAC F2F Jan 2014 Thursday AM2 | [5 empty] | 2014-01-24 00:36 | MAC
1463 | amin jafarian | 200 | 1 | 9.2.1 | 151 | 1 | T | N | 151.01 | 1 | 9.2.1 |  |  | Liwen Chu |  |  | The MAC architecture for S1G is not defined | Add MAC architecture for S1G including which features are supported and which are not and start writing the PICS. |  | MAC | MACArchitectureGeneral | [5 empty] | 2013-11-11 00:57 | MAC
1464 | amin jafarian | 200 | 1 | 9.2.4.2 | 151 | 30 | T | Y | 151.3 | 30 | 9.2.4.2 |  | V | Alfred A | 11-14/0021r1 |  | "Otherwise, the STA shall update its MIB values of the EDCA parameters as described for non-S1G STAs in this section..." but the two possible combinations of the Override field have already been described. When does the STA update the EDCA parameters again? | Clarify when the rules that follow in the section are used. | REVISED (MAC: 2014-01-21 23:18:24Z) - TGah editor to make changes shown in 14/0021r1 under the heading for CIDs from 2557 to 2897. | EDITOR | IEEE PhC Jan 2014 11ah MAC Motion 4 | [5 empty] | 2014-01-24 00:36 | MAC
1465 | amin jafarian | 200 | 1 | 9.3.2.4 | 152 | 65 | T | Y | 152.65 | 65 | 9.3.2.4 |  | V | Alfred A | 11-13/1531r0 |  | "... then a STA may disregard the Duration field of ..." is not very precise. Which STA? | Replace "a STA" with "the receiving STA" in line 65 of page 152. Also in line 5 of page 153 replace "their NAV" with "its NAV" as description refers to single STA. | REVISED (MAC: 2014-01-21 21:04:43Z) - TGah Editor to make changes shown in 13/1531r0 under the heading for CIDs from 1465 to 1348. | EDITOR | IEEE PhC Jan 2014 11ah MAC Motion 3 | [5 empty] | 2014-01-24 00:36 | MAC
1466 | amin jafarian | 200 | 1 | 9.3.2.4a | 153 | 50 | T | Y | 153.5 | 50 | 9.3.2.4a |  |  | Alfred A |  |  | S1G STAs update the RID counter based on several values of the RXVECTOR parameters which does not include the PARTIAL_AID parameter. However, including a COLOR code that helps identify the BSS it is very beneficial to include it in RID update rules. Also refer to the RXTIME to start the RID as it is a more precise indication of the end of current PPDU. | Add rules to enable RID update filtering based on COLOR parameter for >=2MHz preambles. |  | MAC | commonDCFandEDCFprocedures | [5 empty] | 2013-11-10 20:49 | MAC
1467 | amin jafarian | 200 | 1 | 9.3.2.4a | 153 | 55 | T | Y | 153.55 | 55 | 9.3.2.4a |  |  | Alfred A |  |  | If the value of the R_indication is Long Response the RID counter is set to MaxPPDUTxTime which is described as the maximum duration of the PPDU in microseconds and refers to subclause 24.4.4. But there is no such parameter in that subclause. There is instead an aPPDUMaxTime, which however is expressed in ms, but described in microseconds in the note. Also, given that an exchange cannot exceed the TXOP limit specify that the RID for a Long Response is set to the TXOP limit value. | When the RESPONSE_INDICATION is Long Response the RID counter is set to an amount of time equal to TXOP limit. Change MaxPPDUTxTime to aPPDUMaxTime. Also specify that the Duration field needs to indicate non-zero value to reset the RID in line 48 of page 153 because the duration may be 0 but have a special meaning (see e.g. NDP ACK). |  | MAC | commonDCFandEDCFprocedures | [5 empty] | 2013-11-10 20:49 | MAC
1468 | amin jafarian | 200 | 1 | 9.3.2.4a | 155 | 20 | T | Y | 155.2 | 20 | 9.3.2.4a |  |  | Alfred A |  |  | NDP Beamforming Report Poll has a Response Indication field that indicates either Long Response or No Response. However this indication is missing in Table 9-1b. Also NDP BA should be NDP BlockAck. Also NDP Probe Request don't solicit any immediate response. | Replace the text in the second column of the 6th row of Table 9-1b (corresponding to NDP Beamforming Report Poll) with the following: "Long Response if Response Indication field value is 3 No Response if Response Indication field value is 0". Also replace "NDP BA" with "NDP BlockAck" in Table 9-1b. Replace "NDP Response" with "No Response" in the 2nd column of the last row of Table 9-1b. |  | MAC | commonDCFandEDCFprocedures | [5 empty] | 2013-11-10 20:49 | MAC
1469 | amin jafarian | 200 | 1 | 9.3.2.8 | 157 | 19 | T | Y | 157.19 | 19 | 9.3.2.8 |  |  | Alfred A |  |  | The details on how to generate the bit sequence of the ACK ID for NDP ACK and NDP Modified ACK have been described in their corresponding subclauses (8.3.4a.1.3 and 4). Hence, simplify the sentences keeping the ACK ID generation referring to the corresponding subclauses. Also NDP ACK 1 (2) MHz should be NDP ACK 1 (>=2) MHz. Also when does the AP send a NDP modified ACK with an extended ID? | Add ">=" inside the parenthesis anticipating the number 2 i.e., "(>= 2)" in line 19 and line 23 of page 157. Also replace in line 20 "generated from the Scrambler subfield and the FCS field of" with "obtained from". Similarly, replace in line 24 replace "generated from the RA, TA, and CRC fields of" with "obtained from". clarify when the AP modified ACK with extended ID sent |  | MAC | commonDCFandEDCFprocedures | [5 empty] | 2013-11-10 20:49 | MAC
1470 | amin jafarian | 200 | 1 | 9.3.2.8 | 158 | 1 | T | Y | 158.01 | 1 | 9.3.2.8 |  |  | Alfred A |  |  | Some minor typos and inconsistencies in the first paragraph of this page. Also instead of when dot11S1GOptionImplemented, simply add S1G in front of STA. | Replace the first paragraph in page 158 with the following paragraph: " Upon successful reception of a Short frame that requires acknowledgment and has the From DS field set to true, an S1G STA shall generate a (NDP) ACK frame in response if the AID subfield of the A1 field is equal to the AID of the S1G STA and the A2 field is equal to its associated S1G AP's MAC address. Upon successful reception of a Short frame that requires acknowledgement and has the From DS field set to false, a S1G STA shall generate a (NDP) ACK frame in response if the A1 field is equal to the MAC address of the S1G STA." |  | MAC | commonDCFandEDCFprocedures | [5 empty] | 2013-11-10 20:49 | MAC
1471 | amin jafarian | 200 | 1 | 9.7.5.3 | 162 | 8 | T | Y | 162.08 | 8 | 9.7.5.3 |  | V | Amin Jafarian | 11-14/0139r1 |  | MCS selection rules for group addressed data and management frames are undefined for 11ah. | With reference to REVmc D1.1 add the following at the end of subclause 9.7.5.3: "If the BSSBasicS1GMCS_NSSSet is not empty, the frame shall be transmitted in a S1G PPDU using one of the <S1G-MCS, NSS> tuples included in the BSSBasicS1GMCS_NSSSet parameter." | REVISED (MAC: 2014-01-23 16:17:06Z) - TGah editor to make changes shown in 11-14-0139r0 | EDITOR | MAC F2F Jan 2014 Wednesday PM1 | [5 empty] | 2014-01-24 00:36 | MAC
1472 | amin jafarian | 200 | 1 | 9.7.5.6 | 162 | 8 | T | Y | 162.08 | 8 | 9.7.5.6 |  | V | Amin Jafarian | 11-14/0139r1 |  | MCS selection rules for individually addressed data and management frames are undefined for 11ah. | With reference to 802.11ac D5.0 subclause 9.7.5.6: Add another bullet after the second bullet: - "A STA shall not transmit a frame using a <S1G-MCS, NSS> tuple that is not supported by the receiver STA, as reported in any Supported S1G-MCS and NSS Set field in management frames transmitted by the receiver STA." Add another bullet after the 7th bullet: - "Except as described below, an S1G STA that is a member of a BSS shall not transmit a frame using a value for the CH_BANDWIDTH parameter of the TXVECTOR that is not permitted for use in the BSS, as reported in the most recently received S1G Operation element." Change the 2nd subbullet of the 8th bullet to: - "Transmissions by a VHT or S1G STA on a TDLS link follow the rules described in 10.22.1 and 10.22.6.4" Add the corresponding typles for S1G immediately after the ones for VHT in the before last paragraph, namely, ", or a <S1G-MCS, NSS> tuple in the BSSBasicS1GMCS_NSSSet parameter" and ", and the BSSBasicS1GMCS_NSSSet". | REVISED (MAC: 2014-01-23 16:17:09Z) - TGah editor to make changes shown in 11-14-0139r0 | EDITOR | MAC F2F Jan 2014 Wednesday PM1 | [5 empty] | 2014-01-24 00:36 | MAC
1473 | amin jafarian | 200 | 1 | 9.7.6.5 | 162 | 13 | T | Y | 162.13 | 13 | 9.7.6.5 |  | V | Amin Jafarian | 11-14/0139r1 |  | Define the correct MCS selection Rules for control responses for S1G STAs | as in the comment | REVISED (MAC: 2014-01-23 16:17:16Z) - TGah editor to make changes shown in 11-14-0139r0 | EDITOR | MAC F2F Jan 2014 Wednesday PM1 | [5 empty] | 2014-01-24 00:36 | MAC
1474 | amin jafarian | 200 | 1 | 9.7.6.6 | 162 | 55 | T | Y | 162.55 | 55 | 9.7.6.6 |  | V | Amin Jafarian | 11-14/0139r1 |  | The indication in the S1G Capabiltiy element for a STA do indicate that it uses 1MHz control response frames is missing | Add indication in the S1G Capability element to signal 1MHz control responses. | REVISED (MAC: 2014-01-23 16:17:25Z) - TGah editor to make changes shown in 11-14-0139r0 | EDITOR | MAC F2F Jan 2014 Wednesday PM1 | [5 empty] | 2014-01-24 00:36 | MAC
1475 | amin jafarian | 200 | 1 | 9.7.6.6 | 163 | 13 | T | Y | 163.13 | 13 | 9.7.6.6 |  | V | Amin Jafarian | 11-14/0139r1 |  | When OBSS Mitigation Support is indicated the receiver may also respond with NDP BlockAck frames for which the receiver has the same limitations as the NDP ACK frames. Hence, also NDP BLockAck frames must be allowed to be sent in a similar way as NDP ACKs. | Replace "NDP ACK" with "NDP ACK or NDP BlockAck". | REVISED (MAC: 2014-01-23 16:17:37Z) - TGah editor to make changes shown in 11-14-0139r0 | EDITOR | MAC F2F Jan 2014 Wednesday PM1 | [5 empty] | 2014-01-24 00:36 | MAC
1476 | amin jafarian | 200 | 1 | 9.20.2.4 | 168 | 51 | T | Y | 168.51 | 51 | 9.20.2.4 |  | V | Alfred Asterjadhi | 11-14/0075r1 |  | The first inserted paragraph "When both TXOP holder and TXOP responder ..." describes the same rules as in the paragraph included in subclause 9.7.6.6 (Channel width selection for control frames) in page 163 line 13. It seems more appropriate to have these rules only in 9.7.6.6 as HCF "inherits" the rules from that subclause. | Remove paragraph starting in line 51 of page 168. | REVISED (MAC: 2014-01-23 15:36:30Z) - TGah editor to make changes shown in 14/0075r1 under the heading for CIDs from 1476 to 1973. | EDITOR | MAC F2F Jan 2014 Wednesday AM1 | [5 empty] | 2014-01-24 00:36 | MAC
1477 | amin jafarian | 200 | 1 | 9.20.2.4 | 168 | 57 | T | Y | 168.57 | 57 | 9.20.2.4 |  | V | Alfred Asterjadhi | 11-14/0075r1 |  | The paragraph/sentence starting in line 57 of page 168 is too long. | Some re-phrasing is needed. | REVISED (MAC: 2014-01-23 15:36:52Z) - TGah editor to make changes shown in 14/0075r1 under the heading for CIDs from 1476 to 1973. | EDITOR | MAC F2F Jan 2014 Wednesday AM1 | [5 empty] | 2014-01-24 00:36 | MAC
1478 | amin jafarian | 200 | 1 | 9.20.2.7 | 169 | 15 | T | Y | 169.15 | 15 | 9.20.2.7 |  | V | Alfred Asterjadhi | 11-14/0075r1 |  | An S1G STA may transmit an NDP frame to truncate any active RID. Which NDP frame? | Clarify what NDP frame needs to be sent to truncate any active RID/TXOP. | REVISED (MAC: 2014-01-23 15:37:17Z) - TGah editor to make changes shown in 14/0075r1 under the heading for CIDs from 1206 to 2749. | EDITOR | MAC F2F Jan 2014 Wednesday AM1 | [5 empty] | 2014-01-24 00:36 | MAC
1479 | amin jafarian | 200 | 1 | 9.20.2.9 | 170 | 24 | T | Y | 170.24 | 24 | 9.20.2.9 |  | V | Alfred Asterjadhi | 11-14/0075r1 |  | In Table 9-20a the first column has some typos. | Replacethe following in the first column of table 9-20a: "secondary" with "secondary2", "secondary40" with "secondary4", "secondary80" with "secondary8". | REVISED (MAC: 2014-01-23 15:39:17Z) - TGah Editor to refer to instructions in doc 13/1522r0 | EDITOR | MAC F2F Jan 2014 Wednesday AM1 | [5 empty] | 2014-01-24 00:36 | MAC
1480 | amin jafarian | 200 | 1 | 9.20.5.1 | 171 | 37 | E | Y | 171.37 | 37 | 9.20.5.1 |  |  | Yongho |  |  | RAW (restricted access window) | change it to RAW (Restricted Access Window) |  | MAC | RAW | [5 empty] | 2013-11-11 03:17 | MAC
1481 | amin jafarian | 200 | 1 | 9.20.5.1 | 171 | 52 | E | Y | 171.52 | 52 | 9.20.5.1 |  |  | Yongho |  |  | "A STA" should be changed to "An STA" throughout the document | as in the comment |  | MAC | RAW | [5 empty] | 2013-11-11 03:17 | MAC
1482 | amin jafarian | 200 | 1 | 9.20.5.1 | 171 | 57 | E | Y | 171.57 | 57 | 9.20.5.1 |  |  | Yongho |  |  | (2bits) should be changed to (2 bits) throughout the subclause | as in the comment |  | MAC | RAW | [5 empty] | 2013-11-11 03:17 | MAC
1483 | amin jafarian | 200 | 1 | 9.20.5.1 | 172 | 18 | T | Y | 172.18 | 18 | 9.20.5.1 |  |  | Yongho |  |  | it is not clear if only SST STAs can access the RAW on other channels or any STA? | clarify if it is limited to SST STAs. If not, define a rule to not include the nonSST STAs in a RAW with channel indication that does not include the primary BSS operation Channel |  | MAC | RAW | [5 empty] | 2013-11-11 03:17 | MAC
1484 | amin jafarian | 200 | 1 | 9.20.5.2 | 172 | 18 | T | Y | 172.18 | 18 | 9.20.5.2 |  |  | Yongho |  |  | if there is channel indication on the RAW, the slot cross boundary should be disabled? What happens if it is enabled and the STA cross the boundary while the other STA start transmission on another allowed sub-channel. Also AP may need some time interval between slots to tune on other channel. please address these concerns | Clarify and address the concerns stated in the comment 1-disbale the cross boundary functionality in the case that there is a channel indication 2-clarify how can the AP tuning delay can be addressed 3-how does the CCA work for each slot, what is the primary channel? |  | MAC | RAW | [5 empty] | 2013-11-11 03:17 | MAC
1485 | amin jafarian | 200 | 1 | 9.20.5.2 | 172 | 18 | T | Y | 172.18 | 18 | 9.20.5.2 |  |  | Yongho |  |  | if there is channel indication on the RAW, and there is more than one STAs in a slot, there will be undetactable collisions in that slot if the STAs choose different channels to access. Should it be prevented? | resolve the issue, as a suggestion, limit the number of ones in the channel indication of the RAW to one, or replace the channel bitmap with "the RAW temporary primary channel number and bandwidth" |  | MAC | RAW | [5 empty] | 2013-11-11 03:17 | MAC
1486 | amin jafarian | 200 | 1 | 9.20.5.1 | 172 | 29 | E | Y | 172.29 | 29 | 9.20.5.1 |  |  | Betty Zhao |  |  | "access medium" should be changed to "access the medium" | as in the comment |  | MAC | RAW | [5 empty] | 2013-11-11 00:35 | MAC
1487 | amin jafarian | 200 | 1 | 9.20.5.1 | 172 | 30 | E | Y | 172.3 | 30 | 9.20.5.1 |  |  | Betty Zhao |  |  | remove the "And" from the beginning of the line: "And both the sensor S1G..." | as in the comment |  | MAC | RAW | [5 empty] | 2013-11-11 00:35 | MAC
1488 | amin jafarian | 200 | 1 | 9.20.5.2 | 172 | 52 | E | Y | 172.52 | 52 | 9.20.5.2 |  |  | Yongho |  |  | the sentence is very vague, "start contending for the WM the channel access without waiting". Changing it to | as in the comment |  | MAC | RAW | [5 empty] | 2013-11-11 03:17 | MAC
1489 | amin jafarian | 200 | 1 | 9.20.5.4 | 174 | 60 | T | Y | 174.6 | 60 | 9.20.5.4 |  |  | Yongho |  |  | the following sentence is based on previouse version and is not valid anymore "AP may designate a RAW for PS-Poll or trigger frames bysetting the Slot Duration subfield in RPS element to the duration of PS-Poll/trigger frame exchange sequence and setting the Cross Slot Boundary subfield of RPS element to 0" | replace the sentence with: "AP may designate a RAW for PS-Poll or trigger frames by setting the RAW type to 11" |  | MAC | RAW | [5 empty] | 2013-11-11 03:17 | MAC
1490 | amin jafarian | 200 | 1 | 9.20.5.4 | 175 | 5 | T | Y | 175.05 | 5 | 9.20.5.4 |  |  | Yongho |  |  | change the language of the sentence to define normative behaviour | change the sentence to the following: "After receiving the PS-Poll frame orthe trigger frame from the paged STA in the designated RAW, the AP shall respond immediately with an (NDP) ACK frame and may deliver the downlink BU data for the corresponding paged STAs in the successive RAW, which is allocated after the current RAW" |  | MAC | RAW | [5 empty] | 2013-11-11 03:17 | MAC
1491 | amin jafarian | 200 | 1 | 9.20.5.4 | 175 | 5 | T | Y | 175.05 | 5 | 9.20.5.4 |  |  | Yongho |  |  | what if AP wants to deliver the downlink BUs in more than one RAW after the PS-Poll? The way it is written if there is a PS-Poll RAW, the BUs may only be delivered in the next immediate RAW. You may want to relax or even remove that sentence. | change the line to "AP may send the downlink BUs after the end of PS-Poll RAW" or remove the sentence |  | MAC | RAW | [5 empty] | 2013-11-11 03:17 | MAC
1492 | amin jafarian | 200 | 1 | 9.20.5.4 | 175 | 10 | T | Y | 175.1 | 10 | 9.20.5.4 |  |  | Yongho |  |  | remove the paragraph or move it to 9.20.5.6. The paragraph describes an independent procedure for RAW with RA frame | as in the comment |  | MAC | RAW | [5 empty] | 2013-11-11 03:17 | MAC
1493 | amin jafarian | 200 | 1 | 9.20.5.4 | 175 | 20 | T | Y | 175.2 | 20 | 9.20.5.4 |  |  | Yongho |  |  | "The STAs that are allowed to access the medium may ignore..." is very ambigous. | change the line to "the STAs indicated in the PS-Poll RAW group that starts in a time protected by the (Short) Beacon may ignore..." |  | MAC | RAW | [5 empty] | 2013-11-11 03:17 | MAC
1494 | amin jafarian | 200 | 1 | 9.20.5.6 | 176 | 4 | T | Y | 176.04 | 4 | 9.20.5.6 |  |  | Chao-Chun Wang |  |  | is it possible for the AP to indicate a RAW with RA frame and not send the RA frame at the beginning? On that case, how long the first allocated STA should wait before accessing the channel. Because we don't want the first STAs UL transmission colide with the AP RA frame at the begining of the RAW there is a "RAW Duration" defined in the RA frame but how it is being used and how it will be indicated is not described in this subclause. should it be set to the same value as indicated in the RPS element in the Beacon? In General the whole subclause is not written properly in normative language. For example: "If the Access Restricted to Paged STAs Only bit in RPS element is set to 0 and an RA frame is broadcasted at RAW Start Time, then the STAs within the RAW Group may wake up to receivethis frame in order to learn their assigned RAW slots for their UL and DL traffic and corresponding SlotStart Offsets." | Clarify the behaviour of AP with sending RA frame at the beginning of a RAW to resolve the issues discussed in the comment or remove the RAW operation with Resouce Allocation. Define the RAW Duration or remove it if not needed. Also, write the sub-clause in normative language. |  | MAC | RAW | [5 empty] | 2013-11-21 19:25 | MAC
1495 | amin jafarian | 200 | 1 | 9.20.5.6 | 176 | 16 | T | Y | 176.16 | 16 | 9.20.5.6 |  | V | Chao-Chun Wang | 11-14/0122r1 |  | what does "then" mean in the following sentence? Does it mean "after"? on that case the sentence is technically wrong. STAs can not receive a frame when they sleep: "If the Access Restricted to Paged STAs Only bit in RPS element is set to 0 and an RA frame is roadcasted at RAW Start Time, then the STAs within the RAW Group may wake up to receivethis frame in order to learn their assigned RAW slots for their UL and DL traffic and corresponding SlotStart Offsets." | re-word the sentence to be more clear and technically correct | REVISED (MAC: 2014-01-23 15:50:15Z) | EDITOR | MAC F2F Jan 2014 Wednesday AM1 | [5 empty] | 2014-01-24 00:36 | MAC
1496 | amin jafarian | 200 | 1 | 9.20.5.6 | 176 | 17 | T | Y | 176.17 | 17 | 9.20.5.6 |  | V | Chao-Chun Wang | 11-14/0122r1 |  | when the "may" verb is used, there will be confusion on the RAW slots if some of the STAs don't wake up to receive the RA frame in the following sentence: " the STAs within the RAW Group may wake up to receivethis frame in order to learn their assigned RAW slots for their UL and DL traffic and corresponding SlotStart Offsets." | fix the procedure or remove the "RA" frame from the draft | REVISED (MAC: 2014-01-23 15:50:26Z) | EDITOR | MAC F2F Jan 2014 Wednesday AM1 | [5 empty] | 2014-01-24 00:36 | MAC
1497 | amin jafarian | 200 | 1 | 9.20.5.6 | 176 | 18 | E | Y | 176.18 | 18 | 9.20.5.6 |  | V | Chao-Chun Wang | 11-14/0122r1 |  | this sentence has repeated two times in the same subclause: "If the Access Restricted to Paged STAs Only bit in RPS element is set to 1 and an RA frame is broadcasted at RAW Start Time, only the paged STAs within the RAW Group may wake up to receive this frame in order to learn their assigned RAW slots for their DL traffic and corresponding Slot Start Offsets." | merge the sentences | REVISED (MAC: 2014-01-23 15:50:34Z) | EDITOR | MAC F2F Jan 2014 Wednesday AM1 | [5 empty] | 2014-01-24 00:36 | MAC
1498 | amin jafarian | 200 | 1 | 9.20.5.6 | 176 | 22 | T | Y | 176.22 | 22 | 9.20.5.6 |  | V | Chao-Chun Wang | 11-14/0122r1 |  | it is not clear from the following sentence when the STA may go to sleep: "The STAs may go back to sleep and wake up at their assigned RAW slots." | as in the comment | REVISED (MAC: 2014-01-23 15:51:07Z) | EDITOR | MAC F2F Jan 2014 Wednesday AM1 | [5 empty] | 2014-01-24 00:36 | MAC
1499 | amin jafarian | 200 | 1 | 9.20.5.6 | 176 | 23 | T | Y | 176.23 | 23 | 9.20.5.6 |  | V | Chao-Chun Wang | 11-14/0122r1 |  | "In an assigned RAW slot, a STA may wait for DL traffic if the UL/ DL bit within the Slot assignment field ofthe RA frame is set to 0. " | indicate for how long does the STA should wait | REVISED (MAC: 2014-01-23 15:50:42Z) | EDITOR | MAC F2F Jan 2014 Wednesday AM1 | [5 empty] | 2014-01-24 00:36 | MAC
1500 | amin jafarian | 200 | 1 | 9.20.5.6 | 176 | 24 | T | Y | 176.24 | 24 | 9.20.5.6 |  | V | Chao-Chun Wang | 11-14/0122r1 |  | " If the bit is set to 1, the STA starts to access the channel based on the method illustrated for RAW operation (see 9.20.5.1), indicating that the AP has no DL buffered data for the STA". what if AP has DL traffic but it does not want to provide the STA with DL traffic at the beginning of slot? Or it prefers using Speed Frame Exchange? Why setting that bit means AP doesn't have traffic? | Remove the "indicating..." part | REVISED (MAC: 2014-01-23 15:50:47Z) | EDITOR | MAC F2F Jan 2014 Wednesday AM1 | [5 empty] | 2014-01-24 00:36 | MAC
1501 | amin jafarian | 200 | 1 | 9.20.5.6 | 176 | 27 | T | Y | 176.27 | 27 | 9.20.5.6 |  | V | Chao-Chun Wang | 11-14/0122r1 |  | "If a RAW slot is assigned to a group of STAs, the STAs may wait to receive DL traffic from the AP." what does "may" mean here? Should they wait or they can access. This does not define a concrete behaviour. If one STA access the rest will not be able to receive the DL. | Either change the "may" to "shall" or remove the sentence. | REVISED (MAC: 2014-01-23 15:50:52Z) | EDITOR | MAC F2F Jan 2014 Wednesday AM1 | [5 empty] | 2014-01-24 00:36 | MAC
1502 | amin jafarian | 200 | 1 | 9.22.1 | 176 | 38 | T | Y | 176.38 | 38 | 9.22.1 |  |  | Alfred A |  |  | The sentence added after the 2nd paragraph of 9.22.1 is redundant because a similar description (and more precise) can be found in the following subclause: "If the intended recipient is capable of participating in an Immediate Block Ack session, the S1G originator shall set the Block Ack Action field value to NDP ADDBA Request, unless another type of Block ACK response frame is required to include information that is not present in the fields of the NDP BlockAck frame, indicating that the recipient STA should use only NDP BlockAck frames during the Block Ack session." | Remove the following sentence added after the 2nd paragraph of 9.22.1: "When dot11S1GOptionImplemented is true, a STA shall support NDP BlockAck frame and shall use NDP BlockAck frame unless the Block Ack response is required to include information that is not present in the fields of the NDP BlockAck frame." |  | MAC | BlockAck | [5 empty] | 2013-11-10 20:53 | MAC
1503 | amin jafarian | 200 | 1 | 9.22.2 | 177 | 40 | E | Y | 177.4 | 40 | 9.22.2 |  |  | Alfred A |  |  | Some simple rephrasing to eliminate redundancy and specify that NDP BlockAck is (>=2MHz) is proposed in the resolution of this comment. | Replace this sentence: "This value is 8 for NDP BlockAck (1 MHz) frames as described in 8.3.5.1.5 (NDP BlockAck) and 16 for NDP BlockAck (2 MHz) frames as described in 8.3.5.1.5 (NDP BlockAck)." with the following sentence: "This value is 8 for NDP BlockAck (1 MHz) frames and 16 for NDP BlockAck (>=2 MHz) frames as described in 8.3.5.1.5 (NDP BlockAck)." |  | MAC | BlockAck | [5 empty] | 2013-11-10 20:53 | MAC
1504 | amin jafarian | 200 | 1 | 9.22.2 | 177 | 51 | T | Y | 177.51 | 51 | 9.22.2 |  |  | Alfred A |  |  | The Originator Parameter field is added to the description of ADDBA Req/Resp frames between HT STAs. However it should be for S1G STAs | Clarify that the Originator Parameter field is included in an exchange between S1G STAs only. |  | MAC | BlockAck | [5 empty] | 2013-11-10 20:53 | MAC
1505 | amin jafarian | 200 | 1 | 9.22.7.5 | 179 | 7 | E | Y | 179.07 | 7 | 9.22.7.5 |  |  | Alfred A |  |  | The two sentences added in lines 8-10 of page 179 have the same rule for two different frames. Merge them. | Replace the two added sentences with the following: "The Starting Sequence Number stored in the Starting Sequence Control field of NDP BlockAck frames and of the BAT frame shall be set to WinStartR." |  | MAC | BlockAck | [5 empty] | 2013-11-10 20:53 | MAC
1506 | amin jafarian | 200 | 1 | 9.22.7.7 | 179 | 21 | T | Y | 179.21 | 21 | 9.22.7.7 |  |  | Alfred A |  |  | Need to keep consistency with BlockAck ID setting from the originator of NDP BlockAck frames as described in 8.3.5.5. | Replace: "If the received BlockAck response is of an expected NDP BlockAck 1MHz (or 2MHz), the originator shall accept it as correctly received if the value of the BlockAck ID field equals the 2 (or 6) LSBs of the Scrambler subfield in the Service field of the immediately previously transmitted A-MPDU or BlockAckReq frame and the starting sequence number included in the Starting Sequence Control field equals WinStartO." With: "If the received BlockAck response is of an expected NDP BlockAck 1MHz (or >=2MHz), the originator shall accept it as correctly received if the value of the BlockAck ID field equals the 2 (or 6) LSBs of the Scrambler Initialization value, after scrambling, in the Service field of the immediately previously transmitted A-MPDU or BlockAckReq frame and the Starting Sequence Number included in the Starting Sequence Control field equals WinStartO." |  | MAC | BlockAck | [5 empty] | 2013-11-10 20:53 | MAC
1507 | amin jafarian | 200 | 1 | 9.26.1 | 179 | 44 | T | Y | 179.44 | 44 | 9.26.1 |  | V | Alfred Asterjadhi | 13/1433r0 |  | The sentence "The normative behavior of the RD protocol defined in this subclause applies to both types of STAs." is not correct. Given that S1G is added to the list of STAs that support RD then it should be to the three types of STAs. In addition it seems redundant because it is specified in the previous sentence which types of STAs may support RD. | Remove "The normative behavior of the RD protocol defined in this subclause applies to both types of STAs." | TGah editor to make changes shown in 11-13-1433-00-00ah under the heading for CIDs 1507, and 2084. | EDITOR | November 2013 MAC motion 1 |  |  | I | EDITOR: 2013-12-02 08:56:40Z | D1.1 | 2013-12-02 08:57 | EDITOR
1508 | amin jafarian | 200 | 1 | 9.29 | 180 | 1 | T | Y | 180.01 | 1 | 9.29 |  |  | Minho |  |  | How does Link Adaptation procedure work for 11ah. Also in the S1G Capabilities element it is indicated that an S1G may support both HT and VHT variant which seems excessive. Also is it needed to use control wrapper frames? And do all fields in the HT Control field make sense for S1G? | Add description for Link Adaptation procedure for S1G in a similar way as for VHT clearly describing that when this procedure is enabled, the TX/Rxer use normal control response frames instead of NDP frames (respect NAV/RID settings). |  | MAC | LinkAdaptation | [5 empty] | 2013-11-11 02:38 | MAC
1509 | amin jafarian | 200 | 1 | 9.31.7 | 180 | 16 | T | Y | 180.16 | 16 | 9.31.7 |  |  | Matthew Fischer |  |  | The line: "An S1G STA shall transmit an S1G NDP using the following TXVECTOR parameters" is not clear. Does it mean an S1G STA can not use any other sounding frame? Or it mean if it decide to transmit an NDP Sounding it shall use the following parameters? | clarify the sentence |  | MAC | NDPSounding | [5 empty] | 2013-11-11 00:51 | MAC
1510 | amin jafarian | 200 | 1 | 9.41.2 | 182 | 21 | T | Y | 182.21 | 21 | 9.41.2 |  |  | Matthew Fischer |  |  | Change all the AP's to the TWT Responding STA or TWT peer STA, note that this may apply for uplink as well as downlink throught out the whole sub-clause | as in the comment |  | MAC | TWT | [5 empty] | 2013-11-11 00:51 | MAC
1511 | amin jafarian | 200 | 1 | 9.41.2 | 182 | 40 | T | Y | 182.4 | 40 | 9.41.2 |  |  | Matthew Fischer |  |  | "If the AP receives a frame from the TWT STA that solicits a response that contains a Next TWT value" | what type of frames solicits a response that contains a Next TWT value? Are they defined somewhere? |  | MAC | TWT | [5 empty] | 2013-11-11 00:51 | MAC
1512 | amin jafarian | 200 | 1 | 9.41.3 | 182 | 54 | T | Y | 182.54 | 54 | 9.41.3 |  |  | Matthew Fischer |  |  | "An AP that receives a frame from a TWT STA for an Implicit TWT may ..." | 1- change the AP to the TWT Responding STA or something equivalent 2- This is not clear what the "for an implicit TWT" mean. Change it to: "The TWT Responding STA that setup an Implicit TWT and recieves a frame from the TWT STA may ..." |  | MAC | TWT | [5 empty] | 2013-11-11 00:51 | MAC
1513 | amin jafarian | 200 | 1 | 9.41.4 | 183 | 1 | T | Y | 183.01 | 1 | 9.41.4 |  |  | Chittabrata Ghosh |  |  | TWT grouping does not define any meaningful operation | Either change it to define a useful operation or remove the subclause |  | MAC | TWT | [5 empty] | 2013-11-11 00:14 | MAC
1514 | amin jafarian | 200 | 1 | 9.41.5 | 185 | 1 | T | Y | 185.01 | 1 | 9.41.5 |  | V | Amin Jafarian | 11-13/1515r2 |  | The NDP Paging awake duraiton is not clear | clarify the awake duration for NDP Paging | REVISED (MAC: 2014-01-20 05:29:10Z) - TGah editor to make changes shown in 11-13-1515r2 | EDITOR | IEEE PhC Dec 2013 11ah MAC Motion 1 | [5 empty] | 2014-01-24 00:36 | MAC
1515 | amin jafarian | 200 | 1 | 9.41.5 | 185 | 185 | T | Y | 186.85 | 185 | 9.41.5 |  | V | Amin Jafarian | 11-13/1515r2 |  | The NDP Paging STA may be operating in a predefeined scheduled way (TWT or RAW), its wake up should be supported to happen in the scheduled way | Add a new Action to wakeup in the next TWT or RAW | REVISED (MAC: 2014-01-20 05:31:12Z) - TGah editor to make changes shown in 11-13-1515r2 | EDITOR | IEEE PhC Dec 2013 11ah MAC Motion 1 | [5 empty] | 2014-01-24 00:36 | MAC
1516 | amin jafarian | 200 | 1 | 9.42.2.1 | 186 | 53 | T | Y | 186.53 | 53 | 9.42.2.1 |  |  | Hyoungjin |  |  | Subclause 9.42.2.1 describes a procedure where the AP may allocate a PRAW during which TIM STAs are not allowed to access in order to protect non-TIM STAs access. But the procedure seems to refer to TIM STAs behavior rather than non-TIM STAs. Hence it is more appropriate to have this section under hte more generic clause of RAW operation Also in the line: "The AP may set up RAWs to protect the TWTs for non-TIM STAs and transmit the RAW parameters to TIM STAs by including them in RPS elements in beacons." it is not clear what "them" refers to. If it is TIM STAs, the meaning of the sentence is not correct! | As in comment, also clarify the ambiguities. |  | MAC | NonTIMSta | [5 empty] | 2013-11-11 00:54 | MAC
1517 | amin jafarian | 200 | 1 | 9.42.2.1 | 186 | 53 | T | Y | 186.53 | 53 | 9.42.2.1 |  |  | Hyoungjin |  |  | PRAW subcluase should be changed to reflect the new architecture of the RAW (RAW with subfield present) PRAW can also be used for TIM STAs. Change the language to relfect this new behaviour. | as in the comment |  | MAC | NonTIMSta | [5 empty] | 2013-11-11 00:54 | MAC
1518 | amin jafarian | 200 | 1 | 9.42.2.1 | 186 | 61 | T | Y | 186.61 | 61 | 9.42.2.1 |  |  | Hyoungjin |  |  | The first sentence of the paragraph is not clear. What does it mean "when the STA is associated with the AP or reschedule is needed?" | Re-phrase to make the description clearer. |  | MAC | NonTIMSta | [5 empty] | 2013-11-11 00:54 | MAC
1519 | amin jafarian | 200 | 1 | 9.42.3 | 187 | 48 | T | Y | 187.48 | 48 | 9.42.3 |  | V | Shoukang | 11-14/0054r1 |  | This subclause and the 9.42.4 describe similar procedures with some deltas here an there (and part of it with 10.2.2.6). Consider merging the two subclauses and clearly describe these procedures with as minimal overlap as possible. It seems that in this subclause the resposne to the PS-Poll (poll type field in this case seems to be 00 according to the field description in clause 8) may indicate a duration to the TBTT. But this is the same as the description to the Active polling procedure in the next subclause for poll type set to 2. And most of the second paragraph and third one are already described in subclause 10.2.2 in a more general case. | Merge text for 9.42.3 and 9.42.4 to remove any redundancy and clarify protocol behavior. | REVISED (MAC: 2014-01-23 01:13:55Z) - Tgah editor to make changes shown in 11-14-0054r1 under the heading for CID 1519. | EDITOR | MAC F2F Jan 2014 Tuesday AM1 | [5 empty] | 2014-01-24 00:36 | MAC
1520 | amin jafarian | 200 | 1 | 9.42.4 | 188 | 20 | T | Y | 188.2 | 20 | 9.42.4 |  | V | Shoukang | 11-14/0054r1 |  | The term "active polling STA" is used in the subclause but its defnition is missing. Also the paragraph starting in line 26 describes the different types of polling frames that the STA can send to the AP. The types are differentiated via the Poll type field in the Frame Control of the PS-Poll. It would be better to have a clear list of the information that is solicited to the AP and eventually pointing to the additional procedures that are defined in their corresponding subclauses. For example the procedure for Poll type set to 0 is the described in 10.2.2. The Poll type (1 and 2) that solicit TACK/STACK frames can be only TWT STA as described in 9.41. Similar considerations for the paragraph that describes the control response frames (TACK /STACK /NDP ACK) in line 38. | Add definition of active polling STA and clearly list the information solicited by the AP. | REVISED (MAC: 2014-01-23 01:15:45Z) - Tgah editor to make changes shown in 11-14-0054r1 under the heading for CID 1520. | EDITOR | MAC F2F Jan 2014 Tuesday AM1 | [5 empty] | 2014-01-24 00:36 | MAC
1521 | amin jafarian | 200 | 1 | 9.42.4 | 188 | 40 | T | Y | 188.4 | 40 | 9.42.4 |  | V | Shoukang | 11-14/0054r1 |  | TACK can define the next TWT as well as the next wakeup for active polling non-TIM STAs. If the STA is also a TWT STA, what will be indicated by the TACK? | Clarify the confusion when the Active Polling non-TIM STA receives a TACK with the next TWT included. What will that indicate? or Indicate the meaning of Next TWT shall not be interpreted as the next TWT for TWT STAs under some conditions | REVISED (MAC: 2014-01-23 01:17:45Z) - Tgah editor to make changes shown in 11-14-0054r1 under the heading for CID 1521. | EDITOR | MAC F2F Jan 2014 Tuesday AM1 | [5 empty] | 2014-01-24 00:36 | MAC
1522 | amin jafarian | 200 | 1 | 9.42.4 | 188 | 46 | E | Y | 188.46 | 46 | 9.42.4 |  | V | Shoukang | 11-14/0054r1 |  | some of the values are in Binary (11) some are in decimal (2 or 3), please unify it through subclause | as in the comment | REVISED (MAC: 2014-01-23 01:17:58Z) - Tgah editor to make changes shown in 11-14-0054r1 under the heading for CID 1522. | EDITOR | MAC F2F Jan 2014 Tuesday AM1 | [5 empty] | 2014-01-24 00:36 | MAC
1523 | amin jafarian | 200 | 1 | 9.42.5 | 188 | 54 | T | Y | 188.54 | 54 | 9.42.5 |  | V | Shoukang | 11-14/0034r0 |  | It is not clear what is the difference of the protocol behavior described in this subclause and the more general procedure described in 10.45. Consider either removing this subclause as it seems redundant or alternatively organize its content as proposed in the resolution of this comment for a clearer description. And seems better to move it under 10.45 as it is a more appropriate location. | Either remove ths subclause or replace existing text with the following: "An S1G STA switching from TIM to Non-TIM mode and wants to update its Listen Interval may request a Listen Interval change by sending to the AP it is associated with, a frame that contains an AID Request element. Upon successful reception of such frame, the AP may respond with a frame that contains an AID Response element that contains a new value for the Listen Interval." | REVISED (MAC: 2014-01-23 00:33:52Z) - Tgah editor to make changes shown in 11-14-0034r0 under the heading for CID 1523. | EDITOR | MAC F2F Jan 2014 Monday PM1 | [5 empty] | 2014-01-24 00:36 | MAC
1524 | amin jafarian | 200 | 1 | 9.43.1 | 189 | 19 | T | Y | 189.19 | 19 | 9.43.1 |  | V | Minyoung Park | 11-14/0031r0 |  | Some minor editorial comments and clarifications for the paragraphs starting from line 19 are proposed in the resolution of this comment. | Replace the following occurrences in the 1st paragraph: "sync" with "synch", "an AP" with "the AP", "time slot" with "RAW slot", "for a TWT time" with "at TWT", "in a RAW or a TWT time of the STA" with "in a RAW, TWT or wakeup timer of the STA" . In paragraph starting in line 47 replace : "in the RAW or at the target wake time of the STA" with "in the RAW, at TWT, or at the expiration of the wakeup timer of the STA". Replace in paragraph starting in line 52: "or at target wake time of the STA", with " or at TWT of the STA, or the expiration of the wakeup timer, " and "or the TWT SP" with " or the TWT SP, or the TXOP duration" | REVISED (MAC: 2014-01-21 23:12:04Z) - Refer to changes in doc.: IEEE 802.11-14/0031r0 under CID 1524 heading. | EDITOR | IEEE PhC Jan 2014 11ah MAC Motion 4 | [5 empty] | 2014-01-24 00:36 | MAC
1525 | amin jafarian | 200 | 1 | 9.43.1 | 190 | 5 | T | Y | 190.05 | 5 | 9.43.1 |  | V | Minyoung Park | 11-14/0031r0 |  | At the end of this paragraph it is specified that the AP may transmit a CF-End frame to reset the NAV. However the frame that set the NAV is an NDP frame that is more robust, hence sending a CF-End which is longer and less robust may not be able to reset the NAV at all STAs that previously received the NDP CTS. Hence a NDP CF-End should be sent for this purpose. | Consider defining an NDP CF-End frame for resetting the NAV for UL-Synch procedure. Also the sentence that is added in line 14 " The UL-Synch capable AP should use the NDP CTS frame as a synch frame" should be moved immediately previous to the paragraph that described the NDP CTS tx/rx behavior (in page 189 before line 60). | REVISED (MAC: 2014-01-21 23:13:30Z) - The commenter is asking a valid concern. Refer to changes in doc.: IEEE 802.11-14/0031r0 under CID 1525 heading. | EDITOR | IEEE PhC Jan 2014 11ah MAC Motion 4 | [5 empty] | 2014-01-24 00:36 | MAC
1526 | amin jafarian | 200 | 1 | 9.42.2 | 191 | 53 | E | Y | 191.53 | 53 | 9.42.2 |  |  | Hyoungjin |  |  | In the paragraph it is already mentioned that the items are conditions. Hence the "If" is not necessary. | Replace "If it" with "It" in both items of paragraph starting in line 50 of page 191. |  | MAC | NonTIMSta | [5 empty] | 2013-11-11 00:54 | MAC
1527 | amin jafarian | 200 | 1 | 9.45 | 192 | 61 | T | Y | 192.61 | 61 | 9.45 |  | V | Chittabrata Ghosh | 11-14/0090r3 |  | the last TIM Segment may not be the equal size | change the line to the following: "Each TIM segment, except the last segment, shall use a fixed length Page segment within one Page Period." | REVISED (MAC: 2014-01-23 07:52:31Z) - TGah editor to make changes shown in 11-14/0090r1 under the heading for CID 1256, 1257, 2960, 2961. | EDITOR | MAC F2F Jan 2014 Tuesday PM1 | [5 empty] | 2014-01-24 00:36 | MAC
1528 | amin jafarian | 200 | 1 | 9.45 | 194 | 1 | T | Y | 194.01 | 1 | 9.45 |  | V | Chittabrata Ghosh | 11-14/0090r3 |  | How the TIM bitmap of non-supporting STAs is advertised is not clear | change the line to the following: "If a STA does not support the segmentation, it's corresponding bit in the TIM shall be included in a separate TIM element in all the Beacons irrespective of segmentation." | REVISED (MAC: 2014-01-23 07:54:44Z) - TGah editor to make changes shown in 11-14/0090r1 under the heading for CIDs 1253, 1254, 1255, 1527, 1528, 1955, 1956, 1957, 2567, 2916, 2917, 2951, 2959 | EDITOR | MAC F2F Jan 2014 Tuesday PM1 | [5 empty] | 2014-01-24 00:36 | MAC
1529 | amin jafarian | 200 | 1 | 9.46.1 | 194 | 28 | T | Y | 194.28 | 28 | 9.46.1 |  |  | Matthew Fischer |  |  | How does a STA that sends an NDP PS-Poll in the primary channel indicate its new temporary primary channel? Also it need to be clear which of the channel(s) in the Bitmap is (are) the primary channel(s). And if multiple primaries are possible at a given start time how to deal with hidden channel problem is not clear. What about PS-Poll frames? | As in comment |  | MAC | SubchannelSelectiveTransmission | [5 empty] | 2013-11-11 00:51 | MAC
1530 | amin jafarian | 200 | 1 | 9.46.1 | 194 | 28 | T | Y | 194.28 | 28 | 9.46.1 |  |  | Matthew Fischer |  |  | Currently an AP that operates in a 1 or 2MHz BSS (e.g., in Japan, EU) cannot use SST procedure because the SST is binded to the BSS Operation Channel Width. In order to allow SST in these scenarios it is needed to define an SST Operation Channel Width which is not limited to the BSS Operation Channel Width. | Enable SST operation in 1 or 2MHz BSS. |  | MAC | SubchannelSelectiveTransmission | [5 empty] | 2013-11-11 00:51 | MAC
1531 | amin jafarian | 200 | 1 | 9.46.1 | 194 | 40 | T | Y | 194.4 | 40 | 9.46.1 |  |  | Matthew Fischer |  |  | Do all the beacons sent in parallel or in series contain the same information i.e., same SST element? It seems that if the beacons are sent in series the SST element included may contain information only for the channel where that particular beacon is sent. | clarify whether beacons sent at T(S)BTT have same content. |  | MAC | SubchannelSelectiveTransmission | [5 empty] | 2013-11-11 00:51 | MAC
1532 | amin jafarian | 200 | 1 | 9.46.1 | 194 | 40 | T | Y | 194.4 | 40 | 9.46.1 |  |  | Matthew Fischer |  |  | Not clear whether there is an impact on non-SST devices operation when the AP implements SST | Clarify whether SST impacts non-SST STAs behavior. |  | MAC | SubchannelSelectiveTransmission | [5 empty] | 2013-11-11 00:51 | MAC
1533 | amin jafarian | 200 | 1 | 9.46.1 | 194 | 50 | T | Y | 194.5 | 50 | 9.46.1 |  |  | Matthew Fischer |  |  | Second sentence is too long. Also it is not clear what "wishes" means from a device point of view. | Replace second sentence with: "An S1G AP indicates to SST STAs that it may transmit sounding frames within the beacon interval by including an SST element in the (Short) Beacon that immediately precedes the beacon interval. The SST element indicates the expected start times and the channels where these sounding frames may be transmitted, in the Channel Activity Schedule field of the SST element. These sounding frames can be used to estimate the channel parameters that may be used as input to an operating channel selection algorithm by the SST STAs." |  | MAC | SubchannelSelectiveTransmission | [5 empty] | 2013-11-11 00:51 | MAC
1534 | amin jafarian | 200 | 1 | 9.46.1 | 195 | 30 | T | Y | 195.3 | 30 | 9.46.1 |  |  | Matthew Fischer |  |  | Sounding frames are sent with a PIFS separation. What is the AP's behavior when the channel is busy during PIFS? | Some more clarification is needed w.r.t sounding for SST. |  | MAC | SubchannelSelectiveTransmission | [5 empty] | 2013-11-11 00:51 | MAC
1535 | amin jafarian | 200 | 1 | 9.46.1 | 195 | 50 | T | Y | 195.5 | 50 | 9.46.1 |  |  | Matthew Fischer |  |  | TBTT should be T(S)BTT | As in comment. |  | MAC | SubchannelSelectiveTransmission | [5 empty] | 2013-11-11 00:51 | MAC
1536 | amin jafarian | 200 | 1 | 9.47.2 | 196 | 29 | T | Y | 196.29 | 29 | 9.47.2 |  |  | Minho, James, Younghoon |  |  | It is not clear if the sectorization is completely optional for STAs not supporting the feature. | clarify what is the behaviour of STAs not supporting sectorization. |  | MAC | Sectorization | [5 empty] | 2013-11-11 18:08 | MAC
1537 | amin jafarian | 200 | 1 | 9.47.2 | 196 | 29 | T | Y | 196.29 | 29 | 9.47.2 |  |  | Minho, James, Younghoon |  |  | sectorization may increase the "hidden node" issue when there are STAs in the BSS that are not supporting it. Note that those STAs are not aware of sectorized procedure and will no hear the AP downlink transmission, so they can easily transmit UL data on top of AP DL transmission. Also how will the CCA be done? | Address the coexistance of the STAs not supporting sectorization with those supporting it in the same BSS. |  | MAC | Sectorization | [5 empty] | 2013-11-11 18:08 | MAC
1538 | amin jafarian | 200 | 1 | 9.47.2 | 196 | 49 | E | Y | 196.49 | 49 | 9.47.2 |  |  | Minho, James, Younghoon |  |  | "If an AP is a sectorized beam-capable AP, it sets the AP SectorizedBeam-Capable field to 1, 2 or 3." | add "as described below" or something at the end of the sentence. And replace the paragraph with the paragraph following |  | MAC | Sectorization | [5 empty] | 2013-11-11 18:08 | MAC
1539 | amin jafarian | 200 | 1 | 9.47.3 | 197 | 13 | T | Y | 197.13 | 13 | 9.47.3 |  | V | George Calcev | 11-14/0146r1 |  | What is the behaviour of STA not supporting sectorization when it receives a sectorized Beacon? Should it be able to decode the "Sector Operation element" and disregard the Beacon? | as in the comment | REVISED (MAC: 2014-01-23 16:20:43Z) | EDITOR | MAC F2F Jan 2014 Wednesday PM1 | [5 empty] | 2014-01-24 00:36 | MAC
1540 | amin jafarian | 200 | 1 | 9.47.3 | 197 | 27 | T | Y | 197.27 | 27 | 9.47.3 |  | V | George Calcev | 11-14/0146r1 |  | " Stations in differentsectors may be allowed to transmit at the same time if more than one sector is active at one moment." | how can a STA transmit two message at the same time? Does it also include APs? | REVISED (MAC: 2014-01-23 16:20:46Z) | EDITOR | MAC F2F Jan 2014 Wednesday PM1 | [5 empty] | 2014-01-24 00:36 | MAC
1541 | amin jafarian | 200 | 1 | 9.47.4 | 198 | 23 | T | Y | 198.23 | 23 | 9.47.4 |  | V | Yongho Seok | 11-14/0076r1 |  | how will the RID protection be done on TXOP sectorization? Also is the Speed Frame exchange allowed? If yes, explain how. | as in the comment | REVISED (MAC: 2014-01-23 01:35:18Z) - TGah editor to make changes shown in 11-14-0076r1 under the heading for CID 1541 | EDITOR | MAC F2F Jan 2014 Tuesday AM1 | [5 empty] | 2014-01-24 00:36 | MAC
1542 | amin jafarian | 200 | 1 | 9.48 | 205 | 10 | T | Y | 205.1 | 10 | 9.48 |  |  | Amin Jafarian |  |  | Relay Security needs to be clear, how does the security work from an STA connecting to the Relay | Clarify how the Relay security is being done |  | MAC | Relay | [5 empty] | 2013-11-10 20:41 | MAC
1543 | amin jafarian | 200 | 1 | 9.48 | 205 | 10 | T | Y | 205.1 | 10 | 9.48 |  |  | Amin Jafarian |  |  | Relay Operation is not flexible to be able to enabled/disabled by the Relay or its parent | Add a new Information element to handle enable/disbaleing the Relay Operation and add the required negotiation |  | MAC | Relay | [5 empty] | 2013-11-10 20:41 | MAC
1544 | amin jafarian | 200 | 1 | 9.48.3 | 207 | 24 | T | Y | 207.24 | 24 | 9.48.3 |  |  | Amin Jafarian |  |  | Current TXOP sharing will not allow multiple sharing sessions in a single TXOP, it maybe useful for downlink delivery from AP to the Relay that has several STAs, in each seccion Relay forward the packet to one of the attached STAs | make the multiple sharing sessions enabled in the TXOP sharing |  | MAC | Relay | [5 empty] | 2013-11-10 20:41 | MAC
1545 | amin jafarian | 200 | 1 | 9.48.3 | 207 | 24 | T | Y | 207.24 | 24 | 9.48.3 |  |  | Amin Jafarian |  |  | It is not clear how RTS/CTS proedure works with TXOP sharing. | Clarify that the TXOP holder explicitly indicates in the RTS that the TXOP responder can use (and how) the TXOP in the RTS frame. |  | MAC | Relay | [5 empty] | 2013-11-10 20:41 | MAC
1546 | amin jafarian | 200 | 1 | 9.48.4 | 209 | 1 | T | Y | 209.01 | 1 | 9.48.4 |  |  | Kaiying Lv |  |  | 9.48.4 should be moved to 9.xx as it describes an independent procedure to Relay operation | Move the subclause to an independent subclause not under Relay operation |  | MAC | Relay | [5 empty] | 2013-11-10 20:06 | MAC
1547 | amin jafarian | 200 | 1 | 9.48.5 | 210 | 1 | E | Y | 210.01 | 1 | 9.48.5 |  |  | Kaiying Lv |  |  | A non-AP STA that performs active scanning may use the Probe Request frame with Relay Discovery element when Relay discovery procedure is implemented. | change it to : "A non-AP STA that performs active scanning may use the Probe Request frame with a Relay Discovery element when Relay discovery procedure is implemented." |  | MAC | Relay | [5 empty] | 2013-11-10 20:06 | MAC
1548 | amin jafarian | 200 | 1 | 10.45 | 227 | 1 | T | Y | 227.01 | 1 | 10.45 |  |  | Yongho |  |  | What happens if STA has QoS requirements that are not satisfied by thenew wakeup interval enforced by the AP | as in the comment |  | MAC | DynamicAIDAssignmentOperation | [5 empty] | 2013-11-11 03:17 | MAC
1549 | amin jafarian | 200 | 1 | 10.47 | 228 | 41 | T | Y | 228.41 | 41 | 10.47 |  | V | Alfred Asterjadhi | 11-14/0037r0 |  | Channel switching methods for S1G are currenlty undefined. | Enable channel switching for S1G in a similar way as for VHT (see subclause 10.39.4 in 802.11ac D5.0. Will submit a resolution document. | REVISED (MAC: 2014-01-23 01:38:41Z) - TGah editor to make changes shown in 11-14-0037-00-00ah under the heading for CIDs 1549. | EDITOR | MAC F2F Jan 2014 Tuesday AM1 | [5 empty] | 2014-01-24 00:36 | MAC
1550 | amin jafarian | 200 | 1 | 10.47.4 | 231 | 16 | T | Y | 231.16 | 16 | 10.47.4 |  |  | Yongho |  |  | Do you have to honor the RID/NAV in the secondary channels. | Clarify that RID is not set in the secondary channels same as NAV. |  | MAC | S1GBSSOperation | [5 empty] | 2013-11-11 03:17 | MAC
1551 | amin jafarian | 200 | 1 | 11 | 233 | 1 | T | Y | 233.01 | 1 | 11 |  | V | Alfred Asterjadhi | 11-14/0080r1 |  | Define a short CCMP header for short frames that has a reduced overhead. Also there are some inconsistencies throughout clause 11 due to modifications to Short frames format. | Will submit a document with the resolution. | REVISED (MAC: 2014-01-23 18:11:54Z) - TGah editor to make changes shown in 14/0080r1 under the heading for CIDs from 1551 to 2487. | EDITOR | MAC F2F Jan 2014 Thursday AM2 | [5 empty] | 2014-01-24 00:36 | MAC
1552 | amin jafarian | 200 | 1 | 9.42.1 | 286 | 30 | T | Y | 286.3 | 30 | 9.42.1 |  | V | Young Hoon Kwon | 11-14/0102r0 |  | Keep consistency with the definition of non-TIM STA in page 1 line 19: non-traffic indication map (TIM) station (STA): "The STA which does not require reception of TIM." | Replace sentence with: " A non-TIM STA is an S1G STA that does not require reception of the TIM" | REVISED (MAC: 2014-01-23 15:32:08Z) - The comment is resolved by the resolution for CID 2911. | EDITOR | MAC F2F Jan 2014 Wednesday AM1 | [5 empty] | 2014-01-24 00:36 | MAC
1553 | Andrew Myles | 200 | 1 | 9.41.1 | 180 | 63 | T | Y | 180.63 | 63 | 9.41.1 |  |  | Matthew Fischer |  |  | The text states, "the TWT STA can calculate each next TWT in an implicit series of TWT values". This does not make a great deal of sense grammatically. | None yet. Clarify the intent of the sentence |  | MAC | TWT | [5 empty] | 2013-11-11 00:51 | MAC
1554 | Andrew Myles | 200 | 1 | 8.7.2 | 138 |  | T | Y | 138 |  | 8.7.2 |  |  | Alfred A |  |  | The NAV seems to have disappeared. Does this mean NAV is no longer used? | None yet. Clarify |  | MAC | MACFrameFormatForShortFrames | [5 empty] | 2013-11-10 21:02 | MAC
1555 | Andrew Myles | 200 | 1 | 8.7.4.1 | 143 | 45 | T | Y | 143.45 | 45 | 8.7.4.1 |  | V | Alfred Asterjadhi | 11-14/0040r1 |  | Where is a "partial BSSID" defined? | None yet. Clarify | REVISED (MAC: 2014-01-23 07:17:00Z) - TGah editor to make changes shown in 14/0040r1 under the heading for CIDs from 2430 to 2741. | EDITOR | MAC F2F Jan 2014 Tuesday PM1 | [5 empty] | 2014-01-24 00:36 | MAC
1556 | Andrew Myles | 200 | 1 | 8.7.4.1 | 143 | 55 | T | Y | 143.55 | 55 | 8.7.4.1 |  | V | Alfred Asterjadhi | 11-14/0040r1 |  | "Tetrapartial Timestamp" should be "Tetrapartial Timestamp/Next TWT" | As indicated | REVISED (MAC: 2014-01-23 07:17:47Z) - TGah editor to make changes shown in 14/0040r1 under the heading for CIDs from 2430 to 2741. | EDITOR | MAC F2F Jan 2014 Tuesday PM1 | [5 empty] | 2014-01-24 00:36 | MAC
1557 | Andrew Myles | 200 | 1 | 8.7.4.1 | 143 | 59 | T | Y | 143.59 | 59 | 8.7.4.1 |  | V | Alfred Asterjadhi | 11-14/0040r1 |  | The paragrah seems to repeat the material in the paragraph starting on line 47 | Remove duplicated material | REVISED (MAC: 2014-01-23 07:20:10Z) - TGah editor to make changes shown in 14/0040r1 under the heading for CIDs from 2430 to 2741. | EDITOR | MAC F2F Jan 2014 Tuesday PM1 | [5 empty] | 2014-01-24 00:36 | MAC
1558 | Andrew Myles | 200 | 1 | 8.7.4.2 | 144 | 18 | T | Y | 144.18 | 18 | 8.7.4.2 |  | V | Alfred Asterjadhi | 11-14/0040r1 |  | The text states, "The TA field contains the address of the transmitter". Is this a 48 bit MAC address, or some other address. | Clarify | REVISED (MAC: 2014-01-23 07:25:06Z) - TGah editor to make changes shown in 14/0040r1 under the heading for CIDs from 1169 to 2552. | EDITOR | MAC F2F Jan 2014 Tuesday PM1 | [5 empty] | 2014-01-24 00:36 | MAC
1559 | Andrew Myles | 200 | 1 | 4.12.3 | 4 | 24 | T | Y | 4.24 | 24 | 4.12.3 |  |  | Amin Jafarian |  |  | Text states, "A Relay transmits a frame received from a non-AP STA to the AP with which it is associated ..". Which entity is "it"? | Clarify |  | MAC | Relay | [5 empty] | 2013-11-10 20:41 | MAC
1560 | Andrew Myles | 200 | 1 | 8.7.2 | 137 | 47 | G | Y | 137.47 | 47 | 8.7.2 |  |  | Alfred A |  |  | It appears this clause is attempting to reduce the header size. It is unclear what functionaity has been removed as a result | None. Howver, I would appreciate a reference to document that explain the motivation for the short header and an explanation of what existing 802.11 functionality is not possible with th short header. |  | MAC | MACFrameFormatForShortFrames | [5 empty] | 2013-11-10 21:02 | MAC
1561 | Andrew Myles | 200 | 1 | 8.7.3.1. | 138 | 61 | T | Y | 138.61 | 61 | 8.7.3.1. |  |  | Alfred A David Yangxun |  |  | State's "Either A1 or A2 is an SID". However, it seems to intend "One of A1 or A2 is an SID" | Change to "One of A1 or A2 is an SID". Similar comment on page 139, lines 18, 20 |  | MAC | MACFrameFormatForShortFrames | [5 empty] | 2013-11-11 21:35 | MAC
1562 | Andrew Myles | 200 | 1 | 8.7.3.1. | 138 | 61 | T | Y | 138.61 | 61 | 8.7.3.1. |  |  | Alfred A David Yangxun |  |  | State's "Either A1 or A2 is an SID". However, does not say what happens to the other address. Presumably it contains a 48 bit MAC address. | State the form of the other address |  | MAC | MACFrameFormatForShortFrames | [5 empty] | 2013-11-11 21:35 | MAC
1563 | Andrew Myles | 200 | 1 | 8.7.3.1 | 139 | 18 | T | Y | 139.18 | 18 | 8.7.3.1 |  |  | Alfred A David Yangxun |  |  | The paragraph defines what A1 and A2 contain in various cases. However, it says nothing about A1 and A2 in case of the type field equal to 2 | Specifty A1 and A2 for type field = 2 |  | MAC | MACFrameFormatForShortFrames | [5 empty] | 2013-11-11 21:35 | MAC
1564 | Andrew Myles | 200 | 1 | 8.7.3.1 | 139 | 50 | T | Y | 139.5 | 50 | 8.7.3.1 |  |  | Alfred A David Yangxun |  |  | A1 contains the "MAC address of the receiver", wheres as A3 contains the "Destination address". The language is inconsistent | Change so that the language is consistent. For example, "the MAC address of the destination". Similar situation with A4 |  | MAC | MACFrameFormatForShortFrames | [5 empty] | 2013-11-11 21:35 | MAC
1565 | Andrew Myles | 200 | 1 | 8.7.3.1 | 139 | 50 | T | Y | 139.5 | 50 | 8.7.3.1 |  |  | Alfred A David Yangxun |  |  | The use of an SID in A1 or A2 seems to save 4 octets. | None. Explain why saving 4 octets out of 12, 18, 24 octets is justified given the extra complexity? |  | MAC | MACFrameFormatForShortFrames | [5 empty] | 2013-11-11 21:35 | MAC
1566 | Andrew Myles | 200 | 1 | 8.7.3.2 | 142 | 5 | T | Y | 142.05 | 5 | 8.7.3.2 |  | V | Alfred Asterjadhi | 11-14/0079r0 |  | Text states, "When the A3 field is not present, A3 is either stored at the recipient of the frame or, if an A3 is not stored at the recipient of the frame". However, it is not clear how A3 is "stored" at the recipient | None yet. Clarify how A3 is "stored" | REVISED (MAC: 2014-01-23 18:19:53Z) - TGah editor to make changes shown in 14/0079r0 under the heading for CIDs from 1448 to 2822. | EDITOR | MAC F2F Jan 2014 Thursday AM2 | [5 empty] | 2014-01-24 00:36 | MAC
1567 | Bo Sun | 200 | 1 | 24.3.8.2.1.2 | 284 | 32 | E | Y | 284.32 | 32 | 24.3.8.2.1.2 |  | A | Eugene Baik | 11-14/0108r2 |  | the expain of NSR is missing | chang to NSR is defined Table 24-4 (Timing-related constants) | ACCEPTED (PHY: 2014-01-22 00:09:36Z) See reproduced text in 11-14/0108r2 for applied changes. | EDITOR | Jan 2014 PHY motion 1 | [5 empty] | 2014-01-25 07:14 | PHY
1568 | Bo Sun | 200 | 1 | 24.3.8.2.1.2 | 284 | 32 | T | Y | 284.32 | 32 | 24.3.8.2.1.2 |  | A | Eugene Baik | 11-14/0108r2 |  | the parameter of Qk is not defined in equation (24-13), also missing in the time domain representation of other signal of preamble. | add the definition of Qk under formula that uses Qk throughout the spec | ACCEPTED (PHY: 2014-01-22 00:10:40Z) See reproduced text in 11-14/0108r2 for applied changes. | EDITOR | Jan 2014 PHY motion 1 | [5 empty] | 2014-01-25 07:14 | PHY
1569 | Bo Sun | 200 | 1 | 24.3.18.5.2 | 340 | 22 | T | Y | 340.22 | 22 | 24.3.18.5.2 |  | A | Eugene Baik | 11-14/0109r2 |  | Type 2 channel CCA levels (i.e. thresholds) are never set to be equal to Type 1channel CCA levels | remove "equal to or" | ACCEPTED (PHY: 2014-01-22 04:21:14Z) See reproduced text for changes in 11-14/0109r2. | EDITOR | Jan 2014 PHY motion 1 | [5 empty] | 2014-01-25 07:14 | PHY
1570 | Bo Sun | 200 | 1 | 24.3.18.5.2 | 342 | 20 | E | Y | 342.2 | 20 | 24.3.18.5.2 |  | A | Eugene Baik | 11-14/0109r2 |  | there is no 9.19.2.8a | change 9.19.2.8a into 9.20.2.9 | ACCEPTED (PHY: 2014-01-22 04:23:18Z) See reproduced text for change in 11-14/0109r2. | EDITOR | Jan 2014 PHY motion 1 | [5 empty] | 2014-01-25 07:14 | PHY
1571 | Bo Sun | 200 | 1 | 24.3.18.5.2 | 341 | 50 | T | Y | 341.5 | 50 | 24.3.18.5.2 |  | A | Eugene Baik | 11-14/0109r2 |  | what is the conditions for CCA BUSY on the Primary 1 MHz? | Clarify the primitive used for 1MHz channel conditions | ACCEPTED (PHY: 2014-01-22 04:22:37Z) Please see the rewrite of Section 24.3.18.5.4 for the conditions in which Primary 1MHz channel is busy (i.e. PHY-CCA.indication(BUSY, {primary1}) in 11-14/0109r2 | EDITOR | Jan 2014 PHY motion 1 | [5 empty] | 2014-01-25 07:14 | PHY
1572 | Bo Sun | 200 | 1 | 24.3.8.3.4 | 311 | 35 | T | Y | 311.35 | 35 | 24.3.8.3.4 |  | A | Eugene Baik | 11-14/0108r2 |  | For 1MHz PPDU, the roatation of SIG field symbols makes no sense. For example, in 11ac, the rotation is used to distinguish VHT format from HT format. In S1G 2MHz PPDU, the rotation is used to distinguish short preamble from long preamble. | Delete the term "rotated" in this section | ACCEPTED (PHY: 2014-01-22 00:25:38Z) See reproduced text in 11-14/0108r2 for applied changes. | EDITOR | Jan 2014 PHY motion 1 | [5 empty] | 2014-01-25 07:14 | PHY
1573 | Bo Sun | 200 | 1 | 4.12 | 3 | 16 | E | Y | 3.16 | 16 | 4.12 |  |  | Amin Jafarian |  |  | Association should be Association Response | change 'Association' to 'Association Responses' |  | MAC | Relay | [5 empty] | 2013-11-10 20:41 | MAC
1574 | Bo Sun | 200 | 1 | 4.12.1 | 3 | 63 | G | Y | 3.63 | 63 | 4.12.1 |  |  | Amin Jafarian |  |  | The term "relay", "Relay", "relay function" and "relaying function" should be unified. | As the comment suggests. |  | MAC | Relay | [5 empty] | 2013-11-10 20:41 | MAC
1575 | Bo Sun | 200 | 1 | 4.12.1 | 4 | 1 | E | Y | 4.01 | 1 | 4.12.1 |  |  | Amin Jafarian |  |  | Relay STAs are the Relay or the Relay STAs of the Relay? | change 'Relay STAs' to 'Relays' |  | MAC | Relay | [5 empty] | 2013-11-10 20:41 | MAC
1576 | Bo Sun | 200 | 1 | 4.12.2 | 4 | 12 | E | Y | 4.12 | 12 | 4.12.2 |  |  | Amin Jafarian |  |  | what is the meaning of A relay STA? | change 'a relay STA' to 'A Relay' |  | MAC | Relay | [5 empty] | 2013-11-10 20:41 | MAC
1577 | Bo Sun | 200 | 1 | 7.3.5.11.2 | 27 | 40 | E | Y | 27.4 | 40 | 7.3.5.11.2 |  | V | Yongho | 11-13/1522r0 |  | the reference is wrong in this table | change the reference to "24.3.18.5.4 (CCA sensitivity for signals occupying the primary 2MHz channel and/or primary 1MHz channel" | REVISED (PHY: 2014-01-22 05:15:39Z) TGah editor to make changes shown in 11-13-1522r0 under the heading for CID 1033, 1412, 1577, 1578, 1579, 1773, 1787, 1788, 1789, 1790, 1791 | EDITOR | Jan 2014 PHY motion 1 | [5 empty] | 2014-01-25 07:14 | PHY
1578 | Bo Sun | 200 | 1 | 7.3.5.11.2 | 27 | 53 | E | Y | 27.53 | 53 | 7.3.5.11.2 |  | V | Yongho | 11-13/1522r0 |  | the reference is wrong in this table | change "...according to the rules specified in 24.3.18.5.3 (CCA sensitivity for signals occupying the primary 2MHz channel)." to"according to the rules specified in 24.3.18.5.5 (CCA sensitivity for signals not occupying the primary 2MHz channel)." in row "secondary"; change" 24.3.18.5.4" to "24.3.18.5.5" in this table. | REVISED (PHY: 2014-01-22 05:16:30Z) TGah editor to make changes shown in 11-13-1522r0 under the heading for CID 1033, 1412, 1577, 1578, 1579, 1773, 1787, 1788, 1789, 1790, 1791 | EDITOR | Jan 2014 PHY motion 1 | [5 empty] | 2014-01-25 07:14 | PHY
1579 | Bo Sun | 200 | 1 | 7.3.5.11.2 | 28 | 10 | E | Y | 28.1 | 10 | 7.3.5.11.2 |  | V | Yongho | 11-13/1522r0 |  | the reference is wrong in this table | Modify the reference to "24.3.18.5.5" to all added text. | REVISED (PHY: 2014-01-22 05:17:38Z) TGah editor to make changes shown in 11-13-1522r0 under the heading for CID 1033, 1412, 1577, 1578, 1579, 1773, 1787, 1788, 1789, 1790, 1791 | EDITOR | Jan 2014 PHY motion 1 | [5 empty] | 2014-01-25 07:14 | PHY
1580 | Bo Sun | 200 | 1 | 10.2 | 218 | 63 | E | Y | 218.63 | 63 | 10.2 |  |  | Alfred A |  |  | change "true" to "1" | change "true" to "1" |  | MAC | PowerManagement | [5 empty] | 2013-11-10 20:53 | MAC
1581 | Bo Sun | 200 | 1 | 10.2.2.2 | 220 | 5 | T | Y | 220.05 | 5 | 10.2.2.2 |  |  | Alfred A |  |  | AP may indicate STA a listen interval which value is different from that in association request frame.But it is not specified what value STA should use if it receives AP's recommended listen interval. | Clarify. |  | MAC | PowerManagement | [5 empty] | 2013-11-10 20:53 | MAC
1582 | Bo Sun | 200 | 1 | 4.12.3 | 4 | 30 | E | Y | 4.3 | 30 | 4.12.3 |  |  | Amin Jafarian |  |  | Some typo error, e.g. "To avoid a buffer overflow condition, for example, when adequate buffer space is available, a Relay can use flow control signaling to request that non-AP STAs stop sending frames to the Relay until a later time." | Change ot "To avoid a buffer overflow condition, for example, when adequate buffer space is unavailable, a Relay can use flow control signaling to request that non-AP STAs stop sending frames to the Relay until a later time." |  | MAC | Relay | [5 empty] | 2013-11-10 20:41 | MAC
1583 | Bo Sun | 200 | 1 | 24.3.18.5.5 | 343 | 7 | T | Y | 343.07 | 7 | 24.3.18.5.5 |  | A | Eugene Baik | 11-14/0109r2 |  | Table 7-5 has defined primary, secondary, secondary1, secondary40/80. There's no definition for secondary2, secondary4 and secondary8. | Unify the terms to keep spec consistance. | ACCEPTED (PHY: 2014-01-22 04:26:35Z) Table 7-5 has been re-written (separate CID resolution document, 13/1522r0 by Yongho Seok) to use terminology consistent with 24.3.18.5 | EDITOR | Jan 2014 PHY motion 1 | [5 empty] | 2014-01-25 07:14 | PHY
1584 | Brian Hart | 200 | 1 | 24.3.1 | 256 | 41 | T | Y | 256.41 | 41 | 24.3.1 |  | A | Hongyuan Zhang | 11-14/0121r1 |  | "(i.e.scrambled and coded)" is a gross oversimplication of what happens | Change to append with "etc" | ACCEPTED (PHY: 2014-01-23 08:49:53Z) | EDITOR | Jan 2014 PHY motion 1 | [5 empty] | 2014-01-25 07:14 | PHY
1585 | Brian Hart | 200 | 1 | 1 | 1 | 1 | E | Y | 1.01 | 1 | 1 | [5 empty] | Hard to find page number to assist with commenting | In the master style, add a page number at top and bottom of every page to aid commenting |  | EDITOR | Editor | [5 empty] | 2013-11-06 18:55 | CHAIR
1586 | Brian Hart | 200 | 1 | 24.3.2 | 256 | 52 | E | Y | 256.52 | 52 | 24.3.2 |  | A | Hongyuan Zhang | 11-14/0121r1 |  | Font size change from L49 to L52 | Use consistent font sizes. Also P275L30 | ACCEPTED (PHY: 2014-01-23 08:51:48Z) | EDITOR | Jan 2014 PHY motion 1 | [5 empty] | 2014-01-25 07:14 | PHY
1587 | Brian Hart | 200 | 1 | 24.3.2 | 256 | 48 | T | Y | 256.48 | 48 | 24.3.2 |  | V | Hongyuan Zhang | 11-14/0121r1 |  | Need a better term than "greater than or equal to 2MHz short format" , etc | e.g. S1G 1MHz format, S1G short wide format and S1G long wide format. Or S1G_1F, S1G_SWF, S1G_LWF | REVISED (PHY: 2014-01-23 08:51:31Z) refer to CID 1302. | EDITOR | Jan 2014 PHY motion 1 | [5 empty] | 2014-01-25 07:14 | PHY
1588 | Brian Hart | 200 | 1 | 24.3.2 | 257 | 2 | T | Y | 257.02 | 2 | 24.3.2 |  | V | Hongyuan Zhang | 11-14/0121r1 |  | Fig 24-20 contains too much/too little detail re ":QBPSK QBPSK" | Either show SIG exploded into two subfields (SIG1/SIG2) and associate QBPSK with the appropriate subfield [preferred], or move "QBPSK QBPSK" elsewhere [not preferred] | REVISED (PHY: 2014-01-23 08:53:16Z) refer to CID 1310. | EDITOR | Jan 2014 PHY motion 1 | [5 empty] | 2014-01-25 07:14 | PHY
1589 | Brian Hart | 200 | 1 | 24.3.2 | 257 | 23 | T | Y | 257.23 | 23 | 24.3.2 |  | V | Hongyuan Zhang | 11-14/0121r1 |  | Fig 24-21 contains too much/too little detail re ":QBPSK BPSK" | Either show SIG exploded into two subfields (SIG-A1/SIG-A2) and associate QBPSK and BPSK with the appropriate subfield [preferred], or move "QBPSK BPSK" elsewhere [not preferred] | REVISED (PHY: 2014-01-23 08:55:01Z) Instruct the editor to make the changes according to document 14/0121r1 | EDITOR | Jan 2014 PHY motion 1 | [5 empty] | 2014-01-25 07:14 | PHY
1590 | Brian Hart | 200 | 1 | 24.3.2 | 257 | 17 | E | Y | 257.17 | 17 | 24.3.2 |  | V | Hongyuan Zhang | 11-14/0121r1 |  | Space between number and units is the practice in 802.11-2012 - e.g. "2 MHz" not "2MHz" | Add space - many many places | REVISED (PHY: 2014-01-23 08:54:11Z) Instruct the editor to make the changes according to document 14/0121r1 | EDITOR | Jan 2014 PHY motion 1 | [5 empty] | 2014-01-25 07:14 | PHY
1591 | Brian Hart | 200 | 1 | 24.3.2 | 257 | 20 | T | Y | 257.2 | 20 | 24.3.2 |  | J | Hongyuan Zhang | 11-14/0121r1 |  | Fig 24-21 defines D-STF, D-LTF and SIG-B as inside the "Data Portion". This is confusingly similar to "Data field" elsewhere in 802.11 | Rename to "Post-Omni Portion" or Beamformable Portion" or "S1G portion" | REJECTED (PHY: 2014-01-23 08:54:38Z) the current definition is clear enough. “data portion” and “data field” are two concepts | EDITOR | Jan 2014 PHY motion 1 | [5 empty] | 2014-01-25 07:14 | PHY
1592 | Brian Hart | 200 | 1 | 24.3.2 | 257 | 62 | T | Y | 257.62 | 62 | 24.3.2 |  | J | Hongyuan Zhang | 11-14/0121r1 |  | Table says "LTF" but diagrams have "LTF1". LTF2, LTFn | Align terms - e.g. "LTFx" ... xth long training field | REJECTED (PHY: 2014-01-23 08:58:23Z) current text is consistent with 11ac. The convention from 11ac (e.g., VHTLTF) is followed. | EDITOR | Jan 2014 PHY motion 1 | [5 empty] | 2014-01-25 07:14 | PHY
1593 | Brian Hart | 200 | 1 | 24.3.2 | 257 | 40 | T | Y | 257.4 | 40 | 24.3.2 |  | V | Hongyuan Zhang | 11-14/0121r1 |  | Fig 24-22 contains too much/too little detail re "all BPSK" | r1/2, (MCS10) is not relevant here since thisi s about format detection - nor balanced with figure 24-20/21. Very unsure about rep2 too. Simplify to "BPSK, 6 symbols" | REVISED (PHY: 2014-01-23 08:57:48Z) Instruct the editor to make the changes according to document 14/0121r1 | EDITOR | Jan 2014 PHY motion 1 | [5 empty] | 2014-01-25 07:14 | PHY
1594 | Brian Hart | 200 | 1 | 24.3.2 | 258 | 18 | T | Y | 258.18 | 18 | 24.3.2 |  | V | Hongyuan Zhang | 11-14/0121r1 |  | "In an S1G NDP, the Data field is not present." - can an NDP be any of the three formats? | Be explicit or provide a cross-reference or both | REVISED (PHY: 2014-01-23 08:59:02Z) Instruct the editor to make the changes according to document 14/0121r1 | EDITOR | Jan 2014 PHY motion 1 | [5 empty] | 2014-01-25 07:14 | PHY
1595 | Brian Hart | 200 | 1 | 24.3.4.4.3 | 266 | 47 | E | Y | 266.47 | 47 | 24.3.4.4.3 |  |  | Minho |  |  | "SMOOTHONG," | SMOOTHING (also P264L39) |  | PHY | PPDUEncodingProcess | [5 empty] | 2013-11-11 18:15 | PHY
1596 | Brian Hart | 200 | 1 | 24.3.4.5 | 267 | 51 | T | Y | 267.51 | 51 | 24.3.4.5 |  |  | Minho |  |  | Titles for 24.3.4.5 and 24.3.4.6 conflict | Identify that section 24.3.4.5 is for all MCs's except MCS10 |  | PHY | PPDUEncodingProcess | [5 empty] | 2013-11-11 18:15 | PHY
1597 | Brian Hart | 200 | 1 | 24.3.4.7.1 | 271 | 12 | E | Y | 271.12 | 12 | 24.3.4.7.1 |  |  | Minho |  |  | Missing article in "Note that 1MHz PPDU cannot be used for an MU transmission." | "Note that *a* 1MHz PPDU cannot be used for an MU transmission." And maybe concert ot a Note or drop the "Note that" |  | PHY | PPDUEncodingProcess | [5 empty] | 2013-11-11 18:15 | PHY
1598 | Brian Hart | 200 | 1 | 24.3.4.7.1 | 271 | 8 | T | Y | 271.08 | 8 | 24.3.4.7.1 |  |  | Minho |  |  | "except CSD" reads badly | "except that the CSD is across users as described in ..." |  | PHY | PPDUEncodingProcess | [5 empty] | 2013-11-11 18:15 | PHY
1599 | Brian Hart | 200 | 1 | 24.3.4.7.4 | 271 | 34 | E | Y | 271.34 | 34 | 24.3.4.7.4 |  |  | Minho |  |  | "The Q matrix" does not start with the imperative, as per later bullets | Rewrite to "Apply the Q ..." |  | PHY | PPDUEncodingProcess | [5 empty] | 2013-11-11 18:15 | PHY
1600 | Brian Hart | 200 | 1 | 24.3.5 | 271 | 64 | E | Y | 271.64 | 64 | 24.3.5 |  |  | Eugene Baik |  |  | Nss is badly formated | Italicize Nss and subscript ss |  | PHY | MCS | [5 empty] | 2013-11-11 03:32 | PHY
1601 | Brian Hart | 200 | 1 | 24.3.6 | 273 | 55 | E | Y | 273.55 | 55 | 24.3.6 |  | J | Kenichi Mori | 11-14/0060r1 |  | Nservice is not properly subscripted | Properly subscript | REJECTED (PHY: 2014-01-22 17:36:06Z) There is not an inappropriate point on this line. | EDITOR | Jan 2014 PHY motion 1 | [5 empty] | 2014-01-25 07:14 | PHY
1602 | Brian Hart | 200 | 1 | 24.3.6 | 274 | 45 | T | Y | 274.45 | 45 | 24.3.6 |  | V | Kenichi Mori | 11-14/0060r1 |  | Table 24-5 defines values for CBW1 which don't make sense | remove CBW1 column, or ensure it is n/a in all rows | REVISED (PHY: 2014-01-22 17:37:46Z) Instruction to TGah Editor: Add a word “clause” just before the word “24” written in line 1 of page 275 | EDITOR | Jan 2014 PHY motion 1 | [5 empty] | 2014-01-25 07:14 | PHY
1603 | Brian Hart | 200 | 1 | 24.3.6 | 274 | 25 | E | Y | 274.25 | 25 | 24.3.6 |  | V | Kenichi Mori | 11-14/0060r1 |  | Number of pilot subcarrier | Number of pilot subcarriers (ditto, Table 24-4) | REVISED (PHY: 2014-01-22 17:36:52Z) Instruction to TGah Editor: Prepare cells of (delta)F, TDFT, TGI and TSYM parameters for CBW1 and add “N.A.” in those newly prepared cells. | EDITOR | Jan 2014 PHY motion 1 | [5 empty] | 2014-01-25 07:14 | PHY
1604 | Brian Hart | 200 | 1 | 24.3.6 | 275 | 1 | E | Y | 275.01 | 1 | 24.3.6 |  |  | Kenichi Mori |  |  | 24 | Clause 24 |  | PHY | TimingRelatedParameters | [5 empty] | 2013-11-11 03:28 | PHY
1605 | Brian Hart | 200 | 1 | 24.3.7 | 278 | 48 | T | Y | 278.48 | 48 | 24.3.7 |  | J | Eugene Baik | 13/1425r0 |  | Fig 24-24 shows LTFN_LTF but this is not a defined field. Only LTF2_LTF~LTFN_LTF is a field. LTFN_LTF is only a symbol . Ditto the data symbol | Get the terminology straight by taking a look at fig 22-17 (especially the explosion of the VHT-LTF and Data fields into symbols). Search for "field" thruout clause 24 and verify that no other inconsistencies are present. Related, could replace the "subfield" language at the bottom of P278 with "symbol" language | REJECTED (PHY: 2013-11-14 17:34:37Z) see Figure 24-20 (>=2MHz short format), Figure 24-21 (>=2MHz long format), and Figure 24-22 (1MHz format) for naming of fields for S1G fields. “LTF2~LTFNLTF” denotes field LTF2 to field LTFN_LTF. However, Table 24-3 that defines the S1G fields could be revised in future to clear up this possible naming confusion. | EDITOR | November 2013 PHY motion 1 |  |  | N | EDITOR: 2013-12-02 08:57:58Z The resolution contains no editing instructions. |  | 2013-12-02 08:58 | EDITOR
1606 | Brian Hart | 200 | 1 | 24.3.7 | 279 | 48 | E | Y | 279.48 | 48 | 24.3.7 |  | J | Eugene Baik | 13/1425r0 |  | "LTF2-LTFNLTF" renamed to "LTF2-NLTF" | Correct name | REJECTED (PHY: 2013-11-14 17:40:49Z) same as CID 1605. Current text is consistent with prior defintions. Current equations in text refer to LTF fields by number (i.e. LTF2, LTF3, LTF4) and this definition allows for individual LTFs to be referenced as such. | EDITOR | November 2013 PHY motion 1 |  |  | N | EDITOR: 2013-12-02 08:58:47Z The resolution contains no editing instructions. |  | 2013-12-02 08:59 | EDITOR
1607 | Brian Hart | 200 | 1 | 24.3.7 | 278 | 6 | T | Y | 278.06 | 6 | 24.3.7 |  | V | Eugene Baik | 13/1425r0 |  | Figu 24-24 does not distinguish first data symbol from subseqent data symbols despite that they may have different GIs | Explode Data field to show | REVISED (PHY: 2013-11-14 17:34:05Z) see edited text and newly drawn figure. However, 1st symbol of Data always getting a Long GI is indicated in text description of equation 24-2, and does not need to be reflected in Figure 24-24. Figure 24-24 is meant to illustrate the relative timing offsets of the START of fields. | EDITOR | November 2013 PHY motion 1 |  |  | I | EDITOR: 2013-12-02 08:57:49Z | D1.1 | 2013-12-02 08:58 | EDITOR
1608 | Brian Hart | 200 | 1 | 24.3.7 | 283 | 2 | T | Y | 283.02 | 2 | 24.3.7 |  | J | Eugene Baik | 13/1425r0 |  | 1,-1,1,-1,1,-1 ... doesn't provide much "spreading" - looks like a poor choice for PAPR | Give me a reference to simulation justification or revisit this odd choice | REJECTED (PHY: 2013-11-14 17:42:07Z) See document 11-13/0521r0, titled Phase Rotations for 1MHz DUP Mode for simulation methodology and data for choosing sequence with lowest PAPR. Also note that 16x1MHz duping sequence is actually [1 1 1 -1 1 1 1 -1 -1 -1 1 -1 1 1 -1 1]. | EDITOR | November 2013 PHY motion 1 |  |  | N | EDITOR: 2013-12-02 08:59:22Z The resolution contains no editing instructions. |  | 2013-12-02 08:59 | EDITOR
1609 | Brian Hart | 200 | 1 | 1 | 1 | 1 | T | Y | 1.01 | 1 | 1 | [5 empty] | Typographically, S1G is too similar to SIG | Rename S1G to LT1G (less than 1 GHz) or U1G (under 1 GHz) |  | EDITOR | Editor | [5 empty] | 2013-11-06 18:55 | CHAIR
1610 | Brian Hart | 200 | 1 | 24.3.8.2.1.4 | 287 | 56 | T | Y | 287.56 | 56 | 24.3.8.2.1.4 |  | A | Eugene Baik | 11-14/0108r2 |  | "The SIG field is composed of two OFDM symbols, SIG-1 and SIG-2, each containing 24 data bits, as shown in Table 24-11" | Due to BCC encoding the end data bits in SIG1 are spread into SIG2, so not correct to say "each containing 24 data bits" Instead talk about first part and second part containing 48 bits total ... (see 11ac for the template) | ACCEPTED (PHY: 2014-01-22 00:13:59Z) See reproduced text in 11-14/0108r2 for applied changes. | EDITOR | Jan 2014 PHY motion 1 | [5 empty] | 2014-01-25 07:14 | PHY
1611 | Brian Hart | 200 | 1 | 24.3.8.2.1.4 | 287 | 31 | E | Y | 287.31 | 31 | 24.3.8.2.1.4 |  | A | Eugene Baik | 11-14/0108r2 |  | "reserved" is lowercase | Reserved | ACCEPTED (PHY: 2014-01-22 00:12:41Z) See reproduced text in 11-14/0108r2 for applied changes | EDITOR | Jan 2014 PHY motion 1 | [5 empty] | 2014-01-25 07:14 | PHY
1612 | Brian Hart | 200 | 1 | 24.3.8.2.1.4 | 288 | 26 | T | Y | 288.26 | 26 | 24.3.8.2.1.4 |  | V | Eugene Baik | 11-14/0108r2 |  | UPLINK - is the is the TXVECTOR parameter or the SIG field? | Be specific. Better still, lowercase the field name | REVISED (PHY: 2014-01-22 00:14:55Z) Rename SIG field entry as Uplink Indication, which will have same value as UPLINK of TXVECTOR. | EDITOR | Jan 2014 PHY motion 1 | [5 empty] | 2014-01-25 07:14 | PHY
1613 | Brian Hart | 200 | 1 | 24.3.8.2.1.4 | 288 | 31 | T | Y | 288.31 | 31 | 24.3.8.2.1.4 |  | J | Eugene Baik | 11-14/0108r2 |  | "If UPLINK is set to 0, B7-B9 are set to the value of the TXVECTOR parameter COLOR and B10-B15 are set to the value of the TXVECTOR parameter PARTIAL_AID." is SIG structure not reflected in the SIG diagram | Need to reflect this explosion in Fig 24-26/27 | REJECTED (PHY: 2014-01-22 00:15:45Z) The field ID is properly described in Table 24-11. Description clearly indicates how the bits of the “ID” field in the SIG should be populated. | EDITOR | Jan 2014 PHY motion 1 | [5 empty] | 2014-01-25 07:14 | PHY
1614 | Brian Hart | 200 | 1 | 24.3.8.2.1.4 | 288 | 33 | T | Y | 288.33 | 33 | 24.3.8.2.1.4 |  | J | Eugene Baik | 11-14/0108r2 |  | "B10-B15 are set to the value of the TXVECTOR parameter PARTIAL_AID" but the TXVECTOR table indicates PARTIAL_AID ranges from 0-511 | Need to define a restriction on PARTIAL_AID in the TXVECTOR table OR how to crop 9 bits down to 6 bits (or a ref) | REJECTED (PHY: 2014-01-22 00:16:09Z) The Partial AID field in TXVECTOR can either be 9-bits or 6 bits. The definitions are in Section 9.17b Group ID, partial AID, UPLINK, and Color in S1G PPDUs. When a >=2MHz PPDU is sent by an AP and is addressed to a STA associated with that AP, the formula is: (dec(AID[0:8])+ dec(BSSID[44:47] xor BSSID[40:43])×2^5 ) mod 2^6 | EDITOR | Jan 2014 PHY motion 1 | [5 empty] | 2014-01-25 07:14 | PHY
1615 | Brian Hart | 200 | 1 | 24.2.2 | 254 | 30 | T | Y | 254.3 | 30 | 24.2.2 |  |  | Minho |  |  | Semantics of COLOR are not defined | What does the integer 0-7 mean? Explain |  | PHY | PHYServiceInterface | [5 empty] | 2013-11-11 03:41 | PHY
1616 | Brian Hart | 200 | 1 | 24.2.2 | 241 | 43 | T | Y | 241.43 | 43 | 24.2.2 |  |  | Minho |  |  | "Determine the contents of S1G NDP MAC Frame. Set to concatenated bit fields for the SIG of the corresponding NDP MAC Frame" is very vague - what is happening here? Are the bit fields supposed to be the numeric fields in Table 8-41? ... upon further reading, actually no. Basically this is very unhelpful as written ... | Need to make this more clear "For NDP PPDUs this contains a terse MAC frame (see 8.3.5 and subclauses) to be encapsulated within the SIG field |  | PHY | PHYServiceInterface | [5 empty] | 2013-11-11 03:41 | PHY
1617 | Brian Hart | 200 | 1 | 24.3.11 | 326 | 35 | T | Y | 326.35 | 35 | 24.3.11 |  |  | Minho |  |  | The NDP description and organization within clause 24 needs to be massively improved. A lot of 24.3.11 defines an alternate SIG encoding so this content - including figs 24-39/40 - belongs within 24.3.8.2.1.4 and 24.3.8.3.4. For the existing 24.3.8.2.1.4 and 24.3.8.3.4 content, for each SIG field, we should be saying something like "this field has this encoding UNLESS NDP encapsulating a MAC frame within the PLCP header, and then this PHY field doesn't exist". As well the cross-references are poor: e.g. the references to 8.3.5 in Tables 24-11/18 should first point to Tables 24-11/18 and thence 8.3.5. After these proposed changes, 24.3.11 should only focus on the absence of a Data field | As in comment |  | PHY | PreambleFormatForNDP | [5 empty] | 2013-11-11 03:41 | PHY
1618 | Brian Hart | 200 | 1 | 8.3.5 | 51 | 1 | T | Y | 51.01 | 1 | 8.3.5 |  |  | Alfred A |  |  | 8.3.4a doesn't exist - 8.3.5 instead? | Fix xref. Ditto P51L1 |  | MAC | NDPMACFrames | [5 empty] | 2013-11-10 21:00 | MAC
1619 | Brian Hart | 200 | 1 | 24.2.2 | 241 | 35 | T | Y | 241.35 | 35 | 24.2.2 |  |  | Minho |  |  | "not for channel sounding" hides a whole lot of capability | Need to provide the reader with the hint that this is a MAC frame encapsulated in the PLCP header |  | PHY | PHYServiceInterface | [5 empty] | 2013-11-11 03:41 | PHY
1620 | Brian Hart | 200 | 1 | 8.3.5 | 50 | 61 | E | Y | 50.61 | 61 | 8.3.5 |  |  | Alfred A |  |  | 8.3.5 contains content but has subclauses .1 etc | Move this to a "General" subclause |  | MAC | NDPMACFrames | [5 empty] | 2013-11-10 21:00 | MAC
1621 | Brian Hart | 200 | 1 | 24.2.2 | 241 | 43 | T | Y | 241.43 | 43 | 24.2.2 |  |  | Minho |  |  | NDP _FRAME_CONTENTS exists in the table but doesn't appear anywhere else in the spec | Tie this parameter to other MAC and PHY content. Ditto, not enough around NDP_FRAME either. |  | PHY | PHYServiceInterface | [5 empty] | 2013-11-11 03:41 | PHY
1622 | Brian Hart | 200 | 1 | 24.2.2 | 240 | 21 | T | Y | 240.21 | 21 | 24.2.2 |  |  | Minho |  |  | TXVECTOR parameters are not properly tied to MAC/PHY content. E.g. does DOPPLER (TXVECTOR) map to Doppler (SIG)? RESPONSE_INDICATION to Response Indication? Also BEAM_CHANGE -> Beam_Change, SMOOTHING->smoothing, etc | Ensure each TXVECTOR parameter is referred to in the MAC clauses. Ensure each TX/RXVECTOR parameter is used within clause 24. |  | PHY | PHYServiceInterface | [5 empty] | 2013-11-11 03:41 | PHY
1623 | Brian Hart | 200 | 1 | 24.3.18.5 | 339 | 54 | T | Y | 339.54 | 54 | 24.3.18.5 |  | A | Eugene Baik | 11-14/0109r2 |  | I don't see a mandatory energy detection CCA for the primary channels. I only see a mandatory energy detection CCA for the secondary channels. (24.3.18.5.3 is for specific (theoretical) bands only) | Add a mandatory energy detection CCA for the primary channels, as expected by the NOTE at P340L52. | ACCEPTED (PHY: 2014-01-22 04:18:48Z) Although Section 24.3.18.5.3 mentions ED requirements for Primary 1, Primary 2MHz channels, they are now explicitly stated again in 24.3.18.5.4 as described in 11-14/0109r2 | EDITOR | Jan 2014 PHY motion 1 | [5 empty] | 2014-01-25 07:14 | PHY
1624 | Chittabrata Ghosh | 200 | 1 | 9.48.3 | 207 | 59 | T | N | 207.59 | 59 | 9.48.3 |  |  | Amin Jafarian |  |  | 802.11ah allows relay TXOP sharing to reduce the overhead from contention. In case of TXOP sharing there is a mechanism to acknowledge an MPDU on the first hop by sending an MPDU on the second hop within aPHY-RX-START-delay. In 802.11ah has been designed for a large amount of hidden nodes and both hops should be protected by NAV protection e.g. by RTS - CTS. There is no RTS -CTS mechanism defined for a shared TXOP that covers both hops. A frame exchange may look like this RTS (STA) - CTS (Relay) - MPDU (STA) - RTS (Relay) - CTS (root AP) - MPDU transmission (relay) - ACK (root AP) - RTS (STA) - CTS (relay) - MPDU transmission (STA) - RTS (relay) - CTS (root AP) - MPDU transmission (relay) - ACK (root AP) ... | Define a CTS mechanism that allows the protection of both hops for the whole TXOP duration, e.g. by sending RTS (STA) - CTS (relay) - CTS (root AP) - MPDU (STA) - MPDU (relay) - ACK (root AP) - MPDU (STA) - MPDU (relay) - ACK (root AP) ... |  | MAC | Relay | [5 empty] | 2013-11-10 20:41 | MAC
1625 | Chittabrata Ghosh | 200 | 1 | 8.4.2.170b | 89 | 47 | T | N | 89.47 | 47 | 8.4.2.170b |  | J | Yuan Zhou | 11-14/0035r1 |  | The Page Index sub-subfield of 2 bits in each RAW Group subfield may be redundant with the utilization of TIM IE information that already includes the Page Index information | The Page Index sub-subfield can be replaced by including a field "Number of RAWs/TIM IE" in the RPS IE prior to multiple RAW Assignment fields. The number in this sub-subfield refers to the number of unique RAWs per TIM | REJECTED (MAC: 2014-01-23 01:07:44Z) - TIM IE is optional and may not appear in a beacon. It is dangerous to depend on information from other optional IE. No change is made. | EDITOR | MAC F2F Jan 2014 Tuesday AM1 | [5 empty] | 2014-01-24 00:36 | MAC
1626 | Chittabrata Ghosh | 200 | 1 | 8.4.2.170j | 97 | 40 | T | N | 97.4 | 40 | 8.4.2.170j |  |  | Matthew Fischer |  |  | The concept of TWT Grouping can be utilized in defining TWTs of STAs with less overhead | Consider defining a method of assigning TWTs using TWT grouping concept and using the TWT grouping concept in allocating Next TWT values with reduced signaling |  | MAC | InformationElements | [5 empty] | 2013-11-11 00:51 | MAC
1627 | Christopher Hansen | 200 | 1 | 3.2 | 1 | 21 | T | Y | 1.21 | 21 | 3.2 |  |  | Yongho Seok |  |  | The sensor type station definition is too vague. Why do we need a new type of STA? | Add a section describing what a sensor type station is and why there are specific capabilities in the amendment to address this station type. |  | MAC | Definitions | [5 empty] | 2013-12-03 17:48 | MAC
1628 | Christopher Hansen | 200 | 1 | 8.3.5 | 51 | 1 | E | Y | 51.01 | 1 | 8.3.5 |  |  | Alfred A |  |  | NDP MAC frame body content is not in subclause 8.3.4a | I think it should be 8.3.5. Correct the reference. |  | MAC | NDPMACFrames | [5 empty] | 2013-11-10 21:00 | MAC
1629 | Christopher Hansen | 200 | 1 | 9.17b | 166 | 1 | T | Y | 166.01 | 1 | 9.17b |  |  | Matthew Fischer |  |  | The use of the dec function (i.e. cast to decimal) in Tables 9-19b and 9-19c is confusing. The objective is to map one bit field (BSSID) or a combination of BSSID and AID into another bit field (PARTIAL_AID), correct? Can we come up with something that is bits to bits? | Replace with a clearer bit to bit mapping. |  | MAC | Identifiers | [5 empty] | 2013-11-11 00:51 | MAC
1630 | Christopher Hansen | 200 | 1 | 9.49 | 210 | 44 | T | Y | 210.44 | 44 | 9.49 |  |  | George Calcev |  |  | Why do we need a capability for an AP to dynamically support and not support sensor only STAs? Why is it the STAs responsibility to determine when the AP has changed support? Seems like a waste of resources for the sensor STA. | Remove the requirement for sensor type STAs to monitor AP support. |  | MAC | SensorOnlyBSS | [5 empty] | 2013-11-19 19:38 | MAC
1631 | David Goodall | 200 | 1 | 8.2.4.1.1 | 30 | 20 | E | Y | 30.2 | 20 | 8.2.4.1.1 |  |  | Liwen Chu |  |  | Throughout this section it appears that a value is given to bit fields without stating the order of the bits, e.g. "When the value of the Type subfield is equal to 1". There needs to be a statement that specifies how a value is assigned to a bitfield, e.g. the bits are assumed to be in big endian order. | Add a normative statement that specifies how a value is assigned to a bitfield. |  | MAC | FrameFields | [5 empty] | 2013-11-11 00:57 | MAC
1632 | David Goodall | 200 | 1 | 8.2.4.1.3 | 31 | 40 | E | Y | 31.4 | 40 | 8.2.4.1.3 |  | J | Liwen Chu | 11-14/0126r1 |  | If the Protocol Version is varied then either a new table must be formed for Type and Subtypes that correspond to the new Protocol Version, or a new column must be added to the existing table of Valid type and subtype combinations that shows the Protocol Version. | Include Protocol Version in the table of valid Types and subtypes. | REJECTED (MAC: 2014-01-23 16:02:02Z) - As shown in the text, the Type/Subtype are defined in subclause 8.7. | EDITOR | MAC F2F Jan 2014 Wednesday PM1 | [5 empty] | 2014-01-24 00:36 | MAC
1633 | David Goodall | 200 | 1 | 8.2.4.6.3 | 35 | 53 | E | N | 35.53 | 53 | 8.2.4.6.3 |  | V | Liwen Chu | 11-14/0172r1 |  | "For an S1G STA operating in the S1G band" seems redundant. Why would an S1G STA be operating in a different band and if it was would its behavior change? | Remove "operating in the S1G band," | REVISED (MAC: 2014-01-23 19:57:54Z) - TGah editor to make changes shown in 11-14-172 | EDITOR | MAC F2F Jan 2014 Thursday AM2 | [5 empty] | 2014-01-24 00:36 | MAC
1634 | David Goodall | 200 | 1 | 8.3.5.1.1 | 51 | 45 | T | Y | 51.45 | 45 | 8.3.5.1.1 |  |  | Alfred A |  |  | The various NDP control frames seem to have strange bit lengths, e.g. the NDP CTS MAC frame body at 1 MHz is 25 bits long and 37 bits long at >= 2 MHz. | Confirm bit lengths for all NDP control frames. |  | MAC | NDPMACFrames | [5 empty] | 2013-11-10 21:00 | MAC
1635 | David Goodall | 200 | 1 | 8.4.2.6.1.3 | 72 | 61 | E | Y | 72.61 | 61 | 8.4.2.6.1.3 |  | V | Wang Haiguang | 11-13/1519r1 |  | OLB is not in the list of acronyms in Section 3.3 | Add OLB to list of acronyms in Section 3.3 | REVISED (MAC: 2014-01-21 06:25:23Z) - TGah editor to make changes shown in 13/1519r0 under the heading for CID 1635. | EDITOR | IEEE PhC Dec 2013 11ah MAC Motion 1 | [5 empty] | 2014-01-24 00:36 | MAC
1636 | David Goodall | 200 | 1 | 8.4.2.6.1.4 | 73 | 24 | E | Y | 73.24 | 24 | 8.4.2.6.1.4 |  | V | Wang Haiguang | 11-13/1519r1 |  | ADE is not in the list of acronyms in Section 3.3 | Add ADE to list of acronyms in Section 3.3 | REVISED (MAC: 2014-01-21 06:20:13Z) - TGah editor to make changes shown in 13/1519r0 under the heading for CID 1636. | EDITOR | IEEE PhC Dec 2013 11ah MAC Motion 1 | [5 empty] | 2014-01-24 00:36 | MAC
1637 | David Goodall | 200 | 1 | 8.4.2.6.1.4 | 73 | 24 | E | Y | 73.24 | 24 | 8.4.2.6.1.4 |  |  | Wang Haiguang |  |  | These new forms of TIM construction probably require examples in Annex O. | Add examples of the new forms of TIM construction to Annex O. |  | MAC | InformationElements | [5 empty] | 2013-11-13 17:11 | MAC
1638 | David Goodall | 200 | 1 | 8.4.2.17 | 85 | 33 | T | Y | 85.33 | 33 | 8.4.2.17 | [5 empty] | Is the transmit power in the Open-Loop Link Margin Index radiated or EIRP? | Specify whether transmit power is radiated or EIRP. |  | MAC | InformationElements | [5 empty] | 2013-11-06 19:01 | CHAIR
1639 | David Goodall | 200 | 1 | 8.4.2.170t | 118 | 8 | T | N | 118.08 | 8 | 8.4.2.170t |  |  | Jason (Jae Seung) |  |  | The default bitmap for a Probe Response should allow a STA to associate, but there's no RSN element for example. | Review contents of default bitmap for Probe Response and add RSN element. |  | MAC | InformationElements | [5 empty] | 2013-11-11 03:07 | MAC
1640 | David Goodall | 200 | 1 | 9.48 | 205 | 10 | E | Y | 205.1 | 10 | 9.48 |  |  | Amin Jafarian |  |  | The description of Relay operation needs a diagram showing the various roles. | Add a diagram to section 9.48 that shows the various roles, including Relay STA, Relay AP, non-AP STA etc. |  | MAC | Relay | [5 empty] | 2013-11-10 20:41 | MAC
1641 | David Goodall | 200 | 1 | 11.4.3.3.3 | 233 | 25 | T | Y | 233.25 | 25 | 11.4.3.3.3 |  | V | Alfred Asterjadhi | 11-14/0080r1 |  | If new frames such as the short Beacon are to be robust then the AAD needs to be specified for short management frames as well as for short data frames. | Review security requirements for the new short management frames and add details for AAD construction if necessary. | REVISED (MAC: 2014-01-23 18:12:37Z) - TGah editor to make changes shown in 14/0080r1 under the heading for CIDs from 1551 to 2487. | EDITOR | MAC F2F Jan 2014 Thursday AM2 | [5 empty] | 2014-01-24 00:36 | MAC
1642 | David Goodall | 200 | 1 | 11.4.3.3.3 | 234 | 5 | T | Y | 234.05 | 5 | 11.4.3.3.3 |  | V | Alfred Asterjadhi | 11-14/0080r1 |  | AAD construction for short data frames does not match the frame control field in Figure 8-532b | Review short MAC header for data frames and make AAD construction consistent with that. | REVISED (MAC: 2014-01-23 18:13:25Z) - TGah editor to make changes shown in 14/0080r1 under the heading for CIDs from 1551 to 2487. | EDITOR | MAC F2F Jan 2014 Thursday AM2 | [5 empty] | 2014-01-24 00:36 | MAC
1643 | David Goodall | 200 | 1 | 11.4.3.3.4 | 234 | 37 | T | Y | 234.37 | 37 | 11.4.3.3.4 |  | J | Alfred Asterjadhi | 11-14/0080r1 |  | Does the nonce construction use the SID or somehow fabricate the entire A2 address, if A2 is not supplied by the higher layer? | Specify whether SID or complete A2 is used in construction of AAD. | REJECTED (MAC: 2014-01-23 18:15:09Z) - No changes are needed as it is already specified that the nonce construction uses the 48-bit “STA MAC address identified by A2” as shown in Figure 11-19. | EDITOR | MAC F2F Jan 2014 Thursday AM2 | [5 empty] | 2014-01-24 00:36 | MAC
1644 | David Goodall | 200 | 1 | 11.4.3.3.4 | 234 | 55 | T | Y | 234.55 | 55 | 11.4.3.3.4 |  | V | Alfred Asterjadhi | 11-14/0080r1 |  | FC TID bits are not bits 13-15. | Review which bits are included in nonce construction. | REVISED (MAC: 2014-01-23 18:16:32Z) - TGah editor to make changes shown in 14/0080r1 under the heading for CIDs from 1551 to 2487. | EDITOR | MAC F2F Jan 2014 Thursday AM2 | [5 empty] | 2014-01-24 00:36 | MAC
1645 | David Halasz | 200 | 1 | B | 368 |  | G | N | 368 |  | B |  |  | Rojan Chitrakar |  |  | Annex B, PICS needs to be updated. | Update Annex B based on required features |  | MAC | PICS | [5 empty] | 2013-11-11 00:39 | MAC
1646 | David Halasz | 200 | 1 | 9.3.2.4a | 155 | 28 | E | N | 155.28 | 28 | 9.3.2.4a |  |  | Alfred A |  |  | RID operation is still a little hard to follow. | Create RID figure and text, similar to Figure 9-4, which is for the NAV. New RID figure and text to be for Setting and resetting the RID. |  | MAC | commonDCFandEDCFprocedures | [5 empty] | 2013-11-10 20:49 | MAC
1647 | David Halasz | 200 | 1 | 9.17b | 166 | 11 | E | N | 166.11 | 11 | 9.17b |  |  | Matthew Fischer |  |  | Equation 9-8b is easy to mis-interpret. | Add an extra parenthesis. For instance, (dec(AID[0:8])+(dec(BSSID[44:47] XOR BSSID[40:43])╬2^5))mod 2^9 |  | MAC | Identifiers | [5 empty] | 2013-11-11 00:51 | MAC
1648 | David Halasz | 200 | 1 | 9.17b | 166 | 41 | E | N | 166.41 | 41 | 9.17b |  |  | Matthew Fischer |  |  | Equation 9-8c is easy to mis-interpret. | Add an extra parenthesis. For instance, (dec(AID[0:8])+(dec(BSSID[44:47] XOR BSSID[40:43])╬2^5))mod 2^6 |  | MAC | Identifiers | [5 empty] | 2013-11-11 00:51 | MAC
1649 | David Halasz | 200 | 1 | 9.17b | 167 | 15 | E | N | 167.15 | 15 | 9.17b |  |  | Matthew Fischer |  |  | In the example given, it is unclear if the example is for 1 MHz operation. | On page 167, line 15, add "for 1 MHz PPDUs and non-NDP frames" after "229". |  | MAC | Identifiers | [5 empty] | 2013-11-11 00:51 | MAC
1650 | David Halasz | 200 | 1 | 9.41.5 | 185 | 20 | E | N | 185.2 | 20 | 9.41.5 |  | V | Amin Jafarian | 11-13/1515r2 |  | "ofin" is not a word. | Replace "ofin" with "in". | REVISED (MAC: 2014-01-20 05:29:40Z) - TGah editor to make changes shown in 11-13-1515r2 | EDITOR | IEEE PhC Dec 2013 11ah MAC Motion 1 | [5 empty] | 2014-01-24 00:36 | MAC
1651 | David Halasz | 200 | 1 | 9.41.5 | 185 | 32 | E | N | 185.32 | 32 | 9.41.5 |  | V | Amin Jafarian | 11-13/1515r2 |  | "ofin" is not a word. | Replace "ofin" with "in". | REVISED (MAC: 2014-01-20 05:30:21Z) - TGah editor to make changes shown in 11-13-1515r2 | EDITOR | IEEE PhC Dec 2013 11ah MAC Motion 1 | [5 empty] | 2014-01-24 00:36 | MAC
1652 | David Halasz | 200 | 1 | 9.44.1 | 190 | 63 | E | N | 190.63 | 63 | 9.44.1 |  |  | Amin Jafarian |  |  | Some text comparing Speed Frame Exchange versus Reverse Direction Protocol will be useful. | Add text comparing Speed Frame Exchange versus Reverse Direction Protocol to the Overview of Speed Frame Exchange. |  | MAC | SpeedFrameExchange | [5 empty] | 2013-11-10 20:41 | MAC
1653 | David Hunter | 200 | 1 | 3.2 | 1 | 16 | T | Y | 1.16 | 16 | 3.2 |  |  | Yongho Seok |  |  | Per the 802.11 Style Guide "set to" is used only when the variable is being set, not read. In addition, the value a bit is set to is 1 (or 0), and NOT '1' or '0' ('1' and '0' do not fit into a single bit). In addition, the logic of these words is confused: "with their bits"? Are bits actually encoded by a bitmap? | Replace "AIDs with their corresponding bits set to '1' if encoded by by partial virtual bitmap." with "AIDs that are mapped by a partial virtual bitmap and whose corresponding bits in that bitmap each have the value 1." |  | MAC | Definitions | [5 empty] | 2013-12-03 17:48 | MAC
1654 | David Hunter | 200 | 1 | 3.3 | 1 | 29 | E | Y | 1.29 | 29 | 3.3 |  |  | Yongho Seok |  |  | "block acknowledgement TWT" is not the name of a frame, field, etc. so does not need initial caps. | Replace "Block Acknowledgement" with "block acknowledgement". |  | MAC | Definitions | [5 empty] | 2013-12-03 17:48 | MAC
1655 | David Hunter | 200 | 1 | 3.3 | 1 | 31 | E | Y | 1.31 | 31 | 3.3 |  |  | Yongho Seok |  |  | Insert definition of "OLB" | Insert "OLB offset, length, bitmap (mode)" |  | MAC | Definitions | [5 empty] | 2013-12-03 17:48 | MAC
1656 | David Hunter | 200 | 1 | 3.3 | 1 | 35 | E | Y | 1.35 | 35 | 3.3 |  |  | Yongho Seok |  |  | Insert definition of "OLB" | Insert "OLB offset, length, bitmap (mode)" |  | MAC | Definitions | [5 empty] | 2013-12-03 17:48 | MAC
1657 | David Hunter | 200 | 1 | 3.3 | 1 | 39 | E | Y | 1.39 | 39 | 3.3 |  |  | Yongho Seok |  |  | "speed frame" is not the name of a frame, field, etc. so does not need initial caps. | Replace "Speed Frame" with "speed frame" throughout the draft. |  | MAC | Definitions | [5 empty] | 2013-12-03 17:48 | MAC
1658 | David Hunter | 200 | 1 | 3.3 | 1 | 42 | E | Y | 1.42 | 42 | 3.3 |  |  | Yongho Seok |  |  | "short TWT acknowledgement" is not the name of a frame, field, etc. so does not need initial caps. | Replace "Short TWT Acknowledgement" with "short TWT acknowledgement" throughout the draft. |  | MAC | Definitions | [5 empty] | 2013-12-03 17:48 | MAC
1659 | David Hunter | 200 | 1 | 3.3 | 1 | 43 | E | Y | 1.43 | 43 | 3.3 |  |  | Yongho Seok |  |  | "TWT acknowledgement" is not the name of a frame, field, etc. so does not need initial caps. | Replace "TWT Acknowledgement" with "TWT acknowledgement" throughout the draft. |  | MAC | Definitions | [5 empty] | 2013-12-03 17:48 | MAC
1660 | David Hunter | 200 | 1 | 3.2 | 1 | 18 | E | Y | 1.18 | 18 | 3.2 |  |  | Yongho Seok |  |  | "of TIM" needs an article. | Replace "of TIM" with "of the TIM". There are thousands of missing articles in this draft; the TG needs to find a technical editor to turn the text of this draft into correct English (American English per the IEEE Style Manual). |  | MAC | Definitions | [5 empty] | 2013-12-03 17:48 | MAC
1661 | David Hunter | 200 | 1 | 4.12 | 3 | 8 | T | Y | 3.08 | 8 | 4.12 |  |  | Amin Jafarian |  |  | Clause 4 is an introduction, not a location for definitions that are not found in the main text of this standard. | All of the current material seems to be repeated in 9.48, so just summarize those concepts in 4.12. |  | MAC | Relay | [5 empty] | 2013-11-10 20:41 | MAC
1662 | David Hunter | 200 | 1 | 4.12 | 3 | 11 | T | Y | 3.11 | 11 | 4.12 |  |  | Amin Jafarian |  |  | This sentence claims that a relay is an entity that "logically" consists of two STAs (one of which is an AP). What kind of logic can possibly "consist of" two MACs and two PHYs, two SMEs, etc. What is being described here is a physical entity (box, etc.), not any kind of logical relationship that is defined in IEEE 802.11. This standard does not specify physical entities, so this term does not belong in IEEE 802.11. | Delete this sentence and all sentences in the draft that refer to this "relay" (without that word being followed by "STA" or "AP"). |  | MAC | Relay | [5 empty] | 2013-11-10 20:41 | MAC
1663 | David Hunter | 200 | 1 | 4.12 | 3 | 11 | E | Y | 3.11 | 11 | 4.12 |  |  | Amin Jafarian |  |  | "Relay", "Relay STA" and "Relay AP" are not frames, fields, elements, etc., so do not take initial caps. | Replace each instance of "Relay" with "relay" throughout the draft (unless the instance is part of the name of a defined STA exchange object, such as the Relay element). |  | MAC | Relay | [5 empty] | 2013-11-10 20:41 | MAC
1664 | David Hunter | 200 | 1 | 4.12 | 3 | 22 | T | Y | 3.22 | 22 | 4.12 |  |  | Amin Jafarian |  |  | This statement is unclear about whether a relay STA forwards to a relay AP, vice versa, or neither. Also "associated to" and "AP that Relay STA" are both broken English. | Delete this sentence. |  | MAC | Relay | [5 empty] | 2013-11-10 20:41 | MAC
1665 | David Hunter | 200 | 1 | 4.12 | 3 | 27 | E | Y | 3.27 | 27 | 4.12 |  |  | Amin Jafarian |  |  | Per the Style Guide "set to" is used only when the value of a field is being set, not when the field simply holds the relevant value or is being read. | Replace "set to" with "value" here and with appropriate words everyplace else in the draft in which it does not explicitly refer to the process of setting the relevant value. |  | MAC | Relay | [5 empty] | 2013-11-10 20:41 | MAC
1666 | David Hunter | 200 | 1 | 4.12.3 | 4 | 24 | E | Y | 4.24 | 24 | 4.12.3 |  |  | Amin Jafarian |  |  | "Relay" is not the name of a defined STA exchanged object (frame, field, element, etc.) so does not use the initial cap. | Assuming that the definition of "relay" is changed to "relay STA or relay AP", then replace the standalone word "Relay" with "relay" throughout this draft. Otherwise remove this concept of relay from the draft. |  | MAC | Relay | [5 empty] | 2013-11-10 20:41 | MAC
1667 | David Hunter | 200 | 1 | 4.13 | 4 | 38 | T | Y | 4.38 | 38 | 4.13 |  |  | Chittabrata Ghosh |  |  | 802.11 already extensively describes group addressing of frames. Defining "groups" of STAs will only confuse the group addresses -- to which groups are the group addressed frames addressed? Use a different word for assigned bunches of STAs, for instance "partitions of STAs". Yes, "partition" currently is used in 11mc in a few places to describe fragmentation, but the formally defined term for the result is "fragment", not "partition" and, in the unlikely event there is any confusion, those uses of "partition" can be replaced with "fragment". Else, if there is a better term than "fragment" and "group" to replace "group", then use that. | Throughout the draft replace "group" with "partition" when the term is applied to these assigned groups of STAs. On line 24 replace "Grouping allows partitioning" with "Partitioning allows division" and replace "group of STAs" with "partition of STAs" (and "group" with "partition" when referring to such specified bunches of STAs) in the rest of this amendment. |  | MAC | Grouping | [5 empty] | 2013-11-11 00:07 | MAC
1668 | David Hunter | 200 | 1 | 4.14 | 4 | 59 | E | Y | 4.59 | 59 | 4.14 |  |  | Matthew Fischer |  |  | "target wake time" here is the name of a function, not the name of a defined STA exchange object (frame, field, element, etc.), so does not use initial caps. | Replace "Wake Time" with "wake time" in this heading and "Target Wake Time" with "target wake time" when it is used to refer to the function. |  | MAC | TWT | [5 empty] | 2013-11-11 00:51 | MAC
1669 | David Hunter | 200 | 1 | 6.3.7.2.2 | 12 | 28 | E | Y | 12.28 | 28 | 6.3.7.2.2 |  |  | Jason (Jae Seung) |  |  | Per the Style Guide "set to" is used only when the value of a field is being set, not when the field simply holds the relevant value or is being read. | Delete "set to". But this statement also is saying that the value of the TWT Request field is 1, period. Aren't there any conditions on this field having this value? If so, they need to be stated here. Same on page.line combinations: 13.59, 15.34, 17.29, 18.40, 20.31, 21.52, and 23.59. |  | MAC | LayerManagement | [5 empty] | 2013-11-11 03:05 | MAC
1670 | David Hunter | 200 | 1 | 8.2.4.1.1 | 30 | 63 | E | Y | 30.63 | 63 | 8.2.4.1.1 |  |  | Liwen Chu |  |  | "in length" is a dated and unnecessary descriptor. And the use of "set to" does not follow the Style Guide. | Delete "in length" here and throughout the draft. If the text is confusing without such a description, then "in length" might be replaced with "long". On page.line 31.5 delete "in length". Replace "is set to" with "has value" on 30.63 and 30.64, and on 31.5 replace "it is set to" with "has value". |  | MAC | FrameFields | [5 empty] | 2013-11-11 00:57 | MAC
1671 | David Hunter | 200 | 1 | 8.2.4.1.1 | 31 | 1 | T | Y | 31.01 | 1 | 8.2.4.1.1 |  |  | Liwen Chu |  |  | "flow suspend signaling" is unclear English | Replace "flow suspend" with "flow suspension" here and throughout the draft. |  | MAC | FrameFields | [5 empty] | 2013-11-11 00:57 | MAC
1672 | David Hunter | 200 | 1 | 8.2.4.1.3 | 32 | 21 | E | Y | 32.21 | 21 | 8.2.4.1.3 |  | V | Liwen Chu | 11-14/0126r1 |  | "when Power Management field is set to 1" is both missing an article and misuses "set to". | Replace with "when the value of the Power Management field is 1." and replace the similar words in the next sentence with "when the value of the Power Management field is 0," | REVISED (MAC: 2014-01-23 16:04:25Z) - TGah editor to make changes shown in 11-14-126 | EDITOR | MAC F2F Jan 2014 Wednesday PM1 | [5 empty] | 2014-01-24 00:36 | MAC
1673 | David Hunter | 200 | 1 | 8.2.4.1.11 | 33 | 38 | T | Y | 33.38 | 38 | 8.2.4.1.11 |  | V | Liwen Chu | 11-14/0125r1 |  | "wants to": too anthropomorphic. | Replace "wants to" with "is attempting to". | REVISED (MAC: 2014-01-23 16:12:10Z) - See Comment 1332. | EDITOR | MAC F2F Jan 2014 Wednesday PM1 | [5 empty] | 2014-01-24 00:36 | MAC
1674 | David Hunter | 200 | 1 | 8.2.4.5.4 | 35 | 31 | E | Y | 35.31 | 31 | 8.2.4.5.4 |  | A | Liwen Chu | 11-14/0172r1 |  | Names of procedures do not use initial caps. | Replace "Fragment" with "fragment". | ACCEPTED (MAC: 2014-01-23 19:51:18Z) - TGah editor to make changes shown in 11-14-172 | EDITOR | MAC F2F Jan 2014 Thursday AM2 | [5 empty] | 2014-01-24 00:36 | MAC
1675 | David Hunter | 200 | 1 | 8.2.5.2 | 37 | 11 | E | Y | 37.11 | 11 | 8.2.5.2 |  | V | Alfred Asterjadhi | 11-14/0038r1 |  | Number problems. | Replace "For PS-Poll frames as the initial frame of SF exchange from S1G STAs," with "For a PS-Poll frame that is the initial frame of SF exchange from a S1G STA," | REVISED (MAC: 2014-01-23 06:59:11Z) - TGah editor to make changes shown in 14/0038r1 under the heading for CIDs from 1046 to 2564. | EDITOR | MAC F2F Jan 2014 Tuesday PM1 | [5 empty] | 2014-01-24 00:36 | MAC
1676 | David Hunter | 200 | 1 | 8.2.5.2 | 37 | 13 | E | Y | 37.13 | 13 | 8.2.5.2 |  |  | Alfred A David Yangxun |  |  | "ACK" (as a word) has been replaced with "Ack" throughout 11mc. | Replace "ACK" (as separate word, including in the name "NDP ACK") with "Ack" throughout the draft. |  | MAC | DurationIDField | [5 empty] | 2013-11-11 21:32 | MAC
1677 | David Hunter | 200 | 1 | 8.2.5.7 | 37 | 59 | T | Y | 37.59 | 59 | 8.2.5.7 |  | V | Alfred Asterjadhi | 11-14/0038r1 |  | Per the Style Guide "set to" is used only when the value is being set, not when it simply has a value or is being read. | Replace "set to 0" with "0". (The other instances of "set to" seem to be about setting the value in a frame that is to be transmitted.) | REVISED (MAC: 2014-01-23 06:59:49Z) - TGah Editor to make changes shown in 14/0038r1 under the heading for CIDs from from 1047 to 1677. | EDITOR | MAC F2F Jan 2014 Tuesday PM1 | [5 empty] | 2014-01-24 00:36 | MAC
1678 | David Hunter | 200 | 1 | 8.3.1.19 | 39 | 62 | E | Y | 39.62 | 62 | 8.3.1.19 |  |  | Matthew Fischer |  |  | Names of frames, fields, etc. use initial caps. | Use initial caps for the names of all frames, fields, etc. (of course not capitalizing any "frame", "field" that follows the name). |  | MAC | ControlFrames | [5 empty] | 2013-11-11 00:51 | MAC
1679 | David Hunter | 200 | 1 | 8.3.1.21 | 40 | 51 | E | Y | 40.51 | 51 | 8.3.1.21 |  |  | Matthew Fischer |  |  | Per the Style Guide "set to" is used only when the value of a field is being set, not when the field simply holds the relevant value or is being read. | Delete "set to". Also, throughout the draft delete or replace "set to" in every instance in which the reference is not explicitly to the process of setting a value. |  | MAC | ControlFrames | [5 empty] | 2013-11-11 00:51 | MAC
1680 | David Hunter | 200 | 1 | 8.3.1.22 | 40 | 39 | T | Y | 40.39 | 39 | 8.3.1.22 |  |  | Matthew Fischer |  |  | "Change Sequence variable" -- is this referring to the element? Then that needs to be made explicit. | Replace "variable" with "element". |  | MAC | ControlFrames | [5 empty] | 2013-11-11 00:51 | MAC
1681 | David Hunter | 200 | 1 | 8.3.3.2 | 41 | 53 | T | Y | 41.53 | 53 | 8.3.3.2 | [5 empty] | "Beacon frames generated by APs for medium access of a group of STAs" is unclear. Either delete this qualification or specify a location where it is clearly specified. | Delete "for medium access of a group of STAs". |  | MAC | ManagementFrames | [5 empty] | 2013-11-06 19:01 | CHAIR
1682 | David Hunter | 200 | 1 | 8.3.3.2 | 41 | 61 | E | Y | 41.61 | 61 | 8.3.3.2 | [5 empty] | "sector training" is not the name of a frame, field, element, etc., so should not include initial caps. | Replace "Sector Training" with "sector training" throughout the draft. |  | MAC | ManagementFrames | [5 empty] | 2013-11-06 19:01 | CHAIR
1683 | David Hunter | 200 | 1 | 8.3.3.2 | 42 | 4 | T | Y | 42.04 | 4 | 8.3.3.2 | [5 empty] | "is optionally present": then how does the receiver know whether it is or is not present? And how then can the receiver parse the following fields in this frame? | Delete "optionally". Do likewise on lines 17, 20, 23 and 26. (The final "optionally present" on line 30 won't cause parsing problems because there are no following fields in the Beacon). |  | MAC | ManagementFrames | [5 empty] | 2013-11-06 19:01 | CHAIR
1684 | David Hunter | 200 | 1 | 8.3.3.4 | 42 | 20 | E | Y | 42.2 | 20 | 8.3.3.4 | [5 empty] | Apparently "Change Sequence" is referring to the element with that name, but that fact is not specified here (unlike similar specifications for other elements). | Replace "Change Sequence" with "Change Sequence element" here and in all of the specifications of the other frame bodies in which it applies. |  | MAC | ManagementFrames | [5 empty] | 2013-11-06 19:01 | CHAIR
1685 | David Hunter | 200 | 1 | 8.3.3.5 | 43 | 49 | T | Y | 43.49 | 49 | 8.3.3.5 | [5 empty] | "is optionally present": then how does the receiver know whether it is or is not present? And how then can the receiver parse the following fields in this frame? | Delete "optionally". Do likewise on lines 52 and 56 and in similar cases in clauses 8.3.3.6, 8.3.3.7, 8.3.3.8, etc. |  | MAC | ManagementFrames | [5 empty] | 2013-11-06 19:01 | CHAIR
1686 | David Hunter | 200 | 1 | 8.3.4.3 | 50 | 27 | T | Y | 50.27 | 27 | 8.3.4.3 |  |  | Chittabrata Ghosh |  |  | Apparently "MU group of STAs" is a phrase that has a special meaning. So either this special meaning needs to be specifically defined before this point or this text needs to include a reference to the location of that definition. Also, the definition needs (a) a more manageable name than "MU group of STAs" and (b) clear specification of whether or not "group of STAs" means the same as "MU group of STAs". | Replace "MU group of STAs" with "MU cluster" throughout the draft text, clearly define that term both in 3.2 and somewhere in the draft text, and include a reference to that text location here. |  | MAC | ExtensionFrames | [5 empty] | 2013-11-12 17:06 | MAC
1687 | David Hunter | 200 | 1 | 8.3.5 | 50 | 60 | T | Y | 50.6 | 60 | 8.3.5 |  |  | Alfred A |  |  | By definition an NDP is a PPDU. So "NDP MAC frame" is an oxymoron. | Replace all "NDP xxx" MAC frame names with "S1G xxx" names, throughout this draft. |  | MAC | NDPMACFrames | [5 empty] | 2013-11-10 21:00 | MAC
1688 | David Hunter | 200 | 1 | 8.3.5.1.1 | 51 | 45 | E | Y | 51.45 | 45 | 8.3.5.1.1 |  |  | Alfred A |  |  | Including the full name of the field in its own description generally is more confusing than helpful. Also "set to" is used for specific instances of setting the field. | Replace "The NDP MAC Frame Type" field is set to 0." with "The value of this field is always 0." |  | MAC | NDPMACFrames | [5 empty] | 2013-11-10 21:00 | MAC
1689 | David Hunter | 200 | 1 | 8.3.5.1.1 | 51 | 52 | T | Y | 51.52 | 52 | 8.3.5.1.1 |  |  | Alfred A |  |  | "In the case that" is a complicated (and somewhat confusing) way of saying "when". An article also is needed here, but not in "the sector training" (which would indicate that this is one sector training among several), nor in "the field" (which field?). The length of each field is already specified in the Size column, so should not be repeated. And labeling "the field" in one sentence and naming it in the next makes it appear that two separate fields are being described. | Replace "This field is of length 1 bit and when set to 0 indicates" with "The value of 0 for this bit indicates". Replace "In the case that NDP CTS is used in the sector training, the field" with "When the NDP CTS frame is used in sector training, this bit". And replace "The Address Indicator bit set to 1". The value of 1 for this bit". |  | MAC | NDPMACFrames | [5 empty] | 2013-11-10 21:00 | MAC
1690 | David Hunter | 200 | 1 | 8.3.5.1.1 | 52 | 12 | T | Y | 52.12 | 12 | 8.3.5.1.1 |  |  | Alfred A |  |  | "In the case that NDP CTS" is a complicated way of saying "when". An article also is needed here, but not in "the sector training" (which would indicate that this is one sector training among several), nor in "the field" (which field?). And labeling "the field" in one seems to indicate another field is being described. | Replace "In the case that NDP CTS is used in the sector training, the field" with "When the NDP CTS frame is used in sector training, this field". |  | MAC | NDPMACFrames | [5 empty] | 2013-11-10 21:00 | MAC
1691 | David Hunter | 200 | 1 | 8.3.5.1.1 | 52 | 18 | T | Y | 52.18 | 18 | 8.3.5.1.1 |  |  | Alfred A |  |  | "In the case that NDP CTS" is a complicated way of saying "when". | Replace "In the case that NDP CTS" with "When the NDP CTS frame". |  | MAC | NDPMACFrames | [5 empty] | 2013-11-10 21:00 | MAC
1692 | David Hunter | 200 | 1 | 8.3.5.1.1 | 52 | 21 | T | Y | 52.21 | 21 | 8.3.5.1.1 |  |  | Alfred A |  |  | There are so many things wrong in this paragraph, listing them would take far too much time. | Replace this paragraph with: "When the NDP CTS frame is used in sector training, the difference between the value of its Duration field and the value of the Duration field in the frame that carried the NDP announcement that initiated the sector training identifies the sector ID to which the NDP CTS is transmitted." This version probably should be split into several sentences, but at least it is much clearer than what is there now. |  | MAC | NDPMACFrames | [5 empty] | 2013-11-10 21:00 | MAC
1693 | David Hunter | 200 | 1 | 8.3.5.1.1 | 52 | 54 | T | Y | 52.54 | 54 | 8.3.5.1.1 |  |  | Alfred A |  |  | "In the case that NDP CTS" is a complicated way of saying "when". | Replace "In the case that NDP CTS" with "When the NDP CTS frame". |  | MAC | NDPMACFrames | [5 empty] | 2013-11-10 21:00 | MAC
1694 | David Hunter | 200 | 1 | 8.3.5.1.1 | 52 | 54 | E | Y | 52.54 | 54 | 8.3.5.1.1 |  |  | Alfred A |  |  | "sector training" is a mass term and so does not take an article. In addition, "the" is not specific enough when specifying the contents of this particular field, and why is the name of the field being referenced again after "this" is used above? | Replace "the sector" with "sector". Also replace "the field" with "this field" and "The Address Indicator bit set to 1 indicates" with "This field is set to 1 to indicate". |  | MAC | NDPMACFrames | [5 empty] | 2013-11-10 21:00 | MAC
1695 | David Hunter | 200 | 1 | 8.3.5.1.1 | 53 | 7 | T | Y | 53.07 | 7 | 8.3.5.1.1 |  |  | Alfred A |  |  | Per the 802.11 Style Guide "set to" is used only when the variable is being set, not read. | Replace "When Address Indicator field is set to 0," with "When the Address Indicator field is 0," and on line 8 replace "When Address Indicator field is set to 1," with "When the Address Indicator field is 1,". |  | MAC | NDPMACFrames | [5 empty] | 2013-11-10 21:00 | MAC
1696 | David Hunter | 200 | 1 | 8.3.5.1.1 | 53 | 15 | T | Y | 53.15 | 15 | 8.3.5.1.1 |  |  | Alfred A |  |  | "In the case that NDP CTS" is a complicated way of saying "when". | Replace "In the case that NDP CTS" with "When the NDP CTS frame" both here and on line 18. |  | MAC | NDPMACFrames | [5 empty] | 2013-11-10 21:00 | MAC
1697 | David Hunter | 200 | 1 | 8.3.5.1.1 | 53 | 18 | E | Y | 53.18 | 18 | 8.3.5.1.1 |  |  | Alfred A |  |  | "sector training" is a mass term and so does not take an article. | Replace "the sector training," with "sector training.". |  | MAC | NDPMACFrames | [5 empty] | 2013-11-10 21:00 | MAC
1698 | David Hunter | 200 | 1 | 8.3.5.1.1 | 53 | 18 | T | Y | 53.18 | 18 | 8.3.5.1.1 |  |  | Alfred A |  |  | The rest of the sentence is very confused, both in English and in basic logic. For instance, the frame _that_ carries the Announcement for initiating sector training needs to be clearly identified. And this information is not used to deduct, not even to deduce, but is used in the determination of the sector ID. | Replace the text "the relative value" through to the end of the paragraph with: "This field minus the baseline duration determines the sector ID to which the NDP CTS is transmitted. The baseline duration is the value of the Duration field in the frame that carries the NDP announcement that initiates sector training." However this procedure for determining the sector ID needs to be explictly spelled out somewhere and referenced here. |  | MAC | NDPMACFrames | [5 empty] | 2013-11-10 21:00 | MAC
1699 | David Hunter | 200 | 1 | 8.3.5.1.1 | 53 | 33 | T | Y | 53.33 | 33 | 8.3.5.1.1 |  |  | Alfred A |  |  | The bandwidth set in Table 8-4a is the bandwidth currently being used by the PHY, not the bandwidth of a specific PPDU frame. | Replace "of the PPDU frame" with "currently used by the PHY" and replace the name of the field with "Current Bandwidth Employed". |  | MAC | NDPMACFrames | [5 empty] | 2013-11-10 21:00 | MAC
1700 | David Hunter | 200 | 1 | 8.3.5.1.1 | 53 | 38 | T | Y | 53.38 | 38 | 8.3.5.1.1 |  |  | Alfred A |  |  | Since the format of this frame is not identical to the format of the CTS frame, the format of this frame needs to be shown in a diagram similar to figure 8-16. Insert that figure at this location. Likewise all of the other frame definitions in this draft need to be accompanied by frame diagrams for their respective defined structures. | Insert a frame diagram for each frame that is defined in this document. |  | MAC | NDPMACFrames | [5 empty] | 2013-11-10 21:00 | MAC
1701 | David Hunter | 200 | 1 | 8.3.5.1.2 | 53 | 43 | T | Y | 53.43 | 43 | 8.3.5.1.2 |  |  | younghoon kwon |  |  | Many nouns need articles. | Replace "NDP MAC frame body of NDP PS-Poll frame" with "The NDP MAC frame body of the NDP PS-Poll frame", on line 46 replace "of NDP" with "of the NDP" and on lines 59 and 61 replace "PARTIAL_AID addressed to AP" with "The partial AID addressed to the AP," and replace "PARTIAL_AID" with "The partial AID", respectively. |  | MAC | NDPMACFrames | [5 empty] | 2013-11-11 02:50 | MAC
1702 | David Hunter | 200 | 1 | 8.4.2.170b | 80 | 1 | E | Y | 80.01 | 1 | 8.4.2.170b |  | V | Yuan Zhou | 11-14/0035r1 |  | "binary bit" -- surely you jest. Or does 802.11 encompass quantum computing already? | Delete "binary". | REVISED (MAC: 2014-01-23 00:55:09Z) - Tgah editor to make changes shown in 11-14-0035r0 under the heading for CID 1702 | EDITOR | MAC F2F Jan 2014 Tuesday AM1 | [5 empty] | 2014-01-24 00:36 | MAC
1703 | David Hunter | 200 | 1 | 8.4.2.170k.2 | 105 | 46 | T | Y | 105.46 | 46 | 8.4.2.170k.2 |  |  | Yongho |  |  | "non-TIM mode" is not defined. | Define "non-TIM mode" in the main body text of this amendment. |  | MAC | InformationElements | [5 empty] | 2013-11-11 03:17 | MAC
1704 | David Hunter | 200 | 1 | 8.5.26.1 | 136 | 19 | E | Y | 136.19 | 19 | 8.5.26.1 |  |  | Amin Jafarian |  |  | "flow suspend" is a confusing name, at best. | Replace "Flow Suspend" with "Flow suspension" here and with "Flow Suspension" when used as the name of the field, throughout the draft. In addtion, replace "Suspend Duration", when used as the name of that defined field, with "Suspension Duration" throughout the draft. |  | MAC | ActionFrameFormatDetails | [5 empty] | 2013-11-10 20:41 | MAC
1705 | David Hunter | 200 | 1 | 8.5.26.1 | 136 | 22 | E | Y | 136.22 | 22 | 8.5.26.1 |  |  | Amin Jafarian |  |  | "flow resume" is a confusing name, at best. | Replace "Flow Resume" with "Flow resumption" here and with "Flow Resumption" when used as the name of the field, throughout the draft. |  | MAC | ActionFrameFormatDetails | [5 empty] | 2013-11-10 20:41 | MAC
1706 | David Hunter | 200 | 1 | 9.2.4.2 | 151 | 48 | T | Y | 151.48 | 48 | 9.2.4.2 |  | V | Alfred A | 11-14/0021r1 |  | The 11ah amendment proposes to replace "PS-Poll frames shall be sent using the access category AC_BE" with "PS-Poll frames with a Duration/ID field that contains an AID value shall be sent using the access category AC_BE". This revision changes the requirements on legacy (pre 11ah) devices, and so is outside the scope of 11ah. | Delete this proposed revision. | REVISED (MAC: 2014-01-21 23:18:34Z) - TGah editor to make changes shown in 14/0021r1 under the heading for CIDs from 2557 to 2897. | EDITOR | IEEE PhC Jan 2014 11ah MAC Motion 4 | [5 empty] | 2014-01-24 00:36 | MAC
1707 | David Hunter | 200 | 1 | 9.3.2.1 | 152 | 30 | E | Y | 152.3 | 30 | 9.3.2.1 |  | V | Alfred A | 11-13/1531r0 |  | The "response indication deferral" mechanism is not a frame, field, etc., so its name does not take initial caps. | Replace "as Response Indication Deferral (RID), and" with "as the response indication deferral (RID) mechanism, and" | REVISED (MAC: 2014-01-21 20:59:38Z) - TGah Editor to make changes shown in 13/1531r0 under the heading for CIDs from 1707 to 2649. | EDITOR | IEEE PhC Jan 2014 11ah MAC Motion 3 | [5 empty] | 2014-01-24 00:36 | MAC
1708 | David Hunter | 200 | 1 | 9.3.2.1 | 152 | 44 | T | Y | 152.44 | 44 | 9.3.2.1 |  | V | Alfred A | 11-13/1531r0 |  | "when any of them is nonzero": any of what. | Replace "when any of them is nonzero the" with "when either the NAV counter or the RID counter is nonzero, the" | REVISED (MAC: 2014-01-21 20:59:56Z) - TGah Editor to make changes shown in 13/1531r0 under the heading for CIDs from 1176 to 2513. | EDITOR | IEEE PhC Jan 2014 11ah MAC Motion 3 | [5 empty] | 2014-01-24 00:36 | MAC
1709 | David Hunter | 200 | 1 | 9.3.2.4 | 152 | 59 | E | Y | 152.59 | 59 | 9.3.2.4 |  | V | Alfred A | 11-13/1531r0 |  | "An S1G STAs" has a number problem. | Replace with "An S1G STA" | REVISED (MAC: 2014-01-21 21:02:04Z) - TGah Editor to make changes shown in 13/1531r0 under the heading for CIDs from 1465 to 1348. | EDITOR | IEEE PhC Jan 2014 11ah MAC Motion 3 | [5 empty] | 2014-01-24 00:36 | MAC
1710 | David Hunter | 200 | 1 | 9.3.2.4 | 152 | 64 | T | Y | 152.64 | 64 | 9.3.2.4 |  | V | Alfred A | 11-13/1531r0 |  | "if th received PSDU": clause 9 is a MAC clause, so it receives MPDUs, not PSDUs -- in fact Beacon frames are MPDUs. | Replace "PSDU" with "MPDU". | REVISED (MAC: 2014-01-21 21:04:21Z) - TGah Editor to make changes shown in 13/1531r0 under the heading for CIDs from 1465 to 1348. | EDITOR | IEEE PhC Jan 2014 11ah MAC Motion 3 | [5 empty] | 2014-01-24 00:36 | MAC
1711 | David Hunter | 200 | 1 | 9.3.2.4 | 153 | 13 | T | Y | 153.13 | 13 | 9.3.2.4 |  | V | Alfred A | 11-13/1531r0 |  | The hyphenated text on this and the next line confuse the requirement. | Delete "- calculated depending on additional RXVECTOR's parameters as described in 9.3.2.4a (Setting and resetting the RID) -" and add a sentence following this one: "The NDPTxTime is calculated according to the RXVECTOR parameters (see 9.3.2.4a (Setting and resetting the RID))." And also replace "RXVECTOR's parameter" on line 12 with "the RXVECTOR parameter" | REVISED (MAC: 2014-01-21 21:05:45Z) - TGah Editor to make changes shown in 13/1531r0 under the heading for CIDs from 1711 to 2742. | EDITOR | IEEE PhC Jan 2014 11ah MAC Motion 3 | [5 empty] | 2014-01-24 00:36 | MAC
1712 | David Hunter | 200 | 1 | 9.3.2.4a | 154 | 55 | T | Y | 154.55 | 55 | 9.3.2.4a |  |  | Alfred A |  |  | The text says "the S1G STA shall set the RID counter ... as described in Table 9-1b" -- but table 9-1b does not specify how the RID counter shall be set. | Supply the specification of how the RID counter shall be set. |  | MAC | commonDCFandEDCFprocedures | [5 empty] | 2013-11-10 20:49 | MAC
1713 | David Hunter | 200 | 1 | 9.3.2.4a | 154 | 62 | T | Y | 154.62 | 62 | 9.3.2.4a |  |  | Alfred A |  |  | The NOTE "NDP MAC frames, that include a Duration field which sets the NAV have an RESPONSE_INDICATION value of No Response in order to ..." is too confused to be worthwhile | Delete the NOTE that begins on line 62. |  | MAC | commonDCFandEDCFprocedures | [5 empty] | 2013-11-10 20:49 | MAC
1714 | David Hunter | 200 | 1 | 9.3.2.6 | 156 | 25 | T | Y | 156.25 | 25 | 9.3.2.6 |  | J | Alfred Asterjadhi | 11-14/0081r0 |  | A legacy STA is allowed to transmit a CTS frame that contains no data. So either the term "NDP CTS frame" is incorrectly named or the requirement on line 25 violates legacy 802.11 specifications. | Either delete this requirement or rename "NDP CTS frame" with a name that is more accurate. | REJECTED (MAC: 2014-01-23 18:07:49Z) - The NDP CTS frame is and NDP MAC frame which is defined in 8.3.5 and it is a “NDP MAC frame: A physical layer (PHY) protocol data unit (PPDU) with no Data field that carries medium access control (MAC) information in the SIGNAL field of the sub 1 GHz (S1G) PPDU.” | EDITOR | MAC F2F Jan 2014 Thursday AM2 | [5 empty] | 2014-01-24 00:36 | MAC
1715 | David Hunter | 200 | 1 | 9.3.2.8 | 157 | 18 | T | Y | 157.18 | 18 | 9.3.2.8 |  |  | Alfred A |  |  | In 802.11mc the "Ack" in the name of the Ack frame only uses an initial cap. | Replace "ACK" (as separate word, including in the name "NDP ACK") with "Ack" throughout the draft. |  | MAC | commonDCFandEDCFprocedures | [5 empty] | 2013-11-10 20:49 | MAC
1716 | David Hunter | 200 | 1 | 9.3.2.9a | 158 | 58 | E | Y | 158.58 | 58 | 9.3.2.9a |  | A | Alfred Asterjadhi | 11-14/0074r0 |  | There is no such term as "Note:" in IEEE standards. | Replace "Note: " with "NOTE--" throughout this draft. | ACCEPTED (MAC: 2014-01-23 07:42:59Z) | EDITOR | MAC F2F Jan 2014 Tuesday PM1 | [5 empty] | 2014-01-24 00:36 | MAC
1717 | David Hunter | 200 | 1 | 9.3.2.9a | 158 | 58 | T | Y | 158.58 | 58 | 9.3.2.9a |  | V | Alfred Asterjadhi | 11-14/0074r0 |  | "NDP BlockAck 1MHz" is not a defined object in this draft. | Either define this object or delete this note. | REVISED (MAC: 2014-01-23 07:42:52Z) - TGah editor to make changes shown in 14/0074r0 under the heading for CIDs from 1188 to 2509. | EDITOR | MAC F2F Jan 2014 Tuesday PM1 | [5 empty] | 2014-01-24 00:36 | MAC
1718 | David Hunter | 200 | 1 | 9.3.2.13 | 160 | 14 | T | Y | 160.14 | 14 | 9.3.2.13 |  | V | Alfred A | 11-13/1511r3 |  | "needs to" is ambiguous -- is this a requirement or not? | Replace "needs to distribute" with "distributes". | REVISED (MAC: 2014-01-21 06:07:49Z) - TGah Editor to make the changes shown in 13/1511r3 under the heading for CIDs from 1194 to 1718. | EDITOR | IEEE PhC Dec 2013 11ah MAC Motion 1 | [5 empty] | 2014-01-24 00:36 | MAC
1719 | David Hunter | 200 | 1 | 9.3.6 | 161 | 37 | T | Y | 161.37 | 37 | 9.3.6 | [5 empty] | "Relaying AP" and "Relaying STA" are not defined in this amendment. Also, as pointed out in another comment, the term "relay", defined as the combination of an AP and a STA, is out of scope of IEEE 802.11. | Rewrite these requirements in terms of the "relay AP" and the "relay STA", removing the terms "relaying AP" and "relaying STA". |  | MAC | Relay | [5 empty] | 2013-11-06 19:01 | CHAIR
1720 | David Hunter | 200 | 1 | 9.3.7 | 162 | 5 | T | Y | 162.05 | 5 | 9.3.7 |  | V | Yongho Seok | 13/1423r1 |  | Redefining "EIFS" in a completely different way from that used for other STAs will only create confusion in this standard. Instead, specify the S1G STA as one that does not support EIFS. | Replace this sentence with "The S1G STA does not support EIFS slots." | TGah editor to make changes shown in 11-13/1423r1 under the heading for CID 2846, 1720 | EDITOR | November 2013 MAC motion 1 |  |  | I | EDITOR: 2013-12-02 08:55:35Z | D1.1 | 2013-12-02 08:56 | EDITOR
1721 | David Hunter | 200 | 1 | 9.7.6.6 | 162 | 55 | T | Y | 162.55 | 55 | 9.7.6.6 |  | V | Amin Jafarian | 11-14/0139r1 |  | Per the IEEE Style Manual permissions are stated in terms of the verb "may", not "is allowed". In addition, the statement "1MHz preamble transmission as the reseponse of >= 2MHz short/long preamble is allowed" is confused. | Replace this statement with a clear normative statement using the term "may" and eliminating "is allowed". | REVISED (MAC: 2014-01-23 16:17:28Z) - TGah editor to make changes shown in 11-14-0139r0 | EDITOR | MAC F2F Jan 2014 Wednesday PM1 | [5 empty] | 2014-01-24 00:36 | MAC
1722 | David Hunter | 200 | 1 | 9.7.6.6 | 163 | 18 | T | Y | 163.18 | 18 | 9.7.6.6 |  | V | Amin Jafarian | 11-14/0139r1 |  | How does a frame elicit a response? If the idea is just that it is a request frame, then specify that directly. | Replace the text about eliciting a response with a specification of the frame -- perhaps as a request frame. | REVISED (MAC: 2014-01-23 16:17:51Z) - The sentence is clear and there is no need to modify. | EDITOR | MAC F2F Jan 2014 Wednesday PM1 | [5 empty] | 2014-01-24 00:36 | MAC
1723 | David Hunter | 200 | 1 | 9.9 | 163 | 40 | T | Y | 163.4 | 40 | 9.9 |  |  | Matthew Fischer |  |  | "A VHT variant HT Control field shall not be present in a frame addressed to a STA unless that STA declares support for +HTC-VHT Support subfield of its VHT Capabilities element" is out of scope of 11ah. | Restate this requirement only in terms of S1G STAs. |  | MAC | HTControlField | [5 empty] | 2013-11-11 00:51 | MAC
1724 | David Hunter | 200 | 1 | 9.9 | 163 | 48 | E | Y | 163.48 | 48 | 9.9 |  |  | Matthew Fischer |  |  | The inverted order at the beginning of the statement "For a STA operating in the S1G band, if the value of dot11VHTControlFieldOptionImplemented is true, an S1G STA shall set the ..." confuses the meaning. | Replace the beginning of this statement with: "If the value of dot11VHTControlFieldOptionImplemented is true, an S1G STA operating in the S1G band shall set the ...". |  | MAC | HTControlField | [5 empty] | 2013-11-11 00:51 | MAC
1725 | David Hunter | 200 | 1 | 9.12.1 | 164 | 41 | T | Y | 164.41 | 41 | 9.12.1 |  | V | Alfred Asterjadhi | 13/1432r0 |  | Use of "set to" not according to the Style Guide. | Replace "with multiple MPDUs with Protocol Version field in the Frame Control field set to 1," with "with multiple MPDUs whose Protocol Version subfield value is 1,". | Revised – TGah editor to make changes shown in 11-13-1432-00-00ah under the heading for CID 1725. | EDITOR | November 2013 MAC motion 1 |  |  | I | EDITOR: 2013-12-02 08:55:48Z | D1.1 | 2013-12-02 08:56 | EDITOR
1726 | David Hunter | 200 | 1 | 9.12.3 | 164 | 61 | T | Y | 164.61 | 61 | 9.12.3 |  | J | Alfred Asterjadhi | 13/1432r0 |  | Removing "n HT STA and a DMG" from "An HT STA and a DMG STA shall not start the transmission of more than one MPDU" changes legacy 802.11 requirements. | Remove this deletion of legacy requirements. | REJECTED (MAC: 2013-11-13 21:08:04Z) The deletion of “n HT STA and a DMG” is present in 802.11ac D5.0 to which the proposed changes refer to, and is not a modification proposed in D1.0 of .11ah. Hence, the comment is related to .11ac D5.0 rather than D1.0 of .11ah. | EDITOR | November 2013 MAC motion 1 |  |  | N | EDITOR: 2013-12-02 08:55:58Z The resolution contains no editing instructions. |  | 2013-12-02 08:56 | EDITOR
1727 | David Hunter | 200 | 1 | 9.17b | 165 | 47 | E | Y | 165.47 | 47 | 9.17b |  |  | Matthew Fischer |  |  | Per the IEEE Style Manual, lead-ins to lists are followed with a colon. Also, if one item in a list is sentence, then each items in the list is followed with a period., but if no items in the list are sentences, then no item is followed with any punctuation. | Replace "MPDUs" with "MPDUs:" and on line 57 replace "frames)" with "frames):". Remove the punctuation at the end of each item on lines 49, 50 and 52. On line 59 replace "transmitted" with "transmitted." |  | MAC | Identifiers | [5 empty] | 2013-11-11 00:51 | MAC
1728 | David Hunter | 200 | 1 | 9.20.5.1 | 171 | 52 | T | Y | 171.52 | 52 | 9.20.5.1 |  |  | Yongho |  |  | "in RPS element" needs an article. | On lines 52, 56 and 59 replace "in RPS element" with "in the RPS element". Do the same throughout the draft. |  | MAC | RAW | [5 empty] | 2013-11-11 03:17 | MAC
1729 | David Hunter | 200 | 1 | 9.20.5.1 | 172 | 27 | T | Y | 172.27 | 27 | 9.20.5.1 |  |  | Betty Zhao |  |  | There appears to be no definition of "sensor-only access window". Define that concept in the text (without the intial caps, since this is not a frame, field, element, etc.).. | Supply a definition of "sensor-only access window" and replace "Sensor-Only Access Window" with "sensor-only access window" throughout the draft. |  | MAC | RAW | [5 empty] | 2013-11-11 00:35 | MAC
1730 | David Hunter | 200 | 1 | 9.20.5.1 | 172 | 28 | T | Y | 172.28 | 28 | 9.20.5.1 |  |  | Betty Zhao |  |  | "can access medium" both is giving a permission (not stating a physical possibility) and needs an article. | Replace "can access medium" with "may access the medium" on both lines 28 and 29. On line 31 replace "can decide on the duration of Sensor-Only" with "may determine the duration of the sensor-only". |  | MAC | RAW | [5 empty] | 2013-11-11 00:35 | MAC
1731 | David Hunter | 200 | 1 | 9.20.5.2 | 172 | 44 | E | Y | 172.44 | 44 | 9.20.5.2 |  |  | Yongho |  |  | Need a reference to the subclause in which the cross slot boundary rule is defined. Also this rule is not a frame, field, etc., so its name does not include initial caps. | Replace "Cross Slot Boundary" with "cross slot boundary" throughout the draft, and include a reference here to the subclause that defines the cross slot boundary rule. |  | MAC | RAW | [5 empty] | 2013-11-11 03:17 | MAC
1732 | David Hunter | 200 | 1 | 9.42.2.1 | 187 | 31 | T | Y | 187.31 | 31 | 9.42.2.1 |  |  | Hyoungjin |  |  | There is no "IE" in IEEE 802.11. | Replace "IE" with "element" throughout the draft. |  | MAC | NonTIMSta | [5 empty] | 2013-11-11 00:54 | MAC
1733 | David Hunter | 200 | 1 | 9.42.2.1 | 187 |  | T | Y | 187 |  | 9.42.2.1 |  |  | Hyoungjin |  |  | A non-TIM S1G STA can send" appears to be a permission, not a statement of physical possibility. | Replace "can" with "may". |  | MAC | NonTIMSta | [5 empty] | 2013-11-11 00:54 | MAC
1734 | David Hunter | 200 | 1 | 9.47.5.2 | 203 | 17 | E | Y | 203.17 | 17 | 9.47.5.2 |  |  | Minho, James, Younghoon |  |  | "In the case that" is a complicated way of saying "when". | Replace "In the case that" with "When". |  | MAC | Sectorization | [5 empty] | 2013-11-11 18:08 | MAC
1735 | David Hunter | 200 | 1 | 10.2.2.2 | 219 | 62 | T | Y | 219.62 | 62 | 10.2.2.2 |  |  | Alfred A |  |  | "An AP operating as Sensor-Only BSS": how can an AP operate as a BSS, and where is "Sensor-Only BSS" defined? | Replace "as Sensor-Only BSS" with "as the controller of a BSS whose members are only sensors" both here and on line 63. |  | MAC | PowerManagement | [5 empty] | 2013-11-10 20:53 | MAC
1736 | David Hunter | 200 | 1 | 10.2.2.2 | 219 | 64 | T | Y | 219.64 | 64 | 10.2.2.2 |  |  | Alfred A |  |  | What does "confirms the STA whether it allows the STA entering Non-TIM mode" mean? Also, "non-TIM mode" is not defined in 802.11mc, so that needs to be defined in this amendment. | If the idea is that an AP transmits an Association Response frame that contains a confirmation of the STA's association with the AP, then say that directly. And define "non-TIM mode" in this amendment. |  | MAC | PowerManagement | [5 empty] | 2013-11-10 20:53 | MAC
1737 | David Hunter | 200 | 1 | 24.3.7 | 279 | 10 | T | Y | 279.1 | 10 | 24.3.7 |  | V | Eugene Baik | 13/1425r0 |  | "equal to 2MHz long format": but 2MHz of what? Also the "in the case of" is unnecessary. | Replace "In the case of greater than equal to 2MHz format" with "When the format uses greater than or equal to 2 MHz bandwidth," | REVISED (PHY: 2013-11-14 17:35:52Z) See the resolution as proposed in 11-13/1425r0 | EDITOR | November 2013 PHY motion 1 |  |  | I | EDITOR: 2013-12-02 08:58:06Z | D1.1 | 2013-12-02 08:58 | EDITOR
1738 | David Hunter | 200 | 1 | 24.3.7 | 279 | 39 | T | Y | 279.39 | 39 | 24.3.7 |  | V | Eugene Baik | 13/1425r0 |  | "in the case of" is unclear -- does this apply to the whole preceding description or just the 3rd and 4th symbols? | Replace "symbols, and TGI for" with "symbols. For 1MHz bandwidth the duration is TGI for", replace "symbols in the" with "symbols." and delete the rest of the description. | REVISED (PHY: 2013-11-14 17:39:58Z) see resolution as proposed in 11-13/1425r0 | EDITOR | November 2013 PHY motion 1 |  |  | I | EDITOR: 2013-12-02 08:58:31Z | D1.1 | 2013-12-02 08:59 | EDITOR
1739 | David Hunter | 200 | 1 | 24.3.7 | 280 | 31 | T | Y | 280.31 | 31 | 24.3.7 |  | V | Eugene Baik | 13/1425r0 |  | "in the case of" is unclear -- does this apply to the whole preceding description or last item (LTF2~LTFN...)? And what in the world does "and or for the T-LTFs in the case of" mean? | Replace this long complex description with a series of indented subparagraphs that clearly specify the conditions (without the vague "in the case of" modifiers) for each of the possible settings. | REVISED (PHY: 2013-11-14 17:41:31Z) See the resolution as proposed in 11-13/1425r0 | EDITOR | November 2013 PHY motion 1 |  |  | I | EDITOR: 2013-12-02 08:59:01Z | D1.1 | 2013-12-02 08:59 | EDITOR
1740 | David Hunter | 200 | 1 | 24.3.9.4.3.1 | 313 | 38 | E | Y | 313.38 | 38 | 24.3.9.4.3.1 |  | A | Hongyuan Zhang | 11-14/0121r1 |  | "For BCC encoder" needs an article. | Replace "For BCC encoder" with "For a BCC endoder". | ACCEPTED (PHY: 2014-01-23 09:01:24Z) | EDITOR | Jan 2014 PHY motion 1 | [5 empty] | 2014-01-25 07:14 | PHY
1741 | David Hunter | 200 | 1 | 24.3.9.4.3.1 | 313 | 40 | E | Y | 313.4 | 40 | 24.3.9.4.3.1 |  | A | Hongyuan Zhang | 11-14/0121r1 |  | "In the case of" here is a long way of saying "For" | Replace "In the case of" with "For". | ACCEPTED (PHY: 2014-01-23 09:01:32Z) | EDITOR | Jan 2014 PHY motion 1 | [5 empty] | 2014-01-25 07:14 | PHY
1742 | David Hunter | 200 | 1 | 24.3.9.4.4.1 | 314 | 16 | E | Y | 314.16 | 16 | 24.3.9.4.4.1 |  | V | Hongyuan Zhang | 11-14/0121r1 |  | "In the case of" here is a long way of saying "For" | Replace "In the case of" with "For" both here and on line 20 and delete the comma after "encoding" on both lines. | REVISED (PHY: 2014-01-23 09:01:48Z) Instruct the editor to make the changes according to document 14/0121r1 | EDITOR | Jan 2014 PHY motion 1 | [5 empty] | 2014-01-25 07:14 | PHY
1743 | David Hunter | 200 | 1 | 24.3.9.10 | 316 | 40 | E | Y | 316.4 | 40 | 24.3.9.10 |  | V | Hongyuan Zhang | 11-14/0121r1 |  | "In the case of" here is a long way of saying "For" | Replace "In the case of" with "For" and delete the comma after "pilots". | REVISED (PHY: 2014-01-23 09:02:37Z) Instruct the editor to make the changes according to document 14/0121r1 | EDITOR | Jan 2014 PHY motion 1 | [5 empty] | 2014-01-25 07:14 | PHY
1744 | David Hunter | 200 | 1 | 24.3.9.10 | 316 | 42 | E | Y | 316.42 | 42 | 24.3.9.10 |  | A | Hongyuan Zhang | 11-14/0121r1 |  | Per the IEEE Style Manual the introduction to items in a list is followed by a colon. | Replace "(24-45)." with "(24-45):" | ACCEPTED (PHY: 2014-01-23 09:02:54Z) | EDITOR | Jan 2014 PHY motion 1 | [5 empty] | 2014-01-25 07:14 | PHY
1745 | David Hunter | 200 | 1 | 24.3.9.10 | 316 | 51 | E | Y | 316.51 | 51 | 24.3.9.10 |  | A | Hongyuan Zhang | 11-14/0121r1 |  | "where" after an equation does not introduce a single item that needs indentation. | Place "where" on the following line (unindented). | ACCEPTED (PHY: 2014-01-23 09:03:01Z) | EDITOR | Jan 2014 PHY motion 1 | [5 empty] | 2014-01-25 07:14 | PHY
1746 | David Hunter | 200 | 1 | 24.3.9.10 | 316 | 55 | E | Y | 316.55 | 55 | 24.3.9.10 |  | V | Hongyuan Zhang | 11-14/0121r1 |  | "In the case of" here is a long way of saying "when" | Replace "in the case of fixed pilots," with "when the pilots are fixed," | REVISED (PHY: 2014-01-23 09:03:22Z) Instruct the editor to make the changes according to document 14/0121r1, change to “with fixed pilots” | EDITOR | Jan 2014 PHY motion 1 | [5 empty] | 2014-01-25 07:14 | PHY
1747 | David Hunter | 200 | 1 | 24.3.9.10 | 316 | 57 | E | Y | 316.57 | 57 | 24.3.9.10 |  | A | Hongyuan Zhang | 11-14/0121r1 |  | The title of the subclause is "Pilot subcarriers" | Replace "Subcarriers" with "subcarriers". | ACCEPTED (PHY: 2014-01-23 09:03:44Z) | EDITOR | Jan 2014 PHY motion 1 | [5 empty] | 2014-01-25 07:14 | PHY
1748 | David Hunter | 200 | 1 | 24.3.9.10 | 316 | 59 | E | Y | 316.59 | 59 | 24.3.9.10 |  | V | Hongyuan Zhang | 11-14/0121r1 |  | "In the case of" here is a long way of saying "when" | Replace "in the case of traveling pilots," with "When the pilots are traveling, then" | REVISED (PHY: 2014-01-23 09:04:01Z) Instruct the editor to make the changes according to document 14/0121r1, change to “For travelling pilots” | EDITOR | Jan 2014 PHY motion 1 | [5 empty] | 2014-01-25 07:14 | PHY
1749 | David Hunter | 200 | 1 | 24.3.9.10 | 316 | 59 | E | Y | 316.59 | 59 | 24.3.9.10 |  | V | Hongyuan Zhang | 11-14/0121r1 |  | Per the IEEE Style Manual the introduction to items in a list is followed by a colon. | Replace "as" with "as:" | REVISED (PHY: 2014-01-23 09:04:23Z) Instruct the editor to make the changes according to document 14/0121r1 | EDITOR | Jan 2014 PHY motion 1 | [5 empty] | 2014-01-25 07:14 | PHY
1750 | David Hunter | 200 | 1 | 24.3.9.10 | 317 | 1 | E | Y | 317.01 | 1 | 24.3.9.10 |  | J | Hongyuan Zhang | 11-14/0121r1 |  | Since this "where" introduces another list, it needs to be followed by a colon. | Replace "where" with "where:". | REJECTED (PHY: 2014-01-23 09:04:46Z) “Where” was constantly used in baseline 802.11 draft, e.g. 802.11n and ac without colon, there is no grammar issue. | EDITOR | Jan 2014 PHY motion 1 | [5 empty] | 2014-01-25 07:14 | PHY
1751 | David Hunter | 200 | 1 | 24.3.9.10 | 317 | 9 | E | Y | 317.09 | 9 | 24.3.9.10 |  | A | Hongyuan Zhang | 11-14/0121r1 |  | If an item in a list is a statement, it is followed by a period. | Replace "PPDU);" with "PPDU)." | ACCEPTED (PHY: 2014-01-23 09:05:12Z) | EDITOR | Jan 2014 PHY motion 1 | [5 empty] | 2014-01-25 07:14 | PHY
1752 | David Hunter | 200 | 1 | 24.3.9.10 | 317 | 16 | E | Y | 317.16 | 16 | 24.3.9.10 |  | A | Hongyuan Zhang | 11-14/0121r1 |  | Per the IEEE Style Manual the introduction to items in a list is followed by a colon. | Replace "specifically," with "specifically:". | ACCEPTED (PHY: 2014-01-23 09:05:27Z) | EDITOR | Jan 2014 PHY motion 1 | [5 empty] | 2014-01-25 07:14 | PHY
1753 | David Hunter | 200 | 1 | 24.3.9.10 | 317 | 36 | E | Y | 317.36 | 36 | 24.3.9.10 |  | A | Hongyuan Zhang | 11-14/0121r1 |  | Since this sentence does not introduce a list, it needs to be followed by a period. | Replace "paragraphs:" with "paragraphs.". | ACCEPTED (PHY: 2014-01-23 09:05:32Z) | EDITOR | Jan 2014 PHY motion 1 | [5 empty] | 2014-01-25 07:14 | PHY
1754 | David Hunter | 200 | 1 | 24.3.9.10 | 317 | 46 | E | Y | 317.46 | 46 | 24.3.9.10 |  | A | Hongyuan Zhang | 11-14/0121r1 |  | Per the IEEE Style Manual the introduction to items in a list is followed by a colon. | Replace "index" with "index:". | ACCEPTED (PHY: 2014-01-23 09:05:36Z) | EDITOR | Jan 2014 PHY motion 1 | [5 empty] | 2014-01-25 07:14 | PHY
1755 | David Hunter | 200 | 1 | 24.3.9.20 | 320 | 57 | E | Y | 320.57 | 57 | 24.3.9.20 |  | A | Hongyuan Zhang | 11-14/0121r1 |  | "totally" is a bit too much like "totally, man" | Replace "totally" with "a total of". | ACCEPTED (PHY: 2014-01-23 09:06:04Z) refer to CID 1325. Note that the Section of this CID should be 24.3.9.10. | EDITOR | Jan 2014 PHY motion 1 | [5 empty] | 2014-01-25 07:14 | PHY
1756 | David Hunter | 200 | 1 | 24.3.9.10 | 321 | 3 | E | Y | 321.03 | 3 | 24.3.9.10 |  | A | Hongyuan Zhang | 11-14/0121r1 |  | "In the case of" here is a long way of saying "for" | Replace "In the case of single" with "for a single" and on line 5 replace "in the case of" with "for". | ACCEPTED (PHY: 2014-01-23 09:06:33Z) | EDITOR | Jan 2014 PHY motion 1 | [5 empty] | 2014-01-25 07:14 | PHY
1757 | David Hunter | 200 | 1 | 24.3.9.11.1 | 321 | 7 | E | Y | 321.07 | 7 | 24.3.9.11.1 |  | A | Hongyuan Zhang | 11-14/0121r1 |  | "In the case of" here is a long way of saying "for" | Replace "In the case of" with "for" and on line 8 replace "in the case of" with "for the". | ACCEPTED (PHY: 2014-01-23 09:06:44Z) | EDITOR | Jan 2014 PHY motion 1 | [5 empty] | 2014-01-25 07:14 | PHY
1758 | David Hunter | 200 | 1 | 24.3.10.2 | 326 | 11 | E | Y | 326.11 | 11 | 24.3.10.2 |  | V | Hongyuan Zhang | 11-14/0121r1 |  | "in the case of" here is a long way of saying "when" | Replace "in the case of" with "when" | REVISED (PHY: 2014-01-23 09:07:36Z) Instruct the editor to make the changes according to document 14/0121r1, change to “i.e. for” | EDITOR | Jan 2014 PHY motion 1 | [5 empty] | 2014-01-25 07:14 | PHY
1759 | Edward Reuss | 200 | 1 | 8.4.2.170a | 85 | 49 | T | Y | 85.49 | 49 | 8.4.2.170a |  |  | Minho, ChaoChun |  |  | The description of the Open-Loop Link Margin Index seems incomplete. In particular, it is defined as (-128+Dx0.5)dBm, but I'm pretty sure that the proper units for a link margin measure should be in dB, not dBm. Indeed the entire derivation for this link margin seems light. Link budget analysis is a complicated thing involving numerous terms, very few of which I see here. | Provide a more thorough derivation for the Open Loop Link Margin Index, showing how the units are derived. |  | MAC | InformationElements | [5 empty] | 2013-11-11 17:56 | MAC
1760 | Edward Reuss | 200 | 1 | 9.48 | 205 | 49 | E | N | 205.49 | 49 | 9.48 |  |  | Amin Jafarian |  |  | Missing definite article | Change the phrase "A Relay AP of a Relay shall use same SSID" to read "A Relay AP of a Relay shall use the same SSID". |  | MAC | Relay | [5 empty] | 2013-11-10 20:41 | MAC
1761 | Edward Reuss | 200 | 1 | 24.3.8.2.1.4 | 291 | 20 | E | N | 291.2 | 20 | 24.3.8.2.1.4 |  | A | Eugene Baik | 11-14/0108r2 |  | Figure 24-28 indicates that the QBPSK constellation is either +1j or something less than -1j. Shouldn't this be +1j and -1j? | Modify Figure 24-28 to indicate the constellation contains +1j and -1j. | ACCEPTED (PHY: 2014-01-22 00:18:05Z) See reproduced text in 11-14/0108r2 for applied changes. | EDITOR | Jan 2014 PHY motion 1 | [5 empty] | 2014-01-25 07:14 | PHY
1762 | Edward Reuss | 200 | 1 | 24.3.8.2.2.1.3 | 300 | 58 | E | N | 300.58 | 58 | 24.3.8.2.2.1.3 |  | A | Eugene Baik | 11-14/0108r2 |  | Figure 24-34 indicates that the constellation for SIG-A-1 can be either +1j or something less than -1j. I assume that this is a diagram error. Also, are they "SIG-A-1" and "SIG-A-2", or should they be labeled "SIG-A1" and SIG-A2"? | Fix Figure 24-34. | ACCEPTED (PHY: 2014-01-22 00:22:18Z) See reproduced text in 11-14/0108r2 for applied changes. | EDITOR | Jan 2014 PHY motion 1 | [5 empty] | 2014-01-25 07:14 | PHY
1763 | Edward Reuss | 200 | 1 | 24.4.4 | 357 | 24 | T | Y | 357.24 | 24 | 24.4.4 |  |  | Sun, Bo |  |  | Table 24-37 contains several entries that are defined as "TBD". While I appreciate that some of these are dependent on simulations and empirical tests using specific semiconductor geometries, etc, interoperability requires that these values are defined prior to passing this amendment. | Determine the appropriate values for these parameters. |  | PHY | S1GPLME | [5 empty] | 2013-11-11 03:23 | PHY
1764 | Eugene Baik | 200 | 1 | 24.3.7 | 279 | 34 | T | N | 279.34 | 34 | 24.3.7 |  | A | Eugene Baik | 13/1425r0 |  | Value for tone scaling factor for LTF1, under 4MHz column, should be 114, not 112 as written. This value should match with the number of populated tones (114 in the case of 4MHz) | Change entry in table for LTF1, 4MHz to 114 | ACCEPTED (PHY: 2013-11-14 17:39:40Z) | EDITOR | November 2013 PHY motion 1 |  |  | I | EDITOR: 2013-12-02 08:58:19Z | D1.1 | 2013-12-02 08:58 | EDITOR
1765 | Eugene Baik | 200 | 1 | 24.3.8.3.3 | 308 | 13 | T | N | 308.13 | 13 | 24.3.8.3.3 |  | A | Eugene Baik | 11-14/0108r2 |  | Equation 24-37 for LTF1 is incorrect. The P-matrix factor [A^{k}_{LTF}]_{m,n} should be [A^{k}_{LTF}]_{m,1} as all symbols for LTF1 receive same mapping (n=1, first column) | In equation 24-37, change [A^{k}_{LTF}]_{m,n} to [A^{k}_{LTF}]_{m,1} | ACCEPTED (PHY: 2014-01-22 00:23:53Z) See reproduced text in 11-14/0108r2 for applied changes. | EDITOR | Jan 2014 PHY motion 1 | [5 empty] | 2014-01-25 07:14 | PHY
1766 | Eugene Baik | 200 | 1 | 24.3.8.3.3 | 308 | 20 | T | N | 308.2 | 20 | 24.3.8.3.3 |  | A | Eugene Baik | 11-14/0108r2 |  | Equation 24-38 for LTF1 is incorrect. The P-matrix factor [A^{k}_{LTF}]_{m,n} should be [A^{k}_{LTF}]_{m,1} as all symbols for LTF1 receive same mapping (n=1, first column) | In equation 24-38, change [A^{k}_{LTF}]_{m,n} to [A^{k}_{LTF}]_{m,1} | ACCEPTED (PHY: 2014-01-22 00:24:17Z) See reproduced text in 11-14/0108r2 for applied changes. | EDITOR | Jan 2014 PHY motion 1 | [5 empty] | 2014-01-25 07:14 | PHY
1767 | Eugene Baik | 200 | 1 | 24.3.8.2.1.4 | 288 | 40 | T | N | 288.4 | 40 | 24.3.8.2.1.4 |  | J | Eugene Baik | 11-14/0108r2 |  | Coding bits in Table 24-11 defines how LDPC codeword lengths are calculated, and reference Section 22.3.10.5.4 of the 11ac spec and Section 20.3.11.6.5 of the 11n spec. These specs assume the Service field length is 16 bits when it is now 8 bits for 11ah. Need to define 11ah-specific LDPC length calculations for 11ah | Need to create new section in 11ah spec to specify LDPC length calculations. Coding bit definition should reference this section | REJECTED (PHY: 2014-01-22 00:16:37Z) Length, Number of symbol (N_sym), and available bits (N_pld) equations in Section 22.3.10.5.5 LDPC coding of 11ac spec are still applicable because number of service bits (N_service) are treated as variable. | EDITOR | Jan 2014 PHY motion 1 | [5 empty] | 2014-01-25 07:14 | PHY
1768 | Eugene Baik | 200 | 1 | 24.3.8.2.2.1.4 | 296 | 37 | T | N | 296.37 | 37 | 24.3.8.2.2.1.4 |  | J | Eugene Baik | 11-14/0108r2 |  | Coding bits in Table 24-14 define how LDPC codeword lengths are calculated, and reference Section 22.3.10.5.4 of the 11ac spec and Section 20.3.11.6.5 of the 11n spec. These specs assume the Service field length is 16 bits when it is now 8 bits for 11ah. Need to define 11ah-specific LDPC length calculations for 11ah | Need to create new section in 11ah spec to specify LDPC length calculations. Coding bit definition should reference this section | REJECTED (PHY: 2014-01-22 00:21:11Z) Length, Number of symbol (N_sym), and available bits (N_pld) equations in Section 22.3.10.5.5 LDPC coding of 11ac spec are still applicable because number of service bits (N_service) are treated as variable. | EDITOR | Jan 2014 PHY motion 1 | [5 empty] | 2014-01-25 07:14 | PHY
1769 | Eugene Baik | 200 | 1 | 24.3.8.2.2.1.4 | 299 | 4 | T | N | 299.04 | 4 | 24.3.8.2.2.1.4 |  | J | Eugene Baik | 11-14/0108r2 |  | Coding bits in Table 24-15 define how LDPC codeword lengths are calculated, and reference Section 22.3.10.5.4 of the 11ac spec and Section 20.3.11.6.5 of the 11n spec. These specs assume the Service field length is 16 bits when it is now 8 bits for 11ah. Need to define 11ah-specific LDPC length calculations for 11ah | Need to create new section in 11ah spec to specify LDPC length calculations. Coding bit definition should reference this section | REJECTED (PHY: 2014-01-22 00:22:02Z) Length, Number of symbol (N_sym), and available bits (N_pld) equations in Section 22.3.10.5.5 LDPC coding of 11ac spec are still applicable because number of service bits (N_service) are treated as variable. | EDITOR | Jan 2014 PHY motion 1 | [5 empty] | 2014-01-25 07:14 | PHY
1770 | Eugene Baik | 200 | 1 | 24.3.8.3.4 | 310 | 18 | T | N | 310.18 | 18 | 24.3.8.3.4 |  | J | Eugene Baik | 11-14/0108r2 |  | Coding bits in Table 24-18 define how LDPC codeword lengths are calculated, and reference Section 22.3.10.5.4 of the 11ac spec and Section 20.3.11.6.5 of the 11n spec. These specs assume the Service field length is 16 bits when it is now 8 bits for 11ah. Need to define 11ah-specific LDPC length calculations for 11ah | Need to create new section in 11ah spec to specify LDPC length calculations. Coding bit definition should reference this section | REJECTED (PHY: 2014-01-22 00:25:19Z) Length, Number of symbol (N_sym), and available bits (N_pld) equations in Section 22.3.10.5.5 LDPC coding of 11ac spec are still applicable because number of service bits (N_service) are treated as variable | EDITOR | Jan 2014 PHY motion 1 | [5 empty] | 2014-01-25 07:14 | PHY
1771 | Eugene Baik | 200 | 1 | 24.5 | 358 | 26 | E | N | 358.26 | 26 | 24.5 |  | A | Eugene Baik | 13/1385r0 |  | "Support for 4 ms GI is optional in all cases." Unit of ms seems to be wrong. | Replace "ms" with "us" in first sentence of line 26 in page 358. | ACCEPTED (PHY: 2013-11-14 17:20:21Z) | EDITOR | November 2013 PHY motion 1 |  |  | I | EDITOR: 2013-12-02 08:59:37Z | D1.1 | 2013-12-02 09:00 | EDITOR
1772 | Eugene Baik | 200 | 1 | 24.4.4 | 357 | 13 | T | N | 357.13 | 13 | 24.4.4 |  |  | Sun, Bo |  |  | In table 24-37 there are many TBDs which need to be fixed. Also there is inconsistency between the unit of aPPDUMaxTime and the note which describes it. | Please fix the TBDs, change the second column of row aPPDUMaxTime from "27.840 ms (see NOTE1)" to 27840 us (see NOTE1) to be consistent with the NOTE1 and also because it should be used for RID deferral mechanism as a value in microseconds, and fix the typo in NOTE1 in Page 358 LN10 "byes" to "bytes". |  | PHY | S1GPLME | [5 empty] | 2013-11-11 03:23 | PHY
1773 | Eugene Baik | 200 | 1 | 7.3.5.11.2 | 27 | 24 | T | N | 27.24 | 24 | 7.3.5.11.2 |  | V | Yongho | 11-13/1522r0 |  | No technical reason why names of channel list elements must be shared with those of 11n/11ac. For example, it makes it more confusing when secondary20 actually corresponds to secondary 2MHz channel. Additionally, "primary" element needs to be split to distinguish Primary 1MHz and Primary 2MHz. Current naming and definitions of channel list parameters don't match those defined in CCA section, 24.3.18.5 | Create separate table to define elements specific for 11ah, rather than share terminology with 11n/11ac. Separate definitions for Primary2 and Primary1, since EDCA for 1 and >=2MHz transmissions are separate procedures. | REVISED (PHY: 2014-01-22 05:15:08Z) TGah editor to make changes shown in 11-13-1522r0 under the heading for CID 1033, 1412, 1577, 1578, 1579, 1773, 1787, 1788, 1789, 1790, 1791 | EDITOR | Jan 2014 PHY motion 1 | [5 empty] | 2014-01-25 07:14 | PHY
1774 | Eugene Baik | 200 | 1 | 9.20.2.9 | 170 | 21 | T | N | 170.21 | 21 | 9.20.2.9 |  | V | Alfred Asterjadhi | 11-14/0075r1 |  | The channels indicated idle by the channel-list parameters in PHY-CCA.indication is not correct. For example, if PHY-CCA.indication {primary}, that means the primary 2MHz (or primary 1MHz, depending on definition of "primary" for EDCA) channel is idle, NOT "None" as indicated in current Table 9-20a. | Fix table and also coordinate with channel-list parameter definitions in Section 7.3.5.11.2 | REVISED (MAC: 2014-01-23 15:38:44Z) - TGah Editor to refer to instructions in doc 13/1522r0 | EDITOR | MAC F2F Jan 2014 Wednesday AM1 | [5 empty] | 2014-01-24 00:36 | MAC
1775 | Eugene Baik | 200 | 1 | 24.3.18.5 | 339 | 54 | T | N | 339.54 | 54 | 24.3.18.5 |  | A | Eugene Baik | 11-14/0109r2 |  | Primary channel CCA in 11ah should include a Midpacket detection requirement (within PIFS duration) to protect against collisions in cases where the preamble is missed or not detected. This includes cases where devices are waking up out of sleep mode, and cases where transmission failure and retry lead to the preamble detection not triggering the CCA indication. Additionally, transmissions in secondary 1MHz are given implicit protection from a 2MHz Midpacket detection requirement | Add Midpacket detection criteria to Primary channel CCA. Add Midpacket detection levels for Type 1, Type 2 channels. | ACCEPTED (PHY: 2014-01-22 04:09:10Z) Please see the rewrite of Section 24.3.18.5.4 for the conditions in which Primary 1MHz channel is busy (i.e. PHY-CCA.indication(BUSY, {primary1}) and PHY-CCA.indication(BUSY, {primary2})) in 11-14/0109r2 | EDITOR | Jan 2014 PHY motion 1 | [5 empty] | 2014-01-25 07:14 | PHY
1776 | Eugene Baik | 200 | 1 | 24.3.18.5 | 339 | 54 | T | N | 339.54 | 54 | 24.3.18.5 |  | V | Eugene Baik | 11-14/0109r2 |  | Terminology for "primary2, secondary2, secondary4, secondary8, etc" do not match up with the current channel-list parameter definitions in 7.3.5.11 | Fix definitions in section 7.3.5.11 and coordinate CCA section text to align and be consistent | REVISED (PHY: 2014-01-22 04:08:34Z) Table 7-5 in Section 7.3.5.11 has been re-written (separate CID resolution document 13/1522r0 by Yongho Seok) to use terminology consistent with 24.3.18.5 in 11-14/0109r2 | EDITOR | Jan 2014 PHY motion 1 | [5 empty] | 2014-01-25 07:14 | PHY
1777 | Eugene Baik | 200 | 1 | 24.3.18.5 | 339 | 54 | T | N | 339.54 | 54 | 24.3.18.5 |  | A | Eugene Baik | 11-14/0109r2 |  | CCA for the Primary 1MHz channel needs to be clarified from the current definition and criteria, which ostensibly describes that for the Primary 2MHz channel. This is needed because EDCA for 1MHz and >=2MHz PPDUs are performed with separate processes. For transmission of 1MHz PPDUs, backoff is performed on the Primary 1MHz channel, while for transmission of >=2MHz PPDUs backoff is performed on the Primary 2MHz channel | Add definitions and criteria for Primary 1MHz channel criteria to work alongside current Primary 2MHz definitions in text. | ACCEPTED (PHY: 2014-01-22 04:08:05Z) Please see the rewrite of Section 24.3.18.5.4 in 11-14/0109r2 | EDITOR | Jan 2014 PHY motion 1 | [5 empty] | 2014-01-25 07:14 | PHY
1778 | Eugene Baik | 200 | 1 | 9.20.2.9 | 171 | 20 | T | N | 171.2 | 20 | 9.20.2.9 |  | A | Alfred Asterjadhi | 11-14/0075r1 |  | Specification text should not suggest what kind of use-case a device should be when it is performing 1MHz backoff. | Remove the "(e.g. for Sensor type STA)" | ACCEPTED (MAC: 2014-01-23 15:40:33Z) | EDITOR | MAC F2F Jan 2014 Wednesday AM1 | [5 empty] | 2014-01-24 00:36 | MAC
1779 | Eugene Baik | 200 | 1 | 24.3.20 | 347 | 1 | T | N | 347.01 | 1 | 24.3.20 |  |  | Hongyuan Zhang |  |  | It is not clear how the PHY and MAC layer interoperate with each other when NDP MAC frames are used. | Clarification text is needed regarding PHY primitives in this section. |  | PHY | PHYTransmitAndReceiveProcedure | [5 empty] | 2013-11-11 03:26 | PHY
1780 | Eugene Baik | 200 | 1 | 24.5 | 358 | 21 | T | N | 358.21 | 21 | 24.5 |  | A | Eugene Baik | 13/1385r0 |  | Not necessary in 11ah to require mulitple encoder streams for BCC because SIFS time has increased 10x. | Set the number of encoder streams (N_es) to 1 in the MCS tables for all bandwidth and Nss cases | ACCEPTED (PHY: 2013-11-14 17:21:43Z) | EDITOR | November 2013 PHY motion 1 |  |  | I | EDITOR: 2013-12-02 08:59:29Z | D1.1 | 2013-12-02 09:00 | EDITOR
1781 | Eugene Baik | 200 | 1 | 24.3.17.4.3 | 336 | 23 | T | N | 336.23 | 23 | 24.3.17.4.3 |  | V | Hongyuan Zhang | 11-14/0121r1 |  | The allowed relative constellation error for BPSK rate 1/2 rep 2 (MCS10) is currently TBD | Fill in a value in the entry in the table | REVISED (PHY: 2014-01-23 09:08:36Z) comment has been resolved in 13/1367r1. | EDITOR | Jan 2014 PHY motion 1 | [5 empty] | 2014-01-25 07:14 | PHY
1782 | Eugene Baik | 200 | 1 | 24.3.8.2.1.4 | 287 | 17 | T | N | 287.17 | 17 | 24.3.8.2.1.4 |  | V | Eugene Baik | 11-14/0108r2 |  | The 2MHz short frame SIG definition needs an Uplink indication bit | Add a field in the SIG bit map and definitions table for Uplink indication | REVISED (PHY: 2014-01-22 00:11:34Z) Previous CID resolution 12/1207r1 addresses this, the Uplink indication definition has been added. For editor: no change necessary to current Draft 1.1. | EDITOR | Jan 2014 PHY motion 1 | [5 empty] | 2014-01-25 07:14 | PHY
1783 | Eugene Baik | 200 | 1 | 24.3.8.2.2.1.4 | 295 | 1 | T | N | 295.01 | 1 | 24.3.8.2.2.1.4 |  | V | Eugene Baik | 11-14/0108r2 |  | The 2MHz long frame SU SIG definition needs an Uplink indication bit | Add a field in the SU SIG bit map and definitions table for Uplink indication | REVISED (PHY: 2014-01-22 00:19:48Z) Previous CID resolution 12/1207r1 addresses this, the Uplink indication definition has been added. For editor: no change necessary to current Draft 1.0. | EDITOR | Jan 2014 PHY motion 1 | [5 empty] | 2014-01-25 07:14 | PHY
1784 | Eugene Baik | 200 | 1 | 8.4.2.170 | 124 | 52 | T | N | 124.52 | 52 | 8.4.2.170 |  |  | Liwen |  |  | The bitwidth for the Primary channel number in the S1G Operation information field is TBD. Additionally, method for computing physical channel frequency for S1G is inflexible. Because countries may eventually have more than one band of operation, consider including Global operating class field (in addition to channel index field) to aid in determining starting frequency in channel frequency calculation | Fill in the TBD value for the Primary channel number bitwidth. Modify definition for computing physical channel frequency from contents of this field in the S1G, to make starting frequency a function of Global operating class. Modify Global operating class tables in Annex E to be consistent for all countries and fill in Behavior limits (which are currently TBD). |  | MAC | InformationElements | [5 empty] | 2013-11-11 02:51 | MAC
1785 | Eugene Baik | 200 | 1 | E.1 | 370 | 1 | T | N | 370.01 | 1 | E.1 |  |  | Minho |  |  | Add country channelization for Australia and New Zealand, pending future regulatory rulings | Add rows in table for Australia and New Zealand |  | PHY | AnnexDandE | [5 empty] | 2013-11-11 03:41 | PHY
1786 | Eugene Baik | 200 | 1 |  |  |  | G | N | [8 empty] | 11ah should consider including some type of low-power wake-up signal for getting low-power devices out of sleep mode. | Add a low-power wake-up waveform option |  | MAC | General | [5 empty] | 2013-11-06 19:01 | CHAIR
1787 | G Rajendra Kumar | 200 | 1 | 7.3.5.11.2 | 27 | 54 | T | N | 27.54 | 54 | 7.3.5.11.2 |  | V | Yongho | 11-13/1522r0 |  | The meaning for the "secondary" channel list element in Table 7-5 is wrong. "For an S1G STA, indicates that the secondary 2MHz channel is busy according to the rules specified in 24.3.18.5.3 (CCA sensitivity for signals occupying the primary 2MHz channel)." | The statement should instead read as "For an S1G STA, indicates that the secondary 2MHz channel is busy according to the rules specified in 24.3.18.5.3 5 (CCA sensitivity for signals not occupying the primary 2MHz channel). | REVISED (PHY: 2014-01-22 05:16:59Z) TGah editor to make changes shown in 11-13-1522r0 under the heading for CID 1033, 1412, 1577, 1578, 1579, 1773, 1787, 1788, 1789, 1790, 1791 | EDITOR | Jan 2014 PHY motion 1 | [5 empty] | 2014-01-25 07:14 | PHY
1788 | G Rajendra Kumar | 200 | 1 | 7.3.5.11.2 | 28 | 23 | T | N | 28.23 | 23 | 7.3.5.11.2 |  | V | Yongho | 11-13/1522r0 |  | The meaning for the "secondary1" channel list element in Table 7-5 is wrong. It should have a separate rule for CCA sensitivity for signals not occuping the primary 1 MHz signal, | The meaning should instead read as "For an S1G STA, indicates that the secondary 1MHz channel is busy according to the rules specified in 24.3.18.5.4x (CCA sensitivity for signals not occupying the primary 21MHz channel)." Also an appropriate clause for this needs to be added in 24.3.18.5.x. | REVISED (PHY: 2014-01-22 05:18:31Z) TGah editor to make changes shown in 11-13-1522r0 under the heading for CID 1033, 1412, 1577, 1578, 1579, 1773, 1787, 1788, 1789, 1790, 1791 | EDITOR | Jan 2014 PHY motion 1 | [5 empty] | 2014-01-25 07:14 | PHY
1789 | G Rajendra Kumar | 200 | 1 | 7.3.5.11.2 | 27 | 41 | T | N | 27.41 | 41 | 7.3.5.11.2 |  | V | Yongho | 11-13/1522r0 |  | Incorrect mention of clause number in meaning of primary CCA in Table 7-5 | Clause number should be 24.3.18.5.4 instead of 24.3.18.5.3 | REVISED (PHY: 2014-01-22 05:16:13Z) TGah editor to make changes shown in 11-13-1522r0 under the heading for CID 1033, 1412, 1577, 1578, 1579, 1773, 1787, 1788, 1789, 1790, 1791 | EDITOR | Jan 2014 PHY motion 1 | [5 empty] | 2014-01-25 07:14 | PHY
1790 | G Rajendra Kumar | 200 | 1 | 7.3.5.11.2 | 28 | 11 | T | N | 28.11 | 11 | 7.3.5.11.2 |  | V | Yongho | 11-13/1522r0 |  | Incorrect mention of clause number in meaning of secondary40 CCA in Table 7-5 | Clause number should be 24.3.18.5.5 instead of 24.3.18.5.4 | REVISED (PHY: 2014-01-22 05:17:57Z) TGah editor to make changes shown in 11-13-1522r0 under the heading for CID 1033, 1412, 1577, 1578, 1579, 1773, 1787, 1788, 1789, 1790, 1791 | EDITOR | Jan 2014 PHY motion 1 | [5 empty] | 2014-01-25 07:14 | PHY
1791 | G Rajendra Kumar | 200 | 1 | 7.3.5.11.2 | 28 | 19 | T | N | 28.19 | 19 | 7.3.5.11.2 |  | V | Yongho | 11-13/1522r0 |  | Incorrect mention of clause number in meaning of secondary80 CCA in Table 7-5 | Clause number should be 24.3.18.5.5 instead of 24.3.18.5.4 | REVISED (PHY: 2014-01-22 05:18:14Z) TGah editor to make changes shown in 11-13-1522r0 under the heading for CID 1033, 1412, 1577, 1578, 1579, 1773, 1787, 1788, 1789, 1790, 1791 | EDITOR | Jan 2014 PHY motion 1 | [5 empty] | 2014-01-25 07:14 | PHY
1792 | G Rajendra Kumar | 200 | 1 | 24.3.18.5.5 | 343 |  | T | N | 343 |  | 24.3.18.5.5 |  | V | Eugene Baik | 11-14/0109r2 |  | "secondary2" is used instead of "secondary" as per Table 7-5 | Change "secondary2" to "secondary" in subclause 24.3.18.5.5 to maintain consistency | REVISED (PHY: 2014-01-22 04:25:47Z) Agree in principle. Instead, Table 7-5 in Section 7.3.5.11 has been re-written (separate CID resolution document 13/1522r0 by Yongho Seok) to use terminology consistent with 24.3.18.5 | EDITOR | Jan 2014 PHY motion 1 | [5 empty] | 2014-01-25 07:14 | PHY
1793 | G Rajendra Kumar | 200 | 1 | 24.3.18.5.5 | 343 |  | T | N | 343 |  | 24.3.18.5.5 |  | V | Eugene Baik | 11-14/0109r2 |  | "secondary4" is used instead of "secondary40" as per Table 7-5 | Change "secondary4" to "secondary40" in subclause 24.3.18.5.5 to maintain consistency | REVISED (PHY: 2014-01-22 04:25:27Z) Agree in principle. Instead, Table 7-5 in Section 7.3.5.11 has been re-written (separate CID resolution document 13/1522r0 by Yongho Seok) to use terminology consistent with 24.3.18.5 | EDITOR | Jan 2014 PHY motion 1 | [5 empty] | 2014-01-25 07:14 | PHY
1794 | G Rajendra Kumar | 200 | 1 | 24.3.18.5.5 | 343 |  | T | N | 343 |  | 24.3.18.5.5 |  | V | Eugene Baik | 11-14/0109r2 |  | "secondary8" is used instead of "secondary80" as per Table 7-5 | Change "secondary8" to "secondary80" in subclause 24.3.18.5.5 to maintain consistency | REVISED (PHY: 2014-01-22 04:24:59Z) Agree in principle. Instead, Table 7-5 in Section 7.3.5.11 has been re-written (separate CID resolution document 13/1522r0 by Yongho Seok) to use terminology consistent with 24.3.18.5 | EDITOR | Jan 2014 PHY motion 1 | [5 empty] | 2014-01-25 07:14 | PHY
1795 | G Rajendra Kumar | 200 | 1 | 24.2.2 | 240 | 34 | T | N | 240.34 | 34 | 24.2.2 |  |  | Minho |  |  | In Table 24-1, parameter FORMAT should also have S1G_DUP_2M in list of enumerated types in Value column | Add "S1G_DUP_2M indicates S1G 2MHz Duplicate PPDU format" as the third item in the enumerated list in Value Column |  | PHY | PHYServiceInterface | [5 empty] | 2013-11-11 03:41 | PHY
1796 | G Rajendra Kumar | 200 | 1 | 24.2.2 | 241 |  | T | N | 241 |  | 24.2.2 |  |  | Minho |  |  | In Table 24-1, there is no entry for S1G FORMAT and S1G SHORT PREAMBLE for MU_SU parameter | Add an new entry under MU_SU parameter as below Condition: FORMAT is S1G and PREAMBLE_TYPE is S1G_SHORT_PREAMBLE and CH_BANDWIDTH is CBW2 or CBW4 or CBW8 or CBW16) Value: Set to SU TX Vector: Y RX Vector: Y |  | PHY | PHYServiceInterface | [5 empty] | 2013-11-11 03:41 | PHY
1797 | G Rajendra Kumar | 200 | 1 | 24.4.4 | 357 |  | T | N | 357 |  | 24.4.4 |  |  | Sun, Bo |  |  | There are a few "TBD" values in Table 24-37 | TBD values to be replaced by actual required values |  | PHY | S1GPLME | [5 empty] | 2013-11-11 03:23 | PHY
1798 | G Rajendra Kumar | 200 | 1 |  |  |  | G | N | [5 empty] | Rojan Chitrakar |  |  | Annex B for Protocol Implementation Conformance Statement (PICS) proforma is not present | Annex B to be added |  | MAC | PICS | [5 empty] | 2013-11-19 17:56 | MAC
1799 | George Calcev | 200 | 1 | 4.12 | 3 | 23 | T | Y | 3.23 | 23 | 4.12 |  |  | Amin Jafarian |  |  | It is not clear if the Releay-AP and Relay-STA from the same Relay can/may operate in different frequency channels. | Please add clarification to the text |  | MAC | Relay | [5 empty] | 2013-11-10 20:41 | MAC
1800 | George Calcev | 200 | 1 | 4.12.2 | 4 | 19 | T | Y | 4.19 | 19 | 4.12.2 |  |  | Amin Jafarian |  |  | It is not clear if the text refers to forwarding of the frame from the first hop to the second hop in the same relay or multiple relays | Please add text to clarify TXOP sharing by relays |  | MAC | Relay | [5 empty] | 2013-11-10 20:41 | MAC
1801 | George Calcev | 200 | 1 | 4.13 | 4 | 45 | T | Y | 4.45 | 45 | 4.13 |  |  | Chittabrata Ghosh |  |  | The text is misleading, in Tgah there are multiple possibilities for grouping. For instance other grouping criteria could be based on the STA location as in the sectorization mode, or traffic type (see Sectorization mode 0) | Please add text to clarify that this is one of many possible grouping criteria in TGah, and it is based on the RAW scheduling. |  | MAC | Grouping | [5 empty] | 2013-11-11 00:07 | MAC
1802 | George Calcev | 200 | 1 | 9.20.2.9 | 170 | 48 | E | Y | 170.48 | 48 | 9.20.2.9 |  | A | Alfred Asterjadhi | 11-14/0075r1 |  | Inconsistent notation for Primary 2MHz , etc, sometimes using lower case and sometimes using upper case | Use the same case consistently | ACCEPTED (MAC: 2014-01-23 15:40:04Z) - TGah Editor to replace “Primary” with “primary” in all occurrences that are not part of defining a field and to replace “Secondary” with “secondary” in all occurrences that are not part of defining a field. | EDITOR | MAC F2F Jan 2014 Wednesday AM1 | [5 empty] | 2014-01-24 00:36 | MAC
1803 | George Calcev | 200 | 1 | 9.20.2.10 | 170 | 34 | T | Y | 170.34 | 34 | 9.20.2.10 |  | V | Alfred Asterjadhi | 11-14/0075r1 |  | Notations are confusing in Table 9-20a | Use for instance Secondary4 instead of Secondary80, and Secondary2 instead of Secondary40 | REVISED (MAC: 2014-01-23 15:39:48Z) - TGah Editor to refer to instructions in doc 13/1522r0 | EDITOR | MAC F2F Jan 2014 Wednesday AM1 | [5 empty] | 2014-01-24 00:36 | MAC
1804 | George Calcev | 200 | 1 | 9.20.5.4 | 174 | 51 | T | Y | 174.51 | 51 | 9.20.5.4 |  |  | Yongho |  |  | The text is confusing, not all stations need to contend, therefore should be clear that contention is not necessary, and the restriction applies only for those stations that need to contend | Replace "Each STA shall start to contend for the WM not earlier than the start of the assigned time slot." with "A STA shall not start to contend for the WM earlier than the start of the assigned time slot." |  | MAC | RAW | [5 empty] | 2013-11-11 03:17 | MAC
1805 | George Calcev | 200 | 1 | 9.20.5.3 | 173 | 20 | T | Y | 173.2 | 20 | 9.20.5.3 |  | J | Minyoung Park | 11-14/0031r0 |  | It not clear in the text that the slot cannot be arbitraly small. If it is too small no transmisison is possible | Add clarification text, which require that the minimum slot duration is not less than DIFS+SIFS+ACK+Cwmin+some transmission duration. Make sure that the duration of RAW and the number of slots can satisfy the above constraint | REJECTED (MAC: 2014-01-21 23:08:28Z) - The slot duration is not an arbitrary number but is calculated based on the equation shown in P89L9. How to use the parameters should be implementation dependent. | EDITOR | IEEE PhC Jan 2014 11ah MAC Motion 4 | [5 empty] | 2014-01-24 00:36 | MAC
1806 | George Calcev | 200 | 1 | 9.51 | 211 | 52 | T | Y | 211.52 | 52 | 9.51 |  |  | younghoon kwon |  |  | How the multicast groups are mapped to the STAs is not clearly explained in the text | Add explanatory text |  | MAC | FlexibleMulticast | [5 empty] | 2013-11-11 02:46 | MAC
1807 | Graham Smith | 200 | 1 | 4.12 | 25 | 8 | E | Y | 25.08 | 8 | 4.12 |  |  | Amin Jafarian |  |  | 4.12 Relay. I am not sure this is the correct place fo rhtis. Shouldn't it be in 4.3? Also this is too much for Clause 4. Clause 9 is where the description is given. | Move to 4.3.x. Drastically edit and cut down. A general description is required here. No diagram. I would also consider that one section in 4.3 is used "Procedures for Sub 1GHz Licence Exempt Operation" and then have the individual features as sub clauses. |  | MAC | Relay | [5 empty] | 2013-11-10 20:41 | MAC
1808 | Graham Smith | 200 | 1 | 4.12 | 25 | 19 | T | Y | 25.19 | 19 | 4.12 |  |  | Amin Jafarian |  |  | "that resides inside a Relay "? should agree with the description for Relay AP and have "entity" included. In addition "that successfully completes ..." is not correct. It is a STA that "can successfully complete." | Replace: "The Relay STA is a non-AP STA with additional functionalities for the relaying of frames (see 9.48 (Relay operation)), that resides inside a Relay and that successfully completes association and authentication with a parent AP, and receives a Relay element in the association response" With: "The Relay STA is a non-AP STA with additional functionalities for the relaying of frames (see 9.48 (Relay operation)). A Relay STA can successfully complete association and authentication with a parent AP, and receive a Relay element in the association response." |  | MAC | Relay | [5 empty] | 2013-11-10 20:41 | MAC
1809 | Graham Smith | 200 | 1 | 4.12 | 25 | 23 | T | Y | 25.23 | 23 | 4.12 |  |  | Amin Jafarian |  |  | "The Relay forwards frames from (to) STAs associated to the Relay AP to (from) the AP that Relay STA is associated to." This is very clumsy. I think the Figure explains it better. I would suggest deleting this. | Delete "The Relay forwards frames from (to) STAs associated to the Relay AP to (from) the AP that Relay STA is associated to." |  | MAC | Relay | [5 empty] | 2013-11-10 20:41 | MAC
1810 | Graham Smith | 200 | 1 | 4.12 | 25 | 26 | E | Y | 25.26 | 26 | 4.12 |  |  | Amin Jafarian |  |  | "A non-Relay AP that has Relay STAs associated to it is called Root AP." Should be "..a Root AP". Also not sure if "called" is the correct term, would suggest " is referred to as a Root AP" or even "I termed a Root AP. Also the capitalisation of Root is not consistent, see P135L14, P179L38, P231L58, P231L61 and P238L39. | Replace "A non-Relay AP that has Relay STAs associated to it is called Root AP." With "A non-Relay AP that has Relay STAs associated to it is known as a Root AP. Correct "root AP" to be "Root AP" at P135L14, P179L38, P231L58, P231L61 and P238L39 |  | MAC | Relay | [5 empty] | 2013-11-10 20:41 | MAC
1811 | Graham Smith | 200 | 1 | 4.12 | 25 | 26 | E | Y | 25.26 | 26 | 4.12 |  |  | Amin Jafarian |  |  | "The Root AP..." should be "A Root AP..." | Replace "The Root AP..." with "A Root AP..." |  | MAC | Relay | [5 empty] | 2013-11-10 20:41 | MAC
1812 | Graham Smith | 200 | 1 | 4.12 | 25 | 30 | E | Y | 25.3 | 30 | 4.12 |  |  | Amin Jafarian |  |  | "The Relay is illustrated in Figure 4-31..." The Relay what? I think we need a word after Relay - is it Relay feature, Relay function, Relay example? Suggest "an example of the Relay function is..." that may be better. | Replace "The Relay is illustrated..." with "An example of the Relay function is illustrated..." Having said that, this diagram should not be Clause 4. It should be in the intro section of Clause 9. |  | MAC | Relay | [5 empty] | 2013-11-10 20:41 | MAC
1813 | Graham Smith | 200 | 1 | 4.12 | 25 | 42 | E | Y | 25.42 | 42 | 4.12 |  |  | Amin Jafarian |  |  | Figure 4-31. If "AP" is a "Root AP" then label it so | Label "AP" as "Root AP" in Fig 4-31 |  | MAC | Relay | [5 empty] | 2013-11-10 20:41 | MAC
1814 | Graham Smith | 200 | 1 | 4.12 | 25 | 32 | T | Y | 25.32 | 32 | 4.12 |  |  | Amin Jafarian |  |  | Add a sentence at P25L32 to explain the flow of packets. This would be better than trying to do this at P25L23. | Insert after "...inside Relay 2." the following sentence "Frames from STA 1 and STA 2 are forwarded via the Relay AP in Relay 1 to the Relay STA in Relay 1 to the Root AP. Similarly frames from the Root AP are forwarded to STA 1 and STA 2 via the Relay STA and Relay AP in Relay 1." |  | MAC | Relay | [5 empty] | 2013-11-10 20:41 | MAC
1815 | Graham Smith | 200 | 1 | 4.12.1 | 25 | 63 | E | Y | 25.63 | 63 | 4.12.1 |  |  | Amin Jafarian |  |  | Should 'relay" be Relay" here? | Replace "The introduction of a relay..." with "The introduction of a Relay..." |  | MAC | Relay | [5 empty] | 2013-11-10 20:41 | MAC
1816 | Graham Smith | 200 | 1 | 4.12.2 | 26 | 11 | E | Y | 26.11 | 11 | 4.12.2 |  |  | Amin Jafarian |  |  | Be consistent with Relay. Also not sure you need all this explanation in Section 4. The place for description is Clause 9. The first para could be deleted. | Delete first para but if not , then use capital "R" for relay(s) on L11 and L12 and L17. Further suggest that this |  | MAC | Relay | [5 empty] | 2013-11-10 20:41 | MAC
1817 | Graham Smith | 200 | 1 | 4.12.3 | 26 | 21 | T | Y | 26.21 | 21 | 4.12.3 |  |  | Amin Jafarian |  |  | This is too much for Clause 4. Suggest delete. All this should be in Clause 9, make sure Clause 9 stands on its own. | Delete. Make sure is covered in Clause 9. Cla |  | MAC | Relay | [5 empty] | 2013-11-10 20:41 | MAC
1818 | Graham Smith | 200 | 1 | 4.13 | 26 | 35 | T | Y | 26.35 | 35 | 4.13 |  |  | Chittabrata Ghosh |  |  | This section 4.13 should be in 4.3. | Move to Clause 4.3 |  | MAC | Grouping | [5 empty] | 2013-11-11 00:07 | MAC
1819 | Graham Smith | 200 | 1 | 4.13 | 26 | 38 | T | Y | 26.38 | 38 | 4.13 |  |  | Chittabrata Ghosh |  |  | Simple "Group" or "Grouping" is maybe a poor choice as Groupcast is already used. I am not | Need to re-write this section along the lines of "Using the RAW slot assigment procedure, non-AP STAs can be particioned into different sets such that only selected sets are addressed at any one time." A general description onluy is required. Advantages and details are for Clause 9. |  | MAC | Grouping | [5 empty] | 2013-11-11 00:07 | MAC
1820 | Graham Smith | 200 | 1 | 4.14 | 26 | 59 | T | Y | 26.59 | 59 | 4.14 |  |  | Matthew Fischer |  |  | Again this belongs in 4.3. | Move to 4.3 |  | MAC | TWT | [5 empty] | 2013-11-11 00:51 | MAC
1821 | Graham Smith | 200 | 1 | 4.14 | 26 | 64 | T | Y | 26.64 | 64 | 4.14 |  |  | Matthew Fischer |  |  | General description only required. Keep only first two sentences. | Delete from "...within specific frames." |  | MAC | TWT | [5 empty] | 2013-11-11 00:51 | MAC
1822 | Graham Smith | 200 | 1 | 4.15 | 27 | 9 | T | Y | 27.09 | 9 | 4.15 |  |  | Matthew Fischer |  |  | Cut it down and move to 4.3 | Move to 4.3 and delete everything after the first sentence. |  | MAC | SpeedFrameExchange | [5 empty] | 2013-11-11 00:51 | MAC
1823 | Graham Smith | 200 | 1 | 4.16 | 27 | 21 | T | Y | 27.21 | 21 | 4.16 |  | J | James Wang | 11-14/0105r2 |  | Cut is down and move to 4.3 | Delete everything after the first paragraph. I assume that this is covered in Clause 9.47 | REJECTED (MAC: 2014-01-23 08:24:03Z) | EDITOR | MAC F2F Jan 2014 Tuesday PM1 | [5 empty] | 2014-01-24 00:36 | MAC
1824 | Graham Smith | 200 | 1 | 7.3.5.11.2 | 50 | 31 | T | Y | 50.31 | 31 | 7.3.5.11.2 |  | J | Yongho | 11-13/1522r0 |  | Not sure why "by example" is included here. Suggest delete | Delete "by example" | REJECTED (PHY: 2014-01-22 05:19:21Z) Figure 7-1a just shows one example of channel-list parameter element. | EDITOR | Jan 2014 PHY motion 1 | [5 empty] | 2014-01-25 07:14 | PHY
1825 | Graham Smith | 200 | 1 | 8.2.4.1.1 | 51 | 21 | T | Y | 51.21 | 21 | 8.2.4.1.1 |  |  | Liwen Chu |  |  | Seems to read somewhat backwards. A Frame control field is different for a data packet or a Control packet. So it can be different for a S1G Control Packet. The inserted text is totally out of place. The last sentence of this opening para is correct and inserting these two sentences is nothing short of confusing. In fact this whole section is confusing. Let me see if I have it right. I receive a Frame Control field with Type 1 and Subtype 6 (a Control Frame Extension) as per Fig 8-3. But if it is a SIG Control Frame it is not Control Frame Extension and it reads as per Fig 8-3a. So the same Type and Subtype, which is supposed to define the frame, now has two meanings - I suggest this is totally wrong. The Type and subtype MUST DEFINE THE PACKET. You need to redo this section and simply sort out what the S1G Control frames are by unique Type and Subtype. | Delete the "are called S1G Control frames" sentences. Sort out the Type and Subtypes so that there is no ambiguity resulting in clear definitions for a S1G Control Frame. If this is to do with PS-Polls used in Speed Frames, then this is a good example how to make it completely unreadable as section 9.44. does not make this clear at all. Let's have a clear control packet that we know what is does do not re-use existing packets and then confuse their use. |  | MAC | FrameFields | [5 empty] | 2013-11-11 00:57 | MAC
1826 | Graham Smith | 200 | 1 | 8.2.4.1.2 | 53 | 27 | T | Y | 53.27 | 27 | 8.2.4.1.2 |  | J | Liwen Chu | 11-14/0126r1 |  | even 11ad did not need a Protocol revision. I cannot see that the introduction of an alternative frame format requires this. | Delete changes to 8.2.4.1.2 | REJECTED (MAC: 2014-01-23 16:06:12Z) - 802.11ah TG believes that a new protocol version is the best method to differentiate short frame formats from normal frame formats. | EDITOR | MAC F2F Jan 2014 Wednesday PM1 | [5 empty] | 2014-01-24 00:36 | MAC
1827 | Graham Smith | 200 | 1 | 8.2.4.1.3 | 53 | 52 | T | Y | 53.52 | 52 | 8.2.4.1.3 |  | J | Liwen Chu | 11-14/0126r1 |  | As per previous comment, I suggest that you may need to intorduce more Subtypes to cover the different S1G Control frames you need. | Look at introdung more subtypes so as to avoid ambiguities. | REJECTED (MAC: 2014-01-23 16:06:29Z) - See comment resolution for CID 1826. | EDITOR | MAC F2F Jan 2014 Wednesday PM1 | [5 empty] | 2014-01-24 00:36 | MAC
1828 | Graham Smith | 200 | 1 | 8.2.4.1.4 | 54 | 34 | E | Y | 54.34 | 34 | 8.2.4.1.4 |  | V | Liwen Chu | 11-14/0126r1 |  | Table 8-3a - Poll Type. Using "requesting" is clumsy. Suggest alternative wording | Change "Requesting a buffered frame without rescheduling awake/doze cycle" to "Buffered frame requested without rescheduling awake/doze cycle" | REVISED (MAC: 2014-01-23 16:06:40Z) - See comment 2504. | EDITOR | MAC F2F Jan 2014 Wednesday PM1 | [5 empty] | 2014-01-24 00:36 | MAC
1829 | Graham Smith | 200 | 1 | 8.2.4.1.4 | 54 | 37 | E | Y | 54.37 | 37 | 8.2.4.1.4 |  | V | Liwen Chu | 11-14/0126r1 |  | Table 8-3a - Poll Type. Using "requesting" is clumsy. Suggest alternative wording | Change "Requesting Change Sequence/Timestamp" to "Sequence/Timestamp change requested" | REVISED (MAC: 2014-01-23 16:06:48Z) - See comment 2504. | EDITOR | MAC F2F Jan 2014 Wednesday PM1 | [5 empty] | 2014-01-24 00:36 | MAC
1830 | Graham Smith | 200 | 1 | 8.2.4.1.4 | 54 | 39 | E | Y | 54.39 | 39 | 8.2.4.1.4 |  | V | Liwen Chu | 11-14/0126r1 |  | Table 8-3a - Poll Type. Using "requesting" is clumsy. Suggest alternative wording | Change "Requesting for a duration to a TBTT or Next TWT to reschedule awake/doze cycle" to "Duration to a TBTT or Next TWT requested to reschedule awake/doze cycle" | REVISED (MAC: 2014-01-23 16:06:57Z) - See comment 2504. | EDITOR | MAC F2F Jan 2014 Wednesday PM1 | [5 empty] | 2014-01-24 00:36 | MAC
1831 | Graham Smith | 200 | 1 | 8.2.4.1.4 | 54 | 42 | E | Y | 54.42 | 42 | 8.2.4.1.4 |  | V | Liwen Chu | 11-14/0126r1 |  | Table 8-3a - Poll Type. Using "requesting" is clumsy. Suggest alternative wording | Change "Requesting for a duration to a service period to reschedule awake/doze cycle" to "duration to a service period requested to reschedule awake/doze cycle" | REVISED (MAC: 2014-01-23 16:07:04Z) - See comment 2504. | EDITOR | MAC F2F Jan 2014 Wednesday PM1 | [5 empty] | 2014-01-24 00:36 | MAC
1832 | Graham Smith | 200 | 1 | 8.2.4.1.8 | 55 | 20 | E | Y | 55.2 | 20 | 8.2.4.1.8 |  |  | Liwen Chu |  |  | Why change the word format from all the previous text in this clause? "For a S1G STA" is used here whereas all the other paras start with something like "A non-DMG STA sets the More Data field to 1...". Rewrite. | Rewrite as "An S1G STA, sets the More Data field is set to 1 to indicate that the S1G STA has MSDUs or A-MSDUs buffered for transmission to the frame's recipient during the current SP or TXOP. An S1G STA does not set the More Data field to 1 if it does not have any MSDUs or A-MSDUs buffered for transmission to the frame's recipient during the current SP or TXOP. |  | MAC | FrameFields | [5 empty] | 2013-11-11 00:57 | MAC
1833 | Graham Smith | 200 | 1 | 8.2.4.1.11 | 55 | 33 | T | Y | 55.33 | 33 | 8.2.4.1.11 |  | V | Liwen Chu | 11-14/0125r1 |  | "bandwidth of a TXOP"? TXOP is an interval of time when a particular quality-of-service (QoS) station (STA) has the right to initiate frame exchange sequences onto the wireless medium (WM) so 'bandwidth" does not have meaning. The bandwidth is that of the PPDUs, remove/edit the offending sentence(s).In addition "wants to negotiate " is incorrect, either a negotiation is indicated or not. | Reword as follows "The Bandwidth Indication field is 3 bits in length, and the dynamic Indication field is 1 bit in length. The Bandwidth Indication field identifies the bandwidth of the PPDU. The Bandwidth Indication and Dynamic Indication fields are used to negotiate the bandwidth of a PPDU within a TXOP. Table 8-4a (Bandwidth Indication encoding) defines the bandwidth used for exchanging PPDUs between a TXOP initiator and a TXOP responder. Table 8-4b (Dynamic Indication encoding) indicates whether the bandwidth used for exchanging PPDUs in a TXOP is static or can change dynamically. When the dynamic indication is set to 1, the TXOP initiator indicates negotiation with the TXOP responder on the PPDU bandwidth." | REVISED (MAC: 2014-01-23 16:12:44Z) - TGah editor to make changes shown in 11-14-125 | EDITOR | MAC F2F Jan 2014 Wednesday PM1 | [5 empty] | 2014-01-24 00:36 | MAC
1834 | Graham Smith | 200 | 1 | 8.2.4.2 | 56 | 21 | T | Y | 56.21 | 21 | 8.2.4.2 |  | V | Liwen Chu | 11-14/0128r3 |  | I have no idea what this means. If you use a PS Poll as the intial frame of a SF and then change the field in such a frame, why use that frame? Why not define a "S1G PS_Poll" or better still call it an "SF Poll". The it can be clearly defined without all this confusion. | Delete all the stuff that muddies PS-Poll and invent a new "SF Poll" to start the SF. Then it is clean, we have PS-Polls and SF-Polls. Then go back through the text and get rid of the added text for a PSPoll "with the Duration/ID field set to AID" every time a PS Poll is mentioned. | REVISED (MAC: 2014-01-23 15:58:03Z) - TGah editor to make changes shown in 11-14-128 | EDITOR | MAC F2F Jan 2014 Wednesday PM1 | [5 empty] | 2014-01-24 00:36 | MAC
1835 | Graham Smith | 200 | 1 | 8.3.1.5 | 61 | 37 | T | Y | 61.37 | 37 | 8.3.1.5 |  |  | Matthew Fischer |  |  | Do not change the format of a PS Poll. If you want to have a special Poll packet to start a Speed Frame make one and call it "SP Poll". | Delete all the changes to 8.3.1.5. Create a new SP Poll format that does what you want. |  | MAC | ControlFrames | [5 empty] | 2013-11-11 00:51 | MAC
1836 | Graham Smith | 200 | 1 | 9.2.4.2 | 173 | 47 | T | Y | 173.47 | 47 | 9.2.4.2 |  | V | Alfred A David Yangxun | 11-14/0021r1 |  | PS Polls always have Duration/ID field containing AID. Hence can delete the addition here. My previous comments ask for a SF Poll to be specific and not to change the meaning of PS Poll. | Undo addition at line 47. | REVISED (MAC: 2014-01-21 23:19:21Z) - TGah editor to make changes shown in 14/0021r1 under the heading for CIDs from 2557 to 2897. | EDITOR | IEEE PhC Jan 2014 11ah MAC Motion 4 | [5 empty] | 2014-01-24 00:36 | MAC
1837 | Graham Smith | 200 | 1 | 9.2.4.2 | 174 | 53 | T | Y | 174.53 | 53 | 9.2.4.2 |  | V | Alfred A | 11-14/0021r1 |  | Do not change meaning of PS Poll but use new SF Poll. Change added text accordingly. Also no idea what the reference to PS-Poll AC subfield in Control field in EDCA Parameter Set element is about. | Change insereted text to "When the first frame in an exchange from an S1G STA is a SF-Poll frame, the SF-Poll frame shall be transmitted using the access category AC_VO by default." | REVISED (MAC: 2014-01-21 23:20:34Z) - TGah editor to make changes shown in 14/0021r1 under the heading for CIDs from 2557 to 2897. | EDITOR | IEEE PhC Jan 2014 11ah MAC Motion 4 | [5 empty] | 2014-01-24 00:36 | MAC
1838 | Graham Smith | 200 | 1 | 9.3.2.1 | 174 | 20 | T | Y | 174.2 | 20 | 9.3.2.1 |  | V | Alfred A | 11-13/1531r0 |  | Please see my other comments on not changing PS-Poll but introducing SF-Poll. Delete the added words. If these have to added everywhere that PS Poll is mentioned it is another reason to not do it. | Delete added words "...with a Duration/ID field that contains an AID value." | REVISED (MAC: 2014-01-21 21:07:18Z) - Tgah Editor to make changes shown in 13/1531r0 under the heading for CIDs from 1707 to 2649. | EDITOR | IEEE PhC Jan 2014 11ah MAC Motion 3 | [5 empty] | 2014-01-24 00:36 | MAC
1839 | Graham Smith | 200 | 1 | 9.3.2.1 | 174 | 20 | T | Y | 174.2 | 20 | 9.3.2.1 |  | V | Alfred A | 11-13/1531r0 |  | "In addition" is superfluous. | Delete "In addition" | REVISED (MAC: 2014-01-21 21:06:48Z) - TGah Editor to make changes shown in 13/1531r0 under the heading for CIDs from 1707 to 2649. | EDITOR | IEEE PhC Jan 2014 11ah MAC Motion 3 | [5 empty] | 2014-01-24 00:36 | MAC
1840 | Graham Smith | 200 | 1 | 9.3.2.1 | 174 | 30 | E | Y | 174.3 | 30 | 9.3.2.1 |  | V | Alfred A | 11-13/1531r0 |  | "The second virtual CS mechanism is referred to as Response Indication Deferral (RID), and this mechanism is only applicable to S1G STAs", is clumsy and repeats "mechanism". | Reword as "The second virtual CS mechanism is only applicable to S1G STAs and is referred to as Response Indication Deferral (RID)". | REVISED (MAC: 2014-01-21 21:07:54Z) - TGah Editor to make changes shown in 13/1531r0 under the heading for CIDs from 1707 to 2649. | EDITOR | IEEE PhC Jan 2014 11ah MAC Motion 3 | [5 empty] | 2014-01-24 00:36 | MAC
1841 | Graham Smith | 200 | 1 | 9.3.2.1 | 174 | 44 | E | Y | 174.44 | 44 | 9.3.2.1 |  | V | Alfred A | 11-13/1531r0 |  | "For S1G STAs, when both NAV and RID counters are 0, the virtual CS indication is that the medium is idle; when any of them is nonzero the indication is busy". Any should be 'either' | Change 'any of them' as follows: "For S1G STAs, when both NAV and RID counters are 0, the virtual CS indication is that the medium is idle; when either of them is nonzero, the indication is busy." | REVISED (MAC: 2014-01-21 21:08:12Z) - TGah Editor to make changes shown in 13/1531r0 under the heading for CIDs from 1176 to 2513. | EDITOR | IEEE PhC Jan 2014 11ah MAC Motion 3 | [5 empty] | 2014-01-24 00:36 | MAC
1842 | Graham Smith | 200 | 1 | 9.3.2.4 | 174 | 59 | E | Y | 174.59 | 59 | 9.3.2.4 |  | V | Alfred A | 11-13/1531r0 |  | A S1G STA, not STAs | Change STAs to STA | REVISED (MAC: 2014-01-21 21:08:34Z) - TGah Editor to make changes shown in 13/1531r0 under the heading for CIDs from 1465 to 1348. | EDITOR | IEEE PhC Jan 2014 11ah MAC Motion 3 | [5 empty] | 2014-01-24 00:36 | MAC
1843 | Graham Smith | 200 | 1 | 9.3.2.4 | 174 | 60 | E | Y | 174.6 | 60 | 9.3.2.4 |  | V | Alfred A | 11-13/1531r0 |  | NDP ACK 'and' NDPModified ACK should be 'or' | Replace 'and' with 'or' | REVISED (MAC: 2014-01-21 21:09:43Z) - TGah Editor to make changes shown in 13/1531r0 under the heading for CIDs from 1465 to 1348. | EDITOR | IEEE PhC Jan 2014 11ah MAC Motion 3 | [5 empty] | 2014-01-24 00:36 | MAC
1844 | Graham Smith | 200 | 1 | 9.3.2.4 | 174 | 60 | E | Y | 174.6 | 60 | 9.3.2.4 |  | V | Alfred A | 11-13/1531r0 |  | Needs 'the' before Duration Indication field | add 'the' before "Duration Indication field | REVISED (MAC: 2014-01-21 21:09:30Z) - TGah Editor to make changes shown in 13/1531r0 under the heading for CIDs from 1465 to 1348. | EDITOR | IEEE PhC Jan 2014 11ah MAC Motion 3 | [5 empty] | 2014-01-24 00:36 | MAC
1845 | Graham Smith | 200 | 1 | 9.3.2.4 | 174 | 61 | T | Y | 174.61 | 61 | 9.3.2.4 |  | V | Alfred A | 11-13/1531r0 |  | "..., except for those NDP MAC frames that are addressed to the STA as described in 9.3.2.6 (CTS procedure) for NDP CTS frames and in 9.3.2.8 (ACK procedure) for NDP (Modified) ACK frames." Confusing, suggest rewrite. | Replace with "..., except for NDP CTS frames and NDP (Modified) ACK frames that are addressed to the STA as described in 9.3.2.6 (CTS procedure) and in 9.3.2.8 (ACK procedure)." | REVISED (MAC: 2014-01-21 21:09:55Z) - TGah Editor to make changes shown in 13/1531r0 under the heading for CIDs from 1465 to 1348. | EDITOR | IEEE PhC Jan 2014 11ah MAC Motion 3 | [5 empty] | 2014-01-24 00:36 | MAC
1846 | Graham Smith | 200 | 1 | 9.3.2.4 | 174 | 63 | T | Y | 174.63 | 63 | 9.3.2.4 |  | V | Alfred A | 11-13/1531r0 |  | Is "NDP (Modified) ACK frames"supposed to be read as "NDP Modified ACK" or as NDP Modified ACK and ACK frames"? | Use "NDP Modified ACK frames" or "NDP Modified ACK and ACK frames" as is correct. | REVISED (MAC: 2014-01-21 21:10:05Z) - TGah Editor to make changes shown in 13/1531r0 under the heading for CIDs from 1465 to 1348. | EDITOR | IEEE PhC Jan 2014 11ah MAC Motion 3 | [5 empty] | 2014-01-24 00:36 | MAC
1847 | Graham Smith | 200 | 1 | 9.3.2.4 | 174 | 64 | T | Y | 174.64 | 64 | 9.3.2.4 |  | V | Alfred A | 11-13/1531r0 |  | Is (Short) Beacon frame either a Beacon frame or a Short Beacon frame? | Use "...if the received PSDU is a Beacon Fame or a Short Beacon frame ..." Simlarly for P175L1 (2 places), P2175L3, P175L5. | REVISED (MAC: 2014-01-21 21:10:16Z) - TGah Editor to make changes shown in 13/1531r0 under the heading for CIDs from 1465 to 1348. | EDITOR | IEEE PhC Jan 2014 11ah MAC Motion 3 | [5 empty] | 2014-01-24 00:36 | MAC
1848 | Graham Smith | 200 | 1 | 9.3.2.4 | 174 | 59 | T | Y | 174.59 | 59 | 9.3.2.4 |  | V | Alfred A | 11-13/1531r0 |  | All the added text form P174L59 to P175L5 I assume is pnly for S1G STAs. If so then this should be a lcear separate paragraph . | Insert paragraph breaks around the added text to make it clear that all this is only for the S1G STA. | REVISED (MAC: 2014-01-21 21:08:50Z) - TGah Editor to make changes shown in 13/1531r0 under the heading for CIDs from 1465 to 1348. | EDITOR | IEEE PhC Jan 2014 11ah MAC Motion 3 | [5 empty] | 2014-01-24 00:36 | MAC
1849 | Graham Smith | 200 | 1 | 9.41.1 | 202 | 56 | T | Y | 202.56 | 56 | 9.41.1 |  |  | Matthew Fischer |  |  | "...STA utilizing a power management mode needs to be awake to exchange frames with other STAs." Is it only for exchanging frames? | Delete "to exchange frames with other STAs" |  | MAC | TWT | [5 empty] | 2013-11-11 00:51 | MAC
1850 | Graham Smith | 200 | 1 | 9.41.1 | 202 | 57 | E | Y | 202.57 | 57 | 9.41.1 |  |  | Matthew Fischer |  |  | "The principle mechanism to facilitate TWT is the assignment of specific times...." Seems awkward wording | Replace "The principle mechanism to facilitate TWT is the assignment of specific times..." with "TWT assigns specic times..." |  | MAC | TWT | [5 empty] | 2013-11-11 00:51 | MAC
1851 | Graham Smith | 200 | 1 | 9.41.1 | 202 | 59 | T | Y | 202.59 | 59 | 9.41.1 |  |  | Matthew Fischer |  |  | "TWT STAs need to communicate their wake requirements to APs and APs need to devise a schedule and deliver TWT values to STAs." The use of "need to" seems wrong and is not needed. Also is "TWT STA" a correct term? Is it intended that TWT can be used by any STA not just S1G STAs, it reads a such. Introduce that a STA using TWT is a TWT STA as per the suggeted change. | Replace "TWT STAs need to communicate their wake requirements to APs and APs need to devise a schedule and deliver TWT values to STAs ", with " STAs using TWT, TWT STAs, communicates their wake requirements to the APs and APs devise a schedule and deliver TWT values to the TWT STA." |  | MAC | TWT | [5 empty] | 2013-11-11 00:51 | MAC
1852 | Graham Smith | 200 | 1 | 9.41.1 | 202 | 61 | T | Y | 202.61 | 61 | 9.41.1 |  |  | Matthew Fischer |  |  | When a TWT STA wakes and performs a frame exchange, it receives the next TWT information if Explicit TWT is being used, otherwise " - good practice to put "Explicit TWT" at the beginning and rephrase. Furthermore, in 8.4.2.170j you do introduce "Implicit TWT" so you should use that instead of 'otherwise" | Replace "When a TWT STA wakes and performs a frame exchange, it receives the next TWT information if Explicit TWT is being used otherwise,the TWT STA can calculate each next TWT in an implicit series of TWT values." with "If Explicit TWT is being used, a TWT STA wakes, performs a frame exchange and receives the next TWT information, when using Implicit TWT the TWT STA can calculate each next TWT. " |  | MAC | TWT | [5 empty] | 2013-11-11 00:51 | MAC
1853 | Graham Smith | 200 | 1 | 9.41.1 | 202 | 62 | E | Y | 202.62 | 62 | 9.41.1 |  |  | Matthew Fischer |  |  | "Individual STAs need not be made aware.." "Individual" is not required. | Delete "Individual" |  | MAC | TWT | [5 empty] | 2013-11-11 00:51 | MAC
1854 | Graham Smith | 200 | 1 | 8.4.2.170j | 119 | 41 | E | Y | 119.41 | 41 | 8.4.2.170j |  |  | Matthew Fischer |  |  | "A STA that transmits a TWT element with the TWT Request subfield set to 1 is a TWT requesting STA. A STA that transmits a TWT element with the TWT Request subfield set to 0 is a TWT responding STA." This is redundant it is stated in the preceding para. If you insist on keeping it do not make it a seperate para. | Delete ""A STA that transmits a TWT element with the TWT Request subfield set to 1 is a TWT requesting STA. A STA that transmits a TWT element with the TWT Request subfield set to 0 is a TWT responding STA." |  | MAC | InformationElements | [5 empty] | 2013-11-11 00:51 | MAC
1855 | Graham Smith | 200 | 1 | 8.4.2.170j | 119 | 44 | E | Y | 119.44 | 44 | 8.4.2.170j |  |  | Matthew Fischer |  |  | "A STA that wakes at TWT to either transmit or receive frames is a TWT STA." Do not think this is correct place for this definition. OK in Clause 9 or if you put it front in 3. | Delete "A STA that wakes at TWT to either transmit or receive frames is a TWT STA". |  | MAC | InformationElements | [5 empty] | 2013-11-11 00:51 | MAC
1856 | Graham Smith | 200 | 1 | 8.4.2.170j | 119 | 60 | E | Y | 119.6 | 60 | 8.4.2.170j |  |  | Matthew Fischer |  |  | Table 8-191b. The use of "Reserved" in the third column seems strange is it not simply "Not Appropriate" or " N/A"? | replace "Reserved" with "N/A" in the third column. |  | MAC | InformationElements | [5 empty] | 2013-11-11 00:51 | MAC
1857 | Graham Smith | 200 | 1 | 8.4.2.170j | 121 | 8 | T | Y | 121.08 | 8 | 8.4.2.170j |  |  | Matthew Fischer |  |  | "The Wake Interval of the requesting STA is equal to (Wake Interval Mantissa) +∙ 2^(Wake Interval Exponent)." I may be wrong but this is over 38 trillion years! Is TWT really meant to cover such a long term? The TSF time would have gone round several times by then, it is only 584,942 years, in fact the expression 2^(6bits) is 2^64 which is the value of the 64 bit TSF anyway, so why make TWT 65536 times bigger? You could lose the 2 octets for Mantissa completely. What is the practical limit for TWT - 1 day, 1 week, 1 year? Seems to me we could/should save some bits here. Suggest you set the practical limit and then set the parameters and number of bits. This just does not seem right. | Please re-look at the TWT Wake interval as it seems to be way too long. |  | MAC | InformationElements | [5 empty] | 2013-11-11 00:51 | MAC
1858 | Graham Smith | 200 | 1 | 9.41.1 | 202 | 64 | T | Y | 202.64 | 64 | 9.41.1 |  |  | Matthew Fischer |  |  | "There are no restrictions on TWT values assigned to each STA", well there are it is about 38 trillion years. This is perhaps not a valuable sentence. As I read this I am struggling at the moment to understand the limits for TWT, is it intended to be a short term or long term thing? Milliseconds, seconds, minutes, hours, days, years? Is it for extreme power saving or is it to meter out the medium so as to restrict contention, in which case it is short term? I hope as I read further it becomes a bit clearer. | Delete "There are no restrictions on TWT values assigned to each STA", or add some indication as to what the intention of TWT is , i.e. short term or long term. |  | MAC | TWT | [5 empty] | 2013-11-11 00:51 | MAC
1859 | Graham Smith | 200 | 1 | 9.41.1 | 203 | 21 | T | Y | 203.21 | 21 | 9.41.1 |  |  | Matthew Fischer |  |  | "...and the STA may sleep until the TSF matches the next TWT value of the STA, provided that the STA has indicated that it is in a power save mode and no other condition requires the STA to remain awake." Not sure why the last part is needed. The STA 'may sleep' is good enough without all the conditionals. | Delete "provided that the STA has indicated that it is in a power save mode and no other condition requires the STA to remain awake" |  | MAC | TWT | [5 empty] | 2013-11-11 00:51 | MAC
1860 | Graham Smith | 200 | 1 | 9.41.1 | 203 | 56 | T | Y | 203.56 | 56 | 9.41.1 |  |  | Matthew Fischer |  |  | "A TWT STA should transmit frames only within TWT SPs." ut this is the only time the TWT STA is awake according to Line 50? Hence it cannot transmit outside of TWT if it is a TWT STA. Confused? | Delete sentence "A TWT STA should transmit frames only within TWT SPs." or explain it. |  | MAC | TWT | [5 empty] | 2013-11-11 00:51 | MAC
1861 | Graham Smith | 200 | 1 | 9.41.1 | 204 | 1 | T | Y | 204.01 | 1 | 9.41.1 |  |  | Matthew Fischer |  |  | "There are no explicit restrictions on the use of any specific TWT (e.g. EDCA AC restrictions) when multiple TWTs have been assigned to a single STA." I am confused. You are saying that the TWT STA does not need to use the EDCA AC parameters (CWmin, AIFSN)? Does it send everything at SIFS? AC_VO? Is it not true that TWT STAs are not provided with unique non contention periods in the TWT, i.e. they still need to compete during the TWT, for example see P205L57? I think this sentence needs to e explained etter, I have probably misread it. | Please reword this sentence to make clear what the intention is. |  | MAC | TWT | [5 empty] | 2013-11-11 00:51 | MAC
1862 | Graham Smith | 200 | 1 | 9.41.2 | 204 | 19 | T | Y | 204.19 | 19 | 9.41.2 |  |  | Matthew Fischer |  |  | "If the AP has already transmitted a Next TWT field to the STA within this TWT SP, the AP may respond to the STA with a frame that contains a Next TWT field." Is the idea more the AP does not need to respond again if already sent? If so suggest it is put that way. | Replace "If the AP has already transmitted a Next TWT field to the STA within this TWT SP, the AP may respond to the STA with a frame that contains a Next TWT field." With "If the AP has already transmitted a Next TWT field to the STA within this TWT SP, the AP is not required to respond to the STA with a frame that contains a Next TWT field." |  | MAC | TWT | [5 empty] | 2013-11-11 00:51 | MAC
1863 | Graham Smith | 200 | 1 | 9.41.2 | 204 | 25 | T | Y | 204.25 | 25 | 9.41.2 |  |  | Matthew Fischer |  |  | "A TWT STA awake for an Explicit TWT SP shall not transition to doze state until it has received a Next TWT field from the AP" needs some additional words | Replace "A TWT STA awake for an Explicit TWT SP shall not transition to doze state until it has received a Next TWT field from the AP" With "A TWT STA that is awake for an Explicit TWT SP shall not transition to doze state until after it has received a Next TWT field from the AP" |  | MAC | TWT | [5 empty] | 2013-11-11 00:51 | MAC
1864 | Graham Smith | 200 | 1 | 9.41.3 | 204 | 47 | E | Y | 204.47 | 47 | 9.41.3 |  |  | Matthew Fischer |  |  | "...shall determine the next TWT SP start time by adding to the current TWT, the value of Wake Interval associated with this TWT SP. Delete comma. | Delete comma |  | MAC | TWT | [5 empty] | 2013-11-11 00:51 | MAC
1865 | Graham Smith | 200 | 1 | 9.41.3 | 204 | 59 | E | Y | 204.59 | 59 | 9.41.3 |  |  | Matthew Fischer |  |  | "Subsequent TWT are calculated.." Should be plural | Make TWT pural, "Subsequent TWTs are calculated..." |  | MAC | TWT | [5 empty] | 2013-11-11 00:51 | MAC
1866 | Graham Smith | 200 | 1 | 9.41.4 | 205 | 3 | T | Y | 205.03 | 3 | 9.41.4 |  |  | Chittabrata Ghosh |  |  | "...the AP can protect this period from TIM STAs..." You define "non TIM STA" as "an S1G STA that does not listen to the beacon". I don't think you define TIM STA. For example is a TIM STA also a S1G STA or is it any STA that is not a 'non TIM STA'? Is a TIM STA any STA that is listening to beacons? | Replace "the AP can protect this period from TIM STA", with" the AP can protect this period from STAs that are listening to the beacon, TIM STAs, ..." |  | MAC | TWT | [5 empty] | 2013-11-11 00:14 | MAC
1867 | Graham Smith | 200 | 1 | 9.41.4 | 205 | 9 | T | Y | 205.09 | 9 | 9.41.4 |  |  | Chittabrata Ghosh |  |  | "This TWT group may be represented by a Group ID..." Is this really a 'may'? The Group ID is specific and can be for "all" but is not the intention that in the examples given in Fig 9.86 the Group ID is specific? | Replace with "This TWT group is represented by a Group ID..." |  | MAC | TWT | [5 empty] | 2013-11-11 00:14 | MAC
1868 | Graham Smith | 200 | 1 | 9.41.4 | 205 | 11 | E | Y | 205.11 | 11 | 9.41.4 |  |  | Chittabrata Ghosh |  |  | "..termed as Zero Offset of Group.." Needs a 'the' | Replace with "termed as the Zero Offset of Group" |  | MAC | TWT | [5 empty] | 2013-11-11 00:14 | MAC
1869 | Graham Smith | 200 | 1 | 9.41.4 | 205 | 14 | T | Y | 205.14 | 14 | 9.41.4 |  |  | Chittabrata Ghosh |  |  | "The AP should define all TWT groups," should this be a 'shall'? | Replace with "The AP shall define all TWT groups," |  | MAC | TWT | [5 empty] | 2013-11-11 00:14 | MAC
1870 | Graham Smith | 200 | 1 | 9.41.4 | 205 | 15 | E | Y | 205.15 | 15 | 9.41.4 |  |  | Chittabrata Ghosh |  |  | "...each group identified by its Group ID, Zero Offset of Group, TWT Unit, and Increment within Group (see 8.4.2.170j)." Needs an 'is'. | ...each group is identified by its Group ID, Zero Offset of Group, TWT Unit, and Increment within Group (see 8.4.2.170j). |  | MAC | TWT | [5 empty] | 2013-11-11 00:14 | MAC
1871 | Graham Smith | 200 | 1 | 9.41.4 | 205 | 22 | T | Y | 205.22 | 22 | 9.41.4 |  |  | Chittabrata Ghosh |  |  | Fig 9-86. Could we have an alternative to "Increment within Group of 2" so as to be more explicit? | Replace one or more of the Groups with an "Increment within Group" of a value other than 2. |  | MAC | TWT | [5 empty] | 2013-11-11 00:14 | MAC
1872 | Graham Smith | 200 | 1 | 9.41.4 | 205 | 22 | T | Y | 205.22 | 22 | 9.41.4 |  |  | Chittabrata Ghosh |  |  | Fig 9-86. Unclear as to the start times and end times. Does this Figure need more information as to what the squares are? Does each square refer to a TWT STA (within the Group)? Please work a little on this to make it clear. | Please add further info to Fig 9-86 to make clearer |  | MAC | TWT | [5 empty] | 2013-11-11 00:14 | MAC
1873 | Graham Smith | 200 | 1 | 9.41.4 | 206 | 2 | T | Y | 206.02 | 2 | 9.41.4 |  |  | Chittabrata Ghosh |  |  | "...can perform either of the following steps:" this seems in indacate two alternative steps but we have 5 steps. "Either" is the wrong term. Furthermore the steps do not seem to offer an alternative they seem to indicate a recommended procedure | Replace "can perform either of the following steps:" with "can carry out the following steps:" |  | MAC | TWT | [5 empty] | 2013-11-11 00:14 | MAC
1874 | Graham Smith | 200 | 1 | 9.41.5 | 206 | 16 | G | Y | 206.16 | 16 | 9.41.5 |  |  | Amin Jafarian |  |  | I am having a problem with all this "NDP" use. NDP = Null Data Packet but we have NDP Control Packets when Control Packets (the ones we already have) contain no 'data'. I have struggled through all the NDP CTS, NDP PS Poll , NDP ACK etc, which no reference to Null Data Packets and now I read "NDP Paging". What am I missing here? Why this obsession with "NDP"? Now to e specific, as far as I know "paging" does not appear in 11mc D2.0 or in 11ac. So why do we need "NDP Paging and not just "paging"? | Please have a second look at this over use of NDP when it is not appropriate. If NDP is supposed to be a specific reference to S1G then term something specific. If it is intended to cover any STA (cos it a good feature) then find something else. In this case surely "paging" is good enough. Replace "NDP Paging" with "Paging" throughout. An option would be to use "TWT Paging" |  | MAC | TWT | [5 empty] | 2013-11-10 20:41 | MAC
1875 | Graham Smith | 200 | 1 | 9.41.5 | 206 | 28 | E | Y | 206.28 | 28 | 9.41.5 |  | V | Amin Jafarian | 11-13/1515r2 |  | "A STA can request an NDP Paging TWT by sending an NDP Paging Request as described in this clause." Is there any other way? The use of 'can' indicates that there is? Also why state "in this clause"? | Replace "A STA can request an NDP Paging TWT by sending an NDP Paging Request as described in this clause." With "A STA requests an NDP Paging TWT by sending an NDP Paging Request." | REVISED (MAC: 2014-01-20 05:31:27Z) - TGah editor to make changes shown in 11-13-1515r2 | EDITOR | IEEE PhC Dec 2013 11ah MAC Motion 1 | [5 empty] | 2014-01-24 00:36 | MAC
1876 | Graham Smith | 200 | 1 | 9.41.5 | 206 | 34 | E | Y | 206.34 | 34 | 9.41.5 |  | V | Amin Jafarian | 11-13/1515r2 |  | "A non-AP STA sending an NDP Paging Request to a NDP Paging Responder STA," Until the STA sends the response it is not a 'Responder? | Replace "A non-AP STA sending an NDP Paging Request to a NDP Paging Responder STA" with "A non-AP STA sending an NDP Paging Request to a STA," | REVISED (MAC: 2014-01-20 05:34:24Z) - TGah editor to make changes shown in 11-13-1515r2 | EDITOR | IEEE PhC Dec 2013 11ah MAC Motion 1 | [5 empty] | 2014-01-24 00:36 | MAC
1877 | Graham Smith | 200 | 1 | 9.41.5 | 206 | 37 | E | Y | 206.37 | 37 | 9.41.5 |  | V | Amin Jafarian | 11-13/1515r2 |  | "An AP sending an NDP Paging Request to a NDP Paging Responder ," Until it sends a response it is not a 'Responder? | Replace "An AP sending an NDP Paging Request to a NDP Paging Responder " with "An AP sending an NDP Paging Request," | REVISED (MAC: 2014-01-20 05:31:47Z) - TGah editor to make changes shown in 11-13-1515r2 | EDITOR | IEEE PhC Dec 2013 11ah MAC Motion 1 | [5 empty] | 2014-01-24 00:36 | MAC
1878 | Graham Smith | 200 | 1 | 9.41.5 | 206 | 42 | E | Y | 206.42 | 42 | 9.41.5 |  | V | Amin Jafarian | 11-13/1515r2 |  | "with an NDP Paging Field defined as follows:" 'defined' is the wrong word. The list that follows are the settings that shall be set. Reword. | Replace "with an NDP Paging Field defined as follows:" With "with the NDP Paging field settings as follows:" | REVISED (MAC: 2014-01-20 05:32:02Z) - TGah editor to make changes shown in 11-13-1515r2 | EDITOR | IEEE PhC Dec 2013 11ah MAC Motion 1 | [5 empty] | 2014-01-24 00:36 | MAC
1879 | Graham Smith | 200 | 1 | 9.41.5 | 207 | 1 | E | Y | 207.01 | 1 | 9.41.5 |  |  | Amin Jafarian |  |  | Why is Short in brackets? Should be "Short Beacon" | Remove brackets around 'Short" |  | MAC | TWT | [5 empty] | 2013-11-10 20:41 | MAC
1880 | Graham Smith | 200 | 1 | 9.41.5 | 207 | 20 | E | Y | 207.2 | 20 | 9.41.5 |  | V | Amin Jafarian | 11-13/1515r2 |  | "ofin" should be 'of" | Replace "ofin' with "of" | REVISED (MAC: 2014-01-20 05:32:15Z) - TGah editor to make changes shown in 11-13-1515r2 | EDITOR | IEEE PhC Dec 2013 11ah MAC Motion 1 | [5 empty] | 2014-01-24 00:36 | MAC
1881 | Graham Smith | 200 | 1 | 9.41.5 | 207 | 32 | E | Y | 207.32 | 32 | 9.41.5 |  | V | Amin Jafarian | 11-13/1515r2 |  | "ofin" should be 'of" | Replace "ofin' with "of" | REVISED (MAC: 2014-01-20 05:32:29Z) - TGah editor to make changes shown in 11-13-1515r2 | EDITOR | IEEE PhC Dec 2013 11ah MAC Motion 1 | [5 empty] | 2014-01-24 00:36 | MAC
1882 | Graham Smith | 200 | 1 | 9.41.5 | 207 | 40 | E | Y | 207.4 | 40 | 9.41.5 |  | V | Amin Jafarian | 11-13/1515r2 |  | "in which the STA shall be in Active mode." Should be 'in which case the' | Replace with "in which case the STA shall be in Active mode." | REVISED (MAC: 2014-01-20 05:32:35Z) - TGah editor to make changes shown in 11-13-1515r2 | EDITOR | IEEE PhC Dec 2013 11ah MAC Motion 1 | [5 empty] | 2014-01-24 00:36 | MAC
1883 | Graham Smith | 200 | 1 | 9.41.5 | 207 | 45 | E | Y | 207.45 | 45 | 9.41.5 |  | V | Amin Jafarian | 11-13/1515r2 |  | "If the Action subfield of the NDP Paging Response is 0: If the NDP Paging Requester STA is a non- AP STA, it shall send a (NDP) PS-Poll or uplink trigger frame addressed to the NDP Paging Responder. If the NDP Paging Requester STA is an AP, it shall send an NDP CTS to self with the duration field set to zero." Wrong use of colon and capitals etc. If using bullets then stick to them. | Add indented bullets at "If the NDP Paging Requestor is a non-AP STA" and " If the NDP Paging Requestor is a n AP" | REVISED (MAC: 2014-01-20 05:32:41Z) - TGah editor to make changes shown in 11-13-1515r2 | EDITOR | IEEE PhC Dec 2013 11ah MAC Motion 1 | [5 empty] | 2014-01-24 00:36 | MAC
1884 | Graham Smith | 200 | 1 | 9.42 | 208 | 24 | T | Y | 208.24 | 24 | 9.42 |  | V | Young Hoon Kwon | 11-14/0102r0 |  | "A non-TIM STA is an S1G STA that does not listen to the beacon." Does it have to be a S1G STA? Can not TWT and RAW for example be good features for non S1G STAs? Also where does it talk about what a non TIM STA is doing so that it does not listen to Beacons? Is it simply asleep, or is doing its own thing somehow? How does the AP know that the timing of the non TIM STA so it can set up RAWs and if the nonTIM STA does not listen to the beacon how does it know the timing of the AP as it does not sync to the TSF of the AP? I may be missing the point here but these questions immediately come to mind and make it difficult to floow this clause. Please give some useful ackground as to what this non TIM STA is and why it is useful. | Please give some useful background as to what this non TIM STA is and why it is useful. Also answer the questions in the comment | REVISED (MAC: 2014-01-23 15:32:00Z) - The comment is resolved by the resolution for CID 2911. | EDITOR | MAC F2F Jan 2014 Wednesday AM1 | [5 empty] | 2014-01-24 00:36 | MAC
1885 | Graham Smith | 200 | 1 | 9.48 | 227 | 10 | E | Y | 227.1 | 10 | 9.48 |  |  | Amin Jafarian |  |  | I think that 9.48 should be in Clause 10. Please consult and determine. | Move to Clause 10 if appropriate |  | MAC | Relay | [5 empty] | 2013-11-10 20:41 | MAC
1886 | Graham Smith | 200 | 1 | 9.48 | 227 | 17 | E | Y | 227.17 | 17 | 9.48 |  |  | Amin Jafarian |  |  | "Relay STA is an STA with dot11RelaySTAOperation is set to true". This is not the way this is usually written. | Replace "Relay STA is an STA with dot11RelaySTAOperation is set to true" with "A Relay STA shall set dot11RelaySTAOperation to true." |  | MAC | Relay | [5 empty] | 2013-11-10 20:41 | MAC
1887 | Graham Smith | 200 | 1 | 9.48 | 227 | 17 | T | Y | 227.17 | 17 | 9.48 |  |  | Amin Jafarian |  |  | "The dot11RelaySTAOperation is set as defined below" Delete it is not needed here | Delete "The dot11RelaySTAOperation is set as defined below" |  | MAC | Relay | [5 empty] | 2013-11-10 20:41 | MAC
1888 | Graham Smith | 200 | 1 | 9.48 | 227 | 21 | E | Y | 227.21 | 21 | 9.48 |  |  | Amin Jafarian |  |  | "Relay AP is an AP with dot11RelayAPOperation is true." Incorrect phrasing | Replace "Relay AP is an AP with dot11RelayAPOperation is true." with "A Relay AP shall set dot11RelayAPOperation to true." |  | MAC | Relay | [5 empty] | 2013-11-10 20:41 | MAC
1889 | Graham Smith | 200 | 1 | 9.48 | 227 | 23 | E | Y | 227.23 | 23 | 9.48 |  |  | Amin Jafarian |  |  | "The dot11RelayAPOperation of an AP in a Relay may be set to true only..." This should be immediately after the previous sentence, not a separate paragrraph | Delete carriage return before cited sentence |  | MAC | Relay | [5 empty] | 2013-11-10 20:41 | MAC
1890 | Graham Smith | 200 | 1 | 9.48 | 227 | 26 | T | Y | 227.26 | 26 | 9.48 |  |  | Amin Jafarian |  |  | "Note: A Relay AP is an AP, that follows the rules described in this subclause". Can't see the purpose of this. Delete | Delete Note |  | MAC | Relay | [5 empty] | 2013-11-10 20:41 | MAC
1891 | Graham Smith | 200 | 1 | 9.48 | 227 | 29 | T | Y | 227.29 | 29 | 9.48 |  |  | Amin Jafarian |  |  | "A non-AP STA with dot11RelaySTACapable set to true shall include the Relay element in Association or Probe Requests". Can it only set them in one or the other, should be an "and" not an "or". | replace "or" with "and" |  | MAC | Relay | [5 empty] | 2013-11-10 20:41 | MAC
1892 | Graham Smith | 200 | 1 | 9.48 | 227 | 32 | E | Y | 227.32 | 32 | 9.48 |  |  | Amin Jafarian |  |  | "A Relay AP shall include a Relay element in transmitted Beacon and Probe Response frames." This should be moved up to come immediately after the ather Relay AP info, to line 26. | Move cited text to immediately follow text on line 25. |  | MAC | Relay | [5 empty] | 2013-11-10 20:41 | MAC
1893 | Graham Smith | 200 | 1 | 9.48 | 227 | 36 | E | Y | 227.36 | 36 | 9.48 |  |  | Amin Jafarian |  |  | "...the AP which it is associated to..." I think the better way is "..to which it is associated.." | Replace "the AP which it is associated " with "..to which it is associated" |  | MAC | Relay | [5 empty] | 2013-11-10 20:41 | MAC
1894 | Graham Smith | 200 | 1 | 9.48 | 227 | 39 | E | Y | 227.39 | 39 | 9.48 |  |  | Amin Jafarian |  |  | "An AP with dot11RelaySupport set to true shall include the Relay element in its Beacons. An AP with dot11RelaySupport may include the Relay element in its Probe/ Association and Reassociation Responses." Combine the two sentences | Replace cited text with "An AP with dot11RelaySupport set to true shall include the Relay element in its Beacons and may include the Relay element in its Probe/ Association and Reassociation Responses." |  | MAC | Relay | [5 empty] | 2013-11-10 20:41 | MAC
1895 | Graham Smith | 200 | 1 | 9.48 | 227 | 39 | T | Y | 227.39 | 39 | 9.48 |  |  | Amin Jafarian |  |  | Why do you have dot11RelaySTACapable yet dot11RelayAPSupport? Is there a subtle difference? One supports it and the other is capable of supporting it? | Have a common terminology for "Relay_Support" or "Realy_Capable" |  | MAC | Relay | [5 empty] | 2013-11-10 20:41 | MAC
1896 | Graham Smith | 200 | 1 | 9.48 | 227 | 11 | E | Y | 227.11 | 11 | 9.48 |  |  | Amin Jafarian |  |  | The description in 4.12 line 30 onwards should be opening this Clause 9 description as the general introduction. Then the Relay AP, Relay STA and Root AP would make sense. | Move from P25 the text in 4.12 to be the opening description for Clause 9.48. Then in Clause 4.12 just have a general description as per previous comments. |  | MAC | Relay | [5 empty] | 2013-11-10 20:41 | MAC
1897 | Graham Smith | 200 | 1 | 9.48 | 227 | 49 | E | Y | 227.49 | 49 | 9.48 |  |  | Amin Jafarian |  |  | "A Relay AP of a Relay shall use same SSID as the AP to which the Relay STA of the Relay is associated". 'Needs slight editing. | replace cited text with "In a Relay entity, the Relay AP shall use the same SSID as the AP to which the Relay STA is associated." |  | MAC | Relay | [5 empty] | 2013-11-10 20:41 | MAC
1898 | Graham Smith | 200 | 1 | 9.48 | 227 | 51 | T | Y | 227.51 | 51 | 9.48 |  |  | Amin Jafarian |  |  | "A Relay STA of a Relay shall send a Reachable Address Update frame to the AP to which it is associated the current list of reachable addresses when one of the following conditions occurs:" does not read right. Should be two sentences | Replace cited text with "A Relay STA of a Relay shall send a Reachable Address Update frame to the AP to which it is associated. The current list of reachable addresses is sent when one of the following conditions occurs:" |  | MAC | Relay | [5 empty] | 2013-11-10 20:41 | MAC
1899 | Graham Smith | 200 | 1 | 9.48 | 227 | 60 | T | Y | 227.6 | 60 | 9.48 |  |  | Amin Jafarian |  |  | "A Relay STA may send a Reachable Address element to the Relay AP to which it is associated indicating the current list of reachable addresses when associating." Huh? It is already associated so what is the "when associating" referring to? | Make cited sentence clear as it does not make sence t the moment and I m not sure what it is really saying. |  | MAC | Relay | [5 empty] | 2013-11-10 20:41 | MAC
1900 | Graham Smith | 200 | 1 | 9.48 | 228 | 5 | T | Y | 228.05 | 5 | 9.48 |  |  | Amin Jafarian |  |  | "via the air interface" This is never used, I cannot find it in 11mc so it must be wrong. I think you can delete it. | Delete "via the air interface" |  | MAC | Relay | [5 empty] | 2013-11-10 20:41 | MAC
1901 | Graham Smith | 200 | 1 | 9.48 | 228 | 28 | T | Y | 228.28 | 28 | 9.48 |  |  | Amin Jafarian |  |  | "via the air interface" This is never used, I cannot find it in 11mc so it must be wrong. I think you can delete it. | Delete "via the air interface" |  | MAC | Relay | [5 empty] | 2013-11-10 20:41 | MAC
1902 | Graham Smith | 200 | 1 | 9.48 | 228 | 53 | T | Y | 228.53 | 53 | 9.48 |  |  | Amin Jafarian |  |  | "via the air interface" This is never used, I cannot find it in 11mc so it must be wrong. I think you can delete it. | Delete "via the air interface" |  | MAC | Relay | [5 empty] | 2013-11-10 20:41 | MAC
1903 | Graham Smith | 200 | 1 | 9.48.2 | 229 | 13 | T | Y | 229.13 | 13 | 9.48.2 |  |  | Amin Jafarian |  |  | "via the air interface" This is never used, I cannot find it in 11mc so it must be wrong. I think you can delete it. | Delete "via the air interface" |  | MAC | Relay | [5 empty] | 2013-11-10 20:41 | MAC
1904 | Graham Smith | 200 | 1 | 9.48.3 | 229 | 26 | T | Y | 229.26 | 26 | 9.48.3 |  |  | Amin Jafarian |  |  | "An S1G STA indicates support of Implicit ACK in TXOP Sharing feature using the TXOP Sharing Implicit ACK Support subfield of the S1G Capabilities Info field in the S1G Capabilities element. An S1G STA shall set the TXOP Sharing Implicit ACK Support subfield to 1 in frames that it transmits containing the S1G Capabilities element if the dot11TXOPSharingImplicitACKSupportImplemented is true. Otherwise, the S1G STA shall set the TXOP Sharing Implicit ACK Support subfield to 0." '..in TXOP Sharing feature' indicates that it could be used elsewhere or is only for TXOP Sharing? But this section is about TXOP sharing and you jump in with Implicit ACK before describing anything about TXOP Sharing? Then you have a separate clause later for Implicit ACK, after Explicit ACK! The second para tells me how not to set for TXOP Sharing, surely the first para should tell me how to set it for TXOP sharing - but I get text on Implicit ACK? Needs rewriting. | Re-write sub section starting with "A S1G STA that supports TXOP sharing shall..." In addition the details of supporting Implicit ACK belong after P229L49. AND where is the similar text for Explicit ACK? Now let's look at the cited text, suggested it is rewritten as: "An S1G STA indicates support of Implicit ACK using the TXOP Sharing Implicit ACK Support subfield of the S1G Capabilities Info field in the S1G Capabilities element. If dot11TXOPSharingImplicitACKSupportImplemented is true, an S1G STA shall set the TXOP Sharing Implicit ACK Support subfield to 1 in transmitted frames containing the S1G Capabilities element. If dot11TXOPSharingImplicitACKSupportImplemented is false, the S1G STA shall set the TXOP Sharing Implicit ACK Support subfield to 0." |  | MAC | Relay | [5 empty] | 2013-11-10 20:41 | MAC
1905 | Graham Smith | 200 | 1 | 9.48.3 | 229 | 38 | T | Y | 229.38 | 38 | 9.48.3 |  |  | Amin Jafarian |  |  | "A non-S1G STA shall not perform TXOP sharing as described in this subclause." Can it perform TXOP sharing in another way? Why can it not perform TXOP Sharing? Would is not be good if nonS1G STAs could use this feature? I understand that the Short Frame Control field has the "Relayed Frame field in it but surely you could have used From DS To DS 11 or something? OR why cannot a standard STA use the Short Frame Control field? Could you not have invented a method that could be universally used? If you did not, then go back and reconsider and make the feature such that it could be universally used - It is a good feature (on the face of it). | Prove a case that these features, Relay Operation and TXOP sharing, should not be used by STAs in general or, better, make the necessary changes to make it a universal feature. |  | MAC | Relay | [5 empty] | 2013-11-10 20:41 | MAC
1906 | Graham Smith | 200 | 1 | 8.7.3.1. | 160 | 30 | T | Y | 160.3 | 30 | 8.7.3.1. |  |  | Alfred A David Yangxun |  |  | Short Frame Control field. I see that it is 2 octets in length, the same as the standard. I see that 'retry' is missing, is this a good thing? | Please explain how retries are identified and handled so as to justify not including it in the Frame Control field. Is this covered anywhere? |  | MAC | MACFrameFormatForShortFrames | [5 empty] | 2013-11-11 21:35 | MAC
1907 | Graham Smith | 200 | 1 | 9.48.3 | 229 | 51 | T | Y | 229.51 | 51 | 9.48.3 |  |  | Amin Jafarian |  |  | "When a Relay (Relay STA or Relay AP) receives a valid Short Data frame.." Does this Relay feature only work for Short Frames? What if the Relay receives a standard Data frame, is it prohibited? If so why? possibly you could have used From DS To DS 11 or something? | Include case of reception of standard data frame (and from non S1G STAs). |  | MAC | Relay | [5 empty] | 2013-11-10 20:41 | MAC
1908 | Graham Smith | 200 | 1 | 9.48.3 | 229 | 51 | E | Y | 229.51 | 51 | 9.48.3 |  |  | Amin Jafarian |  |  | "The sequence of frames exchanged over the first hop and second hop depends on the acknowledgement procedure used by the Relay. A Relay can use either:-- Explicit ACK procedure-- Implicit ACK procedure. When a Relay (Relay STA or Relay AP) receives a valid Short Data frame with the Relayed Frame field in the Frame Control field set to 1, the Relay may acknowledge the received Short Data frame using the Implicit or Explicit ACK procedure.". This repeats the previous paragraph. It does not add anything that has not been said before. Suggest delete | Delet cited text. |  | MAC | Relay | [5 empty] | 2013-11-10 20:41 | MAC
1909 | Graham Smith | 200 | 1 | 9.48.3.1 | 230 | 1 | T | Y | 230.01 | 1 | 9.48.3.1 |  |  | Amin Jafarian |  |  | "...addressed to the Relay AP (Relay STA) by...". Confusing. Is the frame addressed to the Relay AP or to the Relay STA? Are you refering to Address 3, DA? Address 1 must be sent to the Relay AP. To prevent getting in a quandry here suggest you dlete the address as this is covered alrady in 9.48.2 OR be precise. Furthermore I assume that this is a Relay frame exchange, but again this is not clear. | Replace "A non-AP STA starts a frame exchange by sending a Short Data frame addressed to the Relay AP (Relay STA) by setting the Relay frame field to 1." With "A non-AP STA starts a relayed frame exchange by setting the Relay frame field to 1 and with the addresses set as per 9.48.1 and 9.48.2." |  | MAC | Relay | [5 empty] | 2013-11-10 20:41 | MAC
1910 | Graham Smith | 200 | 1 | 9.48.3.1 | 229 | 63 | T | Y | 229.63 | 63 | 9.48.3.1 |  |  | Amin Jafarian |  |  | "Long Response" What is Long Response? I find 10 mentions of it but no definition or description of what it is. I also connot find it in 11mc, 11af or 11ac. Where did it comes from? | Define what Long Response is in the correct place in the document. (It is first mentioned in 9.44.2) |  | MAC | Relay | [5 empty] | 2013-11-10 20:41 | MAC
1911 | Graham Smith | 200 | 1 | 9.48.3.1 | 230 | 5 | T | Y | 230.05 | 5 | 9.48.3.1 |  |  | Amin Jafarian |  |  | "The Relay AP (Relay STA), that intends to use Explicit ACK procedure, shall set the Duration Indication field to 1 and Duration field to 0 in the NDP ACK frame that is transmitted to the non-AP STA (AP)..." Either AP or STA can use Explicit ACK? Also will the AP understand an NDP ACK, presumably only if a S1G AP, do you need to make that distinction? Again I ask why make the Relay function so S1G specific? What has Long Response got to do with it (what is Long Response?). | Replace cited text with "A Relay AP or Relay STA that intends to use the Explicit ACK procedure shall set the Duration Indication field to 1 and Duration field to 0 in the NDP ACK frame." |  | MAC | Relay | [5 empty] | 2013-11-10 20:41 | MAC
1912 | Graham Smith | 200 | 1 | 9.48 3.1 | 229 | 63 | T | Y | 229.63 | 63 | 9.48 3.1 |  |  | Amin Jafarian |  |  | "Throughout this subclause, a Response Indication of Long Response is signaled by setting the Duration Indication field to 1 and the Duration field to 0 for NDP ACK." What has this to do with Explicit ACK? Why start with something else and furthermore I have no idea what Long Response is as I can't find it defined anywhere (seperate comment). Setting the Duration Indication and hte Duration filelds to 0 in the NDP ACK does what with respect to Explicit ACK? | I have no alternative suggestions because I do not understand what this trying to tell me. Please clarify why you start a section on Explicit ACK with something else? |  | MAC | Relay | [5 empty] | 2013-11-10 20:41 | MAC
1913 | Graham Smith | 200 | 1 | 9.48.3.1 | 230 | 12 | E | Y | 230.12 | 12 | 9.48.3.1 |  |  | Amin Jafarian |  |  | "The Relay STA (Relay AP), that uses Explicit ACK procedure.." Edit for better clarity | Rpelace cited text with "When using the Explicit ACK procedure, the Relay STA or the Relay AP.." |  | MAC | Relay | [5 empty] | 2013-11-10 20:41 | MAC
1914 | Graham Smith | 200 | 1 | 9.48.3.1 | 230 | 12 | E | Y | 230.12 | 12 | 9.48.3.1 |  |  | Amin Jafarian |  |  | "..shall forward to the AP the previously received Short Data frame SIFS after the Relay AP sends the NDP ACK frame to the non-AP STA (AP)." Needs edits for the SIFS | Replace cited text with "shall forward the previously received Short Data frame, to the AP, using SIFS, after the Relay AP sends the NDP ACK frame to the non-AP STA (AP) ." |  | MAC | Relay | [5 empty] | 2013-11-10 20:41 | MAC
1915 | Graham Smith | 200 | 1 | 9.48.3.2 | 230 | 27 | E | Y | 230.27 | 27 | 9.48.3.2 |  |  | Amin Jafarian |  |  | "sending back acknowledgement frame", an 'an' is missing | Replace cited text with "with sending back an acknowledgement frame" |  | MAC | Relay | [5 empty] | 2013-11-10 20:41 | MAC
1916 | Graham Smith | 200 | 1 | 9.48.3.2 | 230 | 28 | E | Y | 230.28 | 28 | 9.48.3.2 |  |  | Amin Jafarian |  |  | "This implicit ACK mechanism is available only when PAID information is included in the PLCP heade (┤Θª2MHz PHY frame format). " This should surely start the subclause. Also edit slightly | Move to the start of the subclause 9.48.3.2 and edit to "The implicit ACK mechanism is available only when the PAID information is included in the PLCP heade (┤Θª2MHz PHY frame format). " |  | MAC | Relay | [5 empty] | 2013-11-10 20:41 | MAC
1917 | Graham Smith | 200 | 1 | 9.48.3.2 | 230 | 32 | E | Y | 230.32 | 32 | 9.48.3.2 |  |  | Amin Jafarian |  |  | comma after first "Relay AP"to make clear it is the MPDU. | comma after "Relay AP" |  | MAC | Relay | [5 empty] | 2013-11-10 20:41 | MAC
1918 | Graham Smith | 200 | 1 | 9.48.3.2 | 230 | 33 | E | Y | 230.33 | 33 | 9.48.3.2 |  |  | Amin Jafarian |  |  | "the received MPDU to the AP that it is associated with in SIFS time". Needs editing | Replace cited text with "the received MPDU to the AP to which it is associated, using SIFS." |  | MAC | Relay | [5 empty] | 2013-11-10 20:41 | MAC
1919 | Graham Smith | 200 | 1 | 9.48.3.2 | 230 | 38 | E | Y | 230.38 | 38 | 9.48.3.2 |  |  | Amin Jafarian |  |  | "recognize it as successful" needs editing | Edit to "recognizes it as a successful" |  | MAC | Relay | [5 empty] | 2013-11-10 20:41 | MAC
1920 | Graham Smith | 200 | 1 | 9.48.3.2 | 230 | 43 | E | Y | 230.43 | 43 | 9.48.3.2 |  |  | Amin Jafarian |  |  | "Relay STA forward" should be 'forwards" | Add 's' to 'forward' |  | MAC | Relay | [5 empty] | 2013-11-10 20:41 | MAC
1921 | Graham Smith | 200 | 1 | 9.48.3.2 | 230 | 44 | E | Y | 230.44 | 44 | 9.48.3.2 |  |  | Amin Jafarian |  |  | "with in SIFS time" needs editing | Replace cited text with "using SIFS". |  | MAC | Relay | [5 empty] | 2013-11-10 20:41 | MAC
1922 | Graham Smith | 200 | 1 | 9.48.3.2 | 230 | 37 | E | Y | 230.37 | 37 | 9.48.3.2 |  |  | Amin Jafarian |  |  | Add 'the' before PAID in two places | Add 'the' before PAID in two places |  | MAC | Relay | [5 empty] | 2013-11-10 20:41 | MAC
1923 | Graham Smith | 200 | 1 | 9.48.3.2 | 230 | 48 | E | Y | 230.48 | 48 | 9.48.3.2 |  |  | Amin Jafarian |  |  | Add 'the' before PAID in two places | Add 'the' before PAID in two places |  | MAC | Relay | [5 empty] | 2013-11-10 20:41 | MAC
1924 | Graham Smith | 200 | 1 | 9.48.3.2 | 230 | 51 | E | Y | 230.51 | 51 | 9.48.3.2 |  |  | Amin Jafarian |  |  | Add 'the' before "DA" | Add 'the' before "DA" |  | MAC | Relay | [5 empty] | 2013-11-10 20:41 | MAC
1925 | Graham Smith | 200 | 1 | 9.48.3.2 | 230 | 51 | E | Y | 230.51 | 51 | 9.48.3.2 |  |  | Amin Jafarian |  |  | "the Relay STA shall use explicit" needs editing | Edit cited text to" then the Relay STA shall use the Explicit |  | MAC | Relay | [5 empty] | 2013-11-10 20:41 | MAC
1926 | Graham Smith | 200 | 1 | 9.48.3.2 | 230 | 55 | E | Y | 230.55 | 55 | 9.48.3.2 |  |  | Amin Jafarian |  |  | "an AP that the Relay STA is associated with shall know PAID of", needs editing | Edit cited text to "an AP to which the Relay STA is associated, needs to knowthe PAID of" |  | MAC | Relay | [5 empty] | 2013-11-10 20:41 | MAC
1927 | Graham Smith | 200 | 1 | 9.48.3.2 | 230 | 61 | E | Y | 230.61 | 61 | 9.48.3.2 |  |  | Amin Jafarian |  |  | "associated with a Relay AP" should be "associated to" | replace "associated with a Relay AP" with "associated to a Relay AP" |  | MAC | Relay | [5 empty] | 2013-11-10 20:41 | MAC
1928 | Graham Smith | 200 | 1 | 9.48.4 | 231 | 4 | E | Y | 231.04 | 4 | 9.48.4 |  |  | Kaiying Lv |  |  | "to itself" should be to "themselves," | Replace "to itself" with "to themsleves" |  | MAC | Relay | [5 empty] | 2013-11-10 20:06 | MAC
1929 | Graham Smith | 200 | 1 | 9.48.5 | 231 | 57 | T | Y | 231.57 | 57 | 9.48.5 |  |  | Kaiying Lv |  |  | What has the scan got to do with a single hop? Surely a single hop is between two STAs irrespective if they are performaing scanning? I don't understand what tese two opening sentences are trying to say. I understand that scanning is part of discovery but if so why open with 'hops"? | Explain why scanning is mentioned here and clarify what a single hop and two-hop is. |  | MAC | Relay | [5 empty] | 2013-11-10 20:06 | MAC
1930 | Graham Smith | 200 | 1 | 9.48.5 | 232 | 7 | E | Y | 232.07 | 7 | 9.48.5 |  |  | Kaiying Lv |  |  | "formula" is plural | Add 's' to "formula" |  | MAC | Relay | [5 empty] | 2013-11-10 20:06 | MAC
1931 | Graham Smith | 200 | 1 | 9.48.5 | 232 | 19 | E | Y | 232.19 | 19 | 9.48.5 |  |  | Kaiying Lv |  |  | "Probe Responses received," should be "are received" | Add 'are' in front of 'received' |  | MAC | Relay | [5 empty] | 2013-11-10 20:06 | MAC
1932 | Graham Smith | 200 | 1 | 9.49 | 232 | 23 | E | Y | 232.23 | 23 | 9.49 |  |  | George Calcev |  |  | I think 9.49 should be in Clause 10 | Move to Clause 10 if appropriate |  | MAC | SensorOnlyBSS | [5 empty] | 2013-11-19 19:38 | MAC
1933 | Graham Smith | 200 | 1 | 9.49 | 232 | 26 | T | Y | 232.26 | 26 | 9.49 |  |  | George Calcev |  |  | Where is 'Sensor type STA defined? I can't find it. | Define what a "Sensor type STA" is |  | MAC | SensorOnlyBSS | [5 empty] | 2013-11-19 19:38 | MAC
1934 | Graham Smith | 200 | 1 | 9.50 | 232 | 48 | E | Y | 232.48 | 48 | 9.50 |  |  | Alfred A |  |  | I think 9.50 should be in Clause 10 | Move to Clause 10 if appropriate |  | MAC | EnergyLimitedSTAs | [5 empty] | 2013-11-10 20:53 | MAC
1935 | Graham Smith | 200 | 1 | 9.50 | 232 | 52 | E | Y | 232.52 | 52 | 9.50 |  |  | Alfred A |  |  | "The indications described in this clause allow a STA to indicate such limitations to another STA that intends to communicate with it, so that operations can be performed successfully." Does not read well | Replace cited text with "A STA may indicate such limitations. " |  | MAC | EnergyLimitedSTAs | [5 empty] | 2013-11-10 20:53 | MAC
1936 | Graham Smith | 200 | 1 | 9.50 | 232 | 60 | E | Y | 232.6 | 60 | 9.50 |  |  | Alfred A |  |  | "A transmitter S1G STA receiving an Activity Specification element from a receiver S1G STA shall not transmit to the receiver STA, or cause the receiver STA to transmit, a unicast PPDU that would exceed a time of Max Awake Interval following the most recent transition of the STA from Doze to Awake state as known at the transmitter." It starts off badly and then ends incomprehensible. Which STA for the Doze to Awake state, either? | Replace cited text with "A S1G STA that receives an Activity Specification element from another S1G STA shall not transmit to that STA, or cause that STA to transmit, a unicast PPDU that would exceed a time of Max Awake Interval following the most recent transition of either STA from Doze to Awake state as known by the other STA" Still not happy with this as I do not understand what the last part was trying to say |  | MAC | EnergyLimitedSTAs | [5 empty] | 2013-11-10 20:53 | MAC
1937 | Graham Smith | 200 | 1 | 9.50 | 233 | 10 | T | Y | 233.1 | 10 | 9.50 |  |  | Alfred A |  |  | Here we go again , a 'transmitter STA receiving"??? How can this be. Either a STA is transmitting or receiving. Do you mean a STA that ready to transmit, or a STA that has received? The use of 'transmitter STA' and 'reciver STA' is not correct and in places reads silly. Need to go through this entire subclause and say exactly what is meant. | Go through this clause and get rid of 'transmitter STA' and "receiver STA". A 'transmitter STA' is either a STA that is transmitting' or simply "STA" . The reciever STA in most cases is "another STA' . Anyway, please sort it out. |  | MAC | EnergyLimitedSTAs | [5 empty] | 2013-11-10 20:53 | MAC
1938 | Graham Smith | 200 | 1 | 9.51 | 233 | 43 | E | Y | 233.43 | 43 | 9.51 |  |  | younghoon kwon |  |  | I think 9.51 should be in Clause 10 | Move to Clause 10 if appropriate |  | MAC | FlexibleMulticast | [5 empty] | 2013-11-11 02:46 | MAC
1939 | Graham Smith | 200 | 1 | 9.51 | 233 | 48 | E | Y | 233.48 | 48 | 9.51 |  |  | younghoon kwon |  |  | "The S1G STA with dot11MulticastIDActivated set to true shall support the implementation of Multicast ID." Not the way to say this. | Replace cited text with "A S1G STA supporting Multicast ID shall set dot11MulticastIDActivated to true ." |  | MAC | FlexibleMulticast | [5 empty] | 2013-11-11 02:46 | MAC
1940 | Graham Smith | 200 | 1 | 9.51 | 233 | 52 | E | Y | 233.52 | 52 | 9.51 |  |  | younghoon kwon |  |  | if 'a' S1G AP. And 'the" S1G AP | Insert 'a' before the first S1G AP in the line. Insetrt "'the' before the third 'S1G AP in the line. |  | MAC | FlexibleMulticast | [5 empty] | 2013-11-11 02:46 | MAC
1941 | Graham Smith | 200 | 1 | 9.51 | 233 | 53 | E | Y | 233.53 | 53 | 9.51 |  |  | younghoon kwon |  |  | the' DTIM beacon | Insert 'the' before DTIM beacon |  | MAC | FlexibleMulticast | [5 empty] | 2013-11-11 02:46 | MAC
1942 | Graham Smith | 200 | 1 | 9.51 | 233 | 54 | E | Y | 233.54 | 54 | 9.51 |  |  | younghoon kwon |  |  | the' S1G AP | Insert 'the' before S1G AP |  | MAC | FlexibleMulticast | [5 empty] | 2013-11-11 02:46 | MAC
1943 | Graham Smith | 200 | 1 | 9.51 | 233 | 55 | E | Y | 233.55 | 55 | 9.51 |  |  | younghoon kwon |  |  | the' S1G AP | Insert 'the' before S1G AP |  | MAC | FlexibleMulticast | [5 empty] | 2013-11-11 02:46 | MAC
1944 | Graham Smith | 200 | 1 | 9.51 | 233 | 57 | E | Y | 233.57 | 57 | 9.51 |  |  | younghoon kwon |  |  | the' S1G AP | Insert 'the' before S1G AP |  | MAC | FlexibleMulticast | [5 empty] | 2013-11-11 02:46 | MAC
1945 | Graham Smith | 200 | 1 | 9.51 | 233 | 60 | E | Y | 233.6 | 60 | 9.51 |  |  | younghoon kwon |  |  | the' S1G AP | Insert 'the' before S1G AP |  | MAC | FlexibleMulticast | [5 empty] | 2013-11-11 02:46 | MAC
1946 | Graham Smith | 200 | 1 | 9.51 | 233 | 63 | E | Y | 233.63 | 63 | 9.51 |  |  | younghoon kwon |  |  | the' S1G AP | Insert 'the' before S1G AP |  | MAC | FlexibleMulticast | [5 empty] | 2013-11-11 02:46 | MAC
1947 | Graham Smith | 200 | 1 | 9.51 | 234 | 1 | E | Y | 234.01 | 1 | 9.51 |  |  | younghoon kwon |  |  | the' S1G AP | Insert 'the' before S1G AP |  | MAC | FlexibleMulticast | [5 empty] | 2013-11-11 02:46 | MAC
1948 | Graham Smith | 200 | 1 | 9.51 | 234 | 2 | E | Y | 234.02 | 2 | 9.51 |  |  | younghoon kwon |  |  | the' S1G STA | Insert 'the' before S1G STA |  | MAC | FlexibleMulticast | [5 empty] | 2013-11-11 02:46 | MAC
1949 | Graham Smith | 200 | 1 | 10.46 | 250 | 1 | T | Y | 250.01 | 1 | 10.46 |  | V | Alfred Asterjadhi | 11-14/0072r0 |  | What is difference between Short Beacon and (Short) Beacon? In other places I see (Short) Beacon used a lot . | Clarify when "(Short) Beacon" is used and when "Short Beacon" is used. Be consistent. I assume it is simply 'short beacon or beacon'. Maybe then it is acceptable to use the brackets, not sure, check with Adrian.. | REVISED (MAC: 2014-01-23 07:32:35Z) - TGah editor to make changes shown in 14/0072r0 under the heading for CIDs from 1292 to 1949. | EDITOR | MAC F2F Jan 2014 Tuesday PM1 | [5 empty] | 2014-01-24 00:36 | MAC
1950 | Graham Smith | 200 | 1 | 9.42.2.1 | 208 | 53 | T | Y | 208.53 | 53 | 9.42.2.1 |  |  | Hyoungjin |  |  | I am a bit confused over this PRAW feature. Surely the idea of the non-TIM STA is that it only does not wan t to listen to beacons because it wants to sleep for long periods, but here we have feature that sets up periodic slots for such STAs. Now these STAs sleep for long periods so they lose syncronization with the AP so have to now resync before they can use the PRAW allocation. BUT they have now sent a packet to find out when to send a packet. How is this PRAWs really useful? Al it seems to do is penalize TIM STAs by taking away time from them. | Convince me that this is a good thing and really aids long term sleeping STAs |  | MAC | NonTIMSta | [5 empty] | 2013-11-11 00:54 | MAC
1951 | Graham Smith | 200 | 1 | 9.44.2 | 213 | 19 | T | Y | 213.19 | 19 | 9.44.2 |  |  | Amin Jafarian |  |  | The figure 9-89 shows the start of the SF using a PS Poll. The description of exchange sequence says "one PPDU...." Which is it? | Be clear and make text comply with the figure. |  | MAC | SpeedFrameExchange | [5 empty] | 2013-11-10 20:41 | MAC
1952 | Graham Smith | 200 | 1 | 9.44.2 | 214 | 1 | T | Y | 214.01 | 1 | 9.44.2 |  |  | Amin Jafarian |  |  | Fig 9-89 does not seem to have any accompanying text. Should not there be a reference to it in the text? | Add text to reference the Fig 8-89 |  | MAC | SpeedFrameExchange | [5 empty] | 2013-11-10 20:41 | MAC
1953 | Graham Smith | 200 | 1 | 9.44.2 | 213 | 1 | T | Y | 213.01 | 1 | 9.44.2 |  |  | Amin Jafarian |  |  | I am having a little problem understanding why the Speed Frame is that much better than "TXOP with BA". I see that it is two way and it seems to set up a CF period for exchnage between 2 STAs, but how is this better than say TXOP or indeed A-MSDU? | Convince me that SF is a real step forward with significant savings over TXOPor A-MSDUs. |  | MAC | SpeedFrameExchange | [5 empty] | 2013-11-10 20:41 | MAC
1954 | Graham Smith | 200 | 1 | 9.44.2 | 213 | 1 | T | Y | 213.01 | 1 | 9.44.2 |  |  | Amin Jafarian |  |  | I find the 'Rules for SF Exchange" missing some basic description. It uses a PS Poll to clear the air, or does it -no mention of this. It seems as tought eh two STA take turns until one has no more data but it unclear what happens if data packet fails FCS? Sending a series of back to back packets results in a BA but why is this better than an aggregated packet? This section would benefit from a basic description of how it is suposed to work, I have to admit I find it confusing. The figure does not help that much as the text does not seem to realted to it. | Please consider having a clear basic description paragraph that corresponds to the figure but also explains the scheme. |  | MAC | SpeedFrameExchange | [5 empty] | 2013-11-10 20:41 | MAC
1955 | Graham Smith | 200 | 1 | 9.45 | 216 | 1 | E | Y | 216.01 | 1 | 9.45 |  | V | Chittabrata Ghosh | 11-14/0090r3 |  | it's" means "it is" drop the ' | replace 'it's" with "its" | REVISED (MAC: 2014-01-23 07:55:17Z) - TGah editor to make changes shown in 11-14/0090r1 under the heading for CIDs 1253, 1254, 1255, 1527, 1528, 1955, 1956, 1957, 2567, 2916, 2917, 2951, 2959 | EDITOR | MAC F2F Jan 2014 Tuesday PM1 | [5 empty] | 2014-01-24 00:36 | MAC
1956 | Graham Smith | 200 | 1 | 9.45 | 216 | 5 | E | Y | 216.05 | 5 | 9.45 |  | V | Chittabrata Ghosh | 11-14/0090r3 |  | "... TIM Segmentation, wake up...". Drop the comma | "... TIM Segmentation, wake up...". Delete the comma | REVISED (MAC: 2014-01-23 07:55:30Z) - TGah editor to make changes shown in 11-14/0090r1 under the heading for CIDs 1253, 1254, 1255, 1527, 1528, 1955, 1956, 1957, 2567, 2916, 2917, 2951, 2959 | EDITOR | MAC F2F Jan 2014 Tuesday PM1 | [5 empty] | 2014-01-24 00:36 | MAC
1957 | Graham Smith | 200 | 1 | 9.45 | 216 | 19 | T | Y | 216.19 | 19 | 9.45 |  | V | Chittabrata Ghosh | 11-14/0090r3 |  | "they compute the Length of the Page segment and the corresponding TIM segment to wake up." Wake up when? Straightaway or based upon some computation? Needs a further expalnation of what is meant by "wake up". | Expand on 'wake up" | REVISED (MAC: 2014-01-23 07:55:42Z) - TGah editor to make changes shown in 11-14/0090r1 under the heading for CIDs 1253, 1254, 1255, 1527, 1528, 1955, 1956, 1957, 2567, 2916, 2917, 2951, 2959 | EDITOR | MAC F2F Jan 2014 Tuesday PM1 | [5 empty] | 2014-01-24 00:36 | MAC
1958 | Graham Smith | 200 | 1 | 10.47.2 | 252 | 16 | T | Y | 252.16 | 16 | 10.47.2 |  |  | Yongho |  |  | "any existing BSSs". I assume overlapping BSSs. | Replace 'existing' with 'overlapping' in two places lines 15 and 16. |  | MAC | S1GBSSOperation | [5 empty] | 2013-11-11 03:17 | MAC
1959 | Graham Smith | 200 | 1 | 10.47.2 | 252 | 56 | E | Y | 252.56 | 56 | 10.47.2 |  |  | Yongho |  |  | "2/4/8/16 MHz BSS" Suddenly a different way of saying it. Up to this point expression has been "BSS with a 2 MHz, 4 MHz, 8 MHz or 16 MHz operating channel width." why not stick to it for one last sentence? | Replace "2/4/8/16 MHz BSS" with "BSS with a 2 MHz, 4 MHz, 8 MHz or 16 MHz operating channel width." |  | MAC | S1GBSSOperation | [5 empty] | 2013-11-11 03:17 | MAC
1960 | Graham Smith | 200 | 1 | 10.47.5 | 253 | 35 | T | Y | 253.35 | 35 | 10.47.5 |  |  | Yongho |  |  | "unless it supports (i.e., is able to both transmit and receive using) all the S1G-MCSs" Why not say what is intended? | Replace "unless it supports (i.e., is able to both transmit and receive using) all the S1G-MCSs" With "unless it is able to both transmit and receive on all the S1G-MCSs..." |  | MAC | S1GBSSOperation | [5 empty] | 2013-11-11 03:17 | MAC
1961 | Graham Smith | 200 | 1 | 10.47.5 | 253 | 40 | T | Y | 253.4 | 40 | 10.47.5 |  |  | Yongho |  |  | "unless it supports (i.e., is able to both transmit and receive using) all the S1G-MCSs" Why not say what is intended? | Replace "unless it supports (i.e., is able to both transmit and receive using) all the S1G-MCSs" With "unless it is able to both transmit and receive on all the S1G-MCSs..." |  | MAC | S1GBSSOperation | [5 empty] | 2013-11-11 03:17 | MAC
1962 | Graham Smith | 200 | 1 | 9.20.2.2 | 189 | 61 | T | Y | 189.61 | 61 | 9.20.2.2 |  |  | Alfred A |  |  | As the TXOP linit of 0 effectively prohibits SF and TXOP sharing the Table 8-117 should be changed as proposed in 13/0014r1. The default values recommended would be better suited to S1G operation. | Adopt default TXOP Limit values asproposed in 13/0014r1. |  | MAC | EDCA | [5 empty] | 2013-11-10 20:49 | MAC
1963 | Haiguang Wang | 200 | 1 | 6.3.96c | 26 | 12 | T | N | 26.12 | 12 | 6.3.96c |  |  | Zander Lei |  |  | A primitive for Authentication Control shall be defined so that SME can turn on/off the capabilities of Authentication Control | 6.3.96c Authentication Control 6.3.96c.1 Introduction The following primitives describe how an S1G STA manages its authentication control operation. 6.3.96c.2 MLME-AuthenticationControl.request 6.3.96c.2.1 Function This primitive requests a change in the Authentication Control mode of an S1G STA. 6.3.96c.2.2 Semantics of the service primitive The primitive parameters are as follows: MLME-AuthenticationControl.request( dot11S1GCentralizedAuthenticationControlActivated, dot11S1GDistributedAuthenticationControlActivated, ) 6.3.96c.2.3 When generated This primitive is generated by the SME to enable/disable the capabilities of centralized/distributed Authentication Control. 6.3.96c.2.4 Effect of receipt This request sets the STA's Authentication Control parameters. The MLME subsequently issues a MLME-AuthenticationControl.confirm primitive that reflects the results of the Authentication Control change request. 6.3.96c.3 MLME-AuthenticationControl.confirm 6.3.96c.3.1 Function This primitive confirms the change in Authentication Control mode. 6.3.96c.3.2 Semantics of the service primitive The primitive parameters are as follows: MLME-AuthenticationControl.confirm( ResultCode ) 6.3.96c.3.3 When generated This primitive is generated by the MLME as a result of an MLME-AuthetnicationControl.request primitive to establish a new power management mode. 6.3.96c.3.4 Effect of receipt The SME is notified of the change of Authentication Control mode. |  | MAC | LayerManagement | [5 empty] | 2013-11-11 17:50 | MAC
1964 | Haiguang Wang | 200 | 1 | 8.3.4.2 | 48 | 13 | T | N | 48.13 | 13 | 8.3.4.2 |  | V | Alfred Asterjadhi | 11-14/0039r2 |  | Authentication Control IE may appears in the short beacon, therefore, Authentication IE shall be included in the Table 8-39--Short Beacon Optional elements. | Include Authentication Control IE as an optional element in Table 8-39--Short Beacon Optional elements | REVISED (MAC: 2014-01-23 07:09:13Z) - TGah editor to make changes shown in 14/0039r2 under the heading for CIDs from 1418 to 2978. | EDITOR | MAC F2F Jan 2014 Tuesday PM1 | [5 empty] | 2014-01-24 00:36 | MAC
1965 | Haiguang Wang | 200 | 1 | 8.3.4.3 | 49 | 28 | E | N | 49.28 | 28 | 8.3.4.3 |  |  | Chittabrata Ghosh |  |  | The described RA frame format is different from frame format shown in Figure 8-56--Resource Allocation frame format. For example, in the description, it is said there are Duration and TA field, however, in the figure, there are no such fields. | Please make the description and figure 8-56 conistent. |  | MAC | ExtensionFrames | [5 empty] | 2013-11-12 17:06 | MAC
1966 | Haiguang Wang | 200 | 1 | 8.3.5.1.3 | 55 | 1 | E | N | 55.01 | 1 | 8.3.5.1.3 |  |  | Liwen Chu |  |  | In row 6, column 3 of Table 8-46--NDP MAC frame body of NDP ACK (1 MHz), In sentence "If the Duration Indication field is set to 0 the Duration field ...", a comma is missed after "..set to 0". Similarly, In sentence "If the Duration value is set to 1 the Duration ...", a comma is missed after "set to 1". | Correct the errors as decribed. |  | MAC | NDPMACFrames | [5 empty] | 2013-11-11 00:57 | MAC
1967 | Haiguang Wang | 200 | 1 | 8.4.2.6 | 70 | 26 | T | N | 70.26 | 26 | 8.4.2.6 |  | V | Minyoung Park | 11-14/0031r0 |  | With the current draft, it says that "When dot11S1GOptionImplemented is true, if all bits in virtual bitmap are 0, the Partial Virtual Bitmap field is not present in the TIM element and the Length field of the TIM element is set to 3.". One more octet can be saved in case Bitmap control fields are also zero. | Propose to amend the sentence as follows "Further, if all bits of the bitmap control field are also zero, the Bitmap Control field is also not present in the TIM element and the Length field of the TIM element is set to 2" | REVISED (MAC: 2014-01-21 23:07:02Z) - Instruction to the editor: Please change P70L26 as follows: "When dot11S1GOptionImplemented is true, if all bits in virtual bitmap are 0, the Partial Virtual Bitmap field is not present in the TIM element and the Length field of the TIM element is set to 3. If all bits in virtual bitmap are 0 and all the bits of the Bitmap Control field are 0, both the Partial Virtual Bitmap field and the Bitmap Control field is not present in the TIM element and the Length field of the TIM element is set to 2." | EDITOR | IEEE PhC Jan 2014 11ah MAC Motion 4 | [5 empty] | 2014-01-24 00:36 | MAC
1968 | Haiguang Wang | 200 | 1 | 8.4.2.170b | 85 | 59 | E | N | 85.59 | 59 | 8.4.2.170b |  | V | Yuan Zhou | 11-14/0035r1 |  | Typo in sentence "The RPS element contains the set of parameters necessary for restricted medium access only to one or multiple groups of STAs within one or multiple RAWs"; | change to "The RPS element contains one or multiple sets of parameters necessary for restricting medium access only to one or multiple groups of STAs within one or multiple RAWs" | REVISED (MAC: 2014-01-23 00:56:24Z) - Tgah editor to make changes shown in 11-14-0035r0 under the heading for CID 1968 | EDITOR | MAC F2F Jan 2014 Tuesday AM1 | [5 empty] | 2014-01-24 00:36 | MAC
1969 | Haiguang Wang | 200 | 1 | 8.4.2.170b | 85 | 62 | E | N | 85.62 | 62 | 8.4.2.170b |  | V | Yuan Zhou | 11-14/0035r1 |  | Typo in "The total length of the Information field is variable octets." | Delete "octets" at the end of sentence. | REVISED (MAC: 2014-01-23 00:57:58Z) - Tgah editor to make changes shown in 11-14-0035r0 under the heading for CID 1969 | EDITOR | MAC F2F Jan 2014 Tuesday AM1 | [5 empty] | 2014-01-24 00:36 | MAC
1970 | Haiguang Wang | 200 | 1 | 8.4.2.170b | 89 | 62 | T | N | 89.62 | 62 | 8.4.2.170b |  | J | Yuan Zhou | 11-14/0035r1 |  | "The RAW Group field is set to all zeros to indicate that all STAs are allowed to access within the RAW.". If all STAs are allowed to access within RAW, do we still need a RAW or not in such scenarios? | Please clarify. | REJECTED (MAC: 2014-01-23 01:08:01Z) - RAW can still be used for scheduled channel access (e.g. using RA or slotted). No change is made. | EDITOR | MAC F2F Jan 2014 Tuesday AM1 | [5 empty] | 2014-01-24 00:36 | MAC
1971 | Haiguang Wang | 200 | 1 | 8.4.2.170j | 97 | 52 | E | N | 97.52 | 52 | 8.4.2.170j |  |  | Matthew Fischer |  |  | In table 8-191b--TWT Command Reply field, in the first row, the third column, it says that "TWT requesting STA NULL TWT (TWT value invalid, TWT responding STA Chooses the TWT value)". The description here is unclear, for example, what is meaning of NULL. Suggest replace the above statement with a clearer description. | Suggested resolution "The current TWT value is invalid, and the TWT requesting STA requires the responding STA specifies a TWT value. |  | MAC | InformationElements | [5 empty] | 2013-11-11 00:51 | MAC
1972 | Haiguang Wang | 200 | 1 | 9.20.2.2 | 168 | 1 | T | N | 168.01 | 1 | 9.20.2.2 |  |  | Alfred A |  |  | It is inappropriate to limit the transmission of PS-Poll frame within a TXOP to "PS-Poll frame with its Duration/ID field set to AID". This limitation shall be removed so that any type of PS-Poll frames is allowed to be transmitted. | Propose to delete "with its Duration/ID field set to AID" after "PS-Poll". |  | MAC | EDCA | [5 empty] | 2013-11-10 20:49 | MAC
1973 | Haiguang Wang | 200 | 1 | 9.20.2.4 | 168 | 57 | T | N | 168.57 | 57 | 9.20.2.4 |  | V | Alfred Asterjadhi | 11-14/0075r1 |  | "If an S1G STA intending to transmit 8 or 16 MHz channel width invokes a backoff procedure at the primary 2MHz channel for >= 2MHz PPDU transmission using the channel busy conditions as defined in 24.3.18.5.4.1 (CCA sensitivity for devices in Type 2 channels implementing intended 8 or 16 MHz transmit channel width channel access procedure), a dynamic bandwidth operation which results in a TXVECTOR parameter CH_BANDWIDTH of an S1G PPDU that is narrower than the intended channel width used during the back-off may be ignored." With above description, it is unclear whether a STA can transmit on a channel with bandwidth that is narrower than the intended channel. If it is not allowed, the "may" in sentence "... is narrower than the intended channel bandwidth used during the backoff may be ignored" shall be change to "shall". | If it is not allowed, the "may" in sentence "... is narrower than the intended channel bandwidth used during the backoff may be ignored" shall be change to to "shall". | REVISED (MAC: 2014-01-23 15:36:44Z) - TGah editor to make changes shown in 14/0075r1 under the heading for CIDs from 1476 to 1973. | EDITOR | MAC F2F Jan 2014 Wednesday AM1 | [5 empty] | 2014-01-24 00:36 | MAC
1974 | Haiguang Wang | 200 | 1 | 9.20.2.4 | 169 | 53 | T | N | 169.53 | 53 | 9.20.2.4 |  | V | Alfred Asterjadhi | 11-14/0075r1 |  | The description of the NAV matching condition is not accurate when an SIG STA receives a CF-End frame. The condition "...the Duration/ID field set to a non-zero duration value that is equal to the NAV value +/- 8 usec at the time of the reception ..." The correct meaning is the received NAV value falls in the range of [NAV -8 , NAV + 8]. | Propose modify the sentence "...the Duration/ID field set to a non-zero duration value that is equal to the NAV value +/- 8 usec at the time of the reception ..." to "...the Duration/ID field set to a non-zero duration value that falls in the range of [NAV value- 8, NAV value- 8] (in usec) at the time of the reception ..." | REVISED (MAC: 2014-01-23 15:37:45Z) - TGah editor to make changes shown in 14/0075r1 under the heading for CIDs from 1206 to 2749. | EDITOR | MAC F2F Jan 2014 Wednesday AM1 | [5 empty] | 2014-01-24 00:36 | MAC
1975 | Haiguang Wang | 200 | 1 | 9.20.2.9 | 170 | 22 | E | N | 170.22 | 22 | 9.20.2.9 |  | V | Alfred Asterjadhi | 11-14/0075r1 |  | There are a few typos in Table 9-20a--Channels indicated idle by the channel-list parameter. 1. Row 4, column 1, "secondary", should it be "secondary 2" 2. Row 5, column 1, "secondary 40", should it be "secondary 4" 3. Row 6, column 1, "secondary 80", should it be "secondary 8" | Please correct the typos. | REVISED (MAC: 2014-01-23 15:39:06Z) - TGah Editor to refer to instructions in doc 13/1522r0 | EDITOR | MAC F2F Jan 2014 Wednesday AM1 | [5 empty] | 2014-01-24 00:36 | MAC
1976 | Haiguang Wang | 200 | 1 | 9.20.5.2 | 172 | 44 | E | N | 172.44 | 44 | 9.20.5.2 |  |  | Yongho |  |  | The sentence "The AP indicates in the RPS element which Cross Slot Boundary rule is applied in each RAW." has grammar errors. | Propose to change to "In the RPS element, the AP indicates Cross Slot Boundary rule for each RAW". |  | MAC | RAW | [5 empty] | 2013-11-11 03:17 | MAC
1977 | Haiguang Wang | 200 | 1 | 9.20.5.2 | 172 | 50 | E | N | 172.5 | 50 | 9.20.5.2 |  |  | Yongho |  |  | Some redundant words shall be removed from the paragraph. | Propose changing to "If Cross Slot Boundary is not allowed, a STA shall not transmit or cause to be transmitted a frame exchange sequence that would exceed boundary of its allocated time slot. The STA that is changing from Doze to Awake state at the start of the allocated time slot may immediately start contending for the WM until a frame sequence is detected, or until a period of time equal to the ProbeDelay has transpired." |  | MAC | RAW | [5 empty] | 2013-11-11 03:17 | MAC
1978 | Haiguang Wang | 200 | 1 | 9.20.5.2 | 172 | 58 | E | N | 172.58 | 58 | 9.20.5.2 |  |  | Yongho |  |  | The language of the paragraph shall be improved. | Proposed change: As shown in Figure 9-24a (Restricted Access Window (RAW)), if Cross Slot Boundary is not allowed, a STA shall complete the transmission of a frame and reception of any immediate response expected from the peer MAC entity prior to the end of the allocated slot boundary. Otherwise, it shall not initiate the transmission. |  | MAC | RAW | [5 empty] | 2013-11-11 03:17 | MAC
1979 | Haiguang Wang | 200 | 1 | 9.20.5.3 | 173 | 22 | E | N | 173.22 | 22 | 9.20.5.3 |  | A | Minyoung Park | 11-14/0031r0 |  | In sentence "This sub-clause defines a simple slot assignment procedure for STAs ... ." The word "simple" is not necessary, propose to delete the word. | Delete the word "simple" as suggested. | ACCEPTED (MAC: 2014-01-21 23:08:42Z) | EDITOR | IEEE PhC Jan 2014 11ah MAC Motion 4 | [5 empty] | 2014-01-24 00:36 | MAC
1980 | Haiguang Wang | 200 | 1 | 9.20.5.3 | 173 | 26 | E | N | 173.26 | 26 | 9.20.5.3 |  | A | Minyoung Park | 11-14/0031r0 |  | In sentence "A STA shall obtain the number of time slots in the RAW (NRAW) from the Number of Slots subfield in the RAW Slot Definition subfield of the RPS element.", the RAW Slot Definition subfield is subfield of RAW Assignment field, therefore, propose to include RAW Assignment field in the description. | Change the sentence to "A STA shall obtain the number of time slots in the RAW (NRAW) from the Number of Slots subfield in the RAW Slot Definition subfield of RAW Assignment field of the RPS element.". | ACCEPTED (MAC: 2014-01-21 23:09:19Z) | EDITOR | IEEE PhC Jan 2014 11ah MAC Motion 4 | [5 empty] | 2014-01-24 00:36 | MAC
1981 | Haiguang Wang | 200 | 1 | 9.20.5.4 | 174 | 48 | E | N | 174.48 | 48 | 9.20.5.4 |  |  | Yongho |  |  | The language is not well organized. Propose to rephrase the paragraph. | Propose rephrase the paragraph as follows: When a RAW is regular RAW, the Paged STA subfield within the RAW Type option subfield of the RAW Assignment is used to indicate whether all STAs or only paged STAs within the group can access the channel in the RAW. When it indicates that all STAs that belong to a RAW group are allowed to access the medium in the RAW of the RAW group, an AP assigns a time slot for each STA that belongs to the RAW group (9.20.5.3). Each STA in the group is allowed to contend for the WM not earlier than the start of the assigned time slot. The channel access is based on DCF or EDCA. |  | MAC | RAW | [5 empty] | 2013-11-11 03:17 | MAC
1982 | Haiguang Wang | 200 | 1 | 9.20.5.4 | 174 | 60 | E | N | 174.6 | 60 | 9.20.5.4 |  |  | Yongho |  |  | The description here is inconsistent with the RPS definition in 8.4.2.170b. | Propose change the paragraph as follows: "AP may designate a RAW for PS-Poll or trigger frames by setting the RAW Type subfiled to Triggering Frame RAW." |  | MAC | RAW | [5 empty] | 2013-11-11 03:17 | MAC
1983 | Haiguang Wang | 200 | 1 | 9.41.3 | 182 | 45 | T | N | 182.45 | 45 | 9.41.3 |  |  | Matthew Fischer |  |  | In the paragraph, it says that "A TWT STA operating in an Implicit TWT SP shall determine the next TWT SP start time by adding to the current TWT, the value of Wake Interval associated with this TWT SP.". It is unclear what the meaning of the current TWT is. | Propose to change to " ... adding to the start time of current TWT ..." |  | MAC | TWT | [5 empty] | 2013-11-11 00:51 | MAC
1984 | Haiguang Wang | 200 | 1 | 9.44.2 | 191 | 42 | T | N | 191.42 | 42 | 9.44.2 |  |  | Amin Jafarian |  |  | "A SF Responder that is an AP, sending an SF response burs ... -- Long Response if the More Data field of its final PPDU in the SF response burst is set to 1." The above description is rather confusion. It is unclear what the meaning of "final PPDU" is. Does it mean that there will be no more PPDU after this PPDU? If that is true, why the Response Indication is set to long response since the eliciting PPDU sets the more data field to zero. | Please clarify. |  | MAC | SpeedFrameExchange | [5 empty] | 2013-11-10 20:41 | MAC
1985 | Haiguang Wang | 200 | 1 | 9.51 | 211 | 43 | E | N | 211.43 | 43 | 9.51 |  |  | younghoon kwon |  |  | "Flexible" is not suitable for the subclause title. | Propose to change the title as "Multicast AID". |  | MAC | FlexibleMulticast | [5 empty] | 2013-11-11 02:46 | MAC
1986 | Haiguang Wang | 200 | 1 | 9.51 | 211 | 46 | E | N | 211.46 | 46 | 9.51 |  |  | younghoon kwon |  |  | Multicast AID is more suitable than Multicast ID. Propose to replace the multicast ID with multicast AID for the subclause. The text of the subclause can be further improved. For example, "multicast traffic" might be better words than "multicast data". | Suggest to use "Multicast AID" instead of using "Multicast ID". Please improve language of paragraph. |  | MAC | FlexibleMulticast | [5 empty] | 2013-11-11 02:46 | MAC
1987 | Haiguang Wang | 200 | 1 | 10.14 | 225 | 59 | E | N | 225.59 | 59 | 10.14 |  |  | Yongho |  |  | The language of the paragraph shall be improved. | Proposed change: When an S1G STA in power-saving mode wakes up with an interval longer than dot11AssociationSAQueryMaximumTimeout, an SA may be destroyed. To keep an SA in valid status, an S1G STA should wake up and listen to SA Query Request frame with an interval specified by dot11AssociationSA-QueryMaximumTimeout. If dot11RSNAProtectedManagementFrames-Activated is true, an S1G AP shall provides the Timeout Interval (Association Comeback time, which is set to dot11AssociationSA-QueryMaximumTimeout) in Association Response frame and Reassociation Response frame with a status code 0 to the S1G STA. |  | MAC | SAQueryProcedures | [5 empty] | 2013-11-11 03:17 | MAC
1988 | Henry Ptasinski | 200 | 1 | 11.1.6 | 233 | 14 | E | Y | 233.14 | 14 | 11.1.6 |  | V | Alfred Asterjadhi | 11-14/0080r1 |  | Wording inconsistent with base standard and in wrong clause | Move text to the end of clause 5.1.2 and change to 'An S1G STA shall not use the pairwise cipher suite selectors WEP-40 WEP-104 TKIP or Use group cipher suite.' | REVISED (MAC: 2014-01-23 18:12:08Z) - TGah editor to make the changes suggested by the commenter to the sentence in P233.14 and successively move it at the end of clause 5.1.2. | EDITOR | MAC F2F Jan 2014 Thursday AM2 | [5 empty] | 2014-01-24 00:36 | MAC
1989 | Henry Ptasinski | 200 | 1 | 8.4.2.30 | 77 | 13 | T | Y | 77.13 | 13 | 8.4.2.30 |  |  | Matthew Fischer |  |  | Classifier type 6 already exists in base standard | Change classifier types 6-8 to not conflict with base standard. |  | MAC | InformationElements | [5 empty] | 2013-11-11 00:51 | MAC
1990 | Henry Ptasinski | 200 | 1 | 8.4.2.30 | 82 | 19 | T | Y | 82.19 | 19 | 8.4.2.30 |  |  | Matthew Fischer |  |  | The acronym SID is not defined | Add definition of SID to clause 3 |  | MAC | InformationElements | [5 empty] | 2013-11-11 00:51 | MAC
1991 | Henry Ptasinski | 200 | 1 | 11.4.3.3.3 | 233 | 29 | T | Y | 233.29 | 29 | 11.4.3.3.3 |  | V | Alfred Asterjadhi | 11-14/0080r1 |  | What is the format of the AAD fo the Short MAC Header if dot11ShortMACHeaderImplemented is false? | Delete the phrase 'When dot11ShortMACHeaderImplemented is set to true' | REVISED (MAC: 2014-01-23 18:13:01Z) - TGah editor to make changes shown in 14/0080r1 under the heading for CIDs from 1551 to 2487. | EDITOR | MAC F2F Jan 2014 Thursday AM2 | [5 empty] | 2014-01-24 00:36 | MAC
1992 | Henry Ptasinski | 200 | 1 | 11.4.3.3.3 | 233 | 43 | T | Y | 233.43 | 43 | 11.4.3.3.3 |  | V | Alfred Asterjadhi | 11-14/0080r1 |  | What is the length of the AAD fo the Short MAC Header if dot11ShortMACHeaderImplemented is false? | Delete the phrase 'When dot11ShortMACHeaderImplemented is set to true' | REVISED (MAC: 2014-01-23 18:13:08Z) - TGah editor to make changes shown in 14/0080r1 under the heading for CIDs from 1551 to 2487. | EDITOR | MAC F2F Jan 2014 Thursday AM2 | [5 empty] | 2014-01-24 00:36 | MAC
1993 | Henry Ptasinski | 200 | 1 | 11.4.3.3.3 | 234 | 16 | T | Y | 234.16 | 16 | 11.4.3.3.3 |  | J | Alfred Asterjadhi | 11-14/0080r1 |  | How is A1 included in the AAD calculation if the SID is not present in the A1 field? | Add text describing the inclusion of A1 in the AAD when A1 is not and SID | REJECTED (MAC: 2014-01-23 18:14:15Z) - The A1 included in the AAD calculation contains always the MAC Address of the STA identified by the A1 field which can be either a 48 bit MAC address or the AID of the STA (refer to11.4.3.3.4 Construct CCM nonce). | EDITOR | MAC F2F Jan 2014 Thursday AM2 | [5 empty] | 2014-01-24 00:36 | MAC
1994 | Henry Ptasinski | 200 | 1 | 11.4.3.3.3 | 234 | 20 | T | Y | 234.2 | 20 | 11.4.3.3.3 |  | J | Alfred Asterjadhi | 11-14/0080r1 |  | How is A2 included in the AAD calculation if the SID is not present in the A2 field? | Add text describing the inclusion of A2 in the AAD when A1 is not and SID | REJECTED (MAC: 2014-01-23 18:14:24Z) - The A2 included in the AAD calculation contains always the MAC Address of the STA identified by the A2 field which can be either a 48 bit MAC address or the AID of the STA (refer to11.4.3.3.4 Construct CCM nonce). | EDITOR | MAC F2F Jan 2014 Thursday AM2 | [5 empty] | 2014-01-24 00:36 | MAC
1995 | Henry Ptasinski | 200 | 1 | 11.4.3.3.3 | 234 | 16 | T | Y | 234.16 | 16 | 11.4.3.3.3 |  | J | Alfred Asterjadhi | 11-14/0080r1 |  | its peer has the SPP A-MSDU Capable field equal to 0' is not something observable at the STA | Use some information that is currently available at the encrypting STA and has been authenticated i.e. some information that was obtained during security negotiation with the peer | REJECTED (MAC: 2014-01-23 18:13:59Z) - SPP A-MSDU capability is observable at the STA. According to subclause10.19@REVmc D2.0: “On either association or reassociation, the associating STA and its peer STA both determine and maintain a record of whether an encrypted A-MSDU sent to its peer is to be a PP A-MSDU or an SPP A-MSDU based on the value of the SPP A-MSDU Capable and SPP A-MSDU Required subfields of the RSN Capabilities field of the RSNE (see 8.4.2.24.4 (RSN capabilities)).” | EDITOR | MAC F2F Jan 2014 Thursday AM2 | [5 empty] | 2014-01-24 00:36 | MAC
1996 | Henry Ptasinski | 200 | 1 | 11.4.3.3.3 | 234 | 20 | T | Y | 234.2 | 20 | 11.4.3.3.3 |  | J | Alfred Asterjadhi | 11-14/0080r1 |  | its peer has the SPP A-MSDU Capable field equal to 0' is not something observable at the STA | Use some information that is currently available at the encrypting STA and has been authenticated i.e. some information that was obtained during security negotiation with the peer | REJECTED (MAC: 2014-01-23 18:14:53Z) - SPP A-MSDU capability is observable at the STA. According to subclause10.19@REVmc D2.0: “On either association or reassociation, the associating STA and its peer STA both determine and maintain a record of whether an encrypted A-MSDU sent to its peer is to be a PP A-MSDU or an SPP A-MSDU based on the value of the SPP A-MSDU Capable and SPP A-MSDU Required subfields of the RSN Capabilities field of the RSNE (see 8.4.2.24.4 (RSN capabilities)).” | EDITOR | MAC F2F Jan 2014 Thursday AM2 | [5 empty] | 2014-01-24 00:36 | MAC
1997 | Henry Ptasinski | 200 | 1 | 11.4.3.3.4 | 234 | 47 | T | Y | 234.47 | 47 | 11.4.3.3.4 |  | V | Alfred Asterjadhi | 11-14/0080r1 |  | Old text needs to be properly conditionalized | Modify old text to be conditional on protocol version 0 | REVISED (MAC: 2014-01-23 18:15:24Z) - TGah editor to make changes shown in 14/0080r1 under the heading for CIDs from 1551 to 2487. | EDITOR | MAC F2F Jan 2014 Thursday AM2 | [5 empty] | 2014-01-24 00:36 | MAC
1998 | Hongyuan Zhang | 200 | 1 | 24.3.3 | 259 | 4 | T | Y | 259.04 | 4 | 24.3.3 |  | A | Hongyuan Zhang | 11-14/0121r1 |  | "S1G 1MHz non-repetition MCS"--there is no such a definition | replaced by 1MHz MCS0~9 | ACCEPTED (PHY: 2014-01-23 09:00:06Z) | EDITOR | Jan 2014 PHY motion 1 | [5 empty] | 2014-01-25 07:14 | PHY
1999 | Hongyuan Zhang | 200 | 1 | 24.3.3 | 259 | 8 | T | Y | 259.08 | 8 | 24.3.3 |  | V | Hongyuan Zhang | 11-14/0121r1 |  | It is better to use Nes=1 for all MCSs in 11ah, therefore when quoting the 11ac block diagrams, need to add the exception: with Nes=1. | as comment | REVISED (PHY: 2014-01-23 09:00:25Z) Instruct the editor to make the changes according to document 14/0121r1 | EDITOR | Jan 2014 PHY motion 1 | [5 empty] | 2014-01-25 07:14 | PHY
2000 | Hongyuan Zhang | 200 | 1 | 24.3.3 | 259 | 16 | T | Y | 259.16 | 16 | 24.3.3 |  | V | Hongyuan Zhang | 11-14/0121r1 |  | 11ac draft 6.0 clause 22.3.3 added figures for VHT-SIGB in 160MHz and 80+80MHz, when quoting the 11ac block diagrams, need to adjust the 11ac Figure number, and also use separate Figures for SIGB in 2/4/8 MHz, and in 16MHz. | as comment | REVISED (PHY: 2014-01-23 09:00:49Z) Instruct the editor to make the changes according to document 14/0121r1 | EDITOR | Jan 2014 PHY motion 1 | [5 empty] | 2014-01-25 07:14 | PHY
2001 | Hongyuan Zhang | 200 | 1 | 24.3.4.2.6 | 263 | 9 | T | Y | 263.09 | 9 | 24.3.4.2.6 |  |  | Minho |  |  | 11ac draft 6.0 clause 22.3.4.8 added the descriptions for segment parser and deparser for 160MHz and 80+80MHz, here in 11ah 24.3.4.2.6, we should also add the same segment parser/deparser descriptions for 16MHz.. | as comment |  | PHY | PPDUEncodingProcess | [5 empty] | 2013-11-11 18:15 | PHY
2002 | Hongyuan Zhang | 200 | 1 | 24.3.9.1 | 312 | 30 | T | Y | 312.3 | 30 | 24.3.9.1 |  | A | Hongyuan Zhang | 11-14/0121r1 |  | "Length/Duration field"--it is now named as Length Field | change to "Length field" | ACCEPTED (PHY: 2014-01-23 09:01:12Z) | EDITOR | Jan 2014 PHY motion 1 | [5 empty] | 2014-01-25 07:14 | PHY
2003 | Hongyuan Zhang | 200 | 1 | 24.3.17.4.3 | 336 | 23 | T | Y | 336.23 | 23 | 24.3.17.4.3 |  | V | Hongyuan Zhang | 11-14/0121r1 |  | "1/2 rep2"--there is no such a definition | change to "1/4 (1/2 with 2x repetition)" | REVISED (PHY: 2014-01-23 09:08:58Z) Instruct the editor to make the changes according to document 14/0121r1 | EDITOR | Jan 2014 PHY motion 1 | [5 empty] | 2014-01-25 07:14 | PHY
2004 | Hongyuan Zhang | 200 | 1 | 24.3.17.4.3 | 336 | 23 | T | Y | 336.23 | 23 | 24.3.17.4.3 |  | V | Mingguang Xu |  |  | TBD needs to be filled up | will bring proposal | REVISED (PHY: 2013-11-14 21:28:11Z) propose TxEVM to be -4dB for MCS10 as indicated by submission 1367r1 | EDITOR | November 2013 PHY motion 1 |  |  | I | EDITOR: 2013-12-02 09:01:07Z Submission number is missing. So, the resolution has been based on 11-13/1367r1 as shown in the proposed resolution. | D1.1 | 2013-12-02 09:07 | EDITOR
2005 | Hongyuan Zhang | 200 | 1 | 24.3.8.1 | 337 | 46 | T | Y | 337.46 | 46 | 24.3.8.1 |  |  | Eugene Baik |  |  | "1/2 & 2x repetition"--better to unify the names | change to "1/4 (1/2 with 2x repetition)" |  | PHY | S1GPreamble | [5 empty] | 2013-11-11 03:35 | PHY
2006 | Hongyuan Zhang | 200 | 1 | 24.3.19 | 344 | 18 | T | Y | 344.18 | 18 | 24.3.19 |  |  | Hongyuan Zhang |  |  | "a beamformed SU transmission"--the transmit procedure should not differentiate beamformed or not. | remove "beamformed", so as the captions of Figure 24-46 and 24-47. |  | PHY | PHYTransmitAndReceiveProcedure | [5 empty] | 2013-11-11 17:38 | PHY
2007 | Hongyuan Zhang | 200 | 1 | 24.3.19 | 344 | 16 | T | Y | 344.16 | 16 | 24.3.19 |  |  | Hongyuan Zhang |  |  | Similar to 11n GF and MM, now in 11ah we have 3 preamble formats, therefore in transmit procedure we need to specify transmitting all different formats. | In Figure 24-47, add branches covering all 3 preamble formats, refering to 11n transmit procedure covering both GF and MM. Also add additional figures similar to Figure 24-46, covering >=2MHz short preamble and 1MHz preamble. Update the description text correspondingly. |  | PHY | PHYTransmitAndReceiveProcedure | [5 empty] | 2013-11-11 17:38 | PHY
2008 | Hongyuan Zhang | 200 | 1 | 24.3.20 | 347 | 36 | T | Y | 347.36 | 36 | 24.3.20 |  |  | Hongyuan Zhang |  |  | No parity bit in SIGA field. | Change Parity to CRC |  | PHY | PHYTransmitAndReceiveProcedure | [5 empty] | 2013-11-11 03:26 | PHY
2009 | Hongyuan Zhang | 200 | 1 | 24.3.20 | 347 | 49 | T | Y | 347.49 | 49 | 24.3.20 |  |  | Hongyuan Zhang |  |  | If CRC fails, how come the receiver may hold CCA till end of packet duration? The Length field is in SIGA field, if CRC field the LENGTH is not reliable. | If CRC fails, switch to ED as in 11n HTSIG field. |  | PHY | PHYTransmitAndReceiveProcedure | [5 empty] | 2013-11-11 03:26 | PHY
2010 | Hongyuan Zhang | 200 | 1 | 24.3.20 | 347 | 48 | T | Y | 347.48 | 48 | 24.3.20 |  |  | Hongyuan Zhang |  |  | There is no such definition as "S1G-SIG-A". | Simply use "SIG-A", multiple places in this clause need to be changed. |  | PHY | PHYTransmitAndReceiveProcedure | [5 empty] | 2013-11-11 03:26 | PHY
2011 | Hongyuan Zhang | 200 | 1 | 24.3.20 | 347 | 65 | T | Y | 347.65 | 65 | 24.3.20 |  |  | Hongyuan Zhang |  |  | "a non beamformed S1G SU PPDU", why is beamformed or non beamformed brought into the picture. | Simply say "S1G SU packet", same thing for the caption of Figure 24-48. |  | PHY | PHYTransmitAndReceiveProcedure | [5 empty] | 2013-11-11 03:26 | PHY
2012 | Hongyuan Zhang | 200 | 1 | 24.3.20 | 347 | 64 | T | Y | 347.64 | 64 | 24.3.20 |  |  | Hongyuan Zhang |  |  | Group ID is not used for differentiate SU and MU in 11ah. | The MU bit in SIGA indicates SU or MU PPDU using the long PPDU format. Need to revise in multiple places. |  | PHY | PHYTransmitAndReceiveProcedure | [5 empty] | 2013-11-11 03:26 | PHY
2013 | Hongyuan Zhang | 200 | 1 | 24.3.20 | 348 | 13 | T | Y | 348.13 | 13 | 24.3.20 |  |  | Hongyuan Zhang |  |  | SIGB CRC is not in SERVICE field in 11ah. | CRC in SIGB. |  | PHY | PHYTransmitAndReceiveProcedure | [5 empty] | 2013-11-11 03:26 | PHY
2014 | Hongyuan Zhang | 200 | 1 | 24.3.20 | 348 | 30 | T | Y | 348.3 | 30 | 24.3.20 |  |  | Hongyuan Zhang |  |  | Equation (24-61) is for 11ac, not for 11ah. In 11ah there is no SGI ambiguity. | Remove this equation. |  | PHY | PHYTransmitAndReceiveProcedure | [5 empty] | 2013-11-11 03:26 | PHY
2015 | Hongyuan Zhang | 200 | 1 | 24.3.20 | 237 | 1 | T | Y | 237.01 | 1 | 24.3.20 |  |  | Hongyuan Zhang |  |  | In general, clause 24.3.20 was largely copied and pasted from 11ac rx procedure clause, without adapting the changes between 11ac and 11ah. There are 3 preamble formats in 11ah, therefore we should address the rx procedure of all 3 formats. | In Figure 24-49, add branches covering all 3 preamble formats, refering to 11n receive procedure covering both GF and MM. Also add additional figures similar to Figure 24-48, covering >=2MHz short preamble and 1MHz preamble. Update the description text correspondingly. |  | PHY | PHYTransmitAndReceiveProcedure | [5 empty] | 2013-11-11 03:26 | PHY
2016 | Hongyuan Zhang | 200 | 1 | 24.4.4 | 357 | 23 | T | Y | 357.23 | 23 | 24.4.4 |  |  | Sun, Bo |  |  | TBDs in Table 24-37 need to be filled up | as comment |  | PHY | S1GPLME | [5 empty] | 2013-11-11 03:23 | PHY
2017 | Hongyuan Zhang | 200 | 1 | 8.4.2.170k | 103 | 23 | T | Y | 103.23 | 23 | 8.4.2.170k |  | V | Hongyuan Zhang | 13/1379r0 |  | According to the spec framework, travelling pilot for 2x1 STBC mode should use a separate capability bit, from the basic 1STS travelling pilot support field. | Use 2 bits for Travelling pilots, 0-not support, 1-support for 1STS, 2-support for both 1STS and Alamouti STBC, 3-reserved | TGah editor to make changes shown in 11-13-1379r0 | EDITOR | November 2013 MAC motion 1 |  |  | I | EDITOR: 2013-12-02 08:52:46Z | D1.1 | 2013-12-02 08:53 | EDITOR
2018 | Hongyuan Zhang | 200 | 1 | 8.4.2.170k | 108 | 46 | T | Y | 108.46 | 46 | 8.4.2.170k |  | V | Hongyuan Zhang | 13/1379r0 |  | 1MHz is mainly useful for range extension, i.e. using its low MCSs with 1SS. For MIMO devices, while it may implement multi-stream for >=2MHz, it may not be necessary to implement 1MHz using more than 1 spatial streams at the same time. Even if it is implement, the rate adaptation may rarely use 1MHz with multi-streams, because >=2MHz single stream gets the same rate with higher reliability. | In Figure 8-401di, make these 4 subfields as "Max S1G-MCS for nSS and >=2MHz"; add an additional byte representing "Max S1G-MCS for nSS and 1MHz" | TGah editor to make changes shown in 11-13-1379r0 | EDITOR | November 2013 MAC motion 1 |  |  | I | EDITOR: 2013-12-02 08:52:52Z | D1.1 | 2013-12-02 08:53 | EDITOR
2019 | Hongyuan Zhang | 200 | 1 | 8.3.5 | 50 | 61 | T | Y | 50.61 | 61 | 8.3.5 |  |  | Alfred A |  |  | It is not necessary to support all the NDP MAC frames for all S1G applications. For example, for neworking operated in wider BW like 8/16MHz, NDP control frames won't bring any meaningful throughput gain but just additional complexity. However, we should mandate some basic NDP formats for better interop between high rate device and sensors. | Except NDP-ACK, NDP-BA and NDP-CTS, all the other NDP formats are optional. Add capability fields correspondingly. |  | MAC | NDPMACFrames | [5 empty] | 2013-11-10 21:00 | MAC
2020 | Hongyuan Zhang | 200 | 1 | 8.7 | 33 | 34 | T | Y | 33.34 | 34 | 8.7 |  |  | Alfred A |  |  | Short MAC format may not bring meaningful performance improvement for wider BW data devices like 8MHz and 16MHz. Not necessary to support multiple modes in this case. | Make short MAC format as optional, add capability fields correspondingly. |  | MAC | MACFrameFormatForShortFrames | [5 empty] | 2013-11-10 21:02 | MAC
2021 | Hongyuan Zhang | 200 | 1 | 9.20.2.9 | 170 | 30 | T | Y | 170.3 | 30 | 9.20.2.9 |  | V | Alfred Asterjadhi | 11-14/0075r1 |  | There is no such thing as "secondary 1MHz CCA sensing" in >=2MHz BSS, as defined in clause 24. | Remove the row of secondary1 in table 9-20a | REVISED (MAC: 2014-01-23 15:40:57Z) - TGah Editor to refer to instructions in doc 13/1522r0 | EDITOR | MAC F2F Jan 2014 Wednesday AM1 | [5 empty] | 2014-01-24 00:36 | MAC
2022 | Hongyuan Zhang | 200 | 1 | 9.20.2.9 | 170 | 34 | T | Y | 170.34 | 34 | 9.20.2.9 |  | V | Alfred Asterjadhi | 11-14/0075r1 |  | "Secondary40" and "Secondary80"? | Change to secondary4 and secondary8 | REVISED (MAC: 2014-01-23 15:39:35Z) - TGah Editor to refer to instructions in doc 13/1522r0 | EDITOR | MAC F2F Jan 2014 Wednesday AM1 | [5 empty] | 2014-01-24 00:36 | MAC
2023 | Hongyuan Zhang | 200 | 1 | 9.20.2.9 | 170 | 46 | T | Y | 170.46 | 46 | 9.20.2.9 |  | V | Hongyuan Zhang | 13/1378r1 |  | "If an S1G STA invokes a backoff procedure at the primary 2MHz channel for >= 2MHz PPDU transmission using the CCA conditions defined in 24.3.18.5.4..." we could transmit a 1MHz PPDU in primary 2MHz using 2MHz mask, due to rate adaptation, therefore it is not necessary to say ">=2MHz PPDU". | Change "for >= 2MHz PPDU transmission" to "in a >=2MHz BSS". | TGah editor to make changes shown in 11-13-1378r1 | EDITOR | November 2013 MAC motion 1 |  |  | I | EDITOR: 2013-12-02 08:56:22Z | D1.1 | 2013-12-02 08:56 | EDITOR
2024 | Hongyuan Zhang | 200 | 1 | 9.20.2.9 | 170 | 63 | T | Y | 170.63 | 63 | 9.20.2.9 |  | J | Hongyuan Zhang | 13/1378r1 |  | "2MHz mask PPDU" should include the case of 1MHz PPDU transmitted within 2MHz mask. | Change to "d) Transmit a 2 MHz mask PPDU on the primary 2 MHz channel, including a 1MHz PPDU satisfying the 2MHz transmit spectral mask as defined in Figure 24-42" | REJECTED (MAC: 2013-11-13 21:03:09Z) “2MHz mask PPDU”already includes the case of 1MHz Dup or non-dup PPDUs, therefore no change is needed. | EDITOR | November 2013 MAC motion 1 |  |  | N | EDITOR: 2013-12-02 08:56:32Z The resolution contains no editing instructions. |  | 2013-12-02 08:57 | EDITOR
2025 | Hongyuan Zhang | 200 | 1 | 9.20.2.9 | 171 | 20 | T | Y | 171.2 | 20 | 9.20.2.9 |  |  | Alfred A |  |  | "If an S1G STA (e.g., Sensor type STA) invokes a backoff procedure at the primary 1MHz channel for 1MHz PPDU transmission...", for >=2MHz BSS, there is no such thing as primary 1MHz CCA sensing and backoff procedure, and secondary 1MHz CCA, therefore this backoff procedure is only for 1MHz BSS. | Change " at the primary 1MHz channel for 1MHz PPDU transmission..." to "in a 1MHz BSS". |  | MAC | EDCA | [5 empty] | 2013-11-10 20:49 | MAC
2026 | Hyoungjin Kwon | 200 | 1 | 9.42.2 | 186 |  | T | N | 186 |  | 9.42.2 |  |  | Hyoungjin |  |  | Subclause 9.42.2 omits a STA's behavior when the STA listens the beacon including RPS element in which the RAW type field indicates non-TIM RAW. Regarding previous allocated TWTs for non-TIM STAs, other non-TIM STAs should not access the RAW containing the TWTs. | Describe what the non-TIM STA's behavior except usual TIM STA when it listen beacon including RPS element. |  | MAC | NonTIMSta | [5 empty] | 2013-11-11 00:54 | MAC
2027 | Hyoungjin Kwon | 200 | 1 | 9.42.2 | 186 |  | T | N | 186 |  | 9.42.2 |  |  | Hyoungjin |  |  | Subclause 9.42.2 describes that the AP can define a RAW during which no TIM STA can access. However the AP cannot guarantee it will protect non-TIM STAs' TWTs by RAW. Notification of RAW protection is needed specially for battery powered STA. | Define a solution for non-TIM STA to indicate whether their resource protection by RAW should be applied or not. |  | MAC | NonTIMSta | [5 empty] | 2013-11-11 00:54 | MAC
2028 | Hyoungjin Kwon | 200 | 1 | 9.46.1 | 194 | 3037 | T | N | 224.37 | 3037 | 9.46.1 |  |  | Matthew Fischer |  |  | Define what the NDP packet for SST sounding is. S1G NDP is recommeded because SST STA can consider subchannel selection as well as antenna selection. | Define S1G NDP as packet for SST sounding |  | MAC | SubchannelSelectiveTransmission | [5 empty] | 2013-11-11 00:51 | MAC
2029 | Jae Seung Lee | 200 | 1 | 3.1 | 1 | 7 | T | N | 1.07 | 7 | 3.1 |  |  | Yongho Seok |  |  | "RAW" is used extensively in the draft, so the definition should be added in the Definition section | Add definition of RAW |  | MAC | Definitions | [5 empty] | 2013-12-03 17:48 | MAC
2030 | Jae Seung Lee | 200 | 1 | 3.1 | 1 | 7 | T | N | 1.07 | 7 | 3.1 |  |  | Yongho Seok |  |  | "TWT" is used extensively in the draft, so the definition should be added in the Definition section | Add definition of TWT |  | MAC | Definitions | [5 empty] | 2013-12-03 17:48 | MAC
2031 | Jae Seung Lee | 200 | 1 | 6.3.3.3.2 | 9 | 38 | T | N | 9.38 | 38 | 6.3.3.3.2 |  |  | Jason (Jae Seung) |  |  | RPS element can also be included in the short beacon or short probe response | change "if such element was present in the Beacon or Probe Response" to "if such element was present in the (short) Beacon or (short) Probe Response" |  | MAC | LayerManagement | [5 empty] | 2013-11-11 03:05 | MAC
2032 | Jae Seung Lee | 200 | 1 | 6.3.3.3.2 | 10 | 7 | T | N | 10.07 | 7 | 6.3.3.3.2 |  |  | Jason (Jae Seung) |  |  | Segment Count element can also be included in the short beacon or short probe response | change "if such element was present in the Beacon or Probe Response" to "if such element was present in the (short) Beacon or (short) Probe Response" |  | MAC | LayerManagement | [5 empty] | 2013-11-11 03:05 | MAC
2033 | Jae Seung Lee | 200 | 1 | 6.3.3.3.2 | 10 | 18 | T | N | 10.18 | 18 | 6.3.3.3.2 |  |  | Jason (Jae Seung) |  |  | S1G Capabilities element can also be included in the short beacon or short probe response | change "was present in the Probe Response or Beacon frame" to "was present in the (short) Probe Response or (short) Beacon frame" |  | MAC | LayerManagement | [5 empty] | 2013-11-11 03:05 | MAC
2034 | Jae Seung Lee | 200 | 1 | 6.3.7.3.2 | 13 | 52 | E | N | 13.52 | 52 | 6.3.7.3.2 |  |  | Jason (Jae Seung) |  |  | Typo | Remove "(" |  | MAC | LayerManagement | [5 empty] | 2013-11-11 03:05 | MAC
2035 | Jae Seung Lee | 200 | 1 | 6.3.7.5.2 | 17 | 23 | E | N | 17.23 | 23 | 6.3.7.5.2 |  |  | Jason (Jae Seung) |  |  | Typo | Remove "(" |  | MAC | LayerManagement | [5 empty] | 2013-11-11 03:05 | MAC
2036 | Jae Seung Lee | 200 | 1 | 6.3.8.3.2 | 20 | 24 | E | N | 20.24 | 24 | 6.3.8.3.2 |  |  | Jason (Jae Seung) |  |  | Typo | Remove "(" |  | MAC | LayerManagement | [5 empty] | 2013-11-11 03:06 | MAC
2037 | Jae Seung Lee | 200 | 1 | 6.3.8.5.2 | 23 | 52 | E | N | 23.52 | 52 | 6.3.8.5.2 |  |  | Jason (Jae Seung) |  |  | Typo | Remove "(" |  | MAC | LayerManagement | [5 empty] | 2013-11-11 03:06 | MAC
2038 | Jae Seung Lee | 200 | 1 | 6.3.96a.1.2 | 25 | 10 | T | N | 25.1 | 10 | 6.3.96a.1.2 |  |  | Zander Lei |  |  | RPS element can also be included in the short beacon or short probe response | change "if such element was present in the Beacon or Probe Response" to "if such element was present in the (short) Beacon or (short) Probe Response" |  | MAC | LayerManagement | [5 empty] | 2013-11-11 17:50 | MAC
2039 | Jae Seung Lee | 200 | 1 | 6.3.96b.1.2 | 25 | 57 | T | N | 25.57 | 57 | 6.3.96b.1.2 |  |  | Zander Lei |  |  | Segment Count element can also be included in the short beacon or short probe response | change "if such element was present in the Beacon or Probe Response" to "if such element was present in the (short) Beacon or (short) Probe Response" |  | MAC | LayerManagement | [5 empty] | 2013-11-11 17:50 | MAC
2040 | Jae Seung Lee | 200 | 1 | 8.3.3.6 | 44 | 14 | T | N | 44.14 | 14 | 8.3.3.6 | [5 empty] | "Group ID List" is not included in MLME-ASSOCIATE (in Clause 6.3.7) | Add 'Group ID List' in MLME-ASSOCIATE related service primitives (in Clause 6.3.7) |  | MAC | ManagementFrames | [5 empty] | 2013-11-06 19:01 | CHAIR
2041 | Jae Seung Lee | 200 | 1 | 8.3.3.8 | 45 | 58 | T | N | 45.58 | 58 | 8.3.3.8 | [5 empty] | "Group ID List" is not included in Reassociation Response frame | If allocation or change of group IDs to a station is allowed in reassociation, add "Group ID List" in Table 8-29 |  | MAC | ManagementFrames | [5 empty] | 2013-11-06 19:01 | CHAIR
2042 | Jae Seung Lee | 200 | 1 | 8.3.3.10 | 17 | 47 | T | N | 17.47 | 47 | 8.3.3.10 | [5 empty] | S1G Operation" is not described in 6.3.3.3 MLME-SCAN.confirm | Add 'S1G Operation' in MLME-SCAN.confirm (in Clause 6.3.3.3) |  | MAC | ManagementFrames | [5 empty] | 2013-11-06 19:01 | CHAIR
2043 | Jae Seung Lee | 200 | 1 | 8.4.1.50 | 74 | 6 | T | N | 74.06 | 6 | 8.4.1.50 |  |  | Jason (Jae Seung) |  |  | Operating Mode Notification frame is useful to indicate that the transmitting STA is changing its operating channel width, the maximum number of spatial streams it can receive, etc but Operating Mode field has to be modified for S1G STAs | Make modification to Operating Mode Notification so that it can be used for S1G STAs |  | MAC | FieldsThatAreNotIEs | [5 empty] | 2013-11-11 03:08 | MAC
2044 | Jae Seung Lee | 200 | 1 | 8.4.2.170w | 124 | 36 | T | N | 124.36 | 36 | 8.4.2.170w |  |  | Liwen Chu |  |  | TBDs in the S1G Operation element format | Define the TBD octets |  | MAC | InformationElements | [5 empty] | 2013-11-11 00:57 | MAC
2045 | Jae Seung Lee | 200 | 1 | 8.4.2.170w | 124 | 53 | T | N | 124.53 | 53 | 8.4.2.170w |  |  | Liwen Chu |  |  | TBDs in the S1G Operation Informatrion field | Define the TBD octets |  | MAC | InformationElements | [5 empty] | 2013-11-11 00:57 | MAC
2046 | Jae Seung Lee | 200 | 1 | 8.4.2.170w | 125 | 30 | T | N | 125.3 | 30 | 8.4.2.170w |  |  | Liwen Chu |  |  | TBDs in the table | Define the TBD encoding |  | MAC | InformationElements | [5 empty] | 2013-11-11 00:57 | MAC
2047 | Jae Seung Lee | 200 | 1 | 8.4.2.170w | 125 | 48 | T | N | 125.48 | 48 | 8.4.2.170w |  |  | Liwen Chu |  |  | TBDs in the Basic S1G-MCS and NSS Set | Define the TBD bits |  | MAC | InformationElements | [5 empty] | 2013-11-11 00:57 | MAC
2048 | Jae Seung Lee | 200 | 1 | 9.41 | 180 | 50 | T | N | 180.5 | 50 | 9.41 |  |  | Matthew Fischer |  |  | It is not specified that whether TWT is applied only to S1G STA or not | Use the term like 'S1G AP' or 'S1G STA' if this is only applied to S1G STAs |  | MAC | TWT | [5 empty] | 2013-11-11 00:51 | MAC
2049 | Jae Seung Lee | 200 | 1 | 9.47 | 196 | 15 | T | N | 196.15 | 15 | 9.47 |  |  | Minho, James, Younghoon |  |  | There may be STAs that do not check beacons and do not support RAW or TWT. Such STAs do not know which subchannel is being used for transmission during a specific RAW under SST operation. If the AP is transmitting in the non-primary channel in the specific RAW duration, the STAs cannot find the AP. It may keep transmit/retransmit to the AP and cannot get any responses from it. A mechansim to prevent access by STAs that do not support RAW or TWT during SST operation should be added. | Add a mechansim to prevent access by STAs that do not support RAW or TWT during SST operation. |  | MAC | Sectorization | [5 empty] | 2013-11-11 18:08 | MAC
2050 | Jae Seung Lee | 200 | 1 | 9.48 | 205 | 41 | T | N | 205.41 | 41 | 9.48 |  |  | Amin Jafarian |  |  | Relay element can be included in the short probe response | Change "Probe/Association and Reassociation Responses" to "(Short) Probe/Association and Reassociation Responses" |  | MAC | Relay | [5 empty] | 2013-11-10 20:41 | MAC
2051 | Jae Seung Lee | 200 | 1 | 9.48.5 | 210 | 11 | T | N | 210.11 | 11 | 9.48.5 |  |  | Kaiying Lv |  |  | short probe response can also include the same relay related information such as Relay Discovery element as Probe Response and it can be also used for relay discovery | Change "Probe Response" to "(short) Probe Response" in the clause |  | MAC | Relay | [5 empty] | 2013-11-10 20:06 | MAC
2052 | Jae Seung Lee | 200 | 1 | 9.49 | 210 | 27 | T | N | 210.27 | 27 | 9.49 |  |  | George Calcev |  |  | short beacon and short probe response frame can also include S1G Capabilities element | Change "Beacon frames or Probe Response frames" to "(short) Beacon frames or (short) Probe Response frames" in the clause |  | MAC | SensorOnlyBSS | [5 empty] | 2013-11-19 19:38 | MAC
2053 | Jae Seung Lee | 200 | 1 | 10.1.4.3.3a | 216 | 34 | T | N | 216.34 | 34 | 10.1.4.3.3a |  |  | Jason (Jae Seung) |  |  | short probe response can also include the same relay related information such as Relay Discovery element as Probe Response and it can be also used for relay discovery | Change "Probe Response" to "(short) Probe Response" in the clause |  | MAC | Synchronization | [5 empty] | 2013-11-11 03:07 | MAC
2054 | James Lansford | 200 | 1 | 8.3.5.1.2 | 76 | 4 | T | Y | 76.04 | 4 | 8.3.5.1.2 |  |  | younghoon kwon |  |  | There are 42 instances of "TBD" in the draft. This is far too many for a WG letter ballot. | Multiple instances of TBD, beginning with Line 4 on Page 76 |  | MAC | NDPMACFrames | [5 empty] | 2013-11-11 02:50 | MAC
2055 | James Yee | 200 | 1 |  |  |  | G | Y | 151 | 1 | 9 | [5 empty] | This draft reflects a lot of good work but it is not very polished and contains several inconsistencies. It needs to be clarified editorially and technically before it is ready for Sponsor ballot. | I will provide specific suggestions in the comment resolution process. |  | MAC | General | [5 empty] | 2013-11-06 19:01 | CHAIR
2056 | James Yee | 200 | 1 |  |  |  | E | Y | 3 | 8 | 4.12 | [5 empty] | This section needs a good editorial polishing. In "The Relay AP" and "The Relay STA", the definite article "The" should be replaced with the indefinite article "An". In several places, "associated to" should be "associated with". There are also other grammatical errors. | Fix editorial errors. |  | MAC | Relay | [5 empty] | 2013-11-06 19:01 | CHAIR
2057 | James Yee | 200 | 1 |  |  |  | T | Y | 3 | 8 | 4.12 | [5 empty] | A "Root AP" is a non-Relay AP, but it includes a Relay element in frames just like a Relay AP. The description is confusing. | Please clarify. |  | MAC | Relay | [5 empty] | 2013-11-06 19:01 | CHAIR
2058 | James Yee | 200 | 1 |  |  |  | G | Y | 3 | 8 | 4.12 | [5 empty] | "The Relay is illustrated" is confusing since a Relay is defined as an entity. Is the intention to say that "The operation of a network involving Relays is illustrated"? | As suggested. |  | MAC | Relay | [5 empty] | 2013-11-06 19:01 | CHAIR
2059 | James Yee | 200 | 1 |  |  |  | E | N | 3 | 59 | 4.12.1 | [5 empty] | So is the convention to use "relay" or "Relay"? | Please clarify. |  | MAC | Relay | [5 empty] | 2013-11-06 19:01 | CHAIR
2060 | James Yee | 200 | 1 |  |  |  | G | Y | 3 | 59 | 4.12.1 | [5 empty] | "This improve battery life" is an implementation dependent statement and should be removed. | As suggested. |  | MAC | Relay | [5 empty] | 2013-11-06 19:01 | CHAIR
2061 | James Yee | 200 | 1 |  |  |  | G | Y | 4 | 35 | 4.13 | [5 empty] | "Such assignment is a form of sectorization" implies that this belongs under 4.16. Suggest consolidating or explain why it is not really sectorization. | As suggested. |  | MAC | Grouping | [5 empty] | 2013-11-06 19:01 | CHAIR
2062 | James Yee | 200 | 1 |  |  |  | E | N | 5 | 20 | 4.16 |  | A | James Wang | 11-14/0105r2 |  | "transmit on both sectorized and non-sectorized beacon interval" should be "transmit in both sectorized and non-sectorized beacon intervals" | As suggested. | ACCEPTED (MAC: 2014-01-23 08:16:02Z) | EDITOR | MAC F2F Jan 2014 Tuesday PM1 | [5 empty] | 2014-01-24 00:36 | MAC
2063 | Jens Tingleff | 200 | 1 |  |  |  | E | N | [8 empty] | Clauses appear inside (i.e. as sub-clauses of) List of Tables | Adobe Acrobat output technical issue. |  | EDITOR | Editor | [5 empty] | 2013-11-06 18:55 | CHAIR
2064 | Jens Tingleff | 200 | 1 | 4.16 | 5 | 47 | E | N | 5.47 | 47 | 4.16 |  | A | James Wang | 11-14/0105r2 |  | Second "capable" is redundant | Delete second "capable" | ACCEPTED (MAC: 2014-01-23 08:21:21Z) | EDITOR | MAC F2F Jan 2014 Tuesday PM1 | [5 empty] | 2014-01-24 00:36 | MAC
2065 | Jens Tingleff | 200 | 1 | 8.3.5.2.1 | 61 | 43 | E | N | 61.43 | 43 | 8.3.5.2.1 |  | V | Yongho Seok | 13/1424r1 |  | Probe, not "Propbe" | Edit spelling | Agree on the comment. See the resolution of CID 1080. | EDITOR | November 2013 MAC motion 1 |  |  | I | EDITOR: 2013-12-02 08:51:49Z | D1.1 | 2013-12-02 08:52 | EDITOR
2066 | Jens Tingleff | 200 | 1 | 9.48 | 205 | 26 | G | N | 205.26 | 26 | 9.48 |  |  | Amin Jafarian |  |  | Do not understand the note. Above (line 21) we have normative text "Relay AP is an AP with dot11RelayAPOperation is true." So there is no need for a note which is not very informative in any case | Delete note |  | MAC | Relay | [5 empty] | 2013-11-10 20:41 | MAC
2067 | Jens Tingleff | 200 | 1 | 9.48.3 | 207 | 51 | G | Y | 207.51 | 51 | 9.48.3 |  |  | Amin Jafarian |  |  | What is a "Short Data frame?" Suggest you add to clause 3 | Update clause 3 with appropriate definition |  | MAC | Relay | [5 empty] | 2013-11-10 20:41 | MAC
2068 | Jens Tingleff | 200 | 1 | 24.2.2 | 242 | 4 | T | Y | 242.04 | 4 | 24.2.2 |  |  | Minho |  |  | (and many places in Table 24-1) Entries AGGREGATION, SMOOTHING, STBC and others. Many duplications in "Value" column where surely a combination of "Condition" could be merged into one row? | Merge entries |  | PHY | PHYServiceInterface | [5 empty] | 2013-11-11 03:41 | PHY
2069 | Jens Tingleff | 200 | 1 | 3.2 |  |  | T | Y | 1 | 12 | 3.2 |  | V | Yongho Seok | 11-13/1523r0 |  | Need definitions of "S1G PPDU of 1 MHz bandwidth" and similar to look like entries for "20 MHz mask physical layer convergence procedure (PLCP) protocol data unit (PPDU)" and friends in 802.11-2012 . Since this in turn defines which spectral mask applies to the transmission it is important to work through the technical details | Add definitions | REVISED (MAC: 2014-01-21 16:50:11Z) - TGah editor to make changes shown in 11-13-1523r0 under the heading for CID 2069 | EDITOR | IEEE PhC Dec 2013 11ah MAC Motion 2 | [5 empty] | 2014-01-24 00:36 | MAC
2070 | Jens Tingleff | 200 | 1 | 24.3.2 | 257 | 60 | T | Y | 257.6 | 60 | 24.3.2 |  | A | Hongyuan Zhang | 11-14/0121r1 |  | Table 24-3 . Need entries for DGI, GI, LTS | Add definitions | ACCEPTED (PHY: 2014-01-23 08:58:04Z) | EDITOR | Jan 2014 PHY motion 1 | [5 empty] | 2014-01-25 07:14 | PHY
2071 | Jens Tingleff | 200 | 1 | 24.2.2 | 252 | 28 | T | Y | 252.28 | 28 | 24.2.2 |  |  | Minho |  |  | I thought that MU_SU was derived from NUM_USERS, but I learn that MU_SU gates the meaning of NUM_USERS. This is inconsistent. I'm not sure you need a MU_SU parameter (if it is derived as simply as p 241 l 4. Also, does MU_SU not need to MU if you have NUM_USERS = 1 and 1 < NUM_STS (which looks to me like it is legal in clause 22)? | Make up your minds if MU_SU is a parameter of it it is dereived from parameters to TXVECTOR |  | PHY | PHYServiceInterface | [5 empty] | 2013-11-11 03:41 | PHY
2072 | Jens Tingleff | 200 | 1 | 24.3.2 | 258 | 19 | T | Y | 258.19 | 19 | 24.3.2 |  | J | Hongyuan Zhang | 11-14/0121r1 |  | Why more than one user in "short format" when table 24-1 (MU_SU entry), clause 24.1.4 and clause 24.3.8.2.1 only allows more than one user (and therefore more than one STS) for "long format?" | Tidy up (or explain) | REJECTED (PHY: 2014-01-23 08:59:25Z) the refered paragraph talks about number of LTF symbols instead of MU_SU. | EDITOR | Jan 2014 PHY motion 1 | [5 empty] | 2014-01-25 07:14 | PHY
2073 | Jens Tingleff | 200 | 1 | 24.3.8.2.1.3 | 285 | 31 | T | Y | 285.31 | 31 | 24.3.8.2.1.3 |  | A | Eugene Baik | 11-14/0108r2 |  | LTF fields in clause 22 are not defined in equations 22-32 and friends. (Those equations are still in the STF part of clause 22.) | Figure out correct reference | ACCEPTED (PHY: 2014-01-22 00:11:14Z) See reproduced text in 11-14/0108r2 for applied changes. | EDITOR | Jan 2014 PHY motion 1 | [5 empty] | 2014-01-25 07:14 | PHY
2074 | Jens Tingleff | 200 | 1 | 243.8.2.1.3 | 285 | 42 | E | N | 285.42 | 42 | 24.3.8.2.1.3 |  | A | Eugene Baik | 11-14/0108r2 |  | (Equation 24-14) The dot before the second open square bracket looks like it should be an implied multiplication. Where the baseline (well, clause 22 and 23, specifically - although clause 23 has 'x' a few times) uses dot (not consistent, BTW), it is centered vertically. In clause 24 the dots that there are appear vertically aligned with the base. (also in 24-15, 24-16, 24-17 and others). Suggest you align with clause 22 and 23 (or eliminate explicit multiplication dots and xs). | Decide how to write mutiplication in equations | ACCEPTED (PHY: 2014-01-22 00:35:43Z) See reproduced text in 11-14/0108r2 for applied changes. | EDITOR | Jan 2014 PHY motion 1 | [5 empty] | 2014-01-25 07:14 | PHY
2075 | Jens Tingleff | 200 | 1 | 24.3.7 | 278 | 5 | T | Y | 278.05 | 5 | 24.3.7 |  | J | Eugene Baik | 13/1425r0 |  | (Figure 24-4) How many LTF fields are there in greater than or equal to 2 MHz short format? Since short format is SU only, we always have N_LTF = 1 (according to table 24-10). But the drawing shows LTF2 ... . The drawings 22-15 and 20-1 crucially do not number the second lot of LTF symbols from 2 the way clause 24 does. Suggest making one more drawing where short format is drawn specifically. The numbering issue looks like it's repeated in Figure 24-36 and clause 24.4.3 | Suggest making one more drawing where short format is drawn specifically | REJECTED (PHY: 2013-11-14 17:32:14Z) The number of LTF fields (N_LTF) is equal to the number of space-time streams used (Nsts). The 2MHz Short format will have more than 1 LTF field when SU MIMO is used (i.e. Nss > 1) or when STBC is used (Nsts > 1). Other comments regarding formatting of figures are handled with CIDs 1605, 1606, 1607. | EDITOR | November 2013 PHY motion 1 |  |  | N | EDITOR: 2013-12-02 08:57:42Z The resolution contains no editing instructions. |  | 2013-12-02 08:58 | EDITOR
2076 | Jens Tingleff | 200 | 1 | 24.4.4 | 358 | 10 | E | N | 358.1 | 10 | 24.4.4 |  |  | Sun, Bo |  |  | "bytes" not "byes" Either way, would "octets" be better?? | Change to "octets" |  | PHY | S1GPLME | [5 empty] | 2013-11-11 03:23 | PHY
2077 | Jens Tingleff | 200 | 1 | 8.2.4.6.3 | 35 | 53 | G | N | 35.53 | 53 | 8.2.4.6.3 |  | V | Liwen Chu | 11-14/0172r1 |  | "operating in the S1G band" should be redundant and is inconsistent with the para above | Delete redundant part which needs to go away because it is duplicating information | REVISED (MAC: 2014-01-23 19:57:43Z) - TGah editor to make changes shown in 11-14-172 | EDITOR | MAC F2F Jan 2014 Thursday AM2 | [5 empty] | 2014-01-24 00:36 | MAC
2078 | Jens Tingleff | 200 | 1 | 8.2.4.6.3 | 35 | 53 | G | N | 35.53 | 53 | 8.2.4.6.3 |  | V | Liwen Chu | 11-14/0172r1 |  | Does "For an S1G STA" mean the same as "When dot11S1GOptionImplemented is true" (used later)? If so, why express it two different ways? (Actually, there appears to be yet more ways of expressing this, used interchangeably in different parts of the MAC.) | Decide how to write parts specific to S1G | REVISED (MAC: 2014-01-23 19:57:36Z) - TGah editor to make changes shown in 11-14-172 | EDITOR | MAC F2F Jan 2014 Thursday AM2 | [5 empty] | 2014-01-24 00:36 | MAC
2079 | Jerome Henry | 200 | 1 | 3.2 | 23 | 21 | E | Y | 23.21 | 21 | 3.2 |  |  | Yongho Seok |  |  | There seems to be reccursive reference here: a sensor STA is characterized by a large number of STAs. Large number of stations cannot be describing the station itself. | Change definition to: "a sensor type STA is a non-AP STA using data frames with small payload size. A sensor type STA is also expected to have limited available power and low traffic volume." |  | MAC | Definitions | [5 empty] | 2013-12-03 17:48 | MAC
2080 | Jerome Henry | 200 | 1 | 4.12.1 | 25 | 60 | T | Y | 25.6 | 60 | 4.12.1 |  |  | Amin Jafarian |  |  | The function of the relay as defined here seems to be somewhat restrictive, limiting the relay of frames to and from a root AP (which is a mechanism already present with the 4 MAC address frames of 802.11, but relay adds the speed frame exchange). The relay should be able to relay to relay 2 as well. Additionnally, in a network where sensors have little memory and must limit uptime, the relay could be usable to relay traffic also from STA1 to STA2, using relay 1 ability to expedite the exchanges between STA1 and STA2 with the speed frame exchange system. | Expand the function of relay to allow relaying beyond its root AP, but also to other STAs or APs out of reach of the non-AP STA sender. |  | MAC | Relay | [5 empty] | 2013-11-10 20:41 | MAC
2081 | Jerome Henry | 200 | 1 | 4.12.3 | 26 | 24 | E | Y | 26.24 | 24 | 4.12.3 |  |  | Amin Jafarian |  |  | First sentence is unclear: "to the AP with which it is associated", who is "it"? The relay of the non-AP STA? In other words, does the relay also relay association exchanged to the root AP? | "A Relay transmits a frame received from a non-AP STA to the AP with which the Relay is associated" |  | MAC | Relay | [5 empty] | 2013-11-10 20:41 | MAC
2082 | Jerome Henry | 200 | 1 | 4.16 | 27 | 27 | T | Y | 27.27 | 27 | 4.16 |  | J | James Wang | 11-14/0105r2 |  | This sentence is correct, but the scope of sectorization depicted here seems to be too restricitive. This mechanism also allows to enhance battery conservation by letting some groups know that no communication is to be expected during the next beacon interval. | "with the goal of reducing medium contention or interference by limiting number of stations within a sector, allowing spatial sharing among OBSS APs or STAs, and/or enhance battery conservation by letting some groups know if communication is expected during the next interval." | REJECTED (MAC: 2014-01-23 08:24:11Z) | EDITOR | MAC F2F Jan 2014 Tuesday PM1 | [5 empty] | 2014-01-24 00:36 | MAC
2083 | Jerome Henry | 200 | 1 | 8.4.1.6 | 84 | 60 | T | Y | 84.6 | 60 | 8.4.1.6 |  |  | Shoukang |  |  | If if I am not mistaken, this means (14 ones) 11111111111111 times 10000 max, in beacon intervals, which represents 54 minutes, forcing a station to wake up at least every 54 minutes. This seems to be short. A passive sensor should be able to stay dormant for days or weeks. | Suggest extending the scaling to more than 2 bits, for example 4 bits (reducing the value to 12 bits). This would allow a station to stay dormant to up to 310 days. The application layer may set a mechanism to have the station report status at regular intervals, but with this larger number the MAC Layer would not force the station to wake up, consumming energy, if it is not needed by the station functions. |  | MAC | FieldsThatAreNotIEs | [5 empty] | 2013-11-11 03:03 | MAC
2084 | Jerome Henry | 200 | 1 | 9.26.1 | 201 | 44 | E | Y | 201.44 | 44 | 9.26.1 |  | V | Alfred Asterjadhi | 13/1433r0 |  | Typo: we define 3 types and then refer to "both types". | "all three types". | TGah editor to make changes shown in 11-13-1433-00-00ah under the heading for CIDs 1507, and 2084. | EDITOR | November 2013 MAC motion 1 |  |  | I | EDITOR: 2013-12-02 08:56:46Z | D1.1 | 2013-12-02 08:57 | EDITOR
2085 | Jerome Henry | 200 | 1 | 9.41.1 | 203 | 41 | G | Y | 203.41 | 41 | 9.41.1 |  |  | Matthew Fischer |  |  | this mechanism efficientcy may need to be improved, for 2 reasons: 1. it reduces the deterministic aspect of wi-fi transmission:a sensor may need to report an emergency value (fire etc) and be unable to do so because the AP is sleeping. This reduces the chances of adoption for this protocol in sensor networks where emergency reports are needed. Authors may reply that in these networks the AP would not sleep, but then this mechanism should be configurable and described as optional for APs. Some configuration should be able to say "no TWT for APs" somewhere in these deployments. 2. The mechanism may force stations to be awake, just to hear that the Ap goes to sleep. This may happen for every twt cycle, and may greatly reduce the stations battery time, especially as the AP would only sleep after each non-AP STA accepted the TWT, which can result in hundreds of frame exchanges in large cells (especially with relays), just to allow the AP to sleep for a few intervals. | Add a mechanism by which a station may request "never sleep" from the AP. In that case, the Ap would not sleep even if other stations allow it. Alternatively, allow that the admin may configure an "APs can't sleep" option even if the Ap has the ability to sleep and thus save power... or remove the option for an Ap to sleep altogether, which would be the most effiecient way of saving non AP STA battery time IMHO. |  | MAC | TWT | [5 empty] | 2013-11-11 00:51 | MAC
2086 | Jerome Henry | 200 | 1 | 9.48 | 227 | 60 | G | Y | 227.6 | 60 | 9.48 |  |  | Amin Jafarian |  |  | This mechanism seems to add frame exchanges to the cell, reducing useful airtime. It makes sense only if we define that relays do not relay management frames (association etc) from relay client STAs, and implement a mechanism to avoid that this list be transmitted every time a client gets disassociated (for example, send the list when a message for a disconnected client gets sent to the relay) | Add context as to when this feature may be needed, for exemple only when relay do not relay management frames. Also include an option to update this table only at configurable intervals, not every time a client joins or leaves the cell. |  | MAC | Relay | [5 empty] | 2013-11-10 20:41 | MAC
2087 | Jerome Henry | 200 | 1 | 9.48.2 | 229 | 13 | T | Y | 229.13 | 13 | 9.48.2 |  |  | Amin Jafarian |  |  | A root AP can't possibly reach relay associated STAs (otherwise their would not be a need for a relay). | suggest rephrase to "to the relay associated STAs via the relay" |  | MAC | Relay | [5 empty] | 2013-11-10 20:41 | MAC
2088 | Jerome Henry | 200 | 1 | 9.48.3.2 | 230 | 33 | T | Y | 230.33 | 33 | 9.48.3.2 |  |  | Amin Jafarian |  |  | The relay would transmit to the root AP only if the root AP is on thre same channel (there does not seem to be a strict requirement that the relay and the root AP should always stay on the same channel) and the medium between the relay and the root AP is free (the root may be busy sending/receiving to/from another station or relay). The relay client STA may not detect if the relay could forward the frame. Unless the relay spends its time sending updated NDP values to show implicit/explicit ACK, the station may not know know that the relay could not send the frame yet. If in that case the station goes into retry mode, we may be wasting airtime and time. | When the relay correctly received the frame from the non-AP sta, and when the relay is delayed in forwrding the frame to the root-AP, allow the relay to send an explicit ACK with a reason code showing that the relay is delayed but will transmit the frame to the root AP. |  | MAC | Relay | [5 empty] | 2013-11-10 20:41 | MAC
2089 | Jerome Henry | 200 | 1 | 9.48.5 | 232 | 11 | T | Y | 232.11 | 11 | 9.48.5 |  |  | Kaiying Lv |  |  | SSID is not enough, supported rates and other parameters should also be included. | Add that 802.11 capability parameters must also match. |  | MAC | Relay | [5 empty] | 2013-11-10 20:06 | MAC
2090 | Jerome Henry | 200 | 1 | 9.49 | 232 | 32 | T | Y | 232.32 | 32 | 9.49 |  |  | George Calcev |  |  | how does a root AP express that it only accepts sensors and relays? how does it know that there needs to be a relay to get to the sensors? | Use option 3 in Type support subfield to indicate sensor and relays only. Add that in that case, the relay would accept only sensors (option 1 in type support subfield) |  | MAC | SensorOnlyBSS | [5 empty] | 2013-11-19 19:38 | MAC
2091 | John Coffey | 200 | 1 | 8.4.2.170k.3 | 107 | 34 | E | Y | 107.34 | 34 | 8.4.2.170k.3 |  |  | Yongho |  |  | The description of the Max S1G-MCS for n SS subfield is confusing. The first sentence of the subclause implies that the field indicates the number of spatial streams supported for both transmit and receive, without exception. Only later in the section (P108 L57 and the rest of that page) is it mentioned that in fact there is a host of other requirements and exceptions. | Rewrite the first sentence of the section for clarity, e.g., "The Supported S1G MCS and NSS Set field is used to convey, for each number of supported spatial streams, the maximum MCS that is supported for reception (resp. transmisison) over any bandwidth." |  | MAC | InformationElements | [5 empty] | 2013-11-11 03:17 | MAC
2092 | John Coffey | 200 | 1 | 24.3.8.2.1.5 | 291 | 28 | T | Y | 291.28 | 28 | 24.3.8.2.1.5 |  | J | Eugene Baik | 11-14/0108r2 |  | It makes little sense to have a 4-bit CRC. The overall packet is already protected by a true CRC, so the S1G SIGA CRC amounts to a waste of 4 bits that could be put to some other purpose. If there's nothing useful at present, the bits should be reserved for future use. | Delete Subcluase 24.3.8.2.1.5 in its entirety, along with all references thereto. Make appropriate other changes,e.g., in Table 24-11 (P289 LL30-32), change the entry for B14-B17 to "Reserved / 4 / Set to 0" | REJECTED (PHY: 2014-01-22 00:18:26Z) SIG CRC essential for ensuring integrity of decoded SIG bits, and preventing false alarms and incorrect deferral behaviour for unintended recipients of any S1G PPDU. 4-bit CRC calculation has Hamming distance of 2, as described in document 11-12/1092r0. | EDITOR | Jan 2014 PHY motion 1 | [5 empty] | 2014-01-25 07:14 | PHY
2093 | Jon Rosdahl | 200 | 1 | B |  |  | T | Y |  |  | B |  |  | Rojan Chitrakar |  |  | Missing Changes to Annex B Specifically I would consider changing my vote if the PICS changes that are necessary for 11ah are included | . -- Please add specific PICS entries for 11ah |  | MAC | PICS | [5 empty] | 2013-11-11 00:39 | MAC
2094 | Jon Rosdahl | 200 | 1 | C |  |  | T | Y |  |  | C | [5 empty] | Missing additions to Annex C Specifically I would consider changing my vote if the MIB changes that are necessary for 11ah are included | Please add Specific MIB entries and corrections for 11ah |  | MAC | MIB | [5 empty] | 2013-11-06 19:01 | CHAIR
2095 | Jon Rosdahl | 200 | 1 |  |  |  | G | Y | [8 empty] | From the 802.11 Operations Manual:3.9.2..."It is the responsibility of the TG to ensure that the draft is ready for balloting, i.e. that it is complete (e.g. no place holders or notes for future action, editing, or clarifications) and of sufficient quality. TGs are encouraged to perform an internal review / comment resolution cycle before bringing a draft to the working group for ballot. Failure to prepare adequately will result in a large number of comments, and will probably result in a failed ballot. It also antagonizes working group voters. The progress of a draft is accelerated by taking a more cautious route to initial ballot, resulting in a shorter overall period of comment resolution." The rush to ballot by asking a number of reviewers to withdraw their comments can be seen in the high number of TBDs. The Task Group should have taken another couple months to get the draft it presentable shape prior to starting the ballot. | Address the 42 TBDs in the draft before submitting to the WG for consideration. |  | MAC | NotReady | [5 empty] | 2013-11-06 19:01 | CHAIR
2096 | Jon Rosdahl | 200 | 1 |  |  |  | E | Y | [8 empty] | The first use of Speed Frame Exchange is on page 5 line 12. But the acronym is not initially used until page 34 line 21. the acronym is listed in the list of "Acronyms and Abreviations" on page one. No mention of it in the definitions sections is made | Use the acronym after it has been defined, or remove the acronym and don't use a "SF" in the draft. |  | MAC | SpeedFrameExchange | [5 empty] | 2013-11-06 19:01 | CHAIR
2097 | Jon Rosdahl | 200 | 1 |  |  |  | E | Y | [8 empty] | Acronyms are defined, but are not used consistently or are defined late in the draft. | use Defined acronyms consistently and define them on first usage/instance, also add a definition in clause 3 for the following: BAT Block Acknowledgement TWT EOM end of multi-user PAID partial association identifier PRAW periodic restricted access window RAW restricted access window RPS RAW parameter set S1G sub 1 GHz SF Speed Frame SST subchannel selective transmission STACK Short TWT Acknowledgement TACK TWT Acknowledgement TWT target wake time |  | EDITOR | Editor | [5 empty] | 2013-11-06 18:55 | CHAIR
2098 | Jon Rosdahl | 200 | 1 |  |  |  | E | N | [8 empty] | page 2 should be deleted | extraneous blank page should be removed |  | EDITOR | Editor | [5 empty] | 2013-11-06 18:55 | CHAIR
2099 | Jon Rosdahl | 200 | 1 |  |  |  | G | Y | [8 empty] | A Relay entity sounds a lot like a MESH STA. Why would a MESH STA not be capable to perform the funcitons called out by the Relay STA? A Relay STA, Relay AP and Relay Entity definitions are also missing from the defintion section | Add a definition to clause 3 for Relay STA that includes how to differentiate a Relay STA from a MESH STA. Add a definition to clause 3 for Relay AP and include how it is diferent from an MESH AP. Add a definition to claus 3 for a Relay Entity. iTe definition should show how it is different from the other entities currently in the 802.11 standard. |  | MAC | Relay | [5 empty] | 2013-11-06 19:01 | CHAIR
2100 | Juho Pirskanen | 200 | 1 | 8.2.4.1.1 | 30 | 20 | T | Y | 30.2 | 20 | 8.2.4.1.1 |  |  | Liwen Chu |  |  | The new S1G control frame definition is not backwardcompatible. The line defines that when type 1 and subtype is not equal to <ANA> and not equal to 10 the frame is always S1G control field. | Define S1G frametype by defining what values should be used in Type and Subtype as positive defination and exclude those from older frame type possibilities as done in .11ad. Not use negative definitions. |  | MAC | FrameFields | [5 empty] | 2013-11-11 00:57 | MAC
2101 | Juho Pirskanen | 200 | 1 | 8.2.4.1.11 | 33 | 32 | T | Y | 33.32 | 32 | 8.2.4.1.11 |  |  | Liwen Chu |  |  | Following sentense is incorrect "The Bandwidth Indication field identifies the bandwidth of the PPDU", as it cannot define the bandwidth of the received PPDU but it can only indicate bandwidth of the future PPDU transmitted inside TXOP. | Combine this sentense with next sentense, such as following: The Bandwidth Indication field identifies the bandwidth of the PPDU(s) to be transmitted during a TXOP, with Dynamic Indication field. |  | MAC | FrameFields | [5 empty] | 2013-11-11 00:57 | MAC
2102 | Juho Pirskanen | 200 | 1 | 9.3.2.5a | 155 | 40 | T | Y | 155.4 | 40 | 9.3.2.5a |  | V | Alfred Asterjadhi | 11-14/0081r0 |  | It is not clear how freely a STA sending RTS frame can set the Bandwidht Indication field, especially when only supporting static bandwidth negotiation | Clarify that STA shall not send bandwidht indication field set to wider bandwidth than receving STA capability when only supporting static bandwidth, i.e. has set the dynamic indication to 0. | REVISED (MAC: 2014-01-23 18:06:29Z) - TGah editor to make changes shown in 14/0081r0 under the heading for CIDs from 2102 to 2900. | EDITOR | MAC F2F Jan 2014 Thursday AM2 | [5 empty] | 2014-01-24 00:36 | MAC
2103 | Jun Zheng | 200 | 1 | 24.3.4.3.1 | 263 | 57 | T | Y | 263.57 | 57 | 24.3.4.3.1 |  |  | Minho |  |  | propose to remove the application of spatial mapping as described in 24.3.10 from the greater than or equal short format since this format is not used for MU and shouldn't be used for SU BF as it's better to clearly have 2 distinct purposes for the short and long preambles - the long is for high end devices and SU bF and MU and short for sensors utilizing OL |  |  | PHY | PPDUEncodingProcess | [5 empty] | 2013-11-11 18:15 | PHY
2104 | Jun Zheng | 200 | 1 | 24.3.4.3.2 | 264 | 22 | T | Y | 264.22 | 22 | 24.3.4.3.2 |  |  | Minho |  |  | propose to remove the application of spatial mapping as described in 24.3.10 from the greater than or equal short format since this format is not used for MU and shouldn't be used for SU BF as it's better to clearly have 2 distinct purposes for the short and long preambles - the long is for high end devices and SU bF and MU and short for sensors utilizing OL |  |  | PHY | PPDUEncodingProcess | [5 empty] | 2013-11-11 18:15 | PHY
2105 | Jun Zheng | 200 | 1 | 24.3.4.3.3 | 264 | 60 | T | Y | 264.6 | 60 | 24.3.4.3.3 |  |  | Minho |  |  | propose to remove the application of spatial mapping as described in 24.3.10 from the greater than or equal short format since this format is not used for MU and shouldn't be used for SU BF as it's better to clearly have 2 distinct purposes for the short and long preambles - the long is for high end devices and SU bF and MU and short for sensors utilizing OL |  |  | PHY | PPDUEncodingProcess | [5 empty] | 2013-11-11 18:15 | PHY
2106 | Jun Zheng | 200 | 1 | 24.3.4.3.4 | 264 | 32 | T | Y | 264.32 | 32 | 24.3.4.3.4 |  |  | Minho |  |  | propose to remove the application of spatial mapping as described in 24.3.10 from the greater than or equal short format since this format is not used for MU and shouldn't be used for SU BF as it's better to clearly have 2 distinct purposes for the short and long preambles - the long is for high end devices and SU bF and MU and short for sensors utilizing OL |  |  | PHY | PPDUEncodingProcess | [5 empty] | 2013-11-11 18:15 | PHY
2107 | Jun Zheng | 200 | 1 | 24.3.4.4.1 | 266 | 1 | T | Y | 266.01 | 1 | 24.3.4.4.1 |  |  | Minho |  |  | propose to remove the application of spatial mapping from the 1MHz since this format is not used for 1MHz |  |  | PHY | PPDUEncodingProcess | [5 empty] | 2013-11-11 18:15 | PHY
2108 | Jun Zheng | 200 | 1 | 24.3.4.4.2 | 266 | 29 | T | Y | 266.29 | 29 | 24.3.4.4.2 |  |  | Minho |  |  | propose to remove the application of spatial mapping from the 1MHz since this format is not used for 1MHz |  |  | PHY | PPDUEncodingProcess | [5 empty] | 2013-11-11 18:15 | PHY
2109 | Jun Zheng | 200 | 1 | 24.3.4.7.4 | 271 | 37 | T | Y | 271.37 | 37 | 24.3.4.7.4 |  |  | Minho |  |  | is MU applied to DUP modes? Propose to not use MU for DUP modes. |  |  | PHY | PPDUEncodingProcess | [5 empty] | 2013-11-11 18:15 | PHY
2110 | kaiying Lv | 200 | 1 | 9.48 | 205 | 57 | T | Y | 205.57 | 57 | 9.48 |  |  | Amin Jafarian |  |  | The Reachable Address Update frame is used for Relay-STA to send to the root AP. It can also be used for Relay-STA to inform the root AP that the Relay-STA is disabling its Relay function by setting the | Suggest to add a new bullet as follows: " 4) The Relay-AP function is disabled on the Relay. NOTE, when the Relay-AP function is disabled on a Relay, the Relay shall send a Reachable Address Update frame to the AP to which it is associated a null list of reachable addresses." |  | MAC | Relay | [5 empty] | 2013-11-10 20:41 | MAC
2111 | kaiying Lv | 200 | 1 | 8.3.5.1.6 | 59 | 52 | T | Y | 59.52 | 52 | 8.3.5.1.6 |  |  | Sun, Bo Alfred A |  |  | In Table 8-52, the name for the field of 'TA (AP Address)' is not accurate | in Table 8-52┤+εthe field of 'TA (AP Address)' should be changed to 'AP Address' ,and the corresponding description should be changed to "Indicates Partial BSSID of the AP as described in 9.17b" |  | MAC | NDPMACFrames | [5 empty] | 2013-11-11 17:43 | MAC
2112 | kaiying Lv | 200 | 1 | 8.3.5.1.6 | 59 | 52 | T | Y | 59.52 | 52 | 8.3.5.1.6 |  |  | Sun, Bo Alfred A |  |  | the name for the field of 'RA (STA Address)' is not accurate | in Table 8-52┤+εthe field of 'RA (STA Address)' should be changed to the corresponding description should be changed to "Indicates AID of Non-AP STA" |  | MAC | NDPMACFrames | [5 empty] | 2013-11-11 17:44 | MAC
2113 | kaiying Lv | 200 | 1 | 8.2.4.1.8 | 33 | 20 | T | Y | 33.2 | 20 | 8.2.4.1.8 |  |  | Liwen Chu |  |  | how to set more data field when MMPDUs buffered for transmission? | change 'MSDUs or A-MSDUs' to 'individually addressed data or management type frames' |  | MAC | FrameFields | [5 empty] | 2013-11-11 00:57 | MAC
2114 | kaiying Lv | 200 | 1 | 8.3.4.3 | 49 | 31 | E | Y | 49.31 | 31 | 8.3.4.3 |  |  | Chittabrata Ghosh |  |  | there is no Duration and TA in Figure 8-56 | delete Duration and TA field |  | MAC | ExtensionFrames | [5 empty] | 2013-11-12 17:06 | MAC
2115 | kaiying Lv | 200 | 1 | 8.3.3.7 | 44 | 35 | T | Y | 44.35 | 35 | 8.3.3.7 | [5 empty] | the Relay element is not present in Reassociation Request,it should be present in Reassociation Request when dot11RelaySTACapable is true. | add the Relay element in Reassociation Request. |  | MAC | ManagementFrames | [5 empty] | 2013-11-06 19:01 | CHAIR
2116 | kaiying Lv | 200 | 1 | 8.3.4.3 | 49 | 59 | T | Y | 49.59 | 59 | 8.3.4.3 |  |  | Chittabrata Ghosh |  |  | The titles of Figure 8-57 and Figure 8-58 are misleading. When the Group Indicator is set to 1, the frame can also include Slot Assignment Field for assigned STA. | Modify the titles to "Slot Assignment field for MU group of STAs" and "Slot Assignment field for assigned STA" individually. |  | MAC | ExtensionFrames | [5 empty] | 2013-11-12 17:06 | MAC
2117 | kaiying Lv | 200 | 1 | 8.3.4.3 | 50 | 51 | T | Y | 50.51 | 51 | 8.3.4.3 |  |  | Chittabrata Ghosh |  |  | Partial AID subfield and Group ID subfield are different subfieds,the description should be Separated. | change to The Partial AID subfield indicates a Partial AID for an assigned STA and Group ID subfield indicates a MU Group ID for MU group. |  | MAC | ExtensionFrames | [5 empty] | 2013-11-12 17:06 | MAC
2118 | kaiying Lv | 200 | 1 | 9.48.3.1 | 208 | 1 | E | Y | 208.01 | 1 | 9.48.3.1 |  |  | Amin Jafarian |  |  | The text is not in consistant with approved resolution "11-13/891" to D0.1 | change 'a non-AP STA' to 'a non-AP STA(an AP)' |  | MAC | Relay | [5 empty] | 2013-11-10 20:41 | MAC
2119 | kaiying Lv | 200 | 1 | 9.48.3.1 | 208 | 2 | E | Y | 208.02 | 2 | 9.48.3.1 |  |  | Amin Jafarian |  |  | the Relay frame field should be the Relayed frame field | change 'the Relay frame field' to 'the Relayed frame field' |  | MAC | Relay | [5 empty] | 2013-11-10 20:41 | MAC
2120 | kaiying Lv | 200 | 1 | 9.48.3.1 | 208 | 12 | T | Y | 208.12 | 12 | 9.48.3.1 |  |  | Amin Jafarian |  |  | The downlink procedure is not clearly described | change "the AP" to "the AP(the non-AP STA)" |  | MAC | Relay | [5 empty] | 2013-11-10 20:41 | MAC
2121 | kaiying Lv | 200 | 1 | 9.48.3.1 | 208 | 13 | T | Y | 208.13 | 13 | 9.48.3.1 |  |  | Amin Jafarian |  |  | The uplink procedure is not clearly described | change "the Relay AP" to "the Relay AP(the Relay STA)" |  | MAC | Relay | [5 empty] | 2013-11-10 20:41 | MAC
2122 | kaiying Lv | 200 | 1 | 8.3.3.2 | 42 | 20 | T | Y | 42.2 | 20 | 8.3.3.2 | [5 empty] | the change sequece in normal Beacon frame should be contained in an information element. | change "The Change Sequence is optionally present..." to "The Change Sequence element is optionally present". |  | MAC | ManagementFrames | [5 empty] | 2013-11-06 19:01 | CHAIR
2123 | kaiying Lv | 200 | 1 | 8.4.1.6 | 62 | 47 | T | Y | 62.47 | 47 | 8.4.1.6 |  | V | Shoukang | 11-14/0033r1 |  | there is no "listen interval field" in Association Response frame or Reassociation Response frame. We may need to add this field in these frame or define a listen interval information element. | define a information element "listen interval element", and change "Listen Interval field" to "Listen Inteval element" | REVISED (MAC: 2014-01-23 00:26:05Z) - Tgah editor to make changes shown in 11-14-0033r0 under the heading for CID 2123. | EDITOR | MAC F2F Jan 2014 Monday PM1 | [5 empty] | 2014-01-24 00:36 | MAC
2124 | kaiying Lv | 200 | 1 | 8.4.2.170k.2 | 103 | 19 | T | Y | 103.19 | 19 | 8.4.2.170k.2 |  |  | Yongho |  |  | HT variant HT Control field may be used for sector training, so it's necessary to use one bit to indicate whether or not the STA supports receiving a HT variant HT Control field in S1G Capability Element in Table 8-191d . | as the comments |  | MAC | InformationElements | [5 empty] | 2013-11-11 03:17 | MAC
2125 | kaiying Lv | 200 | 1 | 9.3.2.6 | 155 | 60 | T | Y | 155.6 | 60 | 9.3.2.6 |  | V | Alfred Asterjadhi | 11-14/0081r0 |  | An S1G STA shall transmit NDP CTS frames instead of CTS frames, so delete the brackets. | as the comments | REVISED (MAC: 2014-01-23 18:07:28Z) - TGah editor to make changes shown in 14/0081r0 under the heading for CIDs from 2102 to 2900. | EDITOR | MAC F2F Jan 2014 Thursday AM2 | [5 empty] | 2014-01-24 00:36 | MAC
2126 | kaiying Lv | 200 | 1 | 9.3.2.8 | 156 | 59 | T | Y | 156.59 | 59 | 9.3.2.8 |  |  | Alfred A |  |  | The spec states that an S1G STA shall transmit NDP (Modified) ACK frames instead of an ACK frame except an ACK frame is needed for link adaption. While there is no need for an S1G STA to indicate the use of NDP ACK at all. | Change the statement to "An SIG STA shall transmit a NDP (Modified) ACK frame instead of an ACK frame in the cases identified above with the exception that an ACK frame is required for link adaptation procedure". |  | MAC | commonDCFandEDCFprocedures | [5 empty] | 2013-11-10 20:49 | MAC
2127 | kaiying Lv | 200 | 1 | 9.17b | 166 | 1 | T | Y | 166.01 | 1 | 9.17b |  |  | Matthew Fischer |  |  | PARTIAL_AID is not contained in 1MHz PPDU's TXVECTOR parameters | remove "1MHz PPDUs and" from the title of Table 9-19b and modify the text where Table 9-19b is referred. |  | MAC | Identifiers | [5 empty] | 2013-11-11 00:51 | MAC
2128 | kaiying Lv | 200 | 1 | 9.20.2.7 | 169 | 60 | T | Y | 169.6 | 60 | 9.20.2.7 |  | V | Alfred Asterjadhi | 11-14/0075r1 |  | this rule may make a negative duration value in the responded CF-End frame. | if the subtraction get a negative value, set the Duration to zero | REVISED (MAC: 2014-01-23 15:38:08Z) - TGah editor to make changes shown in 14/0075r1 under the heading for CIDs from 1206 to 2749. | EDITOR | MAC F2F Jan 2014 Wednesday AM1 | [5 empty] | 2014-01-24 00:36 | MAC
2129 | kaiying Lv | 200 | 1 | 9.47.4 | 199 | 7 | T | Y | 199.07 | 7 | 9.47.4 |  | V | Yongho Seok | 11-14/0076r1 |  | The detail rules for spatial re-use for OBSS AP/STA is missing. If an OBSS STA/AP's frame exchange lasts beyond the protected BF duration, it will cause unfairness to STAs that support TXOP spatial re-use. The backoff procedure of OBSS STA/AP in protected BF duration should be defined.? | Detailed rules will be offered within a comment resolution. | REVISED (MAC: 2014-01-23 01:35:43Z) - TGah editor to make changes shown in 11-14-0076r1 under the heading for CID 2129 | EDITOR | MAC F2F Jan 2014 Tuesday AM1 | [5 empty] | 2014-01-24 00:36 | MAC
2130 | kaiying Lv | 200 | 1 | 8.3.3.10 Probe Response frame format | 46 | 55 | T | Y | 46.55 | 55 | 8.3.3.10 Probe Response frame format | [5 empty] | The notes text of the "RPS" and "segment count IE" are not in consistance with other elements | Improve the notes description and move the function description to corresponding sections. |  | MAC | ManagementFrames | [5 empty] | 2013-11-06 19:01 | CHAIR
2131 | kaiying Lv | 200 | 1 | 8.4.2.170j TWT element | 97 | 45 | E | Y | 97.45 | 45 | 8.4.2.170j TWT element |  |  | Matthew Fischer |  |  | add "a" before "TWT" | add "a" before "TWT" |  | MAC | InformationElements | [5 empty] | 2013-11-11 00:51 | MAC
2132 | kaiying Lv | 200 | 1 | 8.4.2.170j TWT element | 98 | 45 | E | Y | 98.45 | 45 | 8.4.2.170j TWT element |  |  | Matthew Fischer |  |  | Change "an Implicit TWTs" to "an Implicit TWT" | as comment suggests. |  | MAC | InformationElements | [5 empty] | 2013-11-11 00:51 | MAC
2133 | kaiying Lv | 200 | 1 | 8.4.2.170j TWT element | 98 | 39 | T | Y | 98.39 | 39 | 8.4.2.170j TWT element |  |  | Matthew Fischer |  |  | The term "AP" are not in consistance with the description in other place in the same seciton. | change "AP" to "TWT responding STA" |  | MAC | InformationElements | [5 empty] | 2013-11-11 00:51 | MAC
2134 | kaiying Lv | 200 | 1 | 8.4.2.170j TWT element | 97 | 45 | T | Y | 97.45 | 45 | 8.4.2.170j TWT element |  |  | Matthew Fischer |  |  | The definition of TWT STA is unclear. The clear dfinition of TWT STA is provided in 9.41.1 pg 181/ln20 | Replace the definition of TWT STA with the description in 9.41.1 pg181/ln20. Or modify the statement to " A STA that wakes at TWT to either transmit or receive frames is a TWT STA as defined in sub-clause 9.41.1" |  | MAC | InformationElements | [5 empty] | 2013-11-11 00:51 | MAC
2135 | kaiying Lv | 200 | 1 | 8.4.2.170j TWT element | 98 | 31 | T | Y | 98.31 | 31 | 8.4.2.170j TWT element |  |  | Matthew Fischer |  |  | The term "TWT responding STA" should be replaced with "TWT STA". Same comment for the rest part of this page. | as comment suggests. |  | MAC | InformationElements | [5 empty] | 2013-11-11 00:51 | MAC
2136 | kaiying Lv | 200 | 1 | 8.4.2.170j TWT element | 98 | 55 | T | Y | 98.55 | 55 | 8.4.2.170j TWT element |  |  | Matthew Fischer |  |  | The function of "Direction field" is covered by the "Flow type field" | Clarify the difference between these two fields. |  | MAC | InformationElements | [5 empty] | 2013-11-11 00:51 | MAC
2137 | kaiying Lv | 200 | 1 | 8.4.2.170j TWT element | 98 | 57 | T | Y | 98.57 | 57 | 8.4.2.170j TWT element |  |  | Matthew Fischer |  |  | "Announced TWT" and "Unannounced TWT" are not referred anywhere else. To keep the spec simple, it's not necessary to create these two special terms. | remove these two terms and make necessary changes. |  | MAC | InformationElements | [5 empty] | 2013-11-11 00:51 | MAC
2138 | kaiying Lv | 200 | 1 | 8.4.2.170j TWT element | 99 | 15 | E | Y | 99.15 | 15 | 8.4.2.170j TWT element |  |  | Matthew Fischer |  |  | change" TWT-requesting " to "TWT requesting"┤+εchange "TWT-responding" to "TWT responding" | change" TWT-requesting " to "TWT requesting"┤+εchange "TWT-responding" to "TWT responding" |  | MAC | InformationElements | [5 empty] | 2013-11-11 00:51 | MAC
2139 | kaiying Lv | 200 | 1 | 8.4.2.170j TWT element | 99 | 41 | E | Y | 99.41 | 41 | 8.4.2.170j TWT element |  |  | Matthew Fischer |  |  | the TWT Group ID field is not present. | change "in the TWT Group ID field" to "in the Group ID field of TWT element" |  | MAC | InformationElements | [5 empty] | 2013-11-11 00:51 | MAC
2140 | kaiying Lv | 200 | 1 | 8.4.2.170l Subchannel Selective Transmission eleme | 111 | 10 | E | Y | 111.1 | 10 | 8.4.2.170l Subchannel Selective Transmission eleme |  |  | Matthew, Minho |  |  | change "sound NDP" to "sounding NDP" | change "sound NDP" to "sounding NDP" |  | MAC | InformationElements | [5 empty] | 2013-11-11 18:02 | MAC
2141 | kaiying Lv | 200 | 1 | 9.41.1 TWT overview | 180 | 59 | G | Y | 180.59 | 59 | 9.41.1 TWT overview |  |  | Matthew Fischer |  |  | the TWT responding STA can be a STA or an AP as described in pg181/ln41 | clarify whether AP is a TWT requesting STA or a TWT responding STA when AP is mentioned; or only allow AP to be the TWT responding STA. |  | MAC | TWT | [5 empty] | 2013-11-11 00:51 | MAC
2142 | kaiying Lv | 200 | 1 | 9.41.1 TWT overview | 181 | 43 | E | Y | 181.43 | 43 | 9.41.1 TWT overview |  |  | Matthew Fischer |  |  | the reference is wrong | chenge "10.2.1.19"to "10.2.2.19" |  | MAC | TWT | [5 empty] | 2013-11-11 00:51 | MAC
2143 | kaiying Lv | 200 | 1 | 9.41.1 TWT overview | 181 | 38 | T | Y | 181.38 | 38 | 9.41.1 TWT overview |  |  | Matthew Fischer |  |  | the operation of AP as a TWT STA is not clear, e.g. how for a AP to be a TWT STA when there're STAs in power save mode? | Clarify the operation or remove it. |  | MAC | TWT | [5 empty] | 2013-11-11 00:51 | MAC
2144 | kaiying Lv | 200 | 1 | 9.41.1 TWT overview | 182 | 27 | E | Y | 182.27 | 27 | 9.41.1 TWT overview |  |  | Matthew Fischer |  |  | the"Adjusted Minimum Wake Duration "has no reference | please clarify it |  | MAC | TWT | [5 empty] | 2013-11-11 00:51 | MAC
2145 | kaiying Lv | 200 | 1 | 9.41.5 NDP Paging Setup | 184 | 51 | E | Y | 184.51 | 51 | 9.41.5 NDP Paging Setup |  | V | Amin Jafarian | 11-13/1515r2 |  | change "the TWT Command Reply field of NDP Paging Response TWT element" to " the TWT Command Reply field in TWT element of NDP Paging Response " | change "the TWT Command Reply field of NDP Paging Response TWT element" to " the TWT Command Reply field in TWT element of NDP Paging Response " | REVISED (MAC: 2014-01-20 05:28:53Z) - TGah editor to make changes shown in 11-13-1515r2 | EDITOR | IEEE PhC Dec 2013 11ah MAC Motion 1 | [5 empty] | 2014-01-24 00:36 | MAC
2146 | kaiying Lv | 200 | 1 | 9.41.5 NDP Paging Setup | 101 | 30 | E | Y | 101.3 | 30 | 9.41.5 NDP Paging Setup |  | V | Amin Jafarian | 11-13/1515r2 |  | There's no Minimum Sleep Duration field | Change to "Min Sleep Duration field" | REVISED (MAC: 2014-01-20 05:25:33Z) - Tgah editor to make changes shown in 11-13-1515r2 | EDITOR | IEEE PhC Dec 2013 11ah MAC Motion 1 | [5 empty] | 2014-01-24 00:36 | MAC
2147 | kaiying Lv | 200 | 1 | 9.46 Subchannel Selective Transmission (SST) | 195 | 44 | E | Y | 195.44 | 44 | 9.46 Subchannel Selective Transmission (SST) |  |  | Matthew Fischer |  |  | The whole paragraph is confusing on using "local (short) Beacon", "local Beacon", "(short) Beacon", "T(S)BTT" and "TBTT" | Modify the paragraph with consistent statement |  | MAC | SubchannelSelectiveTransmission | [5 empty] | 2013-11-11 00:51 | MAC
2148 | kaiying Lv | 200 | 1 | 8.4.2.170c | 91 | 29 | T | Y | 91.29 | 29 | 8.4.2.170c |  | V | Chittabrata Ghosh | 11-14/0090r3 |  | "Further, the bit sequence indicates that there is no downlink buffered data for any STA in blocks 1 to 6 and STAs in these blocks may enter doze state, avoiding waking up for the assigned TIM segment to check for downlink buffered data." The STAs need to check broadcast data before entering doze state. | Add a pre-requisite on broadcast data checking for a STA that may enter doze state | REVISED (MAC: 2014-01-23 07:50:50Z) - TGah editor to make changes shown in 11-14/0090r1 under the heading for CIDs 1129, 1130, 1131, 1422, 2148, 2297, 2298, 2934, 2937, 2967 | EDITOR | MAC F2F Jan 2014 Tuesday PM1 | [5 empty] | 2014-01-24 00:36 | MAC
2149 | kaiying Lv | 200 | 1 | 9.20.5.5 | 175 | 60 | T | Y | 175.6 | 60 | 9.20.5.5 |  |  | Yongho |  |  | The description "If a STA is participating in the RAW, STA invokes a new backoff function using the RAW backoff parameters. "seems to indicate there is another set of backoff parameter--RAW backoff parameter.But the "RAW backoff paramter" is never defined all over the spec. | Clarify "RAW backoff parameter" in the spec. |  | MAC | RAW | [5 empty] | 2013-11-11 03:17 | MAC
2150 | kaiying Lv | 200 | 1 |  |  |  | T | Y | [5 empty] | Betty Zhao |  |  | For sensor devices, the length of payload is similar. An optimized RAW slot allocation scheme should be provided. |  |  | MAC | General | [5 empty] | 2013-11-11 00:36 | MAC
2151 | kaiying Lv | 200 | 1 | 9.20.5.4 | 174 | 54 | E | Y | 174.54 | 54 | 9.20.5.4 |  |  | Yongho |  |  | change "the access" to "to access" | change to "When an AP indicates that paged STAs only are allowed to access the medium in the RAW" |  | MAC | RAW | [5 empty] | 2013-11-11 03:17 | MAC
2152 | kaiying Lv | 200 | 1 | 8.4.2.170k.2 | 107 | 22 | T | Y | 107.22 | 22 | 8.4.2.170k.2 |  |  | Yongho |  |  | TXOP Sharing Implicit ACK Support should indicates support of Implicit ACK in TXOP Sharing, not support of TXOP Sharing | change "support of TXOP Sharing" to "support of Implicit ACK in TXOP Sharing" |  | MAC | InformationElements | [5 empty] | 2013-11-11 03:17 | MAC
2153 | Kazuyoshi Tsukada | 200 | 1 | 4.12 | 3 | 35 | E | N | 3.35 | 35 | 4.12 |  |  | Amin Jafarian |  |  | Figure4-31 is confusing. Two dashed lines with arrows both ends expand the Relay2 to a relay-STA and a relay-AP. This figure should explain that the STA1 and STA2 both have relay STA and AP inside. | Revise Figure4-31. For example. [Relay1(*)] [Relay2(*)] (*) Relay-STA ¦ Relay-STA |  | MAC | Relay | [5 empty] | 2013-11-10 20:41 | MAC
2154 | Kazuyoshi Tsukada | 200 | 1 | 4.12 | 3 | 57 | E | N | 3.57 | 57 | 4.12 |  |  | Amin Jafarian |  |  | It is hard to determine if Figure4-31 is one-hop or two-hop ? The title of 4.12.1 is "two-hop" so probably it is two-hop, but not sure. | If the Figure4-31 shows two-hop, the title should indicate it. For example, change Figure 4-31 title to "two hop Relay". If it is one-hop, two-hop figure should be added. |  | MAC | Relay | [5 empty] | 2013-11-10 20:41 | MAC
2155 | Kazuyoshi Tsukada | 200 | 1 | 4.16 | 5 | 42 | E | N | 5.42 | 42 | 4.16 |  |  | Minho, James, Younghoon |  |  | The word "Type 0 Sectiorized BSS" appears suddenly. | Replace "Type 0" with "Group". |  | MAC | Sectorization | [5 empty] | 2013-11-11 17:54 | MAC
2156 | Kenichi Mori | 200 | 1 | 4.12 | 3 | 42 | E | N | 3.42 | 42 | 4.12 |  |  | Amin Jafarian |  |  | The name of "AP" in figure 4-13 should be replaced with "Root AP" to align with an explanation of line 31 of page 3. | Replace "AP" with "Root AP." |  | MAC | Relay | [5 empty] | 2013-11-10 20:41 | MAC
2157 | Kenichi Mori | 200 | 1 | 8.2.4.1.1 | 30 | 60 | E | N | 30.6 | 60 | 8.2.4.1.1 |  |  | Liwen Chu |  |  | Title of figure8-3b is not adequate. Explanation of this figure is about S1G control frame. Hence, a term of "S1G" should be added in the same manner of figure 8-3a. | Change figure 8-3b title to "Frame Control field in S1G when Type is equal to 1 and Subtype is equal to <ANA> |  | MAC | FrameFields | [5 empty] | 2013-11-11 00:57 | MAC
2158 | Kenichi Mori | 200 | 1 | 8.2.4.1.11 | 33 | 44 | T | N | 33.44 | 44 | 8.2.4.1.11 |  | V | Liwen Chu | 11-14/0125r1 |  | Bit assignment in Table 8-4a is not clear. Bit order should be mentioned clearly in the same manner as Table 8-2. | Add bit names in a cell of Bandwidth Indication encoding as below. [B10, B9, B8]: 000 = 1MHz 001 = 2MHz 010 = 4MHz 011 = 8MHz 100 = 16MHz | REVISED (MAC: 2014-01-23 16:13:01Z) - TGah editor to make changes shown in 11-14-125 | EDITOR | MAC F2F Jan 2014 Wednesday PM1 | [5 empty] | 2014-01-24 00:36 | MAC
2159 | Kenichi Mori | 200 | 1 | 8.3.5.1.2 | 54 | 10 | T | N | 54.1 | 10 | 8.3.5.1.2 |  |  | younghoon kwon |  |  | TBD value should be set to be "3" because total bitwidth in case of 1MHz mode is 25bits and no more technical proposal exists to use this left 3bits. | Change TBD value to 3. And all these 3bits should be set to be 0. |  | MAC | NDPMACFrames | [5 empty] | 2013-11-11 02:50 | MAC
2160 | Kenichi Mori | 200 | 1 | 8.3.5.1.3 | 55 | 19 | E | N | 55.19 | 19 | 8.3.5.1.3 |  |  | Liwen Chu |  |  | Section 8.2.5 is mentioned to instruct how to set NAV but this section number should be 8.2.5.7 more precisely because section 8.2.5.7 is referred in an explanation of Duration field of the same table. These two section number should be the same as each other to avoid confusion. | Change "8.2.5 (Duration/ID field (QoS STA))" to "8.2.5.7 (Setting for control response frames." |  | MAC | NDPMACFrames | [5 empty] | 2013-11-11 00:57 | MAC
2161 | Kenichi Mori | 200 | 1 | 8.3.5.1.3 | 57 | 57 | E | N | 57.57 | 57 | 8.3.5.1.3 |  |  | Liwen Chu |  |  | Section 8.2.5 is mentioned to instruct how to set NAV but this section number should be 8.2.5.7 more precisely because section 8.2.5.7 is referred in an explanation of Duration field of the same table. These two section number should be the same as each other to avoid confusion. | Change "8.2.5 (Duration/ID field (QoS STA))" to "8.2.5.7 (Setting for control response frames." |  | MAC | NDPMACFrames | [5 empty] | 2013-11-11 00:57 | MAC
2162 | Kenichi Mori | 200 | 1 | 8.4.2.1 | 67 | 44 | E | N | 67.44 | 44 | 8.4.2.1 |  | J | Chao-Chun Wang | 11-14/0142r1 |  | Table number 8-55 is not correct for Element IDs. | Change "8-55" to "8-61." | REJECTED (MAC: 2014-01-23 17:09:09Z) | EDITOR | MAC F2F Jan 2014 Wednesday PM1 | [5 empty] | 2014-01-24 00:36 | MAC
2163 | Kenichi Mori | 200 | 1 | 8.4.2.170t | 117 | 43 | E | N | 117.43 | 43 | 8.4.2.170t |  |  | Jason (Jae Seung) |  |  | Table number 8-55 is not correct for Element IDs. | Change "8-55" to "8-61." |  | MAC | InformationElements | [5 empty] | 2013-11-11 03:07 | MAC
2164 | Kenichi Mori | 200 | 1 | 9.3.2.4a | 153 | 53 | T | N | 153.53 | 53 | 9.3.2.4a |  |  | Alfred A |  |  | To calculate PSDU length, RXVECTOR parameter LENGTH seems not to be correct because this parameter is presented only when AGGREGATION parameter is AGGREGATED. Correct RXVECTOR parameter should be PSDU_LENGTH. | Change "LENGTH" to "PSDU_LENGTH." |  | MAC | commonDCFandEDCFprocedures | [5 empty] | 2013-11-10 20:49 | MAC
2165 | Kenichi Mori | 200 | 1 | 9.17b | 165 | 35 | T | N | 165.35 | 35 | 9.17b |  | V | Yongho Seok | 11-14/0069r0 |  | As the calculation result, different STAs may have the same PARTIAL_AID but we cannot provide the same PARTIAL_AID to different STAs all the time. Hence it seems to be strange to include a case, more than one individually addressed MPDUs, to use Table 9-19b or Table 9-19c. | Remove "one or more" from line 35. | REVISED (MAC: 2014-01-23 01:31:26Z) - An S1G SU PPDU can include multiple MPDUs having the same RA address. Also, the same sentence is also used in 11ac. There is no issue. But, in Table 9-19c, the PAID rule of an individually addressed MPDU needs to specify the exception case of the control frame. TGah editor to make changes shown in 11-14-0069r0. | EDITOR | MAC F2F Jan 2014 Tuesday AM1 | [5 empty] | 2014-01-24 00:36 | MAC
2166 | Kenichi Mori | 200 | 1 | 24.2.2 | 245 | 26 | T | N | 245.26 | 26 | 24.2.2 |  |  | Minho |  |  | Technical term "LENGTH" may not be correct because "LENGTH" parameter is used only when AGGREGATION is AGGREGATED. This should be "PSDU_LENGTH." The same thing can be said for other parts of CHAN_MAT_TYPE and CHAN_MAT. | Change "LENGTH" to "PSDU_LENGTH." |  | PHY | PHYServiceInterface | [5 empty] | 2013-11-11 03:41 | PHY
2167 | Kenichi Mori | 200 | 1 | 24.2.2 | 246 | 35 | E | N | 246.35 | 35 | 24.2.2 |  |  | Minho |  |  | Section number of "Received channel power indicator (RCPI)" is wrong. Correct section number is 20.3.20.6 (not 20.3.21.6). | Change section number from 20.3.21.6 to 20.3.20.6. |  | PHY | PHYServiceInterface | [5 empty] | 2013-11-11 03:41 | PHY
2168 | Kenichi Mori | 200 | 1 | 24.2.2 | 246 | 43 | E | N | 246.43 | 43 | 24.2.2 |  |  | Minho |  |  | Section number 8.4.1.48.1 seems not to be correct because there is no explanation of SNR in this section. Section 8.4.1.28 should be correct. | Change section number from 8.4.1.48.1 to 8.4.1.28. |  | PHY | PHYServiceInterface | [5 empty] | 2013-11-11 03:41 | PHY
2169 | Kenichi Mori | 200 | 1 | 24.2.2 | 246 | 50 | E | N | 246.5 | 50 | 24.2.2 |  |  | Minho |  |  | Section number 8.4.1.48.1 seems not to be correct because there is no explanation of SNR in this section. Section 8.4.1.28 should be correct. | Change section number from 8.4.1.48.1 to 8.4.1.28. |  | PHY | PHYServiceInterface | [5 empty] | 2013-11-11 03:41 | PHY
2170 | Kenichi Mori | 200 | 1 | 24.2.2 | 246 | 58 | E | N | 246.58 | 58 | 24.2.2 |  |  | Minho |  |  | Section number 8.4.1.48.1 seems not to be correct because there is no explanation of SNR in this section. Section 8.4.1.28 should be correct. | Change section number from 8.4.1.48.1 to 8.4.1.28. |  | PHY | PHYServiceInterface | [5 empty] | 2013-11-11 03:41 | PHY
2171 | Kenichi Mori | 200 | 1 | 24.3.8.2.2.1.3 | 297 | 24 | T | N | 297.24 | 24 | 24.3.8.2.2.1.3 |  | J | Eugene Baik | 11-14/0108r2 |  | Bit location of "Doppler" and "Reserved" should be swapped to align with 2MHz and above short preamble format. By doing this, it should be easier to implement because decoded data can be stored without considering short and long format. | Bit location of "Doppler" and "Reserved" should be swapped to align with 2MHz and above short preamble format. | REJECTED (PHY: 2014-01-22 00:21:37Z) Separate Bitmaps for SIG fields have to be used anyways. Not useful to optimize individual bit locations, since Rx will know SIG type by this point and parse each time separately. No hardware shared during parsing, most likely. | EDITOR | Jan 2014 PHY motion 1 | [5 empty] | 2014-01-25 07:14 | PHY
2172 | Kenichi Mori | 200 | 1 | 24.3.18.5.3 | 340 | 56 | E | N | 340.56 | 56 | 24.3.18.5.3 |  | V | Eugene Baik | 11-14/0109r2 |  | The line 56 says details of CCA-ED threshold is explained in D.2.5 but there is no section such that. Add D.2.5 in Annex D. | Add D.2.5 that explains CCA-ED threshold in detail in Annex D based on the discussion result on CCA-ED. | REVISED (PHY: 2014-01-22 04:22:03Z) Reference to Annex D2.5 not needed, as current Section 24.3.18.5.3 contains all thresholds relevant for Energy Detection. Removed referencing text. | EDITOR | Jan 2014 PHY motion 1 | [5 empty] | 2014-01-25 07:14 | PHY
2173 | Lei Wang | 200 | 1 | 8.4.2.170j | 97 | 31 | E | Y | 97.31 | 31 | 8.4.2.170j |  |  | Matthew Fischer |  |  | The description of EID field and Length field should not be in the middle of the Request Type field specification for the TWT element. | on page 97, move the text of line 31 to 35 to line 17. |  | MAC | InformationElements | [5 empty] | 2013-11-11 00:51 | MAC
2174 | Lei Wang | 200 | 1 | 8.4.2.170j | 97 | 47 | T | Y | 97.47 | 47 | 8.4.2.170j |  |  | Matthew Fischer |  |  | The name "TWT Command Reply field" is miss-leading, due to the use of "Reply". There are both requesting and responding Commands as listed in Table 9-191b. | Throughout the 11ah/D1.0 doc, change "TWT command reply" to "TWT command". |  | MAC | InformationElements | [5 empty] | 2013-11-11 00:51 | MAC
2175 | Lei Wang | 200 | 1 | 8.4.2.170j | 97 | 60 | E | Y | 97.6 | 60 | 8.4.2.170j |  |  | Matthew Fischer |  |  | The description for "Request TWT" commond in line 60 page 97 is confusing. | Change the text in the "Description when transmitted by a TWT requesting STA" box in line 60 page 97 to the following: The TWT requesting STA requests the TWT responding STA to choose a TWT value. The TWT value in this TWT element is NULL, i.e., an invalide value. |  | MAC | InformationElements | [5 empty] | 2013-11-11 00:51 | MAC
2176 | Lei Wang | 200 | 1 | 8.4.2.170j | 97 | 64 | T | Y | 97.64 | 64 | 8.4.2.170j |  |  | Matthew Fischer |  |  | What's the differences between Suggested TWT and Demand TWT? Could not find any descriptions about how those two commands are different in subclause 8.4.2.170j and subclause 9.41. | Please clarifiy the difirences between those two TWT Commands, Suggested TWT and Demand TWT, to adjustify why we need both of those TWT Commands. Otherwise, just delete one of them. |  | MAC | InformationElements | [5 empty] | 2013-11-11 00:51 | MAC
2177 | Lei Wang | 200 | 1 | 8.4.2.170j | 98 | 14 | T | Y | 98.14 | 14 | 8.4.2.170j |  |  | Matthew Fischer |  |  | What's the differences between Alternate TWT and Dictate TWT? Similarly, Could not find any descriptions about how those two commands are different in subclause 8.4.2.170j and subclause 9.41. | Please clarifiy the difirences between those two TWT Commands, Alternate TWT and Dictate TWT, to adjustify why we need both of those TWT Commands. Otherwise, just delete one of them. |  | MAC | InformationElements | [5 empty] | 2013-11-11 00:51 | MAC
2178 | Lei Wang | 200 | 1 | 8.4.2.170j | 98 | 30 | T | Y | 98.3 | 30 | 8.4.2.170j |  |  | Matthew Fischer |  |  | What is "TWT SP"? There are 30+ occurences in the 11ah/D1.0, but not defined in Section 3 of the spec. | Please define TWT SP in Section 3. |  | MAC | InformationElements | [5 empty] | 2013-11-11 00:51 | MAC
2179 | Lei Wang | 200 | 1 | 8.4.2.170j | 98 | 30 | T | Y | 98.3 | 30 | 8.4.2.170j |  |  | Matthew Fischer |  |  | The use of plural in "the first frames" in the paragraph in line 30 page 98 causes ambiguity: how many frames we are talking about? Particularly for the case whe Direction equals 0, how many frames at beginning of a TWT SP have to be from the Responding TWT STA to the Requesting? Or just the very first one? | In the paragraph in line 30 page 98, change the two occurrences of "the first frames" to "the first frame". |  | MAC | InformationElements | [5 empty] | 2013-11-11 00:51 | MAC
2180 | Lei Wang | 200 | 1 | 8.4.2.170j | 98 | 30 | T | Y | 98.3 | 30 | 8.4.2.170j |  |  | Matthew Fischer |  |  | The subfield name "Dirrection" is not about the direction of the frame containing this subfield. Then it needs to be more descriptive, e.g., naming it as "first frame direction". | Change the name of subfield "Direction" in the TWT element's Request Type field to "First Frame Direction", to reflect its meaning. |  | MAC | InformationElements | [5 empty] | 2013-11-11 00:51 | MAC
2181 | Lei Wang | 200 | 1 | 8.4.2.170j | 98 | 36 | T | Y | 98.36 | 36 | 8.4.2.170j |  |  | Matthew Fischer |  |  | The text from line 36 to 53 on page 98 is very confusing, and badly organized, as it interleaves with two topics: 1) the definitions of two types of TWTs, i.e., Implicit TWT and Explicity TWT, which is in the context of AP and STA, not requesting / responsding TWT STAs; 2) the settings of the "Implicit" indicator in the Request Type Field of TWT element, which is related to requesting / responding TWT STAs. | Make the following changes: 1) re-organize the text in line 36 to 53 on page 98 into two paragraphs: one for the definitons of Implicit / Explicit TWT; and one for the "Implicit" indicator settings; 2. place the Implicit / Explicit TWT defintion text before the "Implict" indicator setting text |  | MAC | InformationElements | [5 empty] | 2013-11-11 00:51 | MAC
2182 | Lei Wang | 200 | 1 | 8.4.2.170j | 98 | 45 | T | Y | 98.45 | 45 | 8.4.2.170j |  |  | Matthew Fischer |  |  | What does it mean by "TWT valuses are periodic"? Does it mean the TWT values are used periodically? Or Does it mean the TWT values are the intervals among conesecutive TWTs? | Clarify the sentence in line 45 page 98 about TWT values are periodic. |  | MAC | InformationElements | [5 empty] | 2013-11-11 00:51 | MAC
2183 | Lei Wang | 200 | 1 | 8.4.2.170j | 98 | 52 | T | Y | 98.52 | 52 | 8.4.2.170j |  |  | Matthew Fischer |  |  | Multiple questions for the sentence in line 52 page 98, e.g., 1) What is a periodic TWT value? What is an aperiodic TWT value? 2) when saying the TWT values can be either periodic or aperiodic, then the question is that how a STA receiving the TWT element know it is periodic or aperiodic. | Clarify the sentence in line 52 page 98 about TWT values are either periodic or aperiodic. |  | MAC | InformationElements | [5 empty] | 2013-11-11 00:51 | MAC
2184 | Lei Wang | 200 | 1 | 8.4.2.170j | 98 | 58 | T | Y | 98.58 | 58 | 8.4.2.170j |  |  | Matthew Fischer |  |  | What is a trigger frame? Is a PS-Poll a trigger frame too? | Clarify what a trigger frame is, for the sentence in line 58 page 98. |  | MAC | InformationElements | [5 empty] | 2013-11-11 00:51 | MAC
2185 | Lei Wang | 200 | 1 | 8.4.2.170j | 99 | 1 | T | Y | 99.01 | 1 | 8.4.2.170j |  |  | Matthew Fischer |  |  | With the TWT flow identifier, the TWT is per-flow. Then the questions are: how are the per-flow TWT parameters enforced / used? What happens if a STA sends data during another flow's TWT duration? Or even whether or not is the TWT flows related to the Traffic flows of the STA? | Please clarify wheither or not the TWT flow corresponds to STA's traffic flow. If so, plese clarify the per-flow TWT processing. |  | MAC | InformationElements | [5 empty] | 2013-11-11 00:51 | MAC
2186 | Lei Wang | 200 | 1 | 8.4.2.170j | 99 | 15 | T | Y | 99.15 | 15 | 8.4.2.170j |  |  | Matthew Fischer |  |  | There are multiple issues with the sentence in line 15 page 99, e.g., 1). TSF time value 0 is actually a valid value, based on Section 10.1; 2). The case of letting the TWT responding STA to decide the TWT value is indicated by the TWT Command subfield, so no need to have another indicator. | Delete the sentence in line 15 page 99, i.e., delete the following sentence: A TWT-requesting STA uses the value of 0 in the Target Wake Time field to indicate that the TWT responding STA determines the TWT. |  | MAC | InformationElements | [5 empty] | 2013-11-11 00:51 | MAC
2187 | Lei Wang | 200 | 1 | 8.4.2.170j | 99 | 31 | T | Y | 99.31 | 31 | 8.4.2.170j |  |  | Matthew Fischer |  |  | Multiple questions regarding the text specifying the TWT Group Assignment field in the paragraph in line 31 page 99, e.g., 1) who assigns the TWT group? only the TWT responding STA? 2). If only TWT responding STA assigns, then it should be clearly specified that this field is valid only when sending from TWT responding STA. | Please provide clarification to address the questions asked in this comment. |  | MAC | InformationElements | [5 empty] | 2013-11-11 00:51 | MAC
2188 | Lei Wang | 200 | 1 | 8.4.2.170j | 99 | 39 | T | Y | 99.39 | 39 | 8.4.2.170j |  |  | Matthew Fischer |  |  | Questions about the sentence " The Group ID represents a set of STAs with adjacent TWT values." 1). Is the TWT value the only parameter used to group TWTs? 2). Actually, what are the members of a Group? A STA? a TWT? If it is TWT, then a STA may have multiple TWTs in the same group? | Please provide clarification to address the questions asked in this comment. |  | MAC | InformationElements | [5 empty] | 2013-11-11 00:51 | MAC
2189 | Lei Wang | 200 | 1 | 8.4.2.170j | 99 | 41 | E | Y | 99.41 | 41 | 8.4.2.170j |  |  | Matthew Fischer |  |  | The value 00000000 seems a binary number in in line 41 page 99. It should use the binary number representation. | In line 41 page 99, change "00000000" to "0b00000000". |  | MAC | InformationElements | [5 empty] | 2013-11-11 00:51 | MAC
2190 | Lei Wang | 200 | 1 | 8.4.2.170j | 99 | 40 | T | Y | 99.4 | 40 | 8.4.2.170j |  |  | Matthew Fischer |  |  | There seems a problem with the sentence in line 40 page 99: if the Groud ID 0000000 means all the STAs in a TWT group, then how to identify the TWT group, i.e., all the STAs in which TWT group? | Please clarify or just delete the sentence. |  | MAC | InformationElements | [5 empty] | 2013-11-11 00:51 | MAC
2191 | Lei Wang | 200 | 1 | 8.4.2.170j | 99 | 45 | E | Y | 99.45 | 45 | 8.4.2.170j |  |  | Matthew Fischer |  |  | Use binary representation for binary numbers. | in line 45 page 99, change "00010100" to "0b00010100" |  | MAC | InformationElements | [5 empty] | 2013-11-11 00:51 | MAC
2192 | Lei Wang | 200 | 1 | 8.4.2.170j | 99 | 49 | T | Y | 99.49 | 49 | 8.4.2.170j |  |  | Matthew Fischer |  |  | There are multiple questions with the paragraph in line 49 page 99, including: 1. what is a TWT value? Is it the 8-byte timestamp value given in the Target Wake Time field in the TWT element? 2. how a TWT value of 80msec is calculated? The difference between the TWT field and the current TSF timer? 3. more importantly, it is wrong the conclusion given by the last sentence of the paragraph, i.e., "this STA concludes that there are at most 6 STAs contending for the channel currently", because this STA only knows how much STAs before him, which does not mean there may be more STAs afer him. For example, the first STA get its TWT as the zero offset, so it concludes that he is the only one. Then the 2nd STA gets its TWT as sero offset plus the incremental value, then it concludes there are "at most" 2 STAs, ..... | Please revise the paragraph in line 49 page 99 at address the questions of this comment or just delete the paragraph. |  | MAC | InformationElements | [5 empty] | 2013-11-11 00:51 | MAC
2193 | Lei Wang | 200 | 1 | 8.4.2.170j | 97 | 13 | T | Y | 97.13 | 13 | 8.4.2.170j |  |  | Matthew Fischer |  |  | The size of the TWT Channel field, 1-byte, is too small to accommodate some cases of the 11ah channelization. Based on the 11ah framework specficiation doc 11/1137r15, there are multiple cases that a band have more than 8 channels. | Change the size of the TWT Channel field to 2 octets. |  | MAC | InformationElements | [5 empty] | 2013-11-11 00:51 | MAC
2194 | Lei Wang | 200 | 1 | 8.4.2.170j | 100 | 28 | T | Y | 100.28 | 28 | 8.4.2.170j |  |  | Matthew Fischer |  |  | There are multiple issues with Figure 8-401dd -- Control field format, including: 1). No text to describe it; 2). Not in the right location, due to the order of the Control field in the TWT element. | Make the following changes: 1). Move the Figure about control field format to the location right after the paragraph describing the Length field in the TWT element; 2). Add the following text before the Control field format figure: The format of the Control field is shown in Figure 8-401dd. 3). add the follow text right after Control field format figure: The Control field consists of a 1-bit NDP Paging Indicator subfield, 1-bit Responder PM Mode subfield, and 6 reserved bits. 4). move the text in line 38 to 42 on page 100 to the location right after the newly added text proposed by 3) above. |  | MAC | InformationElements | [5 empty] | 2013-11-11 00:51 | MAC
2195 | Lei Wang | 200 | 1 | 8.4.2.170j | 101 | 4 | T | Y | 101.04 | 4 | 8.4.2.170j |  |  | Matthew Fischer |  |  | Have a question about the Action subfield in the NDP Paging field of the TWT element: This Action is per Paging setup (agreement), i.e., including all the instances after receivign a NDP Paging frame. This assumes all the pagings are for the same purpose. However, in real life, the paging may be triggered by different reasons, e.g., bufferred data, critical changes in Beacon, etc. Then, the question is: Why not allow Actions per Paging, i.e., including the Action field in the Paging frame, not the Page setup frame? Also, note that there are some reserved bits in NDP paging frame, which means the possibility of designing a per paging Action indication. | Suggest moving the Action field from NDP Paging setup in TWT element to NDP Paging frame. |  | MAC | InformationElements | [5 empty] | 2013-11-11 00:51 | MAC
2196 | Lei Wang | 200 | 1 | 9.41.1 | 180 | 58 | T | Y | 180.58 | 58 | 9.41.1 |  |  | Matthew Fischer |  |  | The use of plurals of STAs and APs in the sentence in line 58 page 180 causes unnecessary confusions, e.g., does it mean a TWT STA communicates with multiple APs for TWT values? | Change the sentence in line 58 and 59 on page 180 to the following: A TWT STA needs to communicate its wake requirements to its associated AP and the AP needs to devise and deliver TWT values to the STA. |  | MAC | TWT | [5 empty] | 2013-11-11 00:51 | MAC
2197 | Lei Wang | 200 | 1 | 9.41.1 | 180 | 62 | E | Y | 180.62 | 62 | 9.41.1 |  |  | Matthew Fischer |  |  | why use "is being used", not just "is used"? | Delete the word "being" in line 62 page 180. |  | MAC | TWT | [5 empty] | 2013-11-11 00:51 | MAC
2198 | Lei Wang | 200 | 1 | 9.41.1 | 181 | 1 | T | Y | 181.01 | 1 | 9.41.1 |  |  | Matthew Fischer |  |  | There is one problem with the sentence in line 1 page 181, i.e., the TWT values are not always assigned by one STA to another STA, based on the TWT command in the TWT element. | change the sentence in line 1 and 2 on page 181 to the following: The maximum number of outstanding TWT values of a TWT STA cannot exceed 8, since the TWT Flow ID field of the TWT element comprises 3 bits. |  | MAC | TWT | [5 empty] | 2013-11-11 00:51 | MAC
2199 | Lei Wang | 200 | 1 | 9.41.1 | 181 | 11 | T | Y | 181.11 | 11 | 9.41.1 |  |  | Matthew Fischer |  |  | The parameter "dot11TWTOptionActivated" is not defined. | Define "dot11TWTOptionActivated" in Annex C. |  | MAC | TWT | [5 empty] | 2013-11-11 00:51 | MAC
2200 | Lei Wang | 200 | 1 | 9.41.1 | 181 | 14 | T | Y | 181.14 | 14 | 9.41.1 |  |  | Matthew Fischer |  |  | What is the appropriate response frame to the received frame in the sentence in line 14 page 181? In addition, another question: which frames can carriy TWT element? | Please clarify which frames can carry TWT element and also what is the appropriate response frame. |  | MAC | TWT | [5 empty] | 2013-11-11 00:51 | MAC
2201 | Lei Wang | 200 | 1 | 9.41.1 | 181 | 17 | T | Y | 181.17 | 17 | 9.41.1 |  |  | Matthew Fischer |  |  | There are multiple issues with the sentence in line 17 to 19 on page 181, including: 1) what's the TWT value in the new TWT request? Same as that given in the Response just received from AP? 2) The word "should" means "recommended to do", not have to. Then what happens if the STA does not send a new TWT request? 3). if the STA sends a new TWT request, then what happens? waiting for the response? if not "accept" nor "reject", then continue sending new TWT request? | Please provide clarifications to address the questions asked by this comment. |  | MAC | TWT | [5 empty] | 2013-11-11 00:51 | MAC
2202 | Lei Wang | 200 | 1 | 8.5.24.8 | 132 | 48 | T | Y | 132.48 | 48 | 8.5.24.8 |  |  | Yongho |  |  | There is no "TWT Request frame" in S1G Sction field values table. Should it be "TWT Setup frame" here? | in line 48 page 132, change "TWT Request frame" to "TWT Setup frame" |  | MAC | ActionFrameFormatDetails | [5 empty] | 2013-11-11 03:17 | MAC
2203 | Lei Wang | 200 | 1 | 9.41.1 | 181 | 35 | T | Y | 181.35 | 35 | 9.41.1 |  |  | Matthew Fischer |  |  | What is the appropriate response frame to the received frame in the sentence in line 35 page 181? In addition, another question: which frames can carriy TWT element? | Please clarify which frames can carry TWT element and also what is the appropriate response frame. |  | MAC | TWT | [5 empty] | 2013-11-11 00:51 | MAC
2204 | Lei Wang | 200 | 1 | 9.41.1 | 181 | 38 | T | Y | 181.38 | 38 | 9.41.1 |  |  | Matthew Fischer |  |  | There are multiple issues with the sentence in line 38 to 41 on page 181, including: 1) what's the TWT value in the new TWT request? Same as that given in the Response just received from non-AP STA? 2) The word "should" means "recommended to do", not have to. Then what happens if the AP does not send a new TWT request? 3). if the AP sends a new TWT request, then what happens? waiting for the response? if not "accept" nor "reject", then continue sending new TWT request? | Please provide clarifications to address the questions asked by this comment. |  | MAC | TWT | [5 empty] | 2013-11-11 00:51 | MAC
2205 | Lei Wang | 200 | 1 | 9.41.1 | 181 | 41 | T | Y | 181.41 | 41 | 9.41.1 |  |  | Matthew Fischer |  |  | Have multiple questions with the AP as TWT STA as described by the sentence in line 41 to 45 on page 181: 1) what's the TWT value in "until the TSF matches the TWT value"? Note that the AP needs to have TWT setups with all its associated non-AP STAs, before it goes to sleep. Therefore, the next TWT value of the AP may not be the TWT value of the most recent TWT setup. 2) when an AP becomes a TWT STA, does it also limit to max 8 outstanding TWT values? Note that a TWT AP may have multiple STAs, each STA may have mutliple flows. | Please provide clarifications to address the questions asked by this comment. |  | MAC | TWT | [5 empty] | 2013-11-11 00:51 | MAC
2206 | Lei Wang | 200 | 1 | 9.41.1 | 181 | 46 | T | Y | 181.46 | 46 | 9.41.1 |  |  | Matthew Fischer |  |  | The sentence in line 46 to 51 page 181 is long and hard to understand. After reading multiple times, I can guess what it may mean, but still not so sure. | Please revise the sentence in the line 46 to 51 to make it more readable. The following is just what I guessed: If the NDP Paging field was not present during the TWT setup, a TWT STA shall be in the awake state for at least the Nominal Minimum Wake Duration time for the TWT SP cooresponding to a TWT Flow, even if no PS-Poll or U-APSD trigger frame has been transmitted by the STA. |  | MAC | TWT | [5 empty] | 2013-11-11 00:51 | MAC
2207 | Lei Wang | 200 | 1 | 9.41.1 | 181 | 59 | T | Y | 181.59 | 59 | 9.41.1 |  |  | Matthew Fischer |  |  | The sentence in line 59 page 181 needs to be more specific, particular, the use of the referrence to Clause 9. Please note that Clause is very big, covering so many different things, and the setence itself is in Clause 9 too. | Please clarify what the "normal rules for transmission" are for the text in line 59 page 181. |  | MAC | TWT | [5 empty] | 2013-11-11 00:51 | MAC
2208 | Lei Wang | 200 | 1 | 9.41.1 | 181 | 63 | T | Y | 181.63 | 63 | 9.41.1 |  |  | Matthew Fischer |  |  | The sentence in line 63 page 181 about max TWTs per STA is incorrect. It should be per STA pair, or per WiFi link, as a TWT STA may have multiple assoicated STAs, e.g., a TWT AP. | Change the sentence in line 63 page 181 to the following: Because the TWT Flow ID field is 3 bits in length, the maximum number of TWTs per STA pair is 8. |  | MAC | TWT | [5 empty] | 2013-11-11 00:51 | MAC
2209 | Lei Wang | 200 | 1 | 9.41.1 | 182 | 5 | T | Y | 182.05 | 5 | 9.41.1 |  |  | Matthew Fischer |  |  | What's the Adjusted Minimum Wake Duration used for? Where is the calculation formula comeing from? Particularly, why 40*10^(-6)? | Please clarify the text in line 5 page 182 to address the questions asked by this comment. |  | MAC | TWT | [5 empty] | 2013-11-11 00:51 | MAC
2210 | Lei Wang | 200 | 1 | 9.41.1 | 182 | 8 | T | Y | 182.08 | 8 | 9.41.1 |  |  | Matthew Fischer |  |  | The second sentence in line 8 page 182 is redundant, as the first sentence uses "may", which already means "not required". | Change the paragraph in line 8 page 182 to the following: A TWT STA may wake to receive Beacons. |  | MAC | TWT | [5 empty] | 2013-11-11 00:51 | MAC
2211 | Lei Wang | 200 | 1 | 9.41.1 | 182 | 11 | T | Y | 182.11 | 11 | 9.41.1 |  |  | Matthew Fischer |  |  | why do we need both Pentapartial Timestamp (LBS 5 bytes of TSF timer) and Tetrapartial Timestamp (LSB 4 bytes of TSF timer) in 11ah spec? | please clarify |  | MAC | TWT | [5 empty] | 2013-11-11 00:51 | MAC
2212 | Lei Wang | 200 | 1 | 8.3.1.21 | 40 | 48 | T | Y | 40.48 | 48 | 8.3.1.21 |  |  | Matthew Fischer |  |  | Based on the paragraph in line 48 page 40, the Next TWT field contains a TSF timer value for the next TWT SP. Then it should be 8 bytes in size. However, it is inconsistent with the size of the Next TWT field in Figure 8-29m--TACK frame format. | Please clarify the size of the Next TWT field in the TACK frame, is it 8 bytes or 6 bytes? |  | MAC | ControlFrames | [5 empty] | 2013-11-11 00:51 | MAC
2213 | Lei Wang | 200 | 1 | 8.7.4.1 | 143 | 33 | T | Y | 143.33 | 33 | 8.7.4.1 |  | V | Alfred Asterjadhi | 11-14/0040r1 |  | The STACK frame format in Figure 8-532e does not comply with the short frame format defined in Figure 8-532a, as one of A1 and A2 needs to be 6-byte address, not 2-byte. Also, please note that it won't work in OBSS environment if both A1 and A2 are 2-byte addresses. | please clarify | REVISED (MAC: 2014-01-23 07:14:43Z) - TGah editor to make changes shown in 14/0040r1 under the heading for CIDs from 2430 to 2741. | EDITOR | MAC F2F Jan 2014 Tuesday PM1 | [5 empty] | 2014-01-24 00:36 | MAC
2214 | Lei Wang | 200 | 1 | 8.7.4.1 | 143 | 59 | T | Y | 143.59 | 59 | 8.7.4.1 |  | V | Alfred Asterjadhi | 11-14/0040r1 |  | The parapgrah in line 59 page 143 repeats some of the text in the paragraph in line 47 page 143. | Delete the paragraph in line 59 page 143. | REVISED (MAC: 2014-01-23 07:20:43Z) - TGah editor to make changes shown in 14/0040r1 under the heading for CIDs from 2430 to 2741. | EDITOR | MAC F2F Jan 2014 Tuesday PM1 | [5 empty] | 2014-01-24 00:36 | MAC
2215 | Lei Wang | 200 | 1 | 8.7.4.2 | 144 | 33 | T | Y | 144.33 | 33 | 8.7.4.2 |  | V | Alfred Asterjadhi | 11-14/0040r1 |  | What's "this field" in the sentence in line 33 page 144? The Next TWT Present field? Or The Next TWT field? | Change the sentence in line 33 page 144 to the following: A value of 0 in the Next TWT Present field means that the frame does not carry a Next TWT value. | REVISED (MAC: 2014-01-23 07:25:45Z) - TGah editor to make changes shown in 14/0040r1 under the heading for CIDs from 1169 to 2552. | EDITOR | MAC F2F Jan 2014 Tuesday PM1 | [5 empty] | 2014-01-24 00:36 | MAC
2216 | Lei Wang | 200 | 1 | 9.41.2 | 182 | 36 | T | Y | 182.36 | 36 | 9.41.2 |  |  | Matthew Fischer |  |  | The sentence in line 36 page 182, starting with "The AP shall assume that the TWT STA is in the doze state if......", is confusing, regarding the other two sentences following the if-statement, i.e., the one about power saving state and the one about "not receive" a frame from the TWT STA. Are those also part of the if-statement? | Please clarify. The following is a suggestion to make the sentence clear: change the sentence in line 36 to 39 on page 182 to the following text: The AP shall assume that the TWT STA is in the doze state if all of the following conditions are met: a) the TWT SP has ended; b) the TWT STA is in a Power Save mode; and c) the AP has not received a frame from the TWT STA that solicits a response that contains a Next TWT value. |  | MAC | TWT | [5 empty] | 2013-11-11 00:51 | MAC
2217 | Lei Wang | 200 | 1 | 9.41.2 | 182 | 30 | T | Y | 182.3 | 30 | 9.41.2 |  |  | Matthew Fischer |  |  | Don't think the approach described in line 30 to 33 on page 182 is a right approach to deal with the lack of Next TWT Time issue with the explicit TWT scheme, because: 1. the use of "may" causes uncertainty of the STA awake-doze state, e.g., what state the STA will be if it does not send a frame to solicit the Next TWT Time infor? Does the AP need to know which state the STA is? if so, how? 2). the use of "trasmit any frame ..." is another problematic issue, for multiple reasons, e.g., a). the AP may not correctly understand the intention of "any frame" that is just used for asking for Next TWT Time info; b). "any frame" may have its own protocol sequences, too much risk to give the STA such an open approach to choose any frame. | Please clarify the text in line 30 to 33 on page 182 to address the issues identified by the comment. The following is a suggestion: 1) change the "may" to "shall", to define a deterministic procedure to handle the lack of Next TWT time info issue for Explicit TWT scheme; 2) change the "any frame" to some specific frame with specific indication for the STA to request AP's provision of Next TWT Time info. |  | MAC | TWT | [5 empty] | 2013-11-11 00:51 | MAC
2218 | Lei Wang | 200 | 1 | 9.41.4 | 183 | 11 | E | Y | 183.11 | 11 | 9.41.4 |  |  | Chittabrata Ghosh |  |  | why some words are underlined in the paragraph in line 11 page 183? | remove the "underline" in the paragraph in line 11 page 183. |  | MAC | TWT | [5 empty] | 2013-11-11 00:14 | MAC
2219 | Lei Wang | 200 | 1 | 9.41.4 | 183 | 48 | T | Y | 183.48 | 48 | 9.41.4 |  |  | Chittabrata Ghosh |  |  | Couple of questions to the sentence in line 48 page 183, including: 1) When the TWT grouping is used, do all the TWT STAs have to belong to a TWT group? 2). Does a TWT group has to be predefined? How to pre-define a TWT group? | Clarify the text in line 48 page 183 to address the questions asked by this comment. Or, change the sentence in line 48 page 183 to the following: Based on the requested or demanded TWT value from a STA, an AP may assign it to one of the TWT Groups. |  | MAC | TWT | [5 empty] | 2013-11-11 00:14 | MAC
2220 | Lei Wang | 200 | 1 | 9.41.4 | 183 | 56 | T | Y | 183.56 | 56 | 9.41.4 |  |  | Chittabrata Ghosh |  |  | Don't think the text in the paragraph in line 56 page 183 is technically correct regarding the correspondence between TXOP duration and the Increment within a TWT group, particularly to those high values of Increments, e.g., minutes or hours. In 802.11, do we have TXOP durations up to hours? | Please clarify the text in the paragraph in line 56 page 183 to address the issues identified by the comment, Or, just delete the paragraph in line 56 page 183. |  | MAC | TWT | [5 empty] | 2013-11-11 00:14 | MAC
2221 | Lei Wang | 200 | 1 | 9.41.5 | 184 | 22 | T | Y | 184.22 | 22 | 9.41.5 |  | J | Amin Jafarian | 11-13/1515r2 |  | Have some questions to the text in line 22 page 184, including: there is no indication info in the NDP Paging field as defined in Figure 8-401de. Then, how to indicate a NDP request or a NDP response? Does it use the TWT Request indicator? If so, then can a STA request a TWT and NDP paging at the same time? | Please clarify the text in line 22 page 184 to address the questions asked by the comment. | REJECTED (MAC: 2014-01-20 05:28:03Z) - Comment fails to identify an issue. In response to the commenter: NDP Paging field is in TWT element (Figure 8-401da). Yes, it should use TWT element as described in the paragraph | EDITOR | IEEE PhC Dec 2013 11ah MAC Motion 1 | [5 empty] | 2014-01-24 00:36 | MAC
2222 | Lei Wang | 200 | 1 | 9.17b | 165 | 23 | T | Y | 165.23 | 23 | 9.17b |  |  | Matthew Fischer |  |  | The Table 9-19c should be referenced in the sentence in line 23 page 165 and the the sentence in line 35 page 165. | add the references to Table 9-19c in the following two sentences: 1) line 23 page 165; 2) line 35 page 165. |  | MAC | Identifiers | [5 empty] | 2013-11-11 00:51 | MAC
2223 | Lei Wang | 200 | 1 | 8.3.5 | 51 | 1 | T | Y | 51.01 | 1 | 8.3.5 |  |  | Alfred A |  |  | Could not find Subclause 8.3.4a in 802.11ah/D1.0, however, there are multiple occurences referring to it. | Please clarify. Is 8.3.4a now 8.3.5? |  | MAC | NDPMACFrames | [5 empty] | 2013-11-10 21:00 | MAC
2224 | Lei Wang | 200 | 1 | 8.3.5.1.7 | 60 | 22 | T | Y | 60.22 | 22 | 8.3.5.1.7 |  |  | Alfred A |  |  | The size of NDP MAC frame body of NDP Paging (1 MHz), as shown in Table 8-53, is 25 bits, not byte aligned. Is this correct? Should we change the reserved to 2 bits? | Change the size of the Reserved row in Table 8-53 to 2 bits. |  | MAC | NDPMACFrames | [5 empty] | 2013-11-10 21:00 | MAC
2225 | Lei Wang | 200 | 1 | 8.3.5.1.7 | 61 | 1 | T | Y | 61.01 | 1 | 8.3.5.1.7 |  |  | Alfred A |  |  | The size of NDP MAC frame body of NDP Paging (╘δ╤ 2 MHz), as shown in Table 8-54, is 37 bits, not byte aligned. Is this correct? Should we change the reserved to 14 bits? | Change the size of the Reserved row in Table 8-54 to 14 bits. |  | MAC | NDPMACFrames | [5 empty] | 2013-11-10 21:00 | MAC
2226 | Lei Wang | 200 | 1 | 9.41.5 | 185 | 27 | T | Y | 185.27 | 27 | 9.41.5 |  | J | Amin Jafarian | 11-13/1515r2 |  | There are multiple issues with the way in which the Check Beacon field is used: 1) it cannot correctly indicate the need of "Check Beacon" by flipping an 1-bit "Check Beacon" field when there are more one critical Beacon updates during a TWT interval, e.g., a long TWT interval, e.g., in hours or days; 2) It requires the STA to remember the most recent "Check Beacon" value, which is very problematic for STAs that may be not always assoicated with the same BSS. Suggest changing the 1-bit "Check Beacon" indicator to indicate "check Beacon" by setting to 1; othersise setting to 0. | Make the following changes: 1┤+δChange the paragraph in line 27 page 185 to the following: The Check Beacon field is set to 1 to indicate there has been a critical update to the Beacon frame since the most recent NDP Paging frame sent to the Paing Rquester STA. 2┤+δ change the paragraph in line 1 page 186 to the following: A non-AP STA which has setup NDP Paging shall wake at the next TSBTT to attempt to receive the next expected Beacon or Short Beacon frame if it receives an NDP Paging frame with Direction field set to 1 and the Check Beacon field set to 1. | REJECTED (MAC: 2014-01-20 05:30:04Z) - The comment fails to identify a real issue. In response to the commenter: The NDP Paging feature is most useful to be used in a more frequent wakeups scenario. The check beacon should not happen that frequently and if it is needed for the STA to be aware of it, it should schedule the NDP Paging TWTs more frequently There are more issues with the proposed resolution: In order to the proposal to work, the bit should be set only in one NDP Paging TWT (if it sets to the following intervals, it is missleading and is not clear for how many). And if the STA misses the paging message on that interval for some reason (e.g. collision), it will miss the message, while in the current proposal there is a recovery mechanism. | EDITOR | IEEE PhC Dec 2013 11ah MAC Motion 1 | [5 empty] | 2014-01-24 00:36 | MAC
2227 | Lei Wang | 200 | 1 | 9.41.5 | 185 | 36 | T | Y | 185.36 | 36 | 9.41.5 |  | J | Amin Jafarian | 11-13/1515r2 |  | The sentence in line 36 to 40 page 185 seems incorrect, as it says the condition given in "unless ..." is only one possible case for the STA to stay awake after receiving a NDP paging frame. Please note that there other three Actions defined in Table 8-191c--Action field also require the STA to stay awake, or at least when Action =0 as described in line 45 to 49 on page 185. | Change the sentence in line 36 to 40 on page 185 to the following: If an NDP Paging frame is received, the TWT requester STA may transition to Doze state immediately after receiving the NDP Paging frame, if Min Sleep Duration was set to non-zero and Action field set to 1 in the NDP Paging Response frame that successfully completed the NDP Paging setup. | REJECTED (MAC: 2014-01-20 05:30:34Z) - Comment fails to identify a real issue. In response to the commenter: The only case that the STA should not go to sleep is if the “Min Sleep Duration” is set to zero. In all other cases, STA may go to sleep and wakeup again to perform the other tasks | EDITOR | IEEE PhC Dec 2013 11ah MAC Motion 1 | [5 empty] | 2014-01-24 00:36 | MAC
2228 | Lei Wang | 200 | 1 | 9.41.5 | 185 | 50 | T | Y | 185.5 | 50 | 9.41.5 |  | J | Amin Jafarian | 11-13/1515r2 |  | Don't understand the usefulness of the Min Sleep Duration feature: why do we ask a STW to wake up at TWT time and then tell him to go sleep immediately for a Min duration? why not just tell him to wake up at TWT time + the Min Sleep duration? In addition, the Min Sleep duration is a fairly small time, i.e., 0 to 63*SIFS, i.e., about 630us. Also, based on the description given in line 50 to 53 on page 185, the Paging Request STA is awake when receiving Paging frame; then sleep for the Min Sleep duration in the range 0 to 630us; and then awake again. Why do we ask the STA to do such swing back and forth? Note that 630us may just be enough for one frame transmission. | Please clarify the text to adjustify the need of the Min Sleep Duration thing, or just delete it. | REJECTED (MAC: 2014-01-20 05:30:51Z) - The comment fails to identify a real issue. In response to the commenter: The “Min Sleep Duration” will allow some of the STAs to performe in the “extreme power save” by allowing the STA to transit from “optimized receiver” to decode the Paging message only to “full receiver” to decode everything. SIFS is 160us in TGah. So the duration can go up to 10ms. | EDITOR | IEEE PhC Dec 2013 11ah MAC Motion 1 | [5 empty] | 2014-01-24 00:36 | MAC
2229 | Lei Wang | 200 | 1 | 9.41.6 | 186 | 9 | T | Y | 186.09 | 9 | 9.41.6 |  |  | Amin Jafarian |  |  | What's TWT Adjusted SP? Searched entire 11ah/D1.0 doc, only one occurrence, i.e., line 9 page 186. | Please define TWT Adjusted SP, or just change it to TWT SP. |  | MAC | TWT | [5 empty] | 2013-11-10 20:41 | MAC
2230 | Lei Wang | 200 | 1 | 8.5.24.9 | 132 | 62 | T | Y | 132.62 | 62 | 8.5.24.9 |  |  | Yongho |  |  | The Table 8-363i is about TWT Teardown frame, not the TWT Setup frame. A typo? | Change the sentence in line 63 page 132 to the following: The action field of the TWT Teardown frame contains the information shown in Table 8-363i (TWT Teardown frame action field format). |  | MAC | ActionFrameFormatDetails | [5 empty] | 2013-11-11 03:17 | MAC
2231 | Lei Wang | 200 | 1 | 9.20.5.1 | 171 | 33 | G | Y | 171.33 | 33 | 9.20.5.1 |  |  | Yongho |  |  | Don't think the word "signifcantly" without quantified support is suitable to a technology standard spec, such as 802.11, as how much improvement is "significant"? | Delete the word "significantly" in the sentence in line 33 page 171. |  | MAC | RAW | [5 empty] | 2013-11-11 03:17 | MAC
2232 | Lei Wang | 200 | 1 | 9.20.5.1 | 171 | 36 | T | Y | 171.36 | 36 | 9.20.5.1 |  |  | Yongho |  |  | The parameter "dot11RAWOptionActivated" is not defined. | Define "dot11RAWOptionActivated" in Annex C. |  | MAC | RAW | [5 empty] | 2013-11-11 03:17 | MAC
2233 | Lei Wang | 200 | 1 | 9.20.5.1 | 171 | 38 | T | Y | 171.38 | 38 | 9.20.5.1 |  |  | Yongho |  |  | What does it mean by "(short) Beacon frame"? Is it "short Beacon frame", or "shoart Beacon frame and Beacon frame"? A similar comment to line 54 page 87 on "(short) Beacon or (Short) Probe Response frame". | Throughout the entire 11ah/D1.0 draft spec, Please clarify meanings of "(short) Beacon frame" and (Short) Probe Response frame. |  | MAC | RAW | [5 empty] | 2013-11-11 03:17 | MAC
2234 | Lei Wang | 200 | 1 | 9.20.5.1 | 171 | 41 | T | Y | 171.41 | 41 | 9.20.5.1 |  |  | Yongho |  |  | The parameter "dot11RAWOperationSupported" is not defined. | Define "dot11RAWOperationSupported" in Annex C. |  | MAC | RAW | [5 empty] | 2013-11-11 03:17 | MAC
2235 | Lei Wang | 200 | 1 | 8.4.2.170b | 87 | 8 | T | Y | 87.08 | 8 | 8.4.2.170b |  | V | Yuan Zhou | 11-14/0035r1 |  | The use of Bit 0 and Bit 1 is confusing in line 8 page 87, as there are two sets of "Bit 0 and Bit 1" in Table 8-191a. | Make the following changes: 1. in line 42 page 86, Figure 8-401cm, add Bit numbers to the subfields of the RAW Control field; 2. in Table 8-191a, change the bit descriptions consistently with the the Bit number added to Figure 8-401cm. | REVISED (MAC: 2014-01-23 01:00:37Z) - Tgah editor to make changes shown in 11-14-0035r0 under the heading for CID 2235 | EDITOR | MAC F2F Jan 2014 Tuesday AM1 | [5 empty] | 2014-01-24 00:36 | MAC
2236 | Lei Wang | 200 | 1 | 8.4.2.170b | 87 | 59 | T | Y | 87.59 | 59 | 8.4.2.170b |  | J | Yuan Zhou | 11-14/0035r1 |  | why need more than one RAW Assignment fields for the Same group as a RAW group is defined by the Start AID and End AID? In other words, don't see the need for the Same Group indication in RAW control field. | Provide clarification text to justify the need of the Same Group indication or just delete it. | REJECTED (MAC: 2014-01-23 01:03:58Z) - One example would be multiple RAWs with different start times and durations for the same group of STAs. Same group indication in this case can remove the redundant signaling of RAW group. No change is made. | EDITOR | MAC F2F Jan 2014 Tuesday AM1 | [5 empty] | 2014-01-24 00:36 | MAC
2237 | Lei Wang | 200 | 1 | 8.4.2.170b | 88 | 20 | T | Y | 88.2 | 20 | 8.4.2.170b |  | V | Yuan Zhou | 11-14/0035r1 |  | In the paragraph in line 20 page 88, Which bit is the first bit and which bit is the 2nd bit of the RAW Type Options subfield? | Please clarify. | REVISED (MAC: 2014-01-23 01:04:14Z) - Tgah editor to make changes shown in 11-14-0035r0 under the heading for CID 2237 | EDITOR | MAC F2F Jan 2014 Tuesday AM1 | [5 empty] | 2014-01-24 00:36 | MAC
2238 | Lei Wang | 200 | 1 | 8.4.2.170b | 88 | 32 | T | Y | 88.32 | 32 | 8.4.2.170b |  | V | Yuan Zhou | 11-14/0035r1 |  | How about value 10 and 11 of RAW Type Options subfield in the paragraph in line 32 page 88? | Append the following sentence at the end of the paragraph in line 32 page 88: 10 and 11 are reserved. | REVISED (MAC: 2014-01-23 01:05:06Z) - Tgah editor to make changes shown in 11-14-0035r0 under the heading for CID 2238 | EDITOR | MAC F2F Jan 2014 Tuesday AM1 | [5 empty] | 2014-01-24 00:36 | MAC
2239 | Lei Wang | 200 | 1 | 8.4.2.170b | 88 | 57 | T | Y | 88.57 | 57 | 8.4.2.170b |  | V | Yuan Zhou | 11-14/0035r1 |  | The field name "Slot Duration/Number Configuration" seems not reflecting its use. Suggest changing it to a more meaningful name, .e.g., Size Indication of Slot Duration Count. | Change the field name ""Slot Duration/Number Configuration" " to " Size Indication of Slot Duration Count", in 11ah/D1.0 spec, including the following places: 1). Line 39 page 88 2). Line 51 page 88 3). Line 58 page 88 4). Line 13 page 89 | REVISED (MAC: 2014-01-23 01:05:42Z) - Tgah editor to make changes shown in 11-14-0035r0 under the heading for CID 2239 | EDITOR | MAC F2F Jan 2014 Tuesday AM1 | [5 empty] | 2014-01-24 00:36 | MAC
2240 | Lei Wang | 200 | 1 | 8.4.2.170b | 87 | 47 | T | Y | 87.47 | 47 | 8.4.2.170b |  |  | Wang Haiguang |  |  | where is the 1.7ms coming from? Why 1.7ms? | Please clarify |  | MAC | InformationElements | [5 empty] | 2013-11-11 00:32 | MAC
2241 | Lei Wang | 200 | 1 | 8.4.2.170b | 89 | 30 | T | Y | 89.3 | 30 | 8.4.2.170b |  | V | Yuan Zhou | 11-14/0035r1 |  | what's the actual unit of the RAW Start Time field? 1 TU or 2 Tus? The paragraph in line 30 page 89 gives two different numbers. | Delete the last sentence of the paragraph in line 30 page 89, i.e., The time unit for RAW Start Time subfield is 2 TU. | REVISED (MAC: 2014-01-23 01:07:26Z) - Tgah editor to make changes shown in 11-14-0035r0 under the heading for CID 2241 | EDITOR | MAC F2F Jan 2014 Tuesday AM1 | [5 empty] | 2014-01-24 00:36 | MAC
2242 | Lei Wang | 200 | 1 | 8.4.2.6 | 68 | 60 | T | Y | 68.6 | 60 | 8.4.2.6 |  |  | Minyoung Park |  |  | The parameter dot11S1GOptionImplemented is not defined. | Define dot11S1GOptionImplemented in Annex C. |  | EDITOR | InformationElements | [5 empty] | 2013-12-28 23:17 | MAC
2243 | Lei Wang | 200 | 1 | 8.4.2.6 | 69 | 31 | T | Y | 69.31 | 31 | 8.4.2.6 |  | J | Minyoung Park | 11-14/0031r0 |  | In the sentence in line 31 to 35 on page 69, there seems a size problem with the traffic-indication virtual bitmap, when dot11S1GOptionImplemented is true. It says 64NPNB bits, and NP=4 and NB=32; which is 2^13 bits, i.e., 2^10=1024 bytes. Such a big field won't fit into a TIM element, as an element can only have up to 255 bytes info body. Does this mean that 11ah TIM's Partial Virtual Bitmap field is not designed to cover the entire Traffic-Indication Virtual Bitmap? | Please clarify the over-size issue of the traffic-indication virtual bitmap, when dot11S1GOptionImplemented is true. | REJECTED (MAC: 2014-01-21 23:06:11Z) - The problem is resolved by using the TIM and Page segmentation described in 9.45 (TIM and Page segmentation). | EDITOR | IEEE PhC Jan 2014 11ah MAC Motion 4 | [5 empty] | 2014-01-24 00:36 | MAC
2244 | Lei Wang | 200 | 1 | 8.4.2.6.1.3 | 72 | 57 | T | Y | 72.57 | 57 | 8.4.2.6.1.3 |  |  | Wang Haiguang |  |  | What's the justification for having both Block Bitmap mode and Offset Length Bitmap (OLB) mode for the S1G Partial Bitmap encoding? Particularly, the OLB mode does not bring in any additional benefits, instead, it is less efficient than the Block Bitmap mode, also adding more complexity for adding another mode. | Please Clarify the need for the OLB mode or just Delete it from 11ah/D1.0. |  | MAC | InformationElements | [5 empty] | 2014-01-21 06:29 | MAC
2245 | Lei Wang | 200 | 1 | 8.4.2.6.1.4 | 73 | 44 | T | Y | 73.44 | 44 | 8.4.2.6.1.4 |  | V | Wang Haiguang | 11-13/1519r1 |  | There are multiple problems to use padding bits to indicate the end of the ADE block, including" 1). what value the padding bits are set to? 2). Considering the EWL can be any value between 1 to 8, then the number of padding bits in the last byte could be 1 to 7, then there will be an ambiguity regarding the interpretation of those the last byte, unless the padding bits are set to 0. | Change the paragraph in line 44 to the following: The padding subfield contains 0-7 padding bits. The padding bits are set to 0 and they also indicate the end of the current ADE Block. | REVISED (MAC: 2014-01-21 06:20:36Z) - TGah editor to make changes shown in 13/1519r0 under the heading for CID 2245. | EDITOR | IEEE PhC Dec 2013 11ah MAC Motion 1 | [5 empty] | 2014-01-24 00:36 | MAC
2246 | Lei Wang | 200 | 1 | 8.4.2.6.1.4 | 74 | 12 | T | Y | 74.12 | 12 | 8.4.2.6.1.4 |  | V | Wang Haiguang | 11-13/1519r1 |  | It needs clarification in the sentence in line 12 page 74, regarding the specification of how to encode the Encoded Block Information when only one page AID in ablock, as it uses "May". Then the question is: is there other way to encode than the Signle AID mode? if so, specify it. If not, then change the "May" to "Shall". | Please clarify if there is any other way to encode the case of one page AID with the ADE mode, or just change the "may" to "shall" in the sentence in line 12 page 74. | REVISED (MAC: 2014-01-21 06:22:59Z) - TGah editor to make changes shown in 13/1519r0 under the heading for CID 2246. | EDITOR | IEEE PhC Dec 2013 11ah MAC Motion 1 | [5 empty] | 2014-01-24 00:36 | MAC
2247 | Lei Wang | 200 | 1 | 8.4.2.6.1.4 | 74 | 27 | T | Y | 74.27 | 27 | 8.4.2.6.1.4 |  | V | Wang Haiguang | 11-13/1519r1 |  | Where is 31 from in the max number of bits calculation 31*8=248bits? Is it from the 5-bit length field? If so, this max number of 248bits is misleading, particularly with "shall" in the sentence. Note that if all the page AIDs are in the same Block, the max number of bits is about 160bits. If it allows AIDs in different Blocks in this ADE encoding, then the max number of bits is limited by the Length field. | Clarify the specification about the max number of bits in ADE encoding. | REVISED (MAC: 2014-01-21 06:23:33Z) - TGah editor to make changes shown in 13/1519r0 under the heading for CID 2247. | EDITOR | IEEE PhC Dec 2013 11ah MAC Motion 1 | [5 empty] | 2014-01-24 00:36 | MAC
2248 | Lei Wang | 200 | 1 | 8.4.2.6.1.4 | 74 | 16 | T | Y | 74.16 | 16 | 8.4.2.6.1.4 |  | V | Wang Haiguang | 11-13/1519r1 |  | Are the AIDs, i.e., from AID1 to AIDn, in the same block? -- If so, why do we need 8 bits to encode the difference of AIDs in the a block with a size of 64 AIDs? -- if not, then it should be clearly specified how the AIDs in multiple Blocks are mapping into the ADE encoding. | Please Clarify. | REVISED (MAC: 2014-01-21 06:23:19Z) - TGah editor to make changes shown in 13/1519r0 under the heading for CID 2248. | EDITOR | IEEE PhC Dec 2013 11ah MAC Motion 1 | [5 empty] | 2014-01-24 00:36 | MAC
2249 | Lei Wang | 200 | 1 | 9.20.5.1 | 172 | 18 | T | Y | 172.18 | 18 | 9.20.5.1 |  |  | Yongho |  |  | could not find how the Channel indication field is used to indicate the channels. Mutual referencing in the sepc, but none of the places gives a clear description. Is it the same as the 8-bit Channel Activity Bitmap subfield in Figure 8-401dk in the Subchannel Selective Transmission element? | please clarify. |  | MAC | RAW | [5 empty] | 2013-11-11 03:17 | MAC
2250 | Lei Wang | 200 | 1 | 9.20.5.1 | 171 | 61 | T | Y | 171.61 | 61 | 9.20.5.1 |  |  | Yongho |  |  | The RAW assignment in RPS element is transmitted to STAs in broadcast message, in unlicensed band environment, then, even with the most robust MCS, there is still no guarantee the broadcast message will be correctly delievered, e.g., collision or interference with other RATs. Then, what happens if some of the intended STAs do not receive the broadcast message? Does it mean the allocated resources to those STAs will be wasted? and those STAs will contend for the channel access as without RAW operation? | please clarify. |  | MAC | RAW | [5 empty] | 2013-11-11 03:17 | MAC
2251 | Lei Wang | 200 | 1 | 9.20.5.1 | 172 | 5 | T | Y | 172.05 | 5 | 9.20.5.1 |  |  | Yongho |  |  | some fundamental questions about RAW: assign time slot to STAs; and STAs can content for channel access in the assigned time slot; how about the STAs does not support RAW, can they content too? What happens if the AP receives a packet from a STA who transmitted in a slot not assigned to him? | please clarify. |  | MAC | RAW | [5 empty] | 2013-11-11 03:17 | MAC
2252 | Lei Wang | 200 | 1 | 9.20.5.2 | 173 | 1 | T | Y | 173.01 | 1 | 9.20.5.2 |  |  | Yongho |  |  | For a better illustration, the RAW Start Time should be also shown in Figure 9-24a. | illustrate the RAW Start Time in Figure 9-24a by moving the RAW to right and leave a gap between the Beacon and the RAW, then marking the gap as RAW Start Time. |  | MAC | RAW | [5 empty] | 2013-11-11 03:17 | MAC
2253 | Lei Wang | 200 | 1 | 9.20.5.3 | 173 | 22 | E | Y | 173.22 | 22 | 9.20.5.3 |  | A | Minyoung Park | 11-14/0031r0 |  | The word "simple" is extra. | delete the word "simple" in line line 22 page 173 | ACCEPTED (MAC: 2014-01-21 23:08:54Z) | EDITOR | IEEE PhC Jan 2014 11ah MAC Motion 4 | [5 empty] | 2014-01-24 00:36 | MAC
2254 | Lei Wang | 200 | 1 | 9.20.5.3 | 173 | 32 | T | Y | 173.32 | 32 | 9.20.5.3 |  | V | Minyoung Park | 11-14/0031r0 |  | What does it mean by "accessing the medium" in line 32 page 173? Does it mean "allowed to contend for medium access"? Or does it mean "transmit onto the medium"? | Please clarify what it means by " "accessing the medium" in line 32 page 173". | REVISED (MAC: 2014-01-21 23:09:42Z) - The “accessing” in the sentence means a STA is allowed to contend for the medium. Instruction to the editor: Please change P173L32 of TGah D1.0 as follows: “The STA shall determine the index of the time slot, islot, in which the STA is allowed to start accessingcontending for the medium based on the following mapping function” | EDITOR | IEEE PhC Jan 2014 11ah MAC Motion 4 | [5 empty] | 2014-01-24 00:36 | MAC
2255 | Lei Wang | 200 | 1 | 9.20.5.3 | 173 | 40 | T | Y | 173.4 | 40 | 9.20.5.3 |  | V | Minyoung Park | 11-14/0031r0 |  | How does a STA know which method, i.e., Figure 9-24b or Figure 9-24c, should be used to calculate its assigned RAW slot index? Is it to use the 2-bit RAW Type field and the 2-it RAW Type Options field in the RAW control? If so, it should be clearly specified that what value(s) of RAW Type + RAW Type Options for Figure 9-24b and Figure 9-24c? | Please clarify. | REVISED (MAC: 2014-01-21 23:10:36Z) - – The commenter’s question is valid. Instruction to the editor: Please change P87L8 of TGah D1.0 as follows: “Bit 0: Paged STA” to “Bit 0: set to 0 if the RAW is restricted to paged STAs; otherwise set to 1” Please change P173L40 of TGah D1.0 as follows: “if the RAW is restricted to STAs whose AID bits in the TIM element are set to 1 (the RAW Type field is set to 00 and the Bit 0 of the RAW Type Options field is set to 1 or the RAW Type field is set to 11) and , x is the position index of the AID of the STA when the AIDs are arranged in ascending order and each AID is assigned with a position index, which starts from 0 (see Figure 9-24c (Illustration of the RAW slot assignment procedure (RAW restricted to STAs whose AID bits are set to 1))); if the RAW is not restricted to STAs whose AID bits in the TIM element are set to1 (the RAW Type field is set to 00 and the Bit 0 of the Raw Type Options field is set to 0 or the RAW Type field is set to 11), x is the AID of the STA, otherwise (see Figure 9-24b (Illustration of the RAW slot assignment procedure (RAW not restricted to STAs whose AID bits are set to 1)));” | EDITOR | IEEE PhC Jan 2014 11ah MAC Motion 4 | [5 empty] | 2014-01-24 00:36 | MAC
2256 | Lei Wang | 200 | 1 | 9.20.5.4 | 174 | 48 | T | Y | 174.48 | 48 | 9.20.5.4 |  |  | Yongho |  |  | Did not find the Access Restricted to Paged STA Only field in RPS element? | Please clarify. |  | MAC | RAW | [5 empty] | 2013-11-11 03:17 | MAC
2257 | Lei Wang | 200 | 1 | 9.20.5.4 | 174 | 58 | T | Y | 174.58 | 58 | 9.20.5.4 |  |  | Yongho |  |  | The "non-paged STAs" in line 58 page 174 needs a clarification, i.e., those STAs should also have dot11RAWOperationSupported set to true, as the RAW operation won't generate any impact on those STAs not supporting RAW. | Change the 2nd-sentence in line 58 page 174 to the following: and non-paged STAs with the dot11RAWOperationSupported set to true are not allowed to access the RAW. |  | MAC | RAW | [5 empty] | 2013-11-11 03:17 | MAC
2258 | Lei Wang | 200 | 1 | 9.20.5.4 | 174 | 60 | T | Y | 174.6 | 60 | 9.20.5.4 |  |  | Yongho |  |  | what does it mean by "designate" in line 60 page 174? How does a STA know AP's intention of the RAW slot allocation? Does the paragraph in line 60 page 174 actually meant that one of ways for AP to choose the RAW slot durations is to purposely set it up to accommodate a PS-poll frame exchange sequence? | Please clarify the text in line 60 page 174 to address the questions asked by this comments. |  | MAC | RAW | [5 empty] | 2013-11-11 03:17 | MAC
2259 | Lei Wang | 200 | 1 | 9.20.5.4 | 175 | 1 | T | Y | 175.01 | 1 | 9.20.5.4 |  |  | Yongho |  |  | How does a STA know the RAW allocation is only for PS-Poll or trigger frames? What happens if AP receives other frames than PS-Poll or trigger frames in the RAW allocation? | Please clarify the text in line 1 page 175 to address the questions asked by this comments. |  | MAC | RAW | [5 empty] | 2013-11-11 03:17 | MAC
2260 | Lei Wang | 200 | 1 | 9.20.5.4 | 175 | 5 | T | Y | 175.05 | 5 | 9.20.5.4 |  |  | Yongho |  |  | Multiple questions to the paragraph in line 5 page 175: 1). What does it mean by "(NDP) ACK frame"? Is it NDP ACK frame or ACK frame? 2). What does it mean by "immediately"? Still need to contend for the channel access or just transmit or in next RAW allocation i.e., at the same time as Delivery BU data? 3) Is RAW for UL only? or does AP also gives himself RAW allocations too? | Please clarify the text in line 5 page 175 to address the questions asked by this comments. |  | MAC | RAW | [5 empty] | 2013-11-11 03:17 | MAC
2261 | Lei Wang | 200 | 1 | 9.20.5.4 | 175 | 9 | T | Y | 175.09 | 9 | 9.20.5.4 |  |  | Yongho |  |  | multiple questions to the paragraph in line 9 page 175: 1). With RAW operation, the AP is allowed to contend for the channel access during RAW time, right? Otherwise, how can AP transmit the Resource Allocation frame at the beginning of the RAW? 2). Does the Resource Allocation frame overwrite the RAW slot allocations given by the RPS element transmitted in Beacon or Short Beacon? 3). In the text in line 9 page 175, which frames or Elements is the the Resource Allocation Frame Presence Indicator subfield in? Could not fine any frames or Elements in 11ah/D1.0 spec contain such subfield. Also, there are only two occurrences of "the Resource Allocation Frame Presence Indicator subfield", both in this paragraph. | Please clarify the text in line 9 page 175 to address the questions asked by this comments. |  | MAC | RAW | [5 empty] | 2013-11-11 03:17 | MAC
2262 | Lei Wang | 200 | 1 | 9.20.5.4 | 175 | 19 | T | Y | 175.19 | 19 | 9.20.5.4 |  |  | Yongho |  |  | The word "may" in line 19 page 175 is problematic, as it may result in WM time wastes if the STAs choose not to ignore the NAV settings, i.e., the STAs decided not to contend for the channel access if the NAV is set. | In line 19 page 175 change "may" to "shall". |  | MAC | RAW | [5 empty] | 2013-11-11 03:17 | MAC
2263 | Lei Wang | 200 | 1 | 9.20.5.5 | 175 | 57 | T | Y | 175.57 | 57 | 9.20.5.5 |  |  | Yongho |  |  | The sentence in line 57 page 175 is incorrect, as it could be the case that the STA does not need to access the channel when the previously stored backoff function state is empty. In this case, why does the STA need to invoke the backoff procedure at the end of the RAW? | Delete the sentence in line 57 page 175, i.e., If the previously stored backoff function state is empty, the STA invokes a backoff procedure. |  | MAC | RAW | [5 empty] | 2013-11-11 03:17 | MAC
2264 | Lei Wang | 200 | 1 | 9.20.5.5 | 175 | 60 | T | Y | 175.6 | 60 | 9.20.5.5 |  |  | Yongho |  |  | What're the RAW backoff parameters? Searched entire 11ah/D1.0 spec, the only occurrence, i.e., in line 60 page 175. | Please clarify what're the RAW backoff parameters. |  | MAC | RAW | [5 empty] | 2013-11-11 03:17 | MAC
2265 | Lei Wang | 200 | 1 | 9.20.5.5 | 175 | 64 | T | Y | 175.64 | 64 | 9.20.5.5 |  |  | Yongho |  |  | The two "may"s in the paragraph in line 64 page 175 are problematic, as they make the RAW backoff procedure ambiguity. | Change the two occurrences of "may" to "shall" in the paragraph in line 64 page 175. |  | MAC | RAW | [5 empty] | 2013-11-11 03:17 | MAC
2266 | Lei Wang | 200 | 1 | 9.20.5.5 | 175 | 60 | T | Y | 175.6 | 60 | 9.20.5.5 |  |  | Yongho |  |  | How does a STA with RAW slot assignment access the channel at its assigned RAW slot? Starting with a backoff procedure due to the RAW slot with possible mutiple assigned STAs? Or just wait for DIFS with CCA? | Please clarify. |  | MAC | RAW | [5 empty] | 2013-11-11 03:17 | MAC
2267 | Lei Wang | 200 | 1 | 9.20.5.6 | 176 | 7 | T | Y | 176.07 | 7 | 9.20.5.6 | 2750 | J | Chao-Chun Wang | 11-14/0122r1 |  | In the RPS element section, could not find the Resource Allocation Frame Presence Indication subfield within Options subfield? The closest text could be Table 8-191a--Interpretation of RAW Type and RAW Type Options, but it does not contain anything about the Resource Allocation Frame Presence indication subfield. | Please clarify the text in line 7 page 176 to address the issue identified by this comment. |  | MAC | MAC F2F Jan 2014 Wednesday AM1 |  | MAC: 2014-01-23 16:08:34Z - Copied from CID 2750 |  |  |  | 2014-01-23 16:55 | MAC
2268 | Lei Wang | 200 | 1 | 9.20.5.6 | 176 | 3 | T | Y | 176.03 | 3 | 9.20.5.6 |  | J | Chao-Chun Wang | 11-14/0122r1 |  | The TIM element and RSP element are needed for the RAW operation, regardless of the presence of the Resource Allocation frame. Therefore, did not see any additional benefits of using Resource Allocation frame comparing to the RPS element and TIM element mapping as shown in Figure 9-24b and 9-24c w.r.t. the RAW slot assignment. Why do we need the Resource Allocation frame? | delete the Resource Allocation frame and all relevant text. | REJECTED (MAC: 2014-01-23 15:47:12Z) | EDITOR | MAC F2F Jan 2014 Wednesday AM1 | [5 empty] | 2014-01-24 00:36 | MAC
2269 | Lei Wang | 200 | 1 | 9.20.5.6 | 176 | 22 | T | Y | 176.22 | 22 | 9.20.5.6 |  |  | Chao-Chun Wang |  |  | Is RAW used for UL channel access only or both UL DL? If it is for both UL and DL, then the text in paragraph in line 33 page 171 should be revised. If it is for UL only, then why the text in line 22 page 176 should be revised. | Please clarify. |  | MAC | RAW | [5 empty] | 2013-11-21 19:25 | MAC
2270 | Lei Wang | 200 | 1 | 8.3.4.3 | 49 | 45 | T | Y | 49.45 | 45 | 8.3.4.3 |  |  | Chittabrata Ghosh |  |  | Very strange design of the Group Indicator field in the Resource Allocation frame in Figure 8-56: the size of all the other fields are in bytes, only the size of the Group Indicator field is in bit, just 1-bit. If looking at the entire frame design, a 7-bit padding field is needed to make the frame byte aligned. | revise the design of the Resource Allocation frame to make it byte-aligned. |  | MAC | ExtensionFrames | [5 empty] | 2013-11-12 17:06 | MAC
2271 | Lei Wang | 200 | 1 | 8.3.4.3 | 50 | 20 | T | Y | 50.2 | 20 | 8.3.4.3 |  |  | Chittabrata Ghosh |  |  | How to inteprete the 2-byte RAW duration field in the Resource Allocation frame? Just an unsigned integer number in a given unit? Or the same as the 2-byte RAW slot definition subfield in RPS element? | Please clarify the text in line 20 page 50 to address the questions asked in this comment. |  | MAC | ExtensionFrames | [5 empty] | 2013-11-12 17:06 | MAC
2272 | Lei Wang | 200 | 1 | 8.3.4.3 | 50 | 23 | T | Y | 50.23 | 23 | 8.3.4.3 |  |  | Chittabrata Ghosh |  |  | Based on the figure titles of Figure 8-57 and Figure 8-58, the Group Indicator field is ued to indicate the format of the Slot Assignment field, 3-byte vs. 4-byte. Well, the Group Indicator field is per Resource Allocation frame, not per Slot Assignment field. This means all the Slot Assignment fields will have the same format, either 3-byte or 4-byte, not mixed up. Correct? | Please clarify to address the question asked by this comment. |  | MAC | ExtensionFrames | [5 empty] | 2013-11-12 17:06 | MAC
2273 | Lei Wang | 200 | 1 | 8.3.4.3 | 50 | 27 | T | Y | 50.27 | 27 | 8.3.4.3 |  |  | Chittabrata Ghosh |  |  | The text about how to indicate which format of Slot Assignment field, 3-byte vs. 4-byte, is very confusing: 1). based on the figure titles of Figure 8-57 and Figure 8-58, it is indicated by the Group Indicator field, 2). Based on the text in the paragraph in line 27 page 50, it is indicated by the EOM bit. However, how to set up the EOM bit is not specified to indicate the length of Slot Assignment field. Note that EOM only appears in the 3-byte format (Figure 8-57). In addition, the text in line 45 to 49 page 50 specifies that the EOM bit is used to indicate whether its following subfields are used for the last MU group. | Please clarify to address the issue identified by this comment. |  | MAC | ExtensionFrames | [5 empty] | 2013-11-12 17:06 | MAC
2274 | Lei Wang | 200 | 1 | 8.3.4.3 | 50 | 44 | T | Y | 50.44 | 44 | 8.3.4.3 |  |  | Chittabrata Ghosh |  |  | read multiple times, but still don't understand the following sentence in line 44 page 50: "This subfield is of length 1 bit and when the bit is set to 0, it indicates DL traffic and UL traffic when the bit is set to 1." | Change it to the following: This subfield is of length 1 bit. When it is set to 0, it indicates DL traffic. When it is set to 1, it indicates UL traffic. |  | MAC | ExtensionFrames | [5 empty] | 2013-11-12 17:06 | MAC
2275 | Li Chia Choo | 200 | 1 | 9.22 | 179 | 15 | T | Y | 179.15 | 15 | 9.22 |  |  | Alfred A |  |  | The description of the process of generation and transmission of BlockAck by an HT STA does not include a mechanism to allow for a sufficiently low false positive rate for the NDP Block ACK. | A mechanism to achieve a low false positive rate for the NDP BlockAck frames should be included after the paragraph ending on line 15 |  | MAC | BlockAck | [5 empty] | 2013-11-10 20:53 | MAC
2276 | Li Chia Choo | 200 | 1 | 8.3.5.1.5 | 58 | 4 | T | Y | 58.04 | 4 | 8.3.5.1.5 |  | V | Alfred Asterjadhi | 13/1427r0 |  | The size of the BlockAck ID does not allow for a sufficiently low false positive rate for the NDP Block ACK 1 MHz. | Change size of the BlockAck ID to 6 bits in Table 8-50 and add a mechanism to achieve a low false positive rate for the NDP BlockAck frames. | TGah editor to make changes shown in 11-13-1427r0 under the heading for CIDs 1376, 1377, 2276, 2277, 2278, 2279, 2725, and 2726. | EDITOR | November 2013 MAC motion 1 |  |  | I | EDITOR: 2013-12-02 08:50:54Z | D1.1 | 2013-12-02 08:51 | EDITOR
2277 | Li Chia Choo | 200 | 1 | 8.3.5.1.5 | 58 | 18 | T | Y | 58.18 | 18 | 8.3.5.1.5 |  | V | Alfred Asterjadhi | 13/1427r0 |  | The size of the BlockAckBitmap does not allow for a sufficiently low false positive rate for the NDP Block ACK 1 MHz. | Change size of the BlockAckBitmap to 4 bits in Table 8-50 and add a mechanism to achieve a low false positive rate for the NDP BlockAck frames. | TGah editor to make changes shown in 11-13-1427r0 under the heading for CIDs 1376, 1377, 2276, 2277, 2278, 2279, 2725, and 2726. | EDITOR | November 2013 MAC motion 1 |  |  | I | EDITOR: 2013-12-02 08:50:59Z | D1.1 | 2013-12-02 08:51 | EDITOR
2278 | Li Chia Choo | 200 | 1 | 8.3.5.1.5 | 59 | 4 | T | Y | 59.04 | 4 | 8.3.5.1.5 |  | V | Alfred Asterjadhi | 13/1427r0 |  | The size of the BlockAck ID does not allow for a sufficiently low false positive rate for the NDP Block ACK >= 2 MHz. | Change size of the BlockAck ID to 14 bits in Table 8-51 and add a mechanism to achieve a low false positive rate for the NDP BlockAck frames. | TGah editor to make changes shown in 11-13-1427r0 under the heading for CIDs 1376, 1377, 2276, 2277, 2278, 2279, 2725, and 2726. | EDITOR | November 2013 MAC motion 1 |  |  | I | EDITOR: 2013-12-02 08:51:14Z | D1.1 | 2013-12-02 08:51 | EDITOR
2279 | Li Chia Choo | 200 | 1 | 8.3.5.1.5 | 59 | 18 | T | Y | 59.18 | 18 | 8.3.5.1.5 |  | V | Alfred Asterjadhi | 13/1427r0 |  | The size of the BlockAckBitmap does not allow for a sufficiently low false positive rate for the NDP Block ACK >= 2 MHz. | Change size of the BlockAckBitmap to 8 bits in Table 8-51 and add a mechanism to achieve a low false positive rate for the NDP BlockAck frames. | TGah editor to make changes shown in 11-13-1427r0 under the heading for CIDs 1376, 1377, 2276, 2277, 2278, 2279, 2725, and 2726. | EDITOR | November 2013 MAC motion 1 |  |  | I | EDITOR: 2013-12-02 08:51:21Z | D1.1 | 2013-12-02 08:51 | EDITOR
2280 | Li Chia Choo | 200 | 1 | 24.1.4 | 239 | 34 | E | Y | 239.34 | 34 | 24.1.4 |  | V | Hongyuan Zhang | 11-14/0121r1 |  | 2 MHz short and long formats are not defined | Relate the short and long format definition to the short and long preambles on lines 27-29, p. 34 or provide a reference to 24.3.2. | REVISED (PHY: 2014-01-23 08:47:55Z) refer to CID 1302. | EDITOR | Jan 2014 PHY motion 1 | [5 empty] | 2014-01-25 07:14 | PHY
2281 | Li Chia Choo | 200 | 1 | 24.3.8.2.2.2.4 | 302 |  | E | Y | 302 |  | 24.3.8.2.2.2.4 |  | V | Eugene Baik | 11-14/0108r2 |  | It is not clear how the SIG-B bits are repeated as a function of CH_BANDWIDTH as defined in 24.3.8.2.2.2.4 (SIG-B definition). | Please clarify how SIG-B bits are repeated as a function of CH_BANDWIDTH. | REVISED (PHY: 2014-01-22 00:23:09Z) The SIG-B bits are repeated for 4, 8, and 16MHz in a way similar to 40, 80, and 160MHz for VHT SIG-B. See reproduced text below for applied changes. | EDITOR | Jan 2014 PHY motion 1 | [5 empty] | 2014-01-25 07:14 | PHY
2282 | Li Chia Choo | 200 | 1 | 24.3.4.5.1 | 267 | 63 | E | Y | 267.63 | 63 | 24.3.4.5.1 |  |  | Minho |  |  | No reference to which scrambler used in 24.3.4.5.1 | Add a reference to the scrambler used in 24.3.4.5.1. |  | PHY | PPDUEncodingProcess | [5 empty] | 2013-11-11 18:15 | PHY
2283 | Li Chia Choo | 200 | 1 | 24.3.20 | 348 | 30 | E | Y | 348.3 | 30 | 24.3.20 |  |  | Hongyuan Zhang |  |  | In eqn. (24-61) it is not clear what the conditions "if Short GI = 1 Short GI NSYM Disambiguation = 1" mean. | Please clarify if it actually means "if Short GI = 1 and Short GI NSYM Disambiguation = 1" or "if Short GI = 1 or Short GI NSYM Disambiguation = 1", or otherwise |  | PHY | PHYTransmitAndReceiveProcedure | [5 empty] | 2013-11-11 03:26 | PHY
2284 | Li Chia Choo | 200 | 1 | 24.4.3 | 355 | 43 | E | Y | 355.43 | 43 | 24.4.3 |  |  | Sun, Bo |  |  | Typo on line "For an S1G SU PPDU using BBC encoding..." | Change to "For an S1G SU PPDU using BBC BCC encoding..." |  | PHY | S1GPLME | [5 empty] | 2013-11-11 03:23 | PHY
2285 | Lisa Ward | 200 | 1 | 24.1.2 | 238 | 37 | E | N | 238.37 | 37 | 24.1.2 |  | A | Hongyuan Zhang | 11-14/0121r1 |  | It looks like a copy/paste error as it says under scope "The services provided to the MAC by the VHT PHY consist of the following protocol functions" but it should likely be the "..S1G PHY ..." | Change from: "The services provided to the MAC by the VHT PHY consist of the following protocol functions:" to "The services provided to the MAC by the S1G PHY consist of the following protocol functions:" | ACCEPTED (PHY: 2014-01-23 08:45:37Z) refer to CID 2411. | EDITOR | Jan 2014 PHY motion 1 | [5 empty] | 2014-01-25 07:14 | PHY
2286 | Liwen Chu | 200 | 1 | 8.3.3.6 | 44 | 1 | T | Y | 44.01 | 1 | 8.3.3.6 | [5 empty] | SIG Operation is missing. | Add SIG Operation element to Probe Response frame. |  | MAC | ManagementFrames | [5 empty] | 2013-11-06 19:01 | CHAIR
2287 | Liwen Chu | 200 | 1 | 8.3.3.8 | 45 | 35 | T | Y | 45.35 | 35 | 8.3.3.8 | [5 empty] | SIG Operation is missing. | Add SIG Operation element to Probe Response frame. |  | MAC | ManagementFrames | [5 empty] | 2013-11-06 19:01 | CHAIR
2288 | Liwen Chu | 200 | 1 | 8.3.4.3 | 49 | 31 | T | Y | 49.31 | 31 | 8.3.4.3 |  |  | Chittabrata Ghosh |  |  | where is Durarion field? | Clarify it. |  | MAC | ExtensionFrames | [5 empty] | 2013-11-12 17:06 | MAC
2289 | Liwen Chu | 200 | 1 | 8.3.4.3 | 49 | 45 | E | Y | 49.45 | 45 | 8.3.4.3 |  |  | Chittabrata Ghosh |  |  | Do other 7-bits in the octet that includes Group Indicator exist? | Update the frame format accordingly. |  | MAC | ExtensionFrames | [5 empty] | 2013-11-12 17:06 | MAC
2290 | Liwen Chu | 200 | 1 | 8.3.5.1.1 | 51 | 48 | T | Y | 51.48 | 48 | 8.3.5.1.1 |  |  | Alfred A |  |  | "Indicates whether the following subfield is an RA or a Partial BSSID". An RA may also be a Partial BSSID, e.g. when NDP CTS is sent to the AP. | Change the text to differentiate this. |  | MAC | NDPMACFrames | [5 empty] | 2013-11-10 21:00 | MAC
2291 | Liwen Chu | 200 | 1 | 8.3.5.1.1 | 52 | 51 | T | Y | 52.51 | 51 | 8.3.5.1.1 |  |  | Alfred A |  |  | "Indicates whether the following subfield is an RA or a Partial BSSID". An RA may also be a Partial BSSID, e.g. when NDP CTS is sent to the AP. | Change the text to differentiate this. |  | MAC | NDPMACFrames | [5 empty] | 2013-11-10 21:00 | MAC
2292 | Liwen Chu | 200 | 1 | 8.3.5.1.2 | 54 | 37 | T | Y | 54.37 | 37 | 8.3.5.1.2 |  |  | younghoon kwon |  |  | Does the Duration include the IFS and responding frame TX time? | Clarify it. |  | MAC | NDPMACFrames | [5 empty] | 2013-11-11 02:50 | MAC
2293 | Liwen Chu | 200 | 1 | 8.3.5.1.6 | 59 | 52 | T | Y | 59.52 | 52 | 8.3.5.1.6 |  |  | Sun, Bo Alfred A |  |  | Why is NDP Beamforming Report Poll special in that TA is before RA? | Put TA after RA. |  | MAC | NDPMACFrames | [5 empty] | 2013-11-11 17:44 | MAC
2294 | Liwen Chu | 200 | 1 | 8.3.5.1.6 | 59 | 52 | T | Y | 59.52 | 52 | 8.3.5.1.6 |  |  | Sun, Bo Alfred A |  |  | There are chances that non-AP STAs send Beamforming Report Poll. Do you want disable such scenarios when NDP Beamforming Report Poll is used? | Allot it by adding Adding "From Ds bit". |  | MAC | NDPMACFrames | [5 empty] | 2013-11-11 17:45 | MAC
2295 | Liwen Chu | 200 | 1 | 8.4.2.6.1.1 | 72 | 20 | T | Y | 72.2 | 20 | 8.4.2.6.1.1 |  | J | Minyoung Park | 11-14/0031r0 |  | "N is constructed by concatenating the Page Index field (N[12:11]), the Block Offset field (N[10:6]), m (N[5:3]), and q (N[2:0])" Since the calculation of N is nothing to do with TIM Segment Number. | Set "TIM Segment Number" reserved. | REJECTED (MAC: 2014-01-21 23:07:51Z) - The proposed change by the commenter is irrelevant to the sentence that the commenter is commenting. | EDITOR | IEEE PhC Jan 2014 11ah MAC Motion 4 | [5 empty] | 2014-01-24 00:36 | MAC
2296 | Liwen Chu | 200 | 1 | 8.3.5 | 50 | 60 | T | Y | 50.6 | 60 | 8.3.5 |  |  | Alfred A |  |  | Although NDP frames can save control frame TX time, it is less useful in offloading BSS with wider operation channel. | Allow an offloading STA to indicate whether it implement NDP frames. When an offloading STA doesn't implement NDP frames, another STA/AP shall never sends NDP frames to it. |  | MAC | NDPMACFrames | [5 empty] | 2013-11-10 21:00 | MAC
2297 | Liwen Chu | 200 | 1 | 8.4.2.170c |  | 33 | T | Y | 90 | 33 | 8.4.2.170c |  | V | Chittabrata Ghosh | 11-14/0090r3 |  | 1), It is not clear which DTIM Beacon is starting Beacon for a specific page. 2), The reason that the Segment Count element in DTIM beacon may be that different segment is serviced in different period. But this makes period unnecessary. If in each period the Page Segmant Count is always same, it is not necessary to put Segment Count element in each DTIM Beacon. | Clarify it. | REVISED (MAC: 2014-01-23 07:47:45Z) - Tgah editor to make changes shown in 11-14/0090r1 under the heading for CIDs 1129, 1130, 1131, 1422, 2148, 2297, 2298, 2934, 2937, 2967 | EDITOR | MAC F2F Jan 2014 Tuesday PM1 | [5 empty] | 2014-01-24 00:36 | MAC
2298 | Liwen Chu | 200 | 1 | 8.4.2.170c | 93 | 53 | T | Y | 93.53 | 53 | 8.4.2.170c |  | V | Chittabrata Ghosh | 11-14/0090r3 |  | Where is DTIM interval response for group frame reception? | Clarify it. | REVISED (MAC: 2014-01-23 07:51:07Z) - TGah editor to make changes shown in 11-14/0090r1 under the heading for CIDs 1129, 1130, 1131, 1422, 2148, 2297, 2298, 2934, 2937, 2967 | EDITOR | MAC F2F Jan 2014 Tuesday PM1 | [5 empty] | 2014-01-24 00:36 | MAC
2299 | Liwen Chu | 200 | 1 | 8.4.2.170j | 97 | 64 | T | Y | 97.64 | 64 | 8.4.2.170j |  |  | Matthew Fischer |  |  | "STA suggested TWT value" Which STA suggest TWT value, requesting or responding STA? | Clarify it. |  | MAC | InformationElements | [5 empty] | 2013-11-11 00:51 | MAC
2300 | Liwen Chu | 200 | 1 | 8.4.2.170j | 98 | 30 | E | Y | 98.3 | 30 | 8.4.2.170j |  |  | Matthew Fischer |  |  | the first frame? | As proposed. |  | MAC | InformationElements | [5 empty] | 2013-11-11 00:51 | MAC
2301 | Liwen Chu | 200 | 1 | 8.4.2.170l | 109 | 45 | T | Y | 109.45 | 45 | 8.4.2.170l |  |  | Matthew, Minho |  |  | what does AP activity mean here? With UL, a STA can transmit frames also. | Clarify it. |  | MAC | InformationElements | [5 empty] | 2013-11-11 18:02 | MAC
2302 | Liwen Chu | 200 | 1 | 8.4.2.170p | 113 | 25 | T | Y | 113.25 | 25 | 8.4.2.170p |  |  | Amin Jafarian |  |  | When a STA leaves a relay STA, it is diffcult for the relay STA to indicate the new reachable STAs. | Allow a relay STA to describe the STA(s) that leave it. |  | MAC | InformationElements | [5 empty] | 2013-11-10 20:41 | MAC
2303 | Liwen Chu | 200 | 1 | 8.4.2.170v | 124 | 18 | T | Y | 124.18 | 18 | 8.4.2.170v |  |  | Chittabrata Ghosh |  |  | Are there other group types? | List all the group types here. |  | MAC | InformationElements | [5 empty] | 2013-11-11 00:18 | MAC
2304 | Liwen Chu | 200 | 1 | 8.4.2.170w | 124 | 6 | T | Y | 124.06 | 6 | 8.4.2.170w |  |  | Liwen Chu |  |  | "B1 is set to 1 when the S1G BSS allows the 2MHz PPDU transmission" Can an AP set B1 to 0 and B4 to1 which allows 16MHz transmission and not allow 2MHz transmission? | Clarify it. |  | MAC | InformationElements | [5 empty] | 2013-11-11 00:57 | MAC
2305 | Liwen Chu | 200 | 1 | 8.4.2.170w | 124 | 24 | T | Y | 124.24 | 24 | 8.4.2.170w |  |  | Liwen Chu |  |  | 11n/11ac allows an AP removes low MCS from Basic MCS Set. But 11ah removes the feature. | Add the related feature. |  | MAC | InformationElements | [5 empty] | 2013-11-11 00:57 | MAC
2306 | Liwen Chu | 200 | 1 | 8.7.4.1 | 143 | 34 | T | Y | 143.34 | 34 | 8.7.4.1 |  | V | Alfred Asterjadhi | 11-14/0040r1 |  | "The RA field contains the AID of the intended recipient of the frame." Where is 13-bit AID put in 2-byte AID field? | Clarify it. | REVISED (MAC: 2014-01-23 07:15:22Z) - TGah editor to make changes shown in 14/0040r1 under the heading for CIDs from 2430 to 2741. | EDITOR | MAC F2F Jan 2014 Tuesday PM1 | [5 empty] | 2014-01-24 00:36 | MAC
2307 | Liwen Chu | 200 | 1 | 8.7.4.1 | 143 | 39 | T | Y | 143.39 | 39 | 8.7.4.1 |  | V | Alfred Asterjadhi | 11-14/0040r1 |  | "one octet of the Service field" Which one octet is it? | Clarify it. | REVISED (MAC: 2014-01-23 07:15:44Z) - TGah editor to make changes shown in 14/0040r1 under the heading for CIDs from 2430 to 2741. | EDITOR | MAC F2F Jan 2014 Tuesday PM1 | [5 empty] | 2014-01-24 00:36 | MAC
2308 | Liwen Chu | 200 | 1 | 9.3.2.6 | 156 | 38 | T | Y | 156.38 | 38 | 9.3.2.6 |  | V | Alfred Asterjadhi | 11-14/0081r0 |  | "shall follow the rules of clause 9.3.2.6 for a CTS frame reception" This is self reference. | Remove the self reference. | REVISED (MAC: 2014-01-23 18:08:16Z) - TGah editor to make changes shown in 14/0081r0 under the heading for CIDs from 2102 to 2900. | EDITOR | MAC F2F Jan 2014 Thursday AM2 | [5 empty] | 2014-01-24 00:36 | MAC
2309 | Liwen Chu | 200 | 1 | 9.3.2.6 | 156 | 40 | T | Y | 156.4 | 40 | 9.3.2.6 |  | V | Alfred Asterjadhi | 11-14/0081r0 |  | "the STA disregards the received NDP CTS frame." It seems to me you can't discard the frame. Instead NAV needs to be set. Let us say that a STA can't receive the following NDP CTS training frames. The STA may transmit frames to the AP when the AP is transmitting the following NDP CTS frames. | Fix the problem. | REVISED (MAC: 2014-01-23 18:08:26Z) - TGah editor to make changes shown in 14/0081r0 under the heading for CIDs from 2102 to 2900. | EDITOR | MAC F2F Jan 2014 Thursday AM2 | [5 empty] | 2014-01-24 00:36 | MAC
2310 | Liwen Chu | 200 | 1 | 9.3.2.8 | 158 | 1 | T | Y | 158.01 | 1 | 9.3.2.8 |  |  | Alfred A |  |  | What is the ACK rule to acknowledge a non-short frame? | Add text to clarify it. |  | MAC | commonDCFandEDCFprocedures | [5 empty] | 2013-11-10 20:49 | MAC
2311 | Liwen Chu | 200 | 1 | 9.3.2.9a | 158 | 38 | E | Y | 158.38 | 38 | 9.3.2.9a |  | V | Alfred Asterjadhi | 11-14/0074r0 |  | Change to "An originator STA may send MPDUs containing an MSDU fragment or MMPDU fragment and set the Ack policy of the MPDU to Block Ack." | As proposed. | REVISED (MAC: 2014-01-23 07:42:11Z) - TGah editor to make changes shown in 14/0074r0 under the heading for CIDs from 1188 to 2509. | EDITOR | MAC F2F Jan 2014 Tuesday PM1 | [5 empty] | 2014-01-24 00:36 | MAC
2312 | Liwen Chu | 200 | 1 | 9.3.2.9a | 158 | 55 | T | Y | 158.55 | 55 | 9.3.2.9a |  | V | Alfred Asterjadhi | 11-14/0074r0 |  | "MSDU with Fragment Number from 8 to 15" MSPU is from up layer which is not fragmented. | Change the text to fix this. | REVISED (MAC: 2014-01-23 07:42:36Z) - TGah editor to make changes shown in 14/0074r0 under the heading for CIDs from 1188 to 2509. | EDITOR | MAC F2F Jan 2014 Tuesday PM1 | [5 empty] | 2014-01-24 00:36 | MAC
2313 | Liwen Chu | 200 | 1 | 8.7 | 137 | 33 | T | Y | 137.33 | 33 | 8.7 |  |  | Alfred A |  |  | Although short frames can decrease MAC header overhead, it is less useful in offloading BSS with wider operation channel. | Allow an offloading STA to indicate whether it implement short frames. When an offloading STA doesn't implementshort frames, another STA/AP shall never sends short frames to it. |  | MAC | MACFrameFormatForShortFrames | [5 empty] | 2013-11-10 21:02 | MAC
2314 | Liwen Chu | 200 | 1 | 8.4.2.6 | 68 | 52 | T | Y | 68.52 | 52 | 8.4.2.6 |  | J | Minyoung Park | 11-14/0031r0 |  | An offloading BSS typically include 50 ~100 STAs or less. S1G TIM change is not necessay. | Leave TIM as it is for offloading BSS. The 11ah TIM change is defined as a new Extended TIM. Extended TIM is mandatory in sensor BSS, sensor and offloading BSS. | REJECTED (MAC: 2014-01-21 23:05:19Z) - The TIM in the TGah draft also show better compression performance for 50-100 STAs than the TIM in the baseline spec. | EDITOR | IEEE PhC Jan 2014 11ah MAC Motion 4 | [5 empty] | 2014-01-24 00:36 | MAC
2315 | Liwen Chu | 200 | 1 | 10.47.1 | 228 | 1 | T | Y | 228.01 | 1 | 10.47.1 |  |  | Yongho |  |  | Since there is no 1MHz primary channel in a BSS with 4/8/16Mhz operation channel. S1G Operation element Channel Width field with 1 should be removed from the table. | As proposed. |  | MAC | S1GBSSOperation | [5 empty] | 2013-11-11 03:17 | MAC
2316 | Liwen Chu | 200 | 1 | 8.7 | 137 | 34 | T | Y | 137.34 | 34 | 8.7 |  | V | Alfred Asterjadhi | 11-14/0079r0 |  | The SA/DA negotiation is missing for short frame/A-MSDU. Add the negotiation frame procedure in related subclause. | As in Comment | REVISED (MAC: 2014-01-23 18:19:26Z) - TGah editor to make changes shown in 11-14-0079r0 under the heading for CIDs from 2316 to 2822. | EDITOR | MAC F2F Jan 2014 Thursday AM2 | [5 empty] | 2014-01-24 00:36 | MAC
2317 | Mark Hamilton | 200 | 1 | 4.12 | 3 | 1 | E | Y | 3.01 | 1 | 4.12 |  |  | Amin Jafarian |  |  | The descriptions in 4.12-4.16 are really an extension to the architectural concepts in 4.3. Move this new text to be new sections at the end of 4.3. | Change this text addition to be at the end of 4.3 instead of the end of subclause 4 |  | MAC | Relay | [5 empty] | 2013-11-10 20:41 | MAC
2318 | Mark Hamilton | 200 | 1 | 4.12 | 3 | 1 | T | Y | 3.01 | 1 | 4.12 |  |  | Amin Jafarian |  |  | This would be easier to understand with an overview of sub-1GHz operation. | Add a subclause in 4.3 (assuming this text is moved to 4.3 per other comment), ahead of the detailed features subclauses, which describes sub-1GHz operation, and the rationale for the new features in that context. This would be similar to 4.3.11 (REVmc D2.0 numbering) description of VHT. It can provide clarity of which features are unique to sub-1GHz, and which can be used in other/any bands. This is also a place to introduce the term "S1G STA" and "S1G AP" etc. |  | MAC | Relay | [5 empty] | 2013-11-10 20:41 | MAC
2319 | Mark Hamilton | 200 | 1 | 4.12 | 3 | 23 | T | Y | 3.23 | 23 | 4.12 |  |  | Amin Jafarian |  |  | "The Relay forwards frames from (to) STAs associated to the Relay AP to (from) the AP that Relay STA is associated to." and confusing and seems circular. | Change to, "The Relay forwards frames received from STAs associated to the Relay AP by transmitting those frames onward from the Relay STA to its associated AP." |  | MAC | Relay | [5 empty] | 2013-11-10 20:41 | MAC
2320 | Mark Hamilton | 200 | 1 | 4.12 | 3 | 11 | T | Y | 3.11 | 11 | 4.12 |  |  | Amin Jafarian |  |  | The Relay AP and Relay STA within a given Relay would be co-located to form the Relay entity. Making this clear would help understanding this concept. | Add "co-located" before "Relay AP". Same thing at page 205 line 15 (in 9.48). |  | MAC | Relay | [5 empty] | 2013-11-10 20:41 | MAC
2321 | Mark Hamilton | 200 | 1 | 4.12 | 3 | 32 | T | Y | 3.32 | 32 | 4.12 |  |  | Amin Jafarian |  |  | In the sentence "Relayed frames between a AP and its associated Relay STA use either the 4-address frame format or the A-MSDU format" I have no idea where in the architecture this is referencing. Is the "AP" here a Root AP? Or, does this apply to any AP (Root or another Relay) with associated Relay STAs? | Clarify this sentence |  | MAC | Relay | [5 empty] | 2013-11-10 20:41 | MAC
2322 | Mark Hamilton | 200 | 1 | 4.12 | 3 | 20 | T | Y | 3.2 | 20 | 4.12 |  |  | Amin Jafarian |  |  | What is a "parent AP"? | Add a definition, or change this to descriptive wording instead of a single adjective. |  | MAC | Relay | [5 empty] | 2013-11-10 20:41 | MAC
2323 | Mark Hamilton | 200 | 1 | 4.13 | 4 | 40 | E | N | 4.4 | 40 | 4.13 |  |  | Chittabrata Ghosh |  |  | First use of RAW should spell out the acronym. | Change "RAW" to "Restricted Access Window (RAW)" |  | MAC | Grouping | [5 empty] | 2013-11-11 00:07 | MAC
2324 | Mark Hamilton | 200 | 1 | 4.13 | 4 | 46 | E | N | 4.46 | 46 | 4.13 |  |  | Chittabrata Ghosh |  |  | First use of TWT should spell out the acronym. | Change "TWT" to "Target Wakeup Time (TWT)" |  | MAC | Grouping | [5 empty] | 2013-11-11 00:07 | MAC
2325 | Mark Hamilton | 200 | 1 | 8.4.2.170f | 94 | 17 | T | Y | 94.17 | 17 | 8.4.2.170f |  | A | George Calcev | 11-14/0147r0 |  | The format of the Sector Operation element has two descriptions depending on sectorization type. The sentence here, refering to only one type, is confusing. | Change to, "The format of the Sector Operation element is as presented in Figure 8-401cv or as presented in Figure 8-401cw, depending on the setting of the Sectorization Type field." | ACCEPTED (MAC: 2014-01-23 17:58:33Z) | EDITOR | MAC F2F Jan 2014 Thursday AM2 | [5 empty] | 2014-01-24 00:36 | MAC
2326 | Mark Hamilton | 200 | 1 | 8.4.2.170f | 94 | 41 | T | Y | 94.41 | 41 | 8.4.2.170f |  | V | George Calcev | 11-14/0147r0 |  | The sentence "When the Sectorization Type is set to 0, it indicates group sectorization operation" seems like only a partial description, and is confusing. | Change sentence to, "The Sectorization Type field is set to 0 to indicate group sectorization operation, and the use of this format for the Sector Operation element." | REVISED (MAC: 2014-01-23 17:58:38Z) | EDITOR | MAC F2F Jan 2014 Thursday AM2 | [5 empty] | 2014-01-24 00:36 | MAC
2327 | Mark Hamilton | 200 | 1 | 8.4.2.170f | 94 | 42 | E | N | 94.42 | 42 | 8.4.2.170f |  | A | George Calcev | 11-14/0147r0 |  | Format this "Note" sentence as a Note. | Format in the style of "NOTE -- ..." | ACCEPTED (MAC: 2014-01-23 17:58:46Z) | EDITOR | MAC F2F Jan 2014 Thursday AM2 | [5 empty] | 2014-01-24 00:36 | MAC
2328 | Mark Hamilton | 200 | 1 | 8.4.2.170f | 95 | 51 | E | N | 95.51 | 51 | 8.4.2.170f |  | A | George Calcev | 11-14/0147r0 |  | Format this "Note" sentence as a Note. | Format in the style of "NOTE -- ..." | ACCEPTED (MAC: 2014-01-23 17:59:24Z) | EDITOR | MAC F2F Jan 2014 Thursday AM2 | [5 empty] | 2014-01-24 00:36 | MAC
2329 | Mark Hamilton | 200 | 1 | 4.16 | 5 | 42 | T | Y | 5.42 | 42 | 4.16 |  | J | James Wang | 11-14/0105r2 |  | "Type 0 Sectorization" is not an understood term, or appropriate for this high-level description in clause 4. | Change, "Type 0 Sectorized BSS" to "group sectorized BSSs" | REJECTED (MAC: 2014-01-23 08:20:34Z) - see resolution to CID1021 | EDITOR | MAC F2F Jan 2014 Tuesday PM1 | [5 empty] | 2014-01-24 00:36 | MAC
2330 | Mark Hamilton | 200 | 1 | 8.3.5 | 50 | 61 | T | Y | 50.61 | 61 | 8.3.5 |  |  | Alfred A |  |  | There seem to be a whole bunch of new "NDP" frames defined, but the acronym NDP isn't defined here, and is already defined in the baseline to be a Null Data Packet. Use of NDP as an adjective to redefine several frames from their baseline usage is very confusing. | Use a different adjective and acronym for these new frames. Are these all "Short" frame variants of the baseline frames by the similar name? |  | MAC | NDPMACFrames | [5 empty] | 2013-11-10 21:00 | MAC
2331 | Mark Hamilton | 200 | 1 | 6.3.7.2.2 | 12 | 12 | T | Y | 12.12 | 12 | 6.3.7.2.2 |  |  | Jason (Jae Seung) |  |  | AID Request is only for S1G operaton | Add "This parameter is optionally present if dot11S1GOptionImplemented is true" to the Description entry for AID Request. Same thing in 6.3.8.2.2. |  | MAC | LayerManagement | [5 empty] | 2013-11-11 03:05 | MAC
2332 | Mark Hamilton | 200 | 1 |  |  |  | T | Y | [5 empty] | Rojan Chitrakar |  |  | There is no PICS coverage for these features | Add PICS subclauses. This will also clarify what features are interoperable with non-S1G devices. The intended (and unintended) impacts on non-S1G devices is critical understanding. |  | MAC | PICS | [5 empty] | 2013-11-19 17:56 | MAC
2333 | Mark Hamilton | 200 | 1 | 4.13 | 4 | 43 | T | Y | 4.43 | 43 | 4.13 |  |  | Chittabrata Ghosh |  |  | How does grouping reduce signaling overhead? The idea to reduce medium contention is clear, but reduced signaling is not clear. | Clarify this statement and how it is accoplished. |  | MAC | Grouping | [5 empty] | 2013-11-11 00:07 | MAC
2334 | Mark Hamilton | 200 | 1 | 4.15 | 5 | 9 | T | Y | 5.09 | 9 | 4.15 |  |  | Matthew Fischer |  |  | How is Speed Frame Exchange different from reverse direction protocol? | Add explanation describing how SF differs from RD, and when each would be used |  | MAC | SpeedFrameExchange | [5 empty] | 2013-11-11 00:51 | MAC
2335 | Mark Hamilton | 200 | 1 | 8.2.4.2 | 34 | 52 | T | Y | 34.52 | 52 | 8.2.4.2 |  | J | Liwen Chu | 11-14/0128r3 |  | "S1G PS-Poll" should be NDP PS-Poll | Per comment | REJECTED (MAC: 2014-01-23 15:57:49Z) - S1G PS-Poll means Ps-Poll transmitted between S1G STAs. | EDITOR | MAC F2F Jan 2014 Wednesday PM1 | [5 empty] | 2014-01-24 00:36 | MAC
2336 | Mark Hamilton | 200 | 1 | 9.48.1 | 206 | 3 | T | Y | 206.03 | 3 | 9.48.1 |  |  | Amin Jafarian |  |  | This paragraph is very confusing. "MSDUs received from a local LLC sublayer at the MAC SAP of a Relay STA" seems like it must be describing an MSDU coming with an MA-UNITDATA.request. How could such an MSDU possibly be destined for the Relay STA (the LLC wouldn't pass such a frame down to the MAC for transmission). It seems this should be a discussion of Data frames received over-the-air at the Relay AP, and how the Relay AP decides to forward the frame to the Relay STA, or pass it up to the local LLC. Then, such frames forwarded to the Relay STA would be sent via the wireless medium to the associated AP. | Clarify this behavior. Same thing for the Relay AP discussion in the next paragraphs, and the forwarding of group addressed frames in 9.48.2. |  | MAC | Relay | [5 empty] | 2013-11-10 20:41 | MAC
2337 | Mark Hamilton | 200 | 1 |  |  |  | T | Y | [8 empty] | Can a Relay also have a local LLC? Is such an LLC a client of the Relay STA's MAC SAP, or the Relay AP's MAC SAP, or could there be an LLC interfacing to a MAC SAP for both? | Clarify the architecture of a Relay |  | MAC | Relay | [5 empty] | 2013-11-06 19:01 | CHAIR
2338 | Mark Hamilton | 200 | 1 | 9.48.2 | 206 | 52 | T | Y | 206.52 | 52 | 9.48.2 |  |  | Amin Jafarian |  |  | If group addressed frames are forwarded in both directions, how are group addressed 'relfection' problems and source entity mobility resolved? This is effectively the same challenges as 11ak is trying to address; how is the 11ah Relay function different from the 11ak bridging function? | Clarify the handling of group addressed frames with respect to Relay operation. Clarify the relationship between 11ah Relay and 11ak bridging. |  | MAC | Relay | [5 empty] | 2013-11-10 20:41 | MAC
2339 | Mark Hamilton | 200 | 1 | 9.48.1 | 206 | 3 | T | Y | 206.03 | 3 | 9.48.1 |  |  | Amin Jafarian |  |  | How does a Relay STA or AP decide which frame format to use? Is this an implementation choice? | Clarify the decision of which format to use, or state that it is an implementatoin choice. |  | MAC | Relay | [5 empty] | 2013-11-10 20:41 | MAC
2340 | Mark Hamilton | 200 | 1 | 9.3.2.1 | 152 | 16 | T | Y | 152.16 | 16 | 9.3.2.1 |  | V | Alfred A | 11-13/1531r0 |  | "Two virtual CS mechanisms shall be provided by the MAC." This is confusing, since the second one is only required for S1G MACs, but it doesn't say that until the next paragraph. | Change the sentence to, "A first CS mechanism shall be provided by all MAC entities, and an additional, second CS mechanism shall be provided by an S1G MAC entity." | REVISED (MAC: 2014-01-21 20:58:45Z) - TGah Editor to make changes shown in 13/1531r0 under the heading for CIDs from 1707 to 2649. | EDITOR | IEEE PhC Jan 2014 11ah MAC Motion 3 | [5 empty] | 2014-01-24 00:36 | MAC
2341 | Mark Hamilton | 200 | 1 | 9.3.2.4 | 152 | 58 | T | Y | 152.58 | 58 | 9.3.2.4 |  | V | Alfred A | 11-13/1531r0 |  | "An S1G STAs shall update its NAV with the information received in the Duration field of a received NDP CTS ..." | Can only an S1G STA receive these NDP frames? I don't see that limitation anywhere. | REVISED (MAC: 2014-01-21 21:01:42Z) - TGah Editor to make changes shown in 13/1531r0 under the heading for CIDs from from 1711 to 2742. | EDITOR | IEEE PhC Jan 2014 11ah MAC Motion 3 | [5 empty] | 2014-01-24 00:36 | MAC
2342 | Mark RISON | 200 | 1 |  |  |  | E | Y | [8 empty] | There should be a space between numbers and units | Search for e.g. "<digit><unit>" and replace with "<digit><nbsp><unit>", where <unit> includes "MHz", "GHz", "dB", "bit", etc. |  | EDITOR | Editor | [5 empty] | 2013-11-06 18:55 | CHAIR
2343 | Mark RISON | 200 | 1 |  |  |  | G | Y | [8 empty] | Logical page numbers do not align with physical page numbers | Get e.g. Adrian to explain how to make them align |  | EDITOR | Editor | [5 empty] | 2013-11-06 18:55 | CHAIR
2344 | Mark RISON | 200 | 1 | 3.2 | 1 | 21 | T | Y | 1.21 | 21 | 3.2 |  |  | Yongho Seok |  |  | "large number of STAs per AP" is not a description of a STA's characteristics, except for AP STAs | Change to "and, for an AP, with a large number of associated STAs" (but is such a STA AP really a sensor type STA "low traffic" and "limited available power"? |  | MAC | Definitions | [5 empty] | 2013-12-03 17:48 | MAC
2345 | Mark RISON | 200 | 1 | 3.3 | 1 | 31 | E | Y | 1.31 | 31 | 3.3 |  |  | Yongho Seok |  |  | 11ac already uses the term "Partial AID", so "PAID" is liable to lead to confusion | Find another term |  | MAC | Definitions | [5 empty] | 2013-12-03 17:48 | MAC
2346 | Mark RISON | 200 | 1 | 3.3 | 1 |  | E | Y | 1 |  | 3.3 |  |  | Yongho Seok |  |  | Why do some acronym definitions use lowercase and some uppercase? | Make sure the case follows the IEEE 802.11 style |  | MAC | Definitions | [5 empty] | 2013-12-03 17:48 | MAC
2347 | Mark RISON | 200 | 1 | 4.12 | 3 | 15 | T | Y | 3.15 | 15 | 4.12 |  |  | Amin Jafarian |  |  | "Association frame" is ambiguous | Change to "Association Response [frame]" |  | MAC | Relay | [5 empty] | 2013-11-10 20:41 | MAC
2348 | Mark RISON | 200 | 1 | 4.12 | 3 | 20 | E | Y | 3.2 | 20 | 4.12 |  |  | Amin Jafarian |  |  | "association response" should be uppercase, and perhaps have a "frame" or "MMPDU" afterwards | Change to "Association Response" and check current 802.11 style to see if "frame" or "MMPDU" should be added afterwards |  | MAC | Relay | [5 empty] | 2013-11-10 20:41 | MAC
2349 | Mark RISON | 200 | 1 | 4.12 | 3 | 14 | E | Y | 3.14 | 14 | 4.12 |  |  | Amin Jafarian |  |  | "Relay entity" seems to be a non-preferred term | Change to just "Relay" (also in 9.48.3 at 207.40) |  | MAC | Relay | [5 empty] | 2013-11-10 20:41 | MAC
2350 | Mark RISON | 200 | 1 | 4.12 | 3 | 27 | E | Y | 3.27 | 27 | 4.12 |  |  | Amin Jafarian |  |  | "Association response" should be uppercase, and perhaps have a "frame" or "MMPDU" afterwards | Change to "Association Response" and check current 802.11 style to see if "frame" or "MMPDU" should be added afterwards |  | MAC | Relay | [5 empty] | 2013-11-10 20:41 | MAC
2351 | Mark RISON | 200 | 1 | 4.12 | 3 | 23 | E | Y | 3.23 | 23 | 4.12 |  |  | Amin Jafarian |  |  | "The Relay forwards frames from (to) STAs associated to the Relay AP to (from) the AP that Relay STA is associated to." is confusing | Change to "The Relay forwards frames between STAs associated to the Relay AP and the AP that the Relay STA is associated to." |  | MAC | Relay | [5 empty] | 2013-11-10 20:41 | MAC
2352 | Mark RISON | 200 | 1 | 4.12 | 3 | 33 | E | Y | 3.33 | 33 | 4.12 |  |  | Amin Jafarian |  |  | "Relayed frames between a AP and its associated Relay STA use either the 4-address frame format or the A-MSDU format." seems to be (a) important and (b) not part of the Figure | Move this sentence to a new para below the Figure |  | MAC | Relay | [5 empty] | 2013-11-10 20:41 | MAC
2353 | Mark RISON | 200 | 1 | 4.12.1 | 3 | 63 | E | Y | 3.63 | 63 | 4.12.1 |  |  | Amin Jafarian |  |  | "a relay" is probably referring to the entity, not the general concept | Change to "a Relay" (twice here; possibly also elsewhere) |  | MAC | Relay | [5 empty] | 2013-11-10 20:41 | MAC
2354 | Mark RISON | 200 | 1 | 4.12.1 | 3 | 59 | T | Y | 3.59 | 59 | 4.12.1 |  |  | Amin Jafarian |  |  | Relays contain a non-AP STA, but the benefits described here do not appear to apply to those non-AP STAs | Change to "non-Relay non-AP STA" |  | MAC | Relay | [5 empty] | 2013-11-10 20:41 | MAC
2355 | Mark RISON | 200 | 1 | 4.12.1 | 4 | 5 | T | Y | 4.05 | 5 | 4.12.1 |  |  | Amin Jafarian |  |  | No actual description of what "two-hop Relay operation" means is given | If it means that a Relay STA is never associated with a Relay AP, then say so |  | MAC | Relay | [5 empty] | 2013-11-10 20:41 | MAC
2356 | Mark RISON | 200 | 1 | 4.12.3 | 4 | 25 | T | Y | 4.25 | 25 | 4.12.3 |  |  | Amin Jafarian |  |  | "A Relay transmits a frame received from a non-AP STA to the AP with which it is associated when the destination address of the frame is not the address of a STA which is associated to the Relay.": (a) the destination address of which frame (the one received or the one transmitted) and (b) surely the destination address of the frame transmitted by the non-AP STA is guaranteed not to be the address of that STA! | Perhaps "A Relay transmits a frame received from a non-AP STA to the AP with which it is associated when the destination address of the frame received is not the address of the Relay AP."? |  | MAC | Relay | [5 empty] | 2013-11-10 20:41 | MAC
2357 | Mark RISON | 200 | 1 | 4.12.3 | 4 | 21 | T | Y | 4.21 | 21 | 4.12.3 |  |  | Amin Jafarian |  |  | How about flow control in the other direction, i.e. to pause traffic from the AP? | Add some mechanism to allow for flow control in that direction too |  | MAC | Relay | [5 empty] | 2013-11-10 20:41 | MAC
2358 | Mark RISON | 200 | 1 | 4.13 | 4 | 40 | E | Y | 4.4 | 40 | 4.13 |  |  | Chittabrata Ghosh |  |  | I think you're supposed to spell out abbreviations the first time | Change "RAW" to "Restricted Access Window (RAW)". Ditto TWT, etc. |  | MAC | Grouping | [5 empty] | 2013-11-11 00:07 | MAC
2359 | Mark RISON | 200 | 1 | 4.13 | 4 | 40 | E | Y | 4.4 | 40 | 4.13 |  |  | Chittabrata Ghosh |  |  | The term "slot" is already used with a different purpose in the baseline (the unit of medium access granularity) | Find another term |  | MAC | Grouping | [5 empty] | 2013-11-11 00:07 | MAC
2360 | Mark RISON | 200 | 1 | 4.13 | 4 | 43 | T | Y | 4.43 | 43 | 4.13 |  |  | Chittabrata Ghosh |  |  | "Grouping can also reduce the signaling overhead." -- how? | Add some outline justification |  | MAC | Grouping | [5 empty] | 2013-11-11 00:07 | MAC
2361 | Mark RISON | 200 | 1 | 4.14 | 4 | 63 | T | Y | 4.63 | 63 | 4.14 |  |  | Matthew Fischer |  |  | What is a "response frame"? | Clarify (response to what?) |  | MAC | TWT | [5 empty] | 2013-11-11 00:51 | MAC
2362 | Mark RISON | 200 | 1 | 4.15 | 5 | 9 | T | Y | 5.09 | 9 | 4.15 |  |  | Matthew Fischer |  |  | How does "Speed Frame Exchange" differ from your common-or-garden TXOP? | Clarify (what are the features which distinguish a SFE from a baseline TXOP?) |  | MAC | SpeedFrameExchange | [5 empty] | 2013-11-11 00:51 | MAC
2363 | Mark RISON | 200 | 1 | 4.16 | 5 | 36 | E | Y | 5.36 | 36 | 4.16 |  | V | James Wang | 11-14/0105r2 |  | What is a "sectorised beacon"? | Clarify (is it simply a Beacon with a SOE?); make sure "Beacon" is uppercase where it refers to the MMPDU | REVISED (MAC: 2014-01-23 08:16:30Z) | EDITOR | MAC F2F Jan 2014 Tuesday PM1 | [5 empty] | 2014-01-24 00:36 | MAC
2364 | Mark RISON | 200 | 1 | 4.16 | 5 | 42 | E | Y | 5.42 | 42 | 4.16 |  | J | James Wang | 11-14/0105r2 |  | What is a "Type 0 Sectorized BSS"? | Clarify (there are no other references to "Type 0" in the document) | REJECTED (MAC: 2014-01-23 08:17:15Z) - see resolution to CID1021 | EDITOR | MAC F2F Jan 2014 Tuesday PM1 | [5 empty] | 2014-01-24 00:36 | MAC
2365 | Mark RISON | 200 | 1 | 4.16 | 5 | 46 | E | Y | 5.46 | 46 | 4.16 |  | V | James Wang | 11-14/0105r2 |  | "STAs supporting TXOP-based sectorization capable and STAs not supporting TXOP-based sectorization capable" has too much capability | Delete the two "capable"s | REVISED (MAC: 2014-01-23 08:21:02Z) - see resolution to CID2064 | EDITOR | MAC F2F Jan 2014 Tuesday PM1 | [5 empty] | 2014-01-24 00:36 | MAC
2366 | Mark RISON | 200 | 1 | 4.16 | 5 | 55 | E | Y | 5.55 | 55 | 4.16 |  | V | James Wang | 11-14/0105r2 |  | What is "Spatial Orthogonal frame exchange"? | Clarify (there are no other references to "Spatial Orthogonal frame" in the document) | REVISED (MAC: 2014-01-23 08:22:59Z) | EDITOR | MAC F2F Jan 2014 Tuesday PM1 | [5 empty] | 2014-01-24 00:36 | MAC
2367 | Mark RISON | 200 | 1 | 4.16 | 5 | 60 | E | Y | 5.6 | 60 | 4.16 |  | A | James Wang | 11-14/0105r2 |  | "STA's" has the apostrophe in the wrong place (assuming there is more than one) | Change to "STAs'" | ACCEPTED (MAC: 2014-01-23 08:23:13Z) | EDITOR | MAC F2F Jan 2014 Tuesday PM1 | [5 empty] | 2014-01-24 00:36 | MAC
2368 | Mark RISON | 200 | 1 | 4.16 | 5 | 64 | E | Y | 5.64 | 64 | 4.16 |  | A | James Wang | 11-14/0105r2 |  | What is "Sector ID"/"sector ID"? | Clarify (probably by making more general, e.g. "allow feedback-capable STAs to report sectorisation information back to the AP") | ACCEPTED (MAC: 2014-01-23 08:23:33Z) | EDITOR | MAC F2F Jan 2014 Tuesday PM1 | [5 empty] | 2014-01-24 00:36 | MAC
2369 | Mark RISON | 200 | 1 | 4.16 | 5 | 54 | T | Y | 5.54 | 54 | 4.16 |  | A | James Wang | 11-14/0105r2 |  | "With the sectorized beam transmission and reception, the hidden node problems are mitigated in TXOP-based sectorization BSS operation" over-eggs the pudding and doesn't actually justify the claim | Change to "The hidden node problems are mitigated since [...]" as in the previous para | ACCEPTED (MAC: 2014-01-23 08:22:34Z) | EDITOR | MAC F2F Jan 2014 Tuesday PM1 | [5 empty] | 2014-01-24 00:36 | MAC
2370 | Mark RISON | 200 | 1 |  |  |  | E | Y | [8 empty] | The grammar needs improving | Address missing articles, subject-verb agreement, missing/spurious commas, etc. |  | EDITOR | Editor | [5 empty] | 2013-11-06 18:55 | CHAIR
2371 | Mark RISON | 200 | 1 |  |  |  | E | Y | [8 empty] | Is it "S1G Control frames" or "S1G control frames"? | Consistently follow IEEE 802.11 style |  | EDITOR | Editor | [5 empty] | 2013-11-06 18:55 | CHAIR
2372 | Mark RISON | 200 | 1 |  |  |  | G | Y | [8 empty] | Showing changes w.r.t. an intermediate version of REVm is more difficult to manage than changes w.r.t. a balloted version | In future, show changes relative to an x.0 version |  | EDITOR | Editor | [5 empty] | 2013-11-06 18:55 | CHAIR
2373 | Mark RISON | 200 | 1 | 8.2.4.1.3 | 32 | 20 | T | Y | 32.2 | 20 | 8.2.4.1.3 |  | V | Liwen Chu | 11-14/0126r1 |  | The second sentence in "The Poll Type field is 2 bits in length. The Poll Type bit 0 is bit 14 and Poll Type bit 1 is bit 15." should be superfluous | If the bit ordering is different to that in all the other subfields, fix it. In any case, delete the second sentence | REVISED (MAC: 2014-01-23 16:02:37Z) - TGah editor to make changes shown in 11-14-126 | EDITOR | MAC F2F Jan 2014 Wednesday PM1 | [5 empty] | 2014-01-24 00:36 | MAC
2374 | Mark RISON | 200 | 1 | 8.2.4.5.4 | 35 | 5 | T | Y | 35.05 | 5 | 8.2.4.5.4 |  | V | Liwen Chu | 11-14/0172r1 |  | A frame can be both "a non-AMPDU frame" and "a fragment", so the rules are now in conflict; ditto Table 8-301c | Address the conflict, e.g. by adding "where the originator and addressed recipient do not both support FB" | REVISED (MAC: 2014-01-23 19:50:23Z) - TGah editor to make changes shown in 11-14-172 | EDITOR | MAC F2F Jan 2014 Thursday AM2 | [5 empty] | 2014-01-24 00:36 | MAC
2375 | Mark RISON | 200 | 1 | 8.2.5.2 | 36 | 53 | T | Y | 36.53 | 53 | 8.2.5.2 |  | V | Alfred Asterjadhi | 11-14/0038r1 |  | "(Short) Beacon frames" includes ordinary Beacon frames, and hence this change is a change to existing conforming devices | Change to "Short Beacon frames" | REVISED (MAC: 2014-01-23 06:58:52Z) - TGah editor to make changes shown in 14/0038r1 under the heading for CIDs from 1046 to 2564. | EDITOR | MAC F2F Jan 2014 Tuesday PM1 | [5 empty] | 2014-01-24 00:36 | MAC
2376 | Mark RISON | 200 | 1 | 8.2.5.2 | 37 | 12 | T | Y | 37.12 | 12 | 8.2.5.2 |  | V | Alfred Asterjadhi | 11-14/0038r1 |  | This change contradicts the value for the Duration/ID field of PS-Poll frames shown in Table 8-6 | Amend Table 8-6 accordingly | REVISED (MAC: 2014-01-23 06:59:25Z) - TGah editor to make changes shown in 14/0038r1 under the heading for CIDs from 1046 to 2564. | EDITOR | MAC F2F Jan 2014 Tuesday PM1 | [5 empty] | 2014-01-24 00:36 | MAC
2377 | Mark RISON | 200 | 1 |  |  |  | E | Y | [8 empty] | There are lots of "NDP something frames", but the abbreviation "NDP" is not defined, and if it means "Null Data Packet" as in the baseline, then the usage is very confusing | Rename NDP to something else, and provide a definition of the new abbreviation |  | MAC | Definitions | [5 empty] | 2013-11-06 19:01 | CHAIR
2378 | Mark RISON | 200 | 1 | 8.2.5.8 | 38 | 17 | T | Y | 38.17 | 17 | 8.2.5.8 |  | V | Alfred Asterjadhi | 11-14/0038r1 |  | What is the difference between a "Duration/ID" and a "Duration field"? | Just say "Duration/ID field", unless some other field is also covered, in which case be clearer about which this/these are | REVISED (MAC: 2014-01-23 07:01:46Z) - TGah editor to make changes shown in 14/0038r1 under the heading for CIDs from 1415 to 2378. | EDITOR | MAC F2F Jan 2014 Tuesday PM1 | [5 empty] | 2014-01-24 00:36 | MAC
2379 | Mark RISON | 200 | 1 | 8.3.1.6 | 39 | 52 | T | Y | 39.52 | 52 | 8.3.1.6 |  |  | Matthew Fischer |  |  | The Duration field is unsigned, so saying it is set to a value greater than or equal to 0 is not very useful (and is also not true for all non-S1G STAs) | Change to say something like "The Duration field is set to 0 for a non-S1G STA (see 9.20.2.7 for an S1G STA)" (but note the baseline now includes DMG STAs |  | MAC | ControlFrames | [5 empty] | 2013-11-11 00:51 | MAC
2380 | Mark RISON | 200 | 1 | 8.3.1.19 | 39 | 62 | E | Y | 39.62 | 62 | 8.3.1.19 |  |  | Matthew Fischer |  |  | "with "VHT" replaced by "S1G"" -- replaced where? Ditto in 9.31.5 | Clarify (and use sexed quotes) |  | MAC | ControlFrames | [5 empty] | 2013-11-11 00:51 | MAC
2381 | Mark RISON | 200 | 1 | 8.3.1.19 | 40 | 10 | E | Y | 40.1 | 10 | 8.3.1.19 |  |  | Matthew Fischer |  |  | Where is Figure 8-29k1 used? | Either add some text to refer to it, or delete it |  | MAC | ControlFrames | [5 empty] | 2013-11-11 00:51 | MAC
2382 | Mark RISON | 200 | 1 | 8.3.1.21 | 40 | 50 | T | Y | 40.5 | 50 | 8.3.1.21 |  |  | Matthew Fischer |  |  | "The Next TWT field is optionally present if the Next TWT Present field is set to 1 in the FC field." -- do you really mean that if the NTP field is set to 1 the sender can decide whether to include a NT field? This seems very strange | Delete "optionally" (or get rid of the NTP field in the FC) |  | MAC | ControlFrames | [5 empty] | 2013-11-11 00:51 | MAC
2383 | Mark RISON | 200 | 1 | 8.3.2.1 | 41 | 1 | E | Y | 41.01 | 1 | 8.3.2.1 | [5 empty] | I don't think you can remove the specification of what the RA and TA are from the table and relegate them to notes (even if they aren't NOTEs), especially since the notes don't say what the RA and TA are set to in some cases | Make the table cells say "RA = DA or <something> (see 1)" and "TA = SA or <something> (see 2)" with the right <something>s, delete the notes shown, and put in the references (not Notes or NOTEs) 1 and 2 |  | MAC | DataFrames | [5 empty] | 2013-11-06 19:01 | CHAIR
2384 | Mark RISON | 200 | 1 |  |  |  | E | Y | [8 empty] | "Impemented" | Change all 15 to "Implemented" |  | EDITOR | Editor | [5 empty] | 2013-11-06 18:55 | CHAIR
2385 | Mark RISON | 200 | 1 | 8.3.3.6 | 43 | 37 | T | Y | 43.37 | 37 | 8.3.3.6 | [5 empty] | This appears to change the requirements on existing conformant devices | Qualify with "and when dot11S1GOptionImplemented is true" (ditto for ReassocRsp) |  | MAC | ManagementFrames | [5 empty] | 2013-11-06 19:01 | CHAIR
2386 | Mark RISON | 200 | 1 | 8.3.4.2 | 47 | 50 | T | Y | 47.5 | 50 | 8.3.4.2 |  | V | Alfred Asterjadhi | 11-14/0039r2 |  | "The Duration field is 2 bytes in length and is set to the duration in microseconds of the NAV set by this frame." does not actually say anything new | Say something useful, inspired by the "The Duration field is set to"s in the baseline | REVISED (MAC: 2014-01-23 07:07:54Z) - TGah editor to make changes shown in 14/0039r2 under the heading for CIDs from 1418 to 2978. | EDITOR | MAC F2F Jan 2014 Tuesday PM1 | [5 empty] | 2014-01-24 00:36 | MAC
2387 | Mark RISON | 200 | 1 | 8.3.4.2 | 47 | 56 | T | Y | 47.56 | 56 | 8.3.4.2 |  | V | Alfred Asterjadhi | 11-14/0039r2 |  | The TSF is a function, and hence does not have a value (cf. TSF timer). Furthermore, exactly when is this value sampled? Ditto 8.4.2.170g/l. Also 8.7.5.3 regarding the sampling point | Say something like "TSF timer at the time that the data symbol containing the first bit of the Timestamp is transmitted to the PHY plus the transmitting STA's delays through its local PHY from the MAC-PHY interface to its interface with the WM [e.g., antenna]." (see baseline) | REVISED (MAC: 2014-01-23 07:08:07Z) - TGah editor to make changes shown in 14/0039r2 under the heading for CIDs from 1418 to 2978. | EDITOR | MAC F2F Jan 2014 Tuesday PM1 | [5 empty] | 2014-01-24 00:36 | MAC
2388 | Mark RISON | 200 | 1 | 8.3.4.2 | 48 | 40 | E | Y | 48.4 | 40 | 8.3.4.2 |  | V | Alfred Asterjadhi | 11-14/0039r2 |  | It would be more helpful if the contents of the FC field were described before the following fields | Move things around, and make sure the text still flows correctly | REVISED (MAC: 2014-01-23 07:09:26Z) - TGah editor to make changes shown in 14/0039r2 under the heading for CIDs from 1418 to 2978. | EDITOR | MAC F2F Jan 2014 Tuesday PM1 | [5 empty] | 2014-01-24 00:36 | MAC
2389 | Mark RISON | 200 | 1 | 8.3.4.2 | 48 | 13 | E | Y | 48.13 | 13 | 8.3.4.2 |  | V | Alfred Asterjadhi | 11-14/0039r2 |  | "in Short Beacon frames" is superfluous since this is what the whole table is about. Also, "Optional" should not be uppercase | Delete the "in Short Beacon frames"s and change "Optional elements" to "optional elements" | REVISED (MAC: 2014-01-23 07:08:58Z) - TGah editor to make changes shown in 14/0039r2 under the heading for CIDs from 1418 to 2978. | EDITOR | MAC F2F Jan 2014 Tuesday PM1 | [5 empty] | 2014-01-24 00:36 | MAC
2390 | Mark RISON | 200 | 1 | 8.3.4.2 | 48 | 59 | E | Y | 48.59 | 59 | 8.3.4.2 |  | V | Alfred Asterjadhi | 11-14/0039r2 |  | Calling the field "SSID Present" when the thing it refers to is a compressed SSID is confusing; ditto "Interworking Present" | Rename to "Compressed SSID Present" (twice) and "ANO Present" (twice) | REVISED (MAC: 2014-01-23 07:09:57Z) - TGah editor to make changes shown in 14/0039r2 under the heading for CIDs from 1418 to 2978. | EDITOR | MAC F2F Jan 2014 Tuesday PM1 | [5 empty] | 2014-01-24 00:36 | MAC
2391 | Mark RISON | 200 | 1 | 8.3.5 | 50 | 64 | E | Y | 50.64 | 64 | 8.3.5 |  |  | Alfred A |  |  | "in the SIG field" is pretty meaningless from a MAC perspective | At least give a forward reference to an appropriate S1G PHY subclause (but this layer-breaking is a bit smelly) |  | MAC | NDPMACFrames | [5 empty] | 2013-11-10 21:00 | MAC
2392 | Mark RISON | 200 | 1 |  |  |  | T | Y | [8 empty] | There are dozens of non-ANA TBDs | Address them all |  | MAC | NotReady | [5 empty] | 2013-11-06 19:01 | CHAIR
2393 | Mark RISON | 200 | 1 | 8.3.5 |  |  | E | Y | 50 | 61 | 8.3.5 |  |  | Alfred A |  |  | There should be pretty Figures for all the NDP MAC frames, as there are for other MAC frames | Add pretty Figures |  | MAC | NDPMACFrames | [5 empty] | 2013-11-10 21:00 | MAC
2394 | Mark RISON | 200 | 1 | 8.3.5 |  |  | T | Y | 50 | 61 | 8.3.5 |  |  | Alfred A |  |  | The NDP MAC frames' sizes in bits are not always a multiple of 8. How are they transmitted? | Make the NDP MAC frames' sizes in octets integer |  | MAC | NDPMACFrames | [5 empty] | 2013-11-10 21:00 | MAC
2395 | Mark RISON | 200 | 1 |  |  |  | E | Y | [8 empty] | "is n bits in length" is redundant where the column to the left gives that very number | Delete all the redundant words |  | EDITOR | Editor | [5 empty] | 2013-11-06 18:55 | CHAIR
2396 | Mark RISON | 200 | 1 | 8.3.5 |  |  | T | Y | 50 | 61 | 8.3.5 |  |  | Alfred A |  |  | The NDP MAC frames' fields do not always fit within an octet. How are they transmitted? | Clarify (perhaps by reference to the general statements regarding conventions) |  | MAC | NDPMACFrames | [5 empty] | 2013-11-10 21:00 | MAC
2397 | Mark RISON | 200 | 1 | 8.3.5.2.1 | 61 | 34 | T | Y | 61.34 | 34 | 8.3.5.2.1 |  | V | Yongho Seok | 13/1424r1 |  | What are bits 4-19? Ditto in Table 8-56 | This appears to be some hangover from a time when the frame was shown as a big sequence of bits. Change to refer to specific bits of the field in question | Page 61 Line 47, "Bit 4 – 19" is changed to "Compressed SSID/Access Network Option field[0:15]" Page 61 Line 52, "Bit 4 – 11" is changed to "Compressed SSID/Access Network Option field[0:7]" Page 61 Line 55, "Bit 12 – 19" is changed to "Compressed SSID/Access Network Option field[8:15]" Page 62 Line 16, "Bit 4 – 35" is changed to "Compressed SSID/Access Network Option field[0:31]" Page 62 Line 21, "Bit 4 – 11" is changed to "Compressed SSID/Access Network Option field[0:7]" Page 62 Line 24, "Bit 12 – 35" is changed to "Compressed SSID/Access Network Option field[8:31]"Page 61 Line 47, "Bit 4 – 19" is changed to "Compressed SSID/Access Network Option field[0:15]" Page 61 Line 52, "Bit 4 – 11" is changed to "Compressed SSID/Access Network Option field[0:7]" Page 61 Line 55, "Bit 12 – 19" is changed to "Compressed SSID/Access Network Option field[8:15]" Page 62 Line 16, "Bit 4 – 35" is changed to "Compressed SSID/Access Network Option field[0:31]" Page 62 Line 21, "Bit 4 – 11" is changed to "Compressed SSID/Access Network Option field[0:7]" Page 62 Line 24, "Bit 12 – 35" is changed to "Compressed SSID/Access Network Option field[8:31]" | EDITOR | November 2013 MAC motion 1 |  |  | I | EDITOR: 2013-12-02 08:51:35Z | D1.1 | 2013-12-02 08:52 | EDITOR
2398 | Mark RISON | 200 | 1 | 8.3.5 |  |  | T | Y | 50 | 61 | 8.3.5 |  |  | Alfred A |  |  | "All reserved bits are set to 1" -- only PHY people think this is a good idea | Change to "Reserved bits" (since it is already specified that reserved bits in the MAC are set to 0) |  | MAC | NDPMACFrames | [5 empty] | 2013-11-10 21:00 | MAC
2399 | Mark RISON | 200 | 1 |  |  |  | E | Y | [8 empty] | "The Reserved field is <n> bit<s> in length and is set to 0." is at least partially superfluous, since it is already specified that reserved bits in the MAC are set to 0 | Change to just "Reserved bit" or "Reserved bits" in NDP MAC frame format tables and delete the "and is set to 0" elsewhere (5 instances in total) |  | EDITOR | Editor | [5 empty] | 2013-11-06 18:55 | CHAIR
2400 | Mark RISON | 200 | 1 | 8.4.1.6 | 62 | 48 | E | Y | 62.48 | 48 | 8.4.1.6 |  | V | Shoukang | 11-14/0033r1 |  | Comma in "The Listen Interval field in an Association Response frame is used to dictate to a STA, a value of ListenInterval that is different from" is very confusing | Delete the comma | REVISED (MAC: 2014-01-23 00:26:40Z) - Tgah editor to make changes shown in 11-14-0033r0 under the heading for CID 2400. | EDITOR | MAC F2F Jan 2014 Monday PM1 | [5 empty] | 2014-01-24 00:36 | MAC
2401 | Mark RISON | 200 | 1 |  |  |  | E | Y | [8 empty] | "Propbe" | "Probe" (4 instances) |  | EDITOR | Editor | [5 empty] | 2013-11-06 18:55 | CHAIR
2402 | Mark RISON | 200 | 1 | 8.4.1.6 |  |  | T | Y | 62 | 35 | 8.4.1.6 |  | V | Shoukang | 11-14/0033r1 |  | The Listen Interval stuff also applies to reassociation (see also 6.3.8.3/5 and 9.42.5 and 9.47.2 and 10.1.4.3.3b and 4.12 and 8.4.2.170f and 8.4.2.170v and 9.47.3 and 9.47.4 and 9.47.5.2 and 10.2.2.2) | Search for "association re" and consider in each case whether a "(Re)" should be prefixed | REVISED (MAC: 2014-01-23 00:25:18Z) - Tgah editor to make changes shown in 11-14-0033r0 under the heading for CID 2402. | EDITOR | MAC F2F Jan 2014 Monday PM1 | [5 empty] | 2014-01-24 00:36 | MAC
2403 | Mark RISON | 200 | 1 | 9.48 | 205 | 40 | E | Y | 205.4 | 40 | 9.48 |  |  | Amin Jafarian |  |  | / | , |  | MAC | Relay | [5 empty] | 2013-11-10 20:41 | MAC
2404 | Mark RISON | 200 | 1 | 8.4.1.6 | 63 | 20 | E | Y | 63.2 | 20 | 8.4.1.6 |  | V | Shoukang | 11-14/0033r1 |  | Just to avoid misunderstandings, it would be desirable to state explicitly that the scaling factors are decimal (not binary) | Add "(decimal)" after "Scaling Factor" | REVISED (MAC: 2014-01-23 00:28:32Z) - Tgah editor to make changes shown in 11-14-0033r0 under the heading for CID 2404. | EDITOR | MAC F2F Jan 2014 Monday PM1 | [5 empty] | 2014-01-24 00:36 | MAC
2405 | Mark RISON | 200 | 1 | 8.4.2.28 | 75 | 15 | E | Y | 75.15 | 15 | 8.4.2.28 |  | V | Alfred Asterjadhi | 13/1429r1 |  | The new fields need to remain reserved for non-S1G STAs | Add "It is reserved in non-S1G STAs" or somesuch | TGah editor to make changes shown in 11-13-1429r1 under the heading for CIDs 1101, 1102, 2405, and 2954. | EDITOR | November 2013 MAC motion 2 |  |  | I | EDITOR: 2013-12-02 08:52:07Z | D1.1 | 2013-12-02 08:52 | EDITOR
2406 | Mark RISON | 200 | 1 | 3.3 | 1 | 37 | E | Y | 1.37 | 37 | 3.3 |  | J | Yongho Seok | 11-13/1523r0 |  | "S1G" should be qualified further as TVHT STAs are sub-1G but should not use the mechanisms described here | Add suitable qualification | REJECTED (MAC: 2014-01-21 16:50:37Z) - A S1G STA is independent of a TVHT STA. | EDITOR | IEEE PhC Dec 2013 11ah MAC Motion 2 | [5 empty] | 2014-01-24 00:36 | MAC
2407 | Mark RISON | 200 | 1 | 8.4.2.30 | 75 | 61 | T | Y | 75.61 | 61 | 8.4.2.30 |  |  | Matthew Fischer |  |  | TCLASes do not always identify MPDUs; the existing text is at least partially correct; ditto 8.4.2.32 | Change to "to identify incoming MPDUs or MSDUs" |  | MAC | InformationElements | [5 empty] | 2013-11-11 00:51 | MAC
2408 | Mark RISON | 200 | 1 | 8.4.2.30 | 76 | 7 | E | Y | 76.07 | 7 | 8.4.2.30 |  |  | Matthew Fischer |  |  | The UP field is unsigned, so it's not necessary to qualify it as being greater than or equal to 0 | Delete "and greater than or equal to 0" |  | MAC | InformationElements | [5 empty] | 2013-11-11 00:51 | MAC
2409 | Mark RISON | 200 | 1 | 8.4.2.30 | 76 | 7 | T | Y | 76.07 | 7 | 8.4.2.30 |  |  | Matthew Fischer |  |  | Existing conformant devices will not understand the new UP values | Qualify the new stuff as being for S1G |  | MAC | InformationElements | [5 empty] | 2013-11-11 00:51 | MAC
2410 | Mark RISON | 200 | 1 |  |  |  | E | Y | [8 empty] | Calling things VHT when they are in fact S1G is just confusing. Affects 8.2.4.6.3 (VHT variant HT Control field), 8.3.1.19 (VHT NDP Announcement), 8.3.5.1.6/8.4.1.48.1 (VHT Compressed Beamforming), 8.4.1.47.1 (VHT MIMO Control), 8.4.2.170k.2 (VHT Link Adaptation), 8.4.2.170w (VHT-MCS), 9.9, 9.12.2 (VHT Single MPDU), 9.31.7, 24 | Come up with S1G-specific names |  | MAC | General | [5 empty] | 2013-11-06 19:01 | CHAIR
2411 | Mark RISON | 200 | 1 | 24.1.2 | 238 | 37 | T | Y | 238.37 | 37 | 24.1.2 |  | A | Hongyuan Zhang | 11-14/0121r1 |  | I hope this document describes the S1G PHY, not the VHT PHY | Change "VHT PHY" to "S1G PHY" | ACCEPTED (PHY: 2014-01-23 08:44:52Z) | EDITOR | Jan 2014 PHY motion 1 | [5 empty] | 2014-01-25 07:14 | PHY
2412 | Mark RISON | 200 | 1 | 8.4.2.170k.2 | 102 | 36 | T | Y | 102.36 | 36 | 8.4.2.170k.2 |  |  | Yongho |  |  | Some fields are not described (e.g. Maximum A-MSDU Length, Maximum A-MPDU, Length Exponent, Minimum MPDU Start Spacing) | Define all fields |  | MAC | InformationElements | [5 empty] | 2013-11-11 03:17 | MAC
2413 | Mark RISON | 200 | 1 |  |  |  | E | Y | [8 empty] | Some places describe bitfields in increasing order (e.g. Table 8-124, Table 8-191a/f, Table 8-55a) others in decreasing order (e.g. Table 8-124a/b/c) | Follow the usual IEEE 802.11 order |  | EDITOR | Editor | [5 empty] | 2013-11-06 18:55 | CHAIR
2414 | Mark RISON | 200 | 1 | 8 |  |  | E | Y | 29 | 1 | 8 | [5 empty] | Current style is to not include useless statements of the form "The Length field is set to 1.", "The Length field is a 1-octet field whose value is 1 plus the sum of the lengths of each optional field present in the element.", "The Length field is one octet length specifies the length of Sectorization Operation element in octets.", "The value of the Length field is the length of the element.", etc. for IEs. Ditto blurb on the value of the Element ID field | Delete them all and replace with the canonical "The Element ID and Length fields are defined in 8.4.2.1 (General)." |  | EDITOR | Editor | [5 empty] | 2013-11-06 18:55 | CHAIR
2415 | Mark RISON | 200 | 1 | 8.5.5.1 | 127 | 1 | T | Y | 127.01 | 1 | 8.5.5.1 |  | V | Alfred Asterjadhi | 13/1431r1 |  | It would be mildly more elegant to make the 2 lsbs give the BA type | Change the BAT ones to be in the range 132-134 and make 131 reserved | TGah editor to make changes shown in 11-13-1431-01-00ah under the heading for CIDs 1153, 1154, 1155, 1156, 1441, 1442, 2415, 2416, 2545, 2546, 2547, 2548, 2549. | EDITOR | November 2013 MAC motion 1 |  |  | I | EDITOR: 2013-12-02 08:53:34Z | D1.1 | 2013-12-02 08:54 | EDITOR
2416 | Mark RISON | 200 | 1 | 8.5.5.2 | 127 | 27 | E | Y | 127.27 | 27 | 8.5.5.2 |  | V | Alfred Asterjadhi | 13/1431r1 |  | What about BAT ADDBAs? Ditto in 8.5.5.3 | Add 132 | TGah editor to make changes shown in 11-13-1431-01-00ah under the heading for CIDs 1153, 1154, 1155, 1156, 1441, 1442, 2415, 2416, 2545, 2546, 2547, 2548, 2549. | EDITOR | November 2013 MAC motion 1 |  |  | I | EDITOR: 2013-12-02 08:54:55Z | D1.1 | 2013-12-02 08:55 | EDITOR
2417 | Mark RISON | 200 | 1 | 8.5.24.1 | 129 | 13 | T | Y | 129.13 | 13 | 8.5.24.1 |  |  | Yongho |  |  | Some "Time Priority" cells are empty | Fill them with "Yes"es |  | MAC | ActionFrameFormatDetails | [5 empty] | 2013-11-11 03:17 | MAC
2418 | Mark RISON | 200 | 1 | 8.5.24.11 | 134 | 62 | E | Y | 134.62 | 62 | 8.5.24.11 |  |  | Yongho |  |  | "db" | "dB" |  | MAC | ActionFrameFormatDetails | [5 empty] | 2013-11-11 03:17 | MAC
2419 | Mark RISON | 200 | 1 | 8.5.25 | 135 | 7 | T | Y | 135.07 | 7 | 8.5.25 |  |  | Amin Jafarian |  |  | Why are Relay Actions separate from S1G Actions? Ditto Flow Control Actions | Make Reachable Address Updates and the Flow Control Actions S1G Actions. Or if the point is the difference in Robustness, at least merge Relay and Flow Control Actions |  | MAC | ActionFrameFormatDetails | [5 empty] | 2013-11-10 20:41 | MAC
2420 | Mark RISON | 200 | 1 | 8.5 | 129 | 1 | T | Y | 129.01 | 1 | 8.5 | [5 empty] | The sizes of the Dialog Token, Suspend Duration fields in the various Action frames is not described | Specify the sizes (see existing uses of the Dialog Token in the baseline) |  | MAC | ActionFrameFormatDetails | [5 empty] | 2013-11-06 19:01 | CHAIR
2421 | Mark RISON | 200 | 1 | 8.5 | 129 | 1 | T | Y | 129.01 | 1 | 8.5 | [5 empty] | The contents of the Synch Control, AID Announcement element [sic], EDCA Parameter Set, Activity Specificaiton element [sic], TWT element [sic], Group ID List element [sic] fields in the various Action frames is not described | Add the usual blurb (see other Action frames' fields) |  | MAC | ActionFrameFormatDetails | [5 empty] | 2013-11-06 19:01 | CHAIR
2422 | Mark RISON | 200 | 1 | 8.5.25.1 | 135 | 12 | E | Y | 135.12 | 12 | 8.5.25.1 |  |  | Amin Jafarian |  |  | The usual Action field blurb is missing | Add the usual blurb (see e.g. 8.5.24.1) |  | MAC | ActionFrameFormatDetails | [5 empty] | 2013-11-10 20:41 | MAC
2423 | Mark RISON | 200 | 1 | 8.5.25.2 | 136 | 1 | E | Y | 136.01 | 1 | 8.5.25.2 |  |  | Amin Jafarian |  |  | The reference to Reachable Address elements needs to be specific and should be more canonical | Something like "The RA field contains zero or more RA elements as specified in [...]." |  | MAC | ActionFrameFormatDetails | [5 empty] | 2013-11-10 20:41 | MAC
2424 | Mark RISON | 200 | 1 |  |  |  | E | Y | [8 empty] | The point of saying "6 or 2" is unclear | Either change it to "2 or 6" (4 instances) or clarify the intent in some way |  | MAC | General | [5 empty] | 2013-11-06 19:01 | CHAIR
2425 | Mark RISON | 200 | 1 | 8.7.3.1 | 138 | 64 | E | Y | 138.64 | 64 | 8.7.3.1 |  |  | Alfred A David Yangxun |  |  | It's confusing to suggest in line 22 above that Short Probe Responses are described elsewhere, and then specify some aspect of them here (especially since 139.21 and Table 8-301b then do not cover Short Probe Responses) | Put all the Short Probe Response stuff in one place |  | MAC | MACFrameFormatForShortFrames | [5 empty] | 2013-11-11 21:35 | MAC
2426 | Mark RISON | 200 | 1 | 8.7.3.1 | 139 | 18 | E | Y | 139.18 | 18 | 8.7.3.1 |  |  | Alfred A David Yangxun |  |  | This paragraph duplicates information in the table | Deduplicate the information |  | MAC | MACFrameFormatForShortFrames | [5 empty] | 2013-11-11 21:35 | MAC
2427 | Mark RISON | 200 | 1 | 8.7.3.1 | 139 | 18 | E | Y | 139.18 | 18 | 8.7.3.1 |  |  | Alfred A David Yangxun |  |  | "type" should be "Type" when referring to the name of a field | As it says in the comment |  | MAC | MACFrameFormatForShortFrames | [5 empty] | 2013-11-11 21:35 | MAC
2428 | Mark RISON | 200 | 1 | 8.7.3.1 | 139 | 38 | T | Y | 139.38 | 38 | 8.7.3.1 |  |  | Alfred A David Yangxun |  |  | What is the From DS field set to for Types >= 2? | Say it is reserved in other cases |  | MAC | MACFrameFormatForShortFrames | [5 empty] | 2013-11-11 21:35 | MAC
2429 | Mark RISON | 200 | 1 | 8.7.3.2 | 142 | 5 | T | Y | 142.05 | 5 | 8.7.3.2 |  | V | Alfred Asterjadhi | 11-14/0079r0 |  | What does "stored at the recipient of the frame" mean? Also in 8.7.6 | Clarify | REVISED (MAC: 2014-01-23 18:19:46Z) - TGah editor to make changes shown in 14/0079r0 under the heading for CIDs from 1448 to 2822. | EDITOR | MAC F2F Jan 2014 Thursday AM2 | [5 empty] | 2014-01-24 00:36 | MAC
2430 | Mark RISON | 200 | 1 | 8.7.4 | 143 | 14 | E | Y | 143.14 | 14 | 8.7.4 |  | A | Alfred Asterjadhi | 11-14/0040r1 |  | "The Reserved field is 1 bit in length and is set to 0." | "The Reserved field is 1 bit in length." | ACCEPTED (MAC: 2014-01-23 07:13:57Z) | EDITOR | MAC F2F Jan 2014 Tuesday PM1 | [5 empty] | 2014-01-24 00:36 | MAC
2431 | Mark RISON | 200 | 1 | 8.7.3.1 | 138 | 22 | T | Y | 138.22 | 22 | 8.7.3.1 |  |  | Alfred A David Yangxun |  |  | This states the format of the FCf for all but SPRs is shown in Figure 8-532b, but Figure 8-532d shows a different format for Short Controls | Resolve the inconsistency (probably by adding extra caveats -- but then what exactly is 8.7.3.1 about? It seems specific to Short Data frames rather than generic) |  | MAC | MACFrameFormatForShortFrames | [5 empty] | 2013-11-11 21:35 | MAC
2432 | Mark RISON | 200 | 1 | 8.7.4.1 | 143 | 40 | T | Y | 143.4 | 40 | 8.7.4.1 |  | V | Alfred Asterjadhi | 11-14/0040r1 |  | This paragraph seems completely bogus (and frames = MPDUs don't have a Service field) | Delete | REVISED (MAC: 2014-01-23 07:16:47Z) - TGah editor to make changes shown in 14/0040r1 under the heading for CIDs from 2430 to 2741. | EDITOR | MAC F2F Jan 2014 Tuesday PM1 | [5 empty] | 2014-01-24 00:36 | MAC
2433 | Mark RISON | 200 | 1 | 8.7.4.1 | 143 | 52 | E | Y | 143.52 | 52 | 8.7.4.1 |  | V | Alfred Asterjadhi | 11-14/0040r1 |  | The IR PHY is dead (also at 144.28) | Delete the parenthesis (bracketesis?) | REVISED (MAC: 2014-01-23 07:17:31Z) - TGah editor to make changes shown in 14/0040r1 under the heading for CIDs from 2430 to 2741. | EDITOR | MAC F2F Jan 2014 Tuesday PM1 | [5 empty] | 2014-01-24 00:36 | MAC
2434 | Mark RISON | 200 | 1 | 8.7.4.1 | 143 | 59 | E | Y | 143.59 | 59 | 8.7.4.1 |  | V | Alfred Asterjadhi | 11-14/0040r1 |  | This paragraph duplicates text two paragraphs above | Delete | REVISED (MAC: 2014-01-23 07:21:08Z) - TGah editor to make changes shown in 14/0040r1 under the heading for CIDs from 2430 to 2741. | EDITOR | MAC F2F Jan 2014 Tuesday PM1 | [5 empty] | 2014-01-24 00:36 | MAC
2435 | Mark RISON | 200 | 1 | 8.7.5.1 | 145 | 27 | E | Y | 145.27 | 27 | 8.7.5.1 |  |  | Jason (Jae Seung) |  |  | Two lines above it says SC is present in all Short Management frames, so what is "unless stated otherwise" about? | Replace with text from 8.7.3.3 (which could be made generic to all Short frames) |  | MAC | MACFrameFormatForShortFrames | [5 empty] | 2013-11-11 03:08 | MAC
2436 | Mark RISON | 200 | 1 |  |  |  | E | Y | [8 empty] | "byte" | "octet" (about 30 times) |  | EDITOR | Editor | [5 empty] | 2013-11-06 18:55 | CHAIR
2437 | Mark RISON | 200 | 1 |  |  |  | E | Y | [8 empty] | It's "calculation fields" and it should be italic, at 9.7, 61.48, 62.18, 146.51 | Change accordingly |  | EDITOR | Editor | [5 empty] | 2013-11-06 18:55 | CHAIR
2438 | Mark RISON | 200 | 1 | 8.7.5.3 | 146 | 61 | E | Y | 146.61 | 61 | 8.7.5.3 |  |  | Jason (Jae Seung) |  |  | This sentence seems useless given the next | Delete |  | MAC | MACFrameFormatForShortFrames | [5 empty] | 2013-11-11 03:08 | MAC
2439 | Mark RISON | 200 | 1 | 8.7.5.3 | 147 | 21 | E | Y | 147.21 | 21 | 8.7.5.3 |  |  | Jason (Jae Seung) |  |  | This sentence does not match the figure (it's "BSS BW" and "Interworking Present" in the figure, and there's also a 1MPL field). In general such duplication does nothing but introduce the risk of inconsistency (as it did here). Similar problems at 49.31, 50.32, 50.34. Duplication also at 86.14, 89.49, 90.37, 99.33, 111.26, 133.21, 146.37, 148.21 | Delete (take care where information on which fields are optional is given) |  | MAC | MACFrameFormatForShortFrames | [5 empty] | 2013-11-11 03:08 | MAC
2440 | Mark RISON | 200 | 1 | 8.3.4.2 | 48 | 61 | E | Y | 48.61 | 61 | 8.3.4.2 |  | V | Alfred Asterjadhi | 11-14/0039r2 |  | "Internetworking" | "Interworking" | REVISED (MAC: 2014-01-23 07:10:11Z) - TGah editor to make changes shown in 14/0039r2 under the heading for CIDs from 1418 to 2978. | EDITOR | MAC F2F Jan 2014 Tuesday PM1 | [5 empty] | 2014-01-24 00:36 | MAC
2441 | Mark RISON | 200 | 1 | 8.7.5.3 | 146 | 28 | E | Y | 146.28 | 28 | 8.7.5.3 |  |  | Jason (Jae Seung) |  |  | If the SPR contains either Compressed SSID or full SSID then the Compressed SSID is optional | Add "(optional)" |  | MAC | MACFrameFormatForShortFrames | [5 empty] | 2013-11-11 03:08 | MAC
2442 | Mark RISON | 200 | 1 | 8.7.6 | 147 | 52 | E | Y | 147.52 | 52 | 8.7.6 |  | V | Alfred A | 11-13/1513r1 |  | A Dynamic A-MSDU subframe consists of more than the header, and that figure doesn't describe just the header either | Change to "Each Dynamic A-MSDU subframe consists of a Dynamic A-MSDU subframe header followed by an MSDU and 0 to 3 octets of padding as shown in [...]" (or delete, since duplication). Add an arrow to show the "A-MSDU subframe header" as in the baseline | REVISED (MAC: 2014-01-21 06:45:23Z) - TGah editor to make changes shown in 13/1513r1 under the heading for CIDs from 1461 to 2445. | EDITOR | IEEE PhC Dec 2013 11ah MAC Motion 2 | [5 empty] | 2014-01-24 00:36 | MAC
2443 | Mark RISON | 200 | 1 | 8.7.6 | 148 | 4 | T | Y | 148.04 | 4 | 8.7.6 |  | V | Alfred A | 11-13/1513r1 |  | "2034" | "2304" | REVISED (MAC: 2014-01-21 06:46:30Z) - TGah editor to make changes shown in 13/1513r1 under the heading for CIDs from 1461 to 2445. | EDITOR | IEEE PhC Dec 2013 11ah MAC Motion 2 | [5 empty] | 2014-01-24 00:36 | MAC
2444 | Mark RISON | 200 | 1 | 8.7.6 | 148 | 16 | E | Y | 148.16 | 16 | 8.7.6 |  | V | Alfred A | 11-13/1513r1 |  | I can't see "Long version" and "Short version" actually being used anywhere else | Delete (or if actually used somewhere, isn't "Medium version" also needed?) | REVISED (MAC: 2014-01-21 06:45:38Z) - TGah editor to make changes shown in 13/1513r1 under the heading for CIDs from 1461 to 2445. | EDITOR | IEEE PhC Dec 2013 11ah MAC Motion 2 | [5 empty] | 2014-01-24 00:36 | MAC
2445 | Mark RISON | 200 | 1 | 8.7.6 | 147 | 47 | E | Y | 147.47 | 47 | 8.7.6 |  | V | Alfred A | 11-13/1513r1 |  | This new subclause on Dynamic A-MSDUs conflicts with the baseline subclause 8.3.2.2 which says things like "Two A-MSDU subframe formats are defined: the Basic A-MSDU subframe described in 8.3.2.2.2 (Basic AMSDU subframe format) and the Short A-MSDU subframe described in 8.3.2.2.3 (Short A-MSDU subframe format)." | Merge 8.7.6 into 8.3.2.2 (with appropriate caveats about not using Dynamic A-MSDUs in non-S1G STAs) | REVISED (MAC: 2014-01-21 06:44:08Z) - TGah editor to make changes shown in 13/1513r1 under the heading for CIDs from 1461 to 2445. | EDITOR | IEEE PhC Dec 2013 11ah MAC Motion 2 | [5 empty] | 2014-01-24 00:36 | MAC
2446 | Mark RISON | 200 | 1 | 9.2.4.2 | 151 | 20 | T | Y | 151.2 | 20 | 9.2.4.2 |  | V | Alfred A | 11-14/0021r1 |  | It's not clear when an EDCA Parameter Set with Override set to 0 would ever be sent or what the effect would be on S1G STAs which have not previously received an EPS with Override set to 1 | Get rid of the Override bit or add something making 0 useful. Ah, I think I see the point: if the Override bit is set then the PS-Poll AC field is valid. Is that it? It needs to be spelt out (probably in 8.4.2.28) and the PS-Poll AC field needs to be reserved otherwise (and is only to be used by S1G STAs). Also it might be useful in 9.2.4.2 at 151.29 to say that an example of the Override being 0 after a 1 is when the latter is in an EPS frame and the former in a Beacon | REVISED (MAC: 2014-01-21 23:17:52Z) - TGah editor to make changes shown in 14/0021r1 under the heading for CIDs from 2557 to 2897. | EDITOR | IEEE PhC Jan 2014 11ah MAC Motion 4 | [5 empty] | 2014-01-24 00:36 | MAC
2447 | Mark RISON | 200 | 1 | 9.2.4.2 | 151 | 55 | E | Y | 151.55 | 55 | 9.2.4.2 |  | J | Alfred A | 11-14/0021r1 |  | "the overridden PS-Poll AC subfield" -- overridden by whom? | Change to something like "unless a previously-received EDCA Parameter Set element with 1 in the Override subfield of the Control field indicates a different access category in the PS-Poll AC subfield" | REJECTED (MAC: 2014-01-21 23:19:04Z) - Agree in principle with the commenter but no further changes are needed as this issue was already addressed by 13/1429r1 where it is specified: “…unless the overridden PS-Poll ACI subfield in the Update EDCA Info field in an EDCA Parameter Set element, received from the AP with which the S1G STA is associated, indicates a different access category for sending PS-Poll”. | EDITOR | IEEE PhC Jan 2014 11ah MAC Motion 4 | [5 empty] | 2014-01-24 00:36 | MAC
2448 | Mark RISON | 200 | 1 | 9.2.7 | 152 | 1 | E | Y | 152.01 | 1 | 9.2.7 |  |  | Liwen Chu |  |  | There are two NOTEs now | Existing one needs to be numbered NOTE 1 and the new one needs to be numbered NOTE 2 |  | MAC | Fragmentation | [5 empty] | 2013-11-11 00:57 | MAC
2449 | Mark RISON | 200 | 1 | 9.2.7 | 152 | 3 | E | Y | 152.03 | 3 | 9.2.7 |  |  | Liwen Chu |  |  | "described in (9.3.2.9a" has the paren in the wrong place | "(see 9.3.2.9a" |  | MAC | Fragmentation | [5 empty] | 2013-11-11 00:57 | MAC
2450 | Mark RISON | 200 | 1 | 9.3.2.4 | 152 | 59 | T | Y | 152.59 | 59 | 9.3.2.4 |  | V | Alfred A | 11-13/1531r0 |  | The new rules would appear to contradict the simple old rule "shall update NAV if > current and RA != STA" | Put enough caveats in the original text to not contradict the new text | REVISED (MAC: 2014-01-21 21:03:44Z) - TGah Editor to make changes shown in 13/1531r0 under the heading for CIDs from 1465 to 1348. | EDITOR | IEEE PhC Jan 2014 11ah MAC Motion 3 | [5 empty] | 2014-01-24 00:36 | MAC
2451 | Mark RISON | 200 | 1 | 9.3.2.4 | 152 | 50 | E | Y | 152.5 | 50 | 9.3.2.4 |  | V | Alfred A | 11-13/1531r0 |  | The rules are completely incomprehensible | Make it a nested table or something, saying something like "The NAV shall be updated if ... except if ..."? | REVISED (MAC: 2014-01-21 21:01:17Z) - TGah Editor to make changes shown in 13/1531r0 under the heading for CIDs from 1465 to 1348. | EDITOR | IEEE PhC Jan 2014 11ah MAC Motion 3 | [5 empty] | 2014-01-24 00:36 | MAC
2452 | Mark RISON | 200 | 1 | 9.3.2.4a | 153 | 44 | E | Y | 153.44 | 44 | 9.3.2.4a |  |  | Alfred A |  |  | Spurious apostrophe. Ditto at 231.24 | Just "parameters" |  | MAC | commonDCFandEDCFprocedures | [5 empty] | 2013-11-10 20:49 | MAC
2453 | Mark RISON | 200 | 1 | 8.3.4.3 | 50 | 27 | E | Y | 50.27 | 27 | 8.3.4.3 |  |  | Chittabrata Ghosh |  |  | I can't work out what "The Slot Assignment field indicates to each of the STA / MU group of STAs' addresses and their corresponding slot(s) of medium access within the current RAW." means. Ditto at line 55 | Getting rid of the posessive might help |  | MAC | ExtensionFrames | [5 empty] | 2013-11-12 17:06 | MAC
2454 | Mark RISON | 200 | 1 |  |  |  | E | Y | [8 empty] | When things like "(Modified)" and "(NDP)" are used parenthetically like this, it is not clear whether the meaning is clarification or alternation. That is, if I see "(NDP) ACK" does this mean "ACK or NDP ACK" or does it mean "an ACK, which is necessarily an NDP ACK in this context". Similarly "NDP (Modified) ACK" -- is an NDP ACK possible? | Either get rid of all thse parentheticals, or add something to 8.2.2 giving some examples after the QoS frame-based examples |  | MAC | Definitions | [5 empty] | 2013-11-06 19:01 | CHAIR
2455 | Mark RISON | 200 | 1 |  |  |  | E | Y | [8 empty] | What is the difference between "When dot11S1GOptionImplemented is set to true, a STA shall" and "A S1G STA shall" (e.g. 157.54 v. 158.1)? | Be consistent |  | EDITOR | Editor | [5 empty] | 2013-11-06 18:55 | CHAIR
2456 | Mark RISON | 200 | 1 | 9.11 | 164 | 11 | E | Y | 164.11 | 11 | 9.11 |  | V | Alfred A | 11-13/1512r1 |  | A field (cf. a MIB variable) can't be set to false, only to a number. Ditto at line 54. Ditto set to true at 176.48, 218.63, 225.26 | Change to "set to 0" or "set to 1" | REVISED (MAC: 2014-01-21 06:12:46Z) - TGah editor to replace “set to false” with “equal to 0” in P164L11, P164L54, and “set to true” with “equal to 1” in P176L48, P218L63, P225L26. | EDITOR | IEEE PhC Dec 2013 11ah MAC Motion 1 | [5 empty] | 2014-01-24 00:36 | MAC
2457 | Mark RISON | 200 | 1 | 9.12.3 | 165 | 11 | E | Y | 165.11 | 11 | 9.12.3 |  | J | Alfred Asterjadhi | 13/1432r0 |  | Why is this being reworded as being about PPDUs rather than STAs? | Follow the baseline terminology | REJECTED (MAC: 2013-11-13 21:08:19Z) The rewording in 9.12.3 was already present in 802.11ac D5.0. For 11ah the only modification to D5.0 of .11ac is to append “and in 24.5 (Parameters for S1G-MCSs) for S1G PPDUs” | EDITOR | November 2013 MAC motion 1 |  |  | N | EDITOR: 2013-12-02 08:56:15Z The resolution contains no editing instructions. |  | 2013-12-02 08:56 | EDITOR
2458 | Mark RISON | 200 | 1 | 9.20.2.3 | 168 | 18 | T | Y | 168.18 | 18 | 9.20.2.3 |  |  | Alfred A |  |  | So an S1G frame counts even if it had a bad FCS? | Add a NOTE to explain why S1G frames count even if their FCS was bad, and how to know it was really an S1G frame if the FCS was bad! |  | MAC | EDCA | [5 empty] | 2013-11-10 20:49 | MAC
2459 | Mark RISON | 200 | 1 | 9.20.2.9 | 170 | 21 | E | Y | 170.21 | 21 | 9.20.2.9 |  | V | Alfred Asterjadhi | 11-14/0075r1 |  | Having secondary1 and secondary40/80 is confusing, and also incompatible with the secondary4/8 in 24.3.18.5.5 | Use the single-digit versions throughout | REVISED (MAC: 2014-01-23 15:38:54Z) - TGah Editor to refer to instructions in doc 13/1522r0 | EDITOR | MAC F2F Jan 2014 Wednesday AM1 | [5 empty] | 2014-01-24 00:36 | MAC
2460 | Mark RISON | 200 | 1 | 24.3.18.5.5 | 343 |  | T | Y | 343 |  | 24.3.18.5.5 |  | V | Eugene Baik | 11-14/0109r2 |  | secondary2 only appears in this subclause (thrice) | Was plain secondary intended? | REVISED (PHY: 2014-01-22 04:24:31Z) Agree that there was inconsistency with Table 7-5 in Section 7.3.5.11. That text has been modified to make terminology consistent (see separate CID resolution doc 13/1522r0 by Yongho Seok) | EDITOR | Jan 2014 PHY motion 1 | [5 empty] | 2014-01-25 07:14 | PHY
2461 | Mark RISON | 200 | 1 | 24.3.18.5 |  |  | T | Y | 340 | 32 | 24.3.18.5 |  | V | Eugene Baik | 11-14/0109r2 |  | What is primary2 (7 times)? | Was plain primary intended? | REVISED (PHY: 2014-01-22 04:20:36Z) Agree that there was inconsistency with Table 7-5 in Section 7.3.5.11. That text has been modified to make terminology consistent (see separate CID resolution doc 13/1522r0 by Yongho Seok) | EDITOR | Jan 2014 PHY motion 1 | [5 empty] | 2014-01-25 07:14 | PHY
2462 | Mark RISON | 200 | 1 | 9.20.2.9 | 171 | 20 | E | Y | 171.2 | 20 | 9.20.2.9 |  | V | Alfred Asterjadhi | 11-14/0075r1 |  | What does the "e.g." in "If an S1G STA (e.g., Sensor type STA)" mean? | Say either "If a Sensor type S1G STA" or "If an S1G STA", without a parenthesis | REVISED (MAC: 2014-01-23 15:40:18Z) - TGah editor to make changes proposed in CID 1778. | EDITOR | MAC F2F Jan 2014 Wednesday AM1 | [5 empty] | 2014-01-24 00:36 | MAC
2463 | Mark RISON | 200 | 1 | 9.49 | 210 | 45 | E | Y | 210.45 | 45 | 9.49 |  |  | George Calcev |  |  | "de-association" | "disassociation" |  | MAC | SensorOnlyBSS | [5 empty] | 2013-11-19 19:38 | MAC
2464 | Mark RISON | 200 | 1 | 9.49 | 210 | 45 | T | Y | 210.45 | 45 | 9.49 |  |  | George Calcev |  |  | Why doesn't the AP which has changed its mind just disassociate all the now-spurned STAs? | Change to "When an AP ceases to support a STA type, it shall disassociate STAs of that type" |  | MAC | SensorOnlyBSS | [5 empty] | 2013-11-19 19:38 | MAC
2465 | Mark RISON | 200 | 1 | 9.20.5.1 | 171 | 39 | T | Y | 171.39 | 39 | 9.20.5.1 |  |  | Yongho |  |  | "Assigning restricted uplink channel access windows to different groups of STA increases fairness." -- why? Efficiency I can see, but fairness is not clear to me | Add some justification, or delete |  | MAC | RAW | [5 empty] | 2013-11-11 03:17 | MAC
2466 | Mark RISON | 200 | 1 | 9.20.5.1 | 172 | 13 | T | Y | 172.13 | 13 | 9.20.5.1 |  |  | Yongho |  |  | Surely S1G STAs are required to use EDCA, not DCF? Ditto 174.52 | Delete "DCF or" |  | MAC | RAW | [5 empty] | 2013-11-11 03:17 | MAC
2467 | Mark RISON | 200 | 1 | 9.20.5.1 | 172 | 28 | E | Y | 172.28 | 28 | 9.20.5.1 |  |  | Betty Zhao |  |  | "sensor STA", "sensor S1G STA" (also at 210.34) | "Sensor type STA" (5 instances in total) |  | MAC | RAW | [5 empty] | 2013-11-11 00:35 | MAC
2468 | Mark RISON | 200 | 1 | 9.20.5.2 | 172 | 53 | E | Y | 172.53 | 53 | 9.20.5.2 |  |  | Yongho |  |  | This relaxation of the ProbeDelay rules needs to be in 10.2.2.2 | Move this to 10.2.2.2 |  | MAC | RAW | [5 empty] | 2013-11-11 03:17 | MAC
2469 | Mark RISON | 200 | 1 | 10.1.3.10.2 | 214 | 33 | T | Y | 214.33 | 33 | 10.1.3.10.2 |  |  | Jason (Jae Seung) |  |  | "in a BSS only" -- almost everything is in a BSS! | Add "infrastructure" |  | MAC | Synchronization | [5 empty] | 2013-11-11 03:07 | MAC
2470 | Mark RISON | 200 | 1 | 10.1.3.10.2 | 214 | 34 | E | Y | 214.34 | 34 | 10.1.3.10.2 |  |  | Jason (Jae Seung) |  |  | "is beyond scope"? | Just delete the whole sentence (or change to "shall not be transmitted" and add PBSS and any other flavours of BSS I might have momentarily forgotten about) |  | MAC | Synchronization | [5 empty] | 2013-11-11 03:07 | MAC
2471 | Mark RISON | 200 | 1 | 10.1.3.10.1 | 214 | 20 | T | Y | 214.2 | 20 | 10.1.3.10.1 |  |  | Jason (Jae Seung) |  |  | "Note that an AP that has dot11ShortBeaconOptionImplemented set to true may use the procedures of clause 10.1.3.2 when transmitting a Short Beacon." -- so it is not required to follow 10.1.3.2? But 10.1.3.2 has "shall"s! | Just delete the sentence, or clarify in what way 10.1.3.2 is optional |  | MAC | Synchronization | [5 empty] | 2013-11-11 03:07 | MAC
2472 | Mark RISON | 200 | 1 | 10.1.3.10.5 | 214 | 63 | T | Y | 214.63 | 63 | 10.1.3.10.5 |  |  | Jason (Jae Seung) |  |  | Surely this stuff only applies at a STA with dot11ShortBeaconOptionImplemented and when the BSSType is INFRASTRUCTURE? Ditto in 10.1.4.4.1 | Add caveats to that effect |  | MAC | Synchronization | [5 empty] | 2013-11-11 03:07 | MAC
2473 | Mark RISON | 200 | 1 | 8.3.3.9 | 46 | 21 | E | Y | 46.21 | 21 | 8.3.3.9 | [5 empty] | "ProbeResponseOption" | "Probe Response Option" (twice) |  | MAC | ManagementFrames | [5 empty] | 2013-11-06 19:01 | CHAIR
2474 | Mark RISON | 200 | 1 | 8.4.2.1 | 68 |  | T | Y | 68 |  | 8.4.2.1 |  | J | Chao-Chun Wang | 11-14/0142r1 |  | There are two Probe Response Options, and they have different sizes | Delete one of them (TGmc is deleting the lengths, fortunately) | REJECTED (MAC: 2014-01-23 17:10:32Z) | EDITOR | MAC F2F Jan 2014 Wednesday PM1 | [5 empty] | 2014-01-24 00:36 | MAC
2475 | Mark RISON | 200 | 1 | 10.1.4.4.1 | 217 | 36 | T | Y | 217.36 | 36 | 10.1.4.4.1 |  |  | Jason (Jae Seung) |  |  | This suggests an S1G AP is required to transmit (non-Short) Beacons, but earlier subclauses state clearly that there is no such requirement | Amend the baseline text accordingly |  | MAC | Synchronization | [5 empty] | 2013-11-11 03:07 | MAC
2476 | Mark RISON | 200 | 1 | 10.2.2.2 | 219 | 28 | T | Y | 219.28 | 28 | 10.2.2.2 |  |  | Alfred A |  |  | "shall transmit [...] without receiving a beacon frame" -- how can the STA avoid receiving a beacon (should be Beacon) frame? | Change to "if it has not received a (Short) Beacon frame" or "even if it has not received a (Short) Beacon frame" or whatever is actually intended |  | MAC | PowerManagement | [5 empty] | 2013-11-10 20:53 | MAC
2477 | Mark RISON | 200 | 1 | 10.1.2 | 213 | 20 | T | Y | 213.2 | 20 | 10.1.2 |  |  | Jason (Jae Seung) |  |  | "An S1G AP with dot11ShortBeaconOptionImplemented equal to true" -- so you can be a S1G AP with dot11SBOI equal to false? Or a non-S1G device even if do11SBOI is equal to true? | Be consistent on how to refer to devices, e.g. always "S1G <device>" or always "<device> with dot11SBOI equal to true" |  | MAC | Synchronization | [5 empty] | 2013-11-11 03:07 | MAC
2478 | Mark RISON | 200 | 1 | 10.1.4.3.1 | 215 | 46 | T | Y | 215.46 | 46 | 10.1.4.3.1 |  |  | Jason (Jae Seung) |  |  | "If the responding STA is an S1G STA" -- how can a device responding in the S1G band be anything other than a S1G STA? | Clarify |  | MAC | Synchronization | [5 empty] | 2013-11-11 03:07 | MAC
2479 | Mark RISON | 200 | 1 |  |  |  | G | Y | [8 empty] | I have a general concern that it is not always clear which features can only be used in the S1G band and which could be used in other bands | Somehow make it clearer |  | MAC | General | [5 empty] | 2013-11-06 19:01 | CHAIR
2480 | Mark RISON | 200 | 1 | 10.1.4.3.3b | 216 | 57 | E | Y | 216.57 | 57 | 10.1.4.3.3b |  | A | Yongho Seok | 13/1424r1 |  | What is a "specific compressed SSID"? | Delete "specific" | Agree on the comment. | EDITOR | November 2013 MAC motion 1 |  |  | I | EDITOR: 2013-12-02 08:57:00Z | D1.1 | 2013-12-02 08:57 | EDITOR
2481 | Mark RISON | 200 | 1 | 10.2.2.1 | 218 | 25 | E | Y | 218.25 | 25 | 10.2.2.1 |  |  | Alfred A |  |  | "Beacon frame or Short Beacon frame" v. simply "(Short) Beacon frame" | Be consistent throughout |  | MAC | PowerManagement | [5 empty] | 2013-11-10 20:53 | MAC
2482 | Mark RISON | 200 | 1 |  |  |  | T | Y | [8 empty] | In some places "(Short)" has been added before various management frame names. I'm not sure it has been done in all places where it has, i.e. where a Short frame would be as good as a normal one | Assure me it's been done everywhere, so if I see something without a "(Short)" in the combination of baseline+this amendment it really does not apply to Short frames |  | MAC | General | [5 empty] | 2013-11-06 19:01 | CHAIR
2483 | Mark RISON | 200 | 1 | C |  |  | T | Y |  |  | C | [5 empty] | There's no MIB definition | Add something for all the new/amended MIB variables |  | MAC | MIB | [5 empty] | 2013-11-06 19:01 | CHAIR
2484 | Mark RISON | 200 | 1 |  |  |  | T | Y | [8 empty] | Why is there no dot11ShortBeaconOptionActivated? More generally, shouldn't there be an Activated for every Implemented, and vice-versa? | Make sure there's one of each, and the text refers to the right thing (generally Activated, I would expect) |  | MAC | General | [5 empty] | 2013-11-06 19:01 | CHAIR
2485 | Mark RISON | 200 | 1 | 10.24.13 | 226 | 8 | E | Y | 226.08 | 8 | 10.24.13 |  | V | Wang Haiguang | 11-13/1518r0 |  | The changes indicated suggest the baseline is "If dot11MaxIdlePeriod is a nonzero is true". This can't be right | Make sure the change tracking is accurate. Otherwise the reviewing won't be accurate either | REVISED (MAC: 2014-01-21 06:16:00Z) - Change as suggested; underline the words “is true”. | EDITOR | IEEE PhC Dec 2013 11ah MAC Motion 1 | [5 empty] | 2014-01-24 00:36 | MAC
2486 | Mark RISON | 200 | 1 | 10.47.5 | 231 | 40 | E | Y | 231.4 | 40 | 10.47.5 |  |  | Yongho |  |  | "(re-)associate" | Delete the hyphen |  | MAC | S1GBSSOperation | [5 empty] | 2013-11-11 03:17 | MAC
2487 | Mark RISON | 200 | 1 | 11.4.3.3.4 | 234 | 47 | T | Y | 234.47 | 47 | 11.4.3.3.4 |  | V | Alfred Asterjadhi | 11-14/0080r1 |  | "Type field of the Frame Control field is 10 (Data frame)" -- this is meaningless if the Protocol Version field is not 0 | Find all places in the baseline which refer to Type/Subtype and additionally qualify them with the PV being 0 | REVISED (MAC: 2014-01-23 18:16:22Z) - TGah editor to make changes shown in 14/0080r1 under the heading for CIDs from 1551 to 2487. | EDITOR | MAC F2F Jan 2014 Thursday AM2 | [5 empty] | 2014-01-24 00:36 | MAC
2488 | Mark RISON | 200 | 1 | 9.3.2.9a | 158 | 19 | T | Y | 158.19 | 19 | 9.3.2.9a |  | J | Alfred Asterjadhi | 11-14/0074r0 |  | The Fragment BA procedure violates the existing rule that MSDUs transmitted under a BA agreement shall not be fragmented | Find the places in the baseline which specify this and soften them | REJECTED (MAC: 2014-01-23 07:39:40Z) - The Fragment BA does not follow the BlockAck agreement rules and hence does not violate any rules it should follow. For clarification a Note can be found in 9.2.7: “NOTE -A fragmented MSDU or MMPDU transmitted by an S1G STA to another S1G STA can be acknowledged either using immediate acknowledgment (i.e., transmission of an (NDP) ACK frame after a SIFS) or using the Fragment BA procedure described in (9.3.2.9a Fragment BA procedure).” | EDITOR | MAC F2F Jan 2014 Tuesday PM1 | [5 empty] | 2014-01-24 00:36 | MAC
2489 | Mark RISON | 200 | 1 | 9.3.2.9a | 158 | 21 | T | Y | 158.21 | 21 | 9.3.2.9a |  | V | Alfred Asterjadhi | 11-14/0074r0 |  | This paragraph doesn't appear to say anything new -- non-S1G STAs can also partition MSDUs/MMPDUs into multiple fragments | Delete this para | REVISED (MAC: 2014-01-23 07:40:48Z) - TGah editor to make changes shown in 14/0074r0 under the heading for CIDs from 1188 to 2509. | EDITOR | MAC F2F Jan 2014 Tuesday PM1 | [5 empty] | 2014-01-24 00:36 | MAC
2490 | Matthew Fischer | 200 | 1 | 8.2.4.1.1 | 29 | 23 | T | Y | 29.23 | 23 | 8.2.4.1.1 |  |  | Liwen Chu |  |  | Aren't S1G control frames identified by the <ANA> subtype, and not by the fact that they were transmitted by an S1G STA? I mean, are we really actually reusing exactly the same type and subtype values and relying on the current PHY attached to define the meanings of the remaining bits of the FC? Or are all of the S1G control frames actually defined through the S1G control extension? | Make the language more definitive, indicating that the frame type is defined according to the bits and not the source of the transmitter, unless this is incorrect, in which case, consider modifying the defintion of the frame subtypes so that the meaning of the bits is not dependent on the attached PHY. |  | MAC | FrameFields | [5 empty] | 2013-11-11 00:57 | MAC
2491 | Matthew Fischer | 200 | 1 | 3.2 | 1 | 15 | T | Y | 1.15 | 15 | 3.2 |  |  | Yongho Seok |  |  | Is there a different way to encode - and what is being encoded here anyway? The structure of the sentence suggests that the AID is being encoded, but that is not quite what is happening. "The paged AIDs refer to those AIDs with their corresponding bits being set to '1' if encoded by partial virtual bitmap." In other words, why is "if" included in this sentence? | Change to: "A paged AID is an AID for which the corresponding bit in a transimtted TIM is set to '1'." |  | MAC | Definitions | [5 empty] | 2013-12-03 17:48 | MAC
2492 | Matthew Fischer | 200 | 1 | 3.1 | 1 | 9 | T | Y | 1.09 | 9 | 3.1 |  |  | Yongho Seok |  |  | What happened to the TCLAS description changes? Note that the previous version of the definition had problems as follows: This language is a bit off. Why was "belonging to a particular traffic stream" deleted? traffic classification (TCLAS): The specification of certain parameter values to identify the medium access control (MAC) service protocol data units (MSPDUs) belonging to a particular traffic stream (TS). The classification process, performed above the MAC service access point (MAC_SAP) at a quality-of-service (QoS) access point (AP), uses the parameter values for a given TS to examine each incomingoutgoing MSPDU and determine whether this MSPDU belongs to that TS matches a classification specification. TCLAS might also occur at non-access-point (non-AP) QoS station (STA) with multiple streams. | Restore the TCLAS definition and its changes from the earlier Tgah draft, but with the NOTE changed to read: "NOTE - The determination of the values of the parameters for each classifier are beyond the scope of this standard." and with the following wording for the definition: "traffic classification (TCLAS): The specification of certain parameter values used to identify the medium access control (MAC) service protocol data units (MPDUs) belonging to a particular traffic stream (TS). The classification process, performed at a quality-of-service (QoS) access point (AP) and at a QoS STA, uses the parameter values for each TS to examine each outgoing MPDU and identifies it as belonging to the TS if the MPDU matches the classification specification for that TS." |  | MAC | Definitions | [5 empty] | 2013-12-03 17:48 | MAC
2493 | Matthew Fischer | 200 | 1 | 8.3.5.1.1 | 51 | 48 | T | Y | 51.48 | 48 | 8.3.5.1.1 |  |  | Alfred A |  |  | The definition is confusing because it switches terms and the size is already indicated elsewhere and the exact value to be filled in should be listed in the behavioral section - only meaning should appear here - and the "following field" is bad form. | Change to: "Indicates whether the RA/Partial BSSID field is an RA or a Partial BSSID. When set to 0, the RA/PartialBSSID field contains the unicast address of the intended recipient." this change will result in the loss of information about how to fill in the field when being used for sectorized beam operation but that will be recovered by the resolution to a different comment. This same problem needs to be fixed in the 2 MHz frame format definition in a similar manner! |  | MAC | NDPMACFrames | [5 empty] | 2013-11-10 21:00 | MAC
2494 | Matthew Fischer | 200 | 1 | 9.47.5.2 | 203 | 10 | T | Y | 203.1 | 10 | 9.47.5.2 |  |  | Minho, James, Younghoon |  |  | Everywhere that NDP is mentioned with regard to sectorized beam operation should be changed to NDP CTS, the problem is rampant within 9.47.5.2 but might appear in other places as well. | Within all of the sectorized beam operation sublcauses, change all occurrences of unqualified NDP with NDP CTS - I also see "CTS NDP" which should be "NDP CTS" I believe - that occurrence of "CTS NDP" might be in a different subclause than the one referenced for the comment, but somewhere within sectorized beam operation anyway - find it and fix it. Also, at P202 L32 and at P203L56, behind the corrected NDP CTS occurrence, add "with the Address Indication bit set to 1 and the RA/Partial BSSID field set to the PARTIAL_BSSID of the AP" |  | MAC | Sectorization | [5 empty] | 2013-11-11 18:08 | MAC
2495 | Matthew Fischer | 200 | 1 | 9.7.6.5.2 | 162 | 27 | T | Y | 162.27 | 27 | 9.7.6.5.2 |  | V | Amin Jafarian | 11-14/0139r1 |  | The change is incomplete - a new condition for the MCS selection of the response is being added, and it includes a qualifier for when the new condition is to be used. The old MCS selection rule listed here now needs a qualifier too, one that has the inverse value of the new qualifier. | Change to "When not performing asymmetric Block Ack Operation the STA may select an alternate rate according to the rules in 9.7.6.5.4. and the STA shall transmit the non-HT PPDU BlockAck control response frame at either the primary rate or the alternate rate, if one exists." | REVISED (MAC: 2014-01-23 16:17:18Z) - TGah editor to make changes shown in 11-14-0139r0 | EDITOR | MAC F2F Jan 2014 Wednesday PM1 | [5 empty] | 2014-01-24 00:36 | MAC
2496 | Matthew Fischer | 200 | 1 | 8.3.5.1.1 | 52 | 8 | T | Y | 52.08 | 8 | 8.3.5.1.1 |  |  | Alfred A |  |  | First, wrong verb, then note that for the 1 MHz version, for sectorized beam operation, the field contains a different value than it does for the 2 MHz format - is this inentional? If not, I do not know how to fix it. Figure it out and fix it. Also, if there is a different value from PARTIAL_AID or PBSSID (i.e. broadcast) then the address indication descirption needs to change to include that broadcast case. I.e. when the value is broadcast, is the address indication set to 0 or 1? | Change "this field indicates" to "this field contains" in two places for each of 1 MHz and 2 MHz frame formats and remove "In the case that NDP CTS is used in the sector training, the field is set to PBSSID of the AP." in both places as this is behavioral language that belongs in clause 9. Not sure how to fix the secbeamop problems. |  | MAC | NDPMACFrames | [5 empty] | 2013-11-10 21:00 | MAC
2497 | Matthew Fischer | 200 | 1 | 3.14 | 4 | 12 | T | Y | 4.12 | 12 | 3.14 |  |  | Yongho Seok |  |  | Wrong terminology. | Change "4 address frame format" to "four-address MAC header format" |  | MAC | Definitions | [5 empty] | 2013-12-03 17:48 | MAC
2498 | Matthew Fischer | 200 | 1 | 3.14 | 4 | 20 | T | Y | 4.2 | 20 | 3.14 |  |  | Yongho Seok |  |  | Missing information. | Change "and receives a Relay element in the association response" to "transmits a Relay element in the (Re)Association request and receives a Relay element in the (Re)Association response" |  | MAC | Definitions | [5 empty] | 2013-12-03 17:48 | MAC
2499 | Matthew Fischer | 200 | 1 | 4.12.2 | 4 | 13 | T | Y | 4.13 | 13 | 4.12.2 |  |  | Amin Jafarian |  |  | Incorrect wording. | Change "The additional channel access delay increases the number of the contention-based channel accesses in the network." to "The additional channel access increases the number of nodes competing for contention-based channel accesses in the network." |  | MAC | Relay | [5 empty] | 2013-11-10 20:41 | MAC
2500 | Matthew Fischer | 200 | 1 | 4.12.3 | 4 | 25 | T | Y | 4.25 | 25 | 4.12.3 |  |  | Amin Jafarian |  |  | Missing information. | Change "A Relay transmits a frame received from a non-AP STA to the AP with which it is associated when the destination address of the frame is not the address of a STA which is associated to the Relay." to "A Relay AP forwards a frame received from an associated non-AP STA to the Relay STA located within the same Relay for transmission to the AP with which the Relay STA is associated when the destination address of the frame is not the address of a STA which is associated to the Relay AP." And change "a Relay can use flow control signaling to request that non-AP STAs stop sending frames to the Relay until a later time" to "a Relay AP can use flow control signaling to request that non-AP STAs stop sending frames to the Relay AP until a later time" |  | MAC | Relay | [5 empty] | 2013-11-10 20:41 | MAC
2501 | Matthew Fischer | 200 | 1 | 8.2.4.1.1 | 30 | 39 | T | Y | 30.39 | 39 | 8.2.4.1.1 |  |  | Liwen Chu |  |  | Missing some cases. Figure 8-3a--Frame Control field in S1G control frames when Type is equal to 1 and Subtype is not equal to <ANA> and not equal to 10 - and other figures - do not cover all cases and I think that the wording of the first one is wrong. | Change "Figure 8-3a--Frame Control field in S1G control frames when Type is equal to 1 and Subtype is not equal to <ANA> and not equal to 10" to "Figure 8-3a--Frame Control field in S1G control frames when Type is not equal to 1 or Subtype is not equal to <ANA> or not equal to 10" - i think that this change alone fixes all problems. |  | MAC | FrameFields | [5 empty] | 2013-11-11 00:57 | MAC
2502 | Matthew Fischer | 200 | 1 | 8.2.4.1.3 | 32 | 32 | T | Y | 32.32 | 32 | 8.2.4.1.3 |  | V | Liwen Chu | 11-14/0126r1 |  | The bits in the table seem to be ordered differently than the bits in the text above the table. There are instances of when the name at the top of the column listing bit numbers is reversed, showing the Lsbit value on the left and the Msbit on the right, but even in those instances, the value that the field can contain will be listed as a number, and that number will have an LSbit that is assumed to be the lowest numbered bit in the field but whenever binary values are shown in the specification, the LSbit is always on the right and because of the wording in the text here, the LSbit in the table for the PollType bits is reversed. | I would fix this by swapping the b14 and b15 order in the heading of the column in the table. | REVISED (MAC: 2014-01-23 16:05:30Z) - TGah editor to make changes shown in 11-14-126 | EDITOR | MAC F2F Jan 2014 Wednesday PM1 | [5 empty] | 2014-01-24 00:36 | MAC
2503 | Matthew Fischer | 200 | 1 | 8.2.4.1.3 | 32 | 21 | T | Y | 32.21 | 21 | 8.2.4.1.3 |  | V | Liwen Chu | 11-14/0126r1 |  | Otherwise and the phrase beginning with "when" are redundant. | Delete "Otherwise, " change "when Power" to "When the Power" | REVISED (MAC: 2014-01-23 16:03:09Z) - TGah editor to make changes shown in 11-14-126 | EDITOR | MAC F2F Jan 2014 Wednesday PM1 | [5 empty] | 2014-01-24 00:36 | MAC
2504 | Matthew Fischer | 200 | 1 | 8.2.4.1.3 | 32 | 32 | T | Y | 32.32 | 32 | 8.2.4.1.3 |  | V | Liwen Chu | 11-14/0126r1 |  | Bad wording. | Change "Requesting a buffered frame without rescheduling awake/doze cycle" to "Request for a buffered frame without a request to reschedule the awake/doze cycle" change "Requesting Change Sequence/Timestamp" to "Request for Change Sequence/Timestamp" change "Requesting for a duration to a TBTT or Next TWT to reschedule awake/doze cycle" to "Request for a duration to a TBTT or Next TWT to reschedule awake/doze cycle" and change "Requesting for a duration to a service period to reschedule awake/doze cycle" to "Request for a duration to a service period to reschedule awake/doze cycle" | REVISED (MAC: 2014-01-23 16:05:16Z) - TGah editor to make changes shown in 11-14-126 | EDITOR | MAC F2F Jan 2014 Wednesday PM1 | [5 empty] | 2014-01-24 00:36 | MAC
2505 | Matthew Fischer | 200 | 1 | 8.2.4.1.4 | 33 | 12 | T | Y | 33.12 | 12 | 8.2.4.1.4 |  | J | Liwen Chu | 11-14/0126r1 |  | Be more specific. | Change "Relays" to "Relay STAs" | REJECTED (MAC: 2014-01-23 16:05:45Z) - Changing “Relays” to “Relay STAs” makes some potential restriction to relay functionality. | EDITOR | MAC F2F Jan 2014 Wednesday PM1 | [5 empty] | 2014-01-24 00:36 | MAC
2506 | Matthew Fischer | 200 | 1 | 8.2.4.2 | 34 | 48 | T | Y | 34.48 | 48 | 8.2.4.2 |  | V | Liwen Chu | 11-14/0128r3 |  | Better wording. | Change "AID for broadcasting in S1G" to "Broadcast AID for S1G" | REVISED (MAC: 2014-01-23 15:57:37Z) - TGah editor to make changes shown in 11-14-128 | EDITOR | MAC F2F Jan 2014 Wednesday PM1 | [5 empty] | 2014-01-24 00:36 | MAC
2507 | Matthew Fischer | 200 | 1 | 8.2.4.5.4 | 35 | 30 | T | Y | 35.3 | 30 | 8.2.4.5.4 |  | J | Liwen Chu | 11-14/0172r1 |  | How do I know when a frame is a fragment? I.e. when FRAG=0000b, is the frame a fragment or not? |  | REJECTED (MAC: 2014-01-23 19:51:03Z) - When FRAG=0000b and More Fragments=0, the related frame is not a fragment. When FRAG=0000b and More Fragments=1, the related frame is a fragment. | EDITOR | MAC F2F Jan 2014 Thursday AM2 | [5 empty] | 2014-01-24 00:36 | MAC
2508 | Matthew Fischer | 200 | 1 | 9.3.2.9a | 158 | 38 | T | Y | 158.38 | 38 | 9.3.2.9a |  | V | Alfred Asterjadhi | 11-14/0074r0 |  | Not the best way to describe a fragment and missing a normative verb. Also at L43 - how is implicit BA signaled? | Change "An originator STA may send MPDUs containing an MSDU or MMPDU fragment and set the Ack policy of the MPDU to Block Ack" to "An originator STA may send MPDUs containing a non-zero value for the Frag subfield and may set the Ack policy of the MPDU to Block Ack" - next sentence should include an "if" or a "when" somewhere in it. The wording of this paragraph needs to be fixed to describe how to signal implicit BA. | REVISED (MAC: 2014-01-23 07:41:59Z) - TGah editor to make changes shown in 14/0074r0 under the heading for CIDs from 1188 to 2509. | EDITOR | MAC F2F Jan 2014 Tuesday PM1 | [5 empty] | 2014-01-24 00:36 | MAC
2509 | Matthew Fischer | 200 | 1 | 9.3.2.9a | 158 | 50 | T | Y | 158.5 | 50 | 9.3.2.9a |  | V | Alfred Asterjadhi | 11-14/0074r0 |  | There needs to be some limitation on the orginator behavior - if the originator has no restrictions, then it could send frags 5-10 - and what does the responder do if, for example, it misses 5,6,7? Or for that matter, what does the responder do if it receives 5-10? What does the first bit of the bitmap represent? 1 MHz vs 2 MHz? So many questions! | Place limits on the originator behavior, so that within a single PPDU, it can only transmit frags in a range of 0-7 or 8-15. Also require that if the responder receives any frag in the range 0-7, it shall always respond wth a map that begins with 0 and if it receives any frag in the range 8-15, it responds with a map that begins with 8. But aren't these restrictions conditional on the response width being 1 MHz? (i.e. if the response width is 2 MHz, then the bitmap always begins with frag=0) And does the originator have any control over the response width? | REVISED (MAC: 2014-01-23 07:42:25Z) - TGah editor to make changes shown in 14/0074r0 under the heading for CIDs from 1188 to 2509. | EDITOR | MAC F2F Jan 2014 Tuesday PM1 | [5 empty] | 2014-01-24 00:36 | MAC
2510 | Matthew Fischer | 200 | 1 | 8.2.4.6.3 | 35 | 53 | T | Y | 35.53 | 53 | 8.2.4.6.3 |  | V | Liwen Chu | 11-14/0172r1 |  | Again, I have a serious issue with the idea tha the format of frames varies depending on the attached PHY and is not signaled within the frame itself. Imagine an implementation that supports both 11ac and 11ah and has state machine flow to process a received frame and respond to that reception. If the device is operating as 11ac, then the flow follows a certain path, but if the device switches operating band, then there must be a completely different path that is enabled for processing the frame contents, even though the larger decisions are probably the same - e.g. generating a response, sending the frame to a buffer, etc. It feels like there will be a lot of duplicated state machine states and paths becuase of this. Maybe it is not so bad as i think, because one can have a single signal in the design that indicates S1G or not, and this would be an input to many state transitions throughout the design. | Redefine all frames for S1G that are distinct from existing frames (if they need to be different) using explicit, in-frame bits to indicate the different format, rather than defining those S1G frames to have differing field definitions based on the attached PHY. | REVISED (MAC: 2014-01-23 19:53:37Z) - TGah editor to make changes shown in 11-14-172. | EDITOR | MAC F2F Jan 2014 Thursday AM2 | [5 empty] | 2014-01-24 00:36 | MAC
2511 | Matthew Fischer | 200 | 1 | 8.2.5.2 | 36 | 11 | T | Y | 36.11 | 11 | 8.2.5.2 |  | V | Alfred Asterjadhi | 11-14/0038r1 |  | How is it known whether a PS-Poll is the start of an SF exchange or not? Or is this a choice of the transmitter of the PS-Poll frame and therefore, the duration rule is simply a requirement for that transmission? Is the difference indicated by the DUR field bits 14 and 15, and if so, should the spec be more explicit about that? | clarify. | REVISED (MAC: 2014-01-23 06:57:05Z) - TGah editor to make changes shown in 14/0038r1 under the heading for CIDs from 1046 to 2564. | EDITOR | MAC F2F Jan 2014 Tuesday PM1 | [5 empty] | 2014-01-24 00:36 | MAC
2512 | Matthew Fischer | 200 | 1 | 8.3.1.19 | 40 | 6 | T | Y | 40.06 | 6 | 8.3.1.19 |  |  | Matthew Fischer |  |  | AID13 field is not defined. | Provide a definition for the AID13 field. |  | MAC | ControlFrames | [5 empty] | 2013-11-11 00:51 | MAC
2513 | Matthew Fischer | 200 | 1 | 9.3.2.1 | 152 | 44 | T | Y | 152.44 | 44 | 9.3.2.1 |  | V | Alfred A | 11-13/1531r0 |  | Wrong word choice. | change "when any of them is nonzero to "when either of them is non-zero" | REVISED (MAC: 2014-01-21 21:00:18Z) - TGah Editor to make changes shown in 13/1531r0 under the heading for CIDs from 1176 to 2513. | EDITOR | IEEE PhC Jan 2014 11ah MAC Motion 3 | [5 empty] | 2014-01-24 00:36 | MAC
2514 | Matthew Fischer | 200 | 1 | 9.3.2.4 | 152 | 59 | T | Y | 152.59 | 59 | 9.3.2.4 |  | V | Alfred A | 11-13/1531r0 |  | Unclear sentence. The sentence: "An S1G STAs shall update its NAV with the information received in the Duration field of a received NDP CTS, NDP ACK and NDP Modified ACK (>=2MHz) with Duration Indication field set to 0, except for those NDP MAC frames that are addressed to the STA as described in 9.3.2.6 (CTS procedure) for NDP CTS frames and in 9.3.2.8 (ACK procedure) for NDP (Modified) ACK frames" is confusing, especially beginning with "for NDP CTS frames" | fix the sentence to reveal its hidden meaning | REVISED (MAC: 2014-01-21 21:04:02Z) - TGah Editor to make changes shown in 13/1531r0 under the heading for CIDs from 1465 to 1348. | EDITOR | IEEE PhC Jan 2014 11ah MAC Motion 3 | [5 empty] | 2014-01-24 00:36 | MAC
2515 | Matthew Fischer | 200 | 1 | 9.3.2.4 | 153 | 13 | T | Y | 153.13 | 13 | 9.3.2.4 |  | V | Alfred A | 11-13/1531r0 |  | Incorrect wording. | change "shall update its NAV settings using" to "shall update its NAV using" | REVISED (MAC: 2014-01-21 21:05:29Z) - TGah Editor to make changes shown in 13/1531r0 under the heading for CIDs from 1711 to 2742. | EDITOR | IEEE PhC Jan 2014 11ah MAC Motion 3 | [5 empty] | 2014-01-24 00:36 | MAC
2516 | Matthew Fischer | 200 | 1 | 9.3.2.4 | 153 | 15 | T | Y | 153.15 | 15 | 9.3.2.4 |  | J | Alfred A | 11-13/1531r0 |  | Extra words not needed - the term "update NAV" already includes the idea that the NAV is only replaced if the new value is greater than the current value. | Remove "but only when the new NAV value is greater than the current NAV value" | REJECTED (MAC: 2014-01-21 21:06:10Z) - The same terminology which can be found in the baseline has been used in that sentence. Please refer to Page 1107 Line 15 of REVmc D2.0. Also, based on the standard, the term “update NAV” alone does not mean “only replaced if the new value is greater than the current value”. | EDITOR | IEEE PhC Jan 2014 11ah MAC Motion 3 | [5 empty] | 2014-01-24 00:36 | MAC
2517 | Michael Montemurro | 200 | 1 | 4.12 | 3 | 8 | T | Y | 3.08 | 8 | 4.12 |  |  | Amin Jafarian |  |  | Relay seems to descrbe a new mode, which really just seems to be a special case of single hop mesh. Relate the relay function to mesh and describe how its different. | Based on the description, Relay should be derived from Mesh behavior. Change the description to eiher differentiate from mesh, or use mesh. |  | MAC | Relay | [5 empty] | 2013-11-10 20:41 | MAC
2518 | Michael Montemurro | 200 | 1 | 8.3.4.2 | 47 | 29 | T | Y | 47.29 | 29 | 8.3.4.2 |  | J | Alfred Asterjadhi | 11-14/0039r2 |  | Why is short beacon even required. Why not just send a normal beacon at a higher data rate? | Remove short beacon and all references in the draft. | REJECTED (MAC: 2014-01-23 07:07:08Z) - The design of a Short Beacon frame has widely been discussed and accepted by the TGah group. Transmitting a normal beacon at high rates reduces the BSS coverage range, is not suitable for sensor applications and does not solve the redundancy issue of normal beacon. | EDITOR | MAC F2F Jan 2014 Tuesday PM1 | [5 empty] | 2014-01-24 00:36 | MAC
2519 | Michael Montemurro | 200 | 1 | 8.7 | 137 | 37 | T | Y | 137.37 | 37 | 8.7 |  |  | Alfred A |  |  | Why is short beacon in clause 8.3, but short probe in clause 8.7? | Move short Beacon and its description to 8.7. |  | MAC | MACFrameFormatForShortFrames | [5 empty] | 2013-11-10 21:02 | MAC
2520 | Michael Montemurro | 200 | 1 | 10.3.8 | 223 | 27 | T | Y | 223.27 | 27 | 10.3.8 |  | J | Shoukang Zheng | 11-14/0071r0 |  | Authentication control seems like another solution to a problem that P802.11ai is resolving. | Either justify why this is required, or work with Tgai to adapt their solution to solve this problem. | REJECTED (MAC: 2014-01-23 01:25:19Z) - Please see the justification in the discussion session | EDITOR | MAC F2F Jan 2014 Tuesday AM1 | [5 empty] | 2014-01-24 00:36 | MAC
2521 | Michael Montemurro | 200 | 1 | 11.1.6 | 233 | 14 | T | Y | 233.14 | 14 | 11.1.6 |  | V | Alfred Asterjadhi | 11-14/0080r1 |  | WEP and TKIP are deprecated in IEEE 802.11-2012 so this statement is not needed. | Remove the statement since it is not required. | REVISED (MAC: 2014-01-23 18:12:01Z) - Same resolution as CID 1988. | EDITOR | MAC F2F Jan 2014 Thursday AM2 | [5 empty] | 2014-01-24 00:36 | MAC
2522 | Michael Montemurro | 200 | 1 | D.1 | 368 | 1 | T | Y | 368.01 | 1 | D.1 |  |  | Jianhan Liu |  |  | There is no PICS. What features are mandatory or optional in this amendment. | Add feature of this amendement to the PICS. |  | PHY | AnnexDandE | [5 empty] | 2013-11-11 03:30 | PHY
2523 | Minho Cheong | 200 | 1 |  |  |  | T | Y | 85 | 12 | 8.4.2.170a |  |  | Minho, ChaoChun |  |  | Open-link margin is desirable to be defined per each sub-channel because each coverage depending on the BW is also useful, especially when SST operation is allowable in a BSS. | Extend open-link margin for multi-sub-channel for SST operation in a BSS in an efficient way |  | MAC | InformationElements | [5 empty] | 2013-11-11 17:56 | MAC
2524 | Minho Cheong | 200 | 1 |  |  |  | T | Y | 219 | 13 | 10.2.2.2 |  |  | Alfred A |  |  | AP hibernation functionality will be very useful for scheduled powersaving operation such as scheduled black-out | Add a scheduled hibernation mode of AP for radical power saving |  | MAC | PowerManagement | [5 empty] | 2013-11-10 20:53 | MAC
2525 | Minho Cheong | 200 | 1 |  |  |  | T | Y | 194 | 28 | 9.46 |  |  | Matthew, Minho |  |  | It is needed to define the detailed SIG format of NDP packets for sounding for SST operation | Describe in detail how to report the selected best sub-channel to AP |  | MAC | SubchannelSelectiveTransmission | [5 empty] | 2013-11-11 18:06 | MAC
2526 | Minho Cheong | 200 | 1 |  |  |  | T | Y | 194 | 28 | 9.46 |  |  | Matthew, Minho |  |  | It is needed to define a very short effcient packet to report the selected sub-channel to AP when SST operation. It may be better if we can protect those packets in a RAW (report RAW). | Define a very short effcient packet to report the selected sub-channel to AP when SST operation. Protect those packets in a new type of RAW (report RAW). |  | MAC | SubchannelSelectiveTransmission | [5 empty] | 2013-11-11 18:06 | MAC
2527 | Minho Cheong | 200 | 1 |  |  |  | T | Y | 202 | 57 | 9.47.5 |  |  | Minho, James, Younghoon |  |  | It is needed to define a very short efficienct packet to report the selected sector to AP when sectorized operation. It may be better if we can protect those packets in a RAW (report RAW). | Define a very short efficienct packet to report the selected sector to AP when sectorized operation. Protect those packets in a new type of RAW (report RAW). |  | MAC | Sectorization | [5 empty] | 2013-11-11 18:08 | MAC
2528 | Minho Cheong | 200 | 1 |  |  |  | T | Y | 196 | 15 | 9.47 |  |  | Minho, James, Younghoon |  |  | It is unclear how we can separate Type 0 and Type 1, whether it is possible to Type 0 and Type 1 at the same time if there is any need | Describe how to operate sectored transmission of Type 1 and Type 0 at the same time |  | MAC | Sectorization | [5 empty] | 2013-11-11 18:08 | MAC
2529 | Minho Cheong | 200 | 1 |  |  |  | T | Y | 180 | 3 | 9.31.5 |  |  | Minho Matthew Fischer |  |  | It may be needed to newly define more energy-efficient sounding protocol for beamforming (SU/MU) because power saving is one of core values in 802.11ah | Define more energy-efficient sounding protocol for beamforming (SU/MU) with the use of RAW concept. |  | MAC | NDPSounding | [5 empty] | 2013-11-11 18:10 | MAC
2530 | Minho Cheong | 200 | 1 |  |  |  | T | Y | 180 | 3 | 9.31.5 |  |  | Minho Matthew Fischer |  |  | It may be needed to define efficiency beamforming sounding method especially for SU_MIMO sounding which can be applicable to multiple STAs at the same time to enhance power saving | Define efficiency beamforming sounding method especially for SU-MIMO sounding which can be applicable to multiple STAs at the same time to enhance power saving |  | MAC | NDPSounding | [5 empty] | 2013-11-11 18:10 | MAC
2531 | Minho Cheong | 200 | 1 |  |  |  | T | Y | 228 | 40 | 10.47 |  |  | Yongho |  |  | It is needed to define which MAC features are mandatory and which are optional as a baseline. For some cases, conditionally mandatory may be inevitable specially in the 802.11ah | Define mandatory MAC features of 802.11ah or at least conditional mandatory for each application mode such as sensor mode and offloading mode. |  | MAC | S1GBSSOperation | [5 empty] | 2013-11-11 03:17 | MAC
2532 | Minho Cheong | 200 | 1 |  |  |  | T | Y | 50 | 61 | 8.3.5 |  |  | Minho Alfred A |  |  | Until now, there seems only 2MHz NDP packet for sounding. 1MHz NDP packets are only defined for specific MAC purpose (as a short frame). It may be needed to allow to re-use 1MHz NDP MAC packets also for sounding for 1MHz covering long range. | Allow to re-use 1MHz NDP MAC packets also for sounding for 1MHz covering long range. |  | MAC | NDPMACFrames | [5 empty] | 2013-11-11 18:10 | MAC
2533 | Minho Cheong | 200 | 1 |  |  |  | T | Y | 194 | 28 | 9.46 |  |  | Matthew, Minho |  |  | It is uncertain whether possible to transmit on 4/8MHz channels which consists only secondary sub-channels and not aligned to the normal primary/secondary channel grid | Define channel setting (primary/secondary) rule for the frequency resource to which SST is applied |  | MAC | SubchannelSelectiveTransmission | [5 empty] | 2013-11-11 18:06 | MAC
2534 | Minho Cheong | 200 | 1 |  |  |  | T | Y | 85 | 56 | 8.4.2.170b |  |  | Wang Haiguang, Minho |  |  | Reporrt RAW which efficiently responds to the sounding RAW needs to be defined | Define Report RAW as an sub-mode of sounding RAW indication |  | MAC | InformationElements | [5 empty] | 2013-11-11 02:34 | MAC
2535 | Minyoung Park | 200 | 1 | 9.41.4 | 180 | 1 | T | N | 180.01 | 1 | 9.41.4 |  |  | Chittabrata Ghosh |  |  | The purpose of the TWT grouping is unclear compared to the procedure that assigns a TWT value during the TWT setup and through following frame exchanges during TWT SPs based on the procedure defined in 9.41.1, 9.41.2, and 9.41.3. Since an AP can decide which TWT value to include in a TWT response to the TWT requesting STA, how the AP does the grouping is implementation dependent and the AP can have the grouping information internally and do not need to communicate to non-AP STAs. | Delete the subclause 9.41.4 TWT Grouping. |  | MAC | TWT | [5 empty] | 2013-11-11 00:14 | MAC
2536 | Minyoung Park | 200 | 1 |  |  | 1 | E | N |  | 1 | [6 empty] | The text box in page iii should be in page iv after the section title "Introduction" and the first line "Piscataway, NJ 08854, USA" should be at the end of the title page (page i). | As suggested in the comment. |  | EDITOR | Editor | [5 empty] | 2013-11-06 18:55 | CHAIR
2537 | Minyoung Park | 200 | 1 |  |  |  | E | N | [8 empty] | The numbering in the spec is not aligned with the draft number alignment tool document (11/1149r35). All the numberings (clause, figure, table) should be updated based on the draft number alignment tool (doc 11/1149r35). | As suggested in the comment. |  | EDITOR | Editor | [5 empty] | 2013-11-06 18:55 | CHAIR
2538 | Mitsuru Iwaoka | 200 | 1 | 10.24.16.3.1 |  |  | T | N |  |  | 10.24.16.3.1 | [5 empty] | The subclause 10.24.16.3.1 (Overview) of P802.11mc D1.1 specifies that dot11HighThroughputOptionImplemented shall be true for a non-DMG STA when dot11RobustAVStreamingImplemented or dot11MeshGCRImplemented is true. This condition does not work out for S1G STA. P802.11af D6.0 does not amend 10.24.16.2 as a TVHT STA is also an HT STA. | Replace "non-DMG STA" by "STA other than DMG or S1G" in the 2nd paragraph of the subclause 10.24.16.3.1. |  | MAC | GroupAddressedTransmissionService | [5 empty] | 2013-11-06 19:01 | CHAIR
2539 | Mitsuru Iwaoka | 200 | 1 | 10.24.16.2 |  |  | T | N |  |  | 10.24.16.2 | [5 empty] | The subclause 10.24.16.2 (DMS procedures) of P802.11mc D1.1 specifies that dot11HighThroughputOptionImplemented shall be true for a non-DMG STA when dot11MgmtOptionDMSImplemented is true. This condition does not work out for S1G STA. P802.11af D6.0 does not amend 10.24.16.2 as a TVHT STA is also an HT STA. | Add the modification of the 4th sentence of the 3rd paragraph of the subclause 10.24.16.2 as follows: --- dot11S1GOptionImplemented shall be true for an S1G STA, dot11DMGOptionImplemented shall be true for a DMG STA, and dot11HighThroughputOptionImplemented shall be true otherwise. |  | MAC | GroupAddressedTransmissionService | [5 empty] | 2013-11-06 19:01 | CHAIR
2540 | Mitsuru Iwaoka | 200 | 1 | 4 |  |  | G | Y | 3 | 1 | 4 |  |  | Zander Lei |  |  | As the S1G PHY is based on the VHT PHY, most of the features and behaviors of VHT STAs specified in Clause 8 to Clause 10, and Clause 13 apply to S1G STAs as well. It is necessary to add description of S1G STA in subclause 4.3 to specify the application of VHT features and behaviors. | Insert a new subclause 4.3.10c "Sub 1GHz (S1G) STA" following 4.3.10b "Television very high throughput (TVHT) STA". Detailed proposed changes are provided in 11/13-1316. |  | MAC | GeneralDescriptionAdditions | [5 empty] | 2013-11-11 00:37 | MAC
2541 | Mitsuru Iwaoka | 200 | 1 | 4 |  |  | G | N | 3 | 1 | 4 |  |  | Zander Lei |  |  | It is better to provide a general description of a Sensor type STA to describe recommended capabilities of the Sensor type STA. | Add new subclause 4.11f which describes Sensor type STA. Detailed proposed changes are provided in 11/13-1316. |  | MAC | GeneralDescriptionAdditions | [5 empty] | 2013-11-11 00:37 | MAC
2542 | Mitsuru Iwaoka | 200 | 1 | 4 |  |  | G | N | 3 | 1 | 4 |  |  | Zander Lei |  |  | It is better to provide a general description of Subchannel Selective Transmission (SST) to describe the benefit (reason) of SST. | Add new subclause 4.17 which describes SST. Detailed proposed changes are provided in 11/13-1316. |  | MAC | GeneralDescriptionAdditions | [5 empty] | 2013-11-11 00:37 | MAC
2543 | Mitsuru Iwaoka | 200 | 1 | 24.3.17 |  |  | T | Y | 329 | 26 | 24.3.17 |  |  | Hongyuan Zhang |  |  | A base document IEEE P802.11ac D5.0 defines 22.3.18.5 Time of Departure accuracy which is important for the Timing measurement specified in 10.24.5. The timing measurement is the base function for ranging (location) and time synchronization (IEEE Std 1588 and IEEE Std 802.1AS) and is important for Sensor STAs. It is necessary to specify the Time of Departure accuracy in 24.3.17. | Insert subclause 24.3.17.5 Time of Departure accuracy based on 22.3.18.5 of IEEE P802.11ac D5.0. Detailed proposed changes are provided in 11/13-1316. |  | PHY | S1GTransmitSpecification | [5 empty] | 2013-11-11 03:26 | PHY
2544 | Mitsuru Iwaoka | 200 | 1 | T.2 |  |  | T | Y |  |  | T.2 | [5 empty] | Annex T.2 needs to be modified to support S1G STA. | Add following new modification to the subclause T.2 of the IEEE P802.11ac D5.0. ---- Change bullet l) in the 5th paragraph as follows: l) The Time Difference of Departure accuracy test is passed if both of the following conditions are met: 1) The RMS value of e is less than aTxPHYTxStartRMS when transmitting a VHT PPDU, a TVHT PPDU and an S1G PPDU, or aTxPmdTxStartRMS otherwise. 2) aTxPHYTxStartRMS when transmitting a VHT PPDU, a TVHT PPDU and an S1G PPDU or aTxPmdTxStartRMS otherwise is less than TIME_OF_DEPARTURE_ACCURACY_TEST_THRESH, where the units of e, aTxPHYTxStartRMS when transmitting a VHT PPDU, a TVHT PPDU and an S1G PPDU or aTxPmdTxStartRMS otherwise, and TIME_OF_DEPARTURE_ACCURACY_TEST_THRESH are properly accounted for. --- Change the associated note of bullet l) in the 5th paragraph as follows: Replace the phrase "aTxPmdTxStartRFDelay when transmitting a non-VHT PPDU or aTxPHYTxStartRFDelay when transmitting a VHT PPDU" by "aTxPHYTxStartRFDelay when transmitting a VHT PPDU, a TVHT PPDU and an S1G PPDU or aTxPmdTxStartRFDelay otherwise" |  | PHY | AnnexT | [5 empty] | 2013-11-06 18:53 | CHAIR
2545 | Mitsuru Iwaoka | 200 | 1 | 8.5.5.1 | 126 | 48 | T | Y | 126.48 | 48 | 8.5.5.1 |  | V | Alfred Asterjadhi | 13/1431r1 |  | The modification of 8.5.5.1 specifies that the most significant bit (MSB) of the Block Ack Action field is defined as the NDP Block Ack subfield. This definition conflicts with assignments of BAT_ADDBA Request, BAT_ADDBA Response and BAT_DELBA in Table 8-212, as BAT is not a NDP Block Ack. | Modify the inserted text to "The most significant bit (MSB) of the Block Ack Action field is defined as the NDP or short frame Block Ack subfield." | TGah editor to make changes shown in 11-13-1431-01-00ah under the heading for CIDs 1153, 1154, 1155, 1156, 1441, 1442, 2415, 2416, 2545, 2546, 2547, 2548, 2549. | EDITOR | November 2013 MAC motion 1 |  |  | I | EDITOR: 2013-12-02 08:53:17Z | D1.1 | 2013-12-02 08:53 | EDITOR
2546 | Mitsuru Iwaoka | 200 | 1 | 8.5.5.2 | 127 | 27 | T | Y | 127.27 | 27 | 8.5.5.2 |  | V | Alfred Asterjadhi | 13/1431r1 |  | The Block Ack Action field of ADDBA Request frame shall be able to set to 131 (BAT ADDBA Request). | Modify the third paragraph of subclause 8.5.5.2 as follows: --- The Block Ack Action field is set to 0, 128, or 131 (representing ADDBA request). The meaning for each value is described in 8.5.5.1. | TGah editor to make changes shown in 11-13-1431-01-00ah under the heading for CIDs 1153, 1154, 1155, 1156, 1441, 1442, 2415, 2416, 2545, 2546, 2547, 2548, 2549. | EDITOR | November 2013 MAC motion 1 |  |  | I | EDITOR: 2013-12-02 08:53:46Z | D1.1 | 2013-12-02 08:54 | EDITOR
2547 | Mitsuru Iwaoka | 200 | 1 | 8.5.5.3 | 127 | 36 | T | Y | 127.36 | 36 | 8.5.5.3 |  | V | Alfred Asterjadhi | 13/1431r1 |  | The Block Ack Action field of ADDBA Response frame shall be able to set to 132 (BAT ADDBA Response). | Modify the third paragraph of subclause 8.5.5.3 as follows: --- The Block Ack Action field is set to 1, 129, or 132 (representing ADDBA response). The meaning for each value is described in 8.5.5.1. | TGah editor to make changes shown in 11-13-1431-01-00ah under the heading for CIDs 1153, 1154, 1155, 1156, 1441, 1442, 2415, 2416, 2545, 2546, 2547, 2548, 2549. | EDITOR | November 2013 MAC motion 1 |  |  | I | EDITOR: 2013-12-02 08:55:10Z | D1.1 | 2013-12-02 08:55 | EDITOR
2548 | Mitsuru Iwaoka | 200 | 1 | 8.5.5.3 | 127 | 64 | T | Y | 127.64 | 64 | 8.5.5.3 |  | V | Alfred Asterjadhi | 13/1431r1 |  | An Originator Parameter in the ADDBA Response frame shall be optional to keep backward compatibility with non S1G STAs. Also, order 7 to 10 are already used by 802.11aa and 802.11ad (See IEEE P802.11mc D1.1 subclause 8.6.5.3 Table 8-248). | Update the Table 8-214 according to IEEE Std 802.11aa-2012 and IEEE Std 802.11ad-2012, change Order of "Originator Parameter" to 11, and insert "(optional)" after "Originator Parameter". Also, modify the inserted text at the end of 8.5.5.3 as follows: --- The Originator Parameter field is defined in 8.4.1.15a, and exist only if dot11S1GOptionImplemented is true. | TGah editor to make changes shown in 11-13-1431-01-00ah under the heading for CIDs 1153, 1154, 1155, 1156, 1441, 1442, 2415, 2416, 2545, 2546, 2547, 2548, 2549. | EDITOR | November 2013 MAC motion 1 |  |  | I | EDITOR: 2013-12-02 08:55:17Z | D1.1 | 2013-12-02 08:55 | EDITOR
2549 | Mitsuru Iwaoka | 200 | 1 | 8.5.5.4 |  |  | T | Y |  |  | 8.5.5.4 |  | V | Alfred Asterjadhi | 13/1431r1 |  | The Block Ack Action field of DELBA frame shall be able to set to 130 (NDP DELBA) or 133 (BAT DELBA). | Insert the new subclause 8.5.5.4 (DELBA frame format) (Note: in IEEE P802.11mc D1.1, it is subclause 8.6.5.4), and modify the third paragraph as follows: --- The Block Ack Action field is set to 2, 130, or 133 (representing DELBA). The meaning for each value is described in 8.5.5.1. | TGah editor to make changes shown in 11-13-1431-01-00ah under the heading for CIDs 1153, 1154, 1155, 1156, 1441, 1442, 2415, 2416, 2545, 2546, 2547, 2548, 2549. | EDITOR | November 2013 MAC motion 1 |  |  | I | EDITOR: 2013-12-02 08:44:45Z | D1.1 | 2013-12-02 08:45 | EDITOR
2550 | Mitsuru Iwaoka | 200 | 1 | 8.7.3.2 | 141 | 59 | T | Y | 141.59 | 59 | 8.7.3.2 |  |  | Alfred A David Yangxun |  |  | The 3rd paragraph of 8.7.3.2 refers Table 8.7.3.1, which is not exist. Also, Type of short data frame is specified as 0 or 3. This paragraph shall describe about short frame, not short data frame. | Modify the 3rd paragraph of 8.7.3.2 as following: --- The AID subfield contains an AID as specified in Table 8-301b in short frames of Type 0, 1, and 2. |  | MAC | MACFrameFormatForShortFrames | [5 empty] | 2013-11-11 21:37 | MAC
2551 | Mitsuru Iwaoka | 200 | 1 | 8.7.4.1 | 143 | 34 | T | Y | 143.34 | 34 | 8.7.4.1 |  | V | Alfred Asterjadhi | 11-14/0040r1 |  | It is not clear the RA field of STACK frame contains whether the SID filed (Figure 8-532c) or the AID filed (8.4.1.8). To be consistent with general short frame format, it shall be specified to use SID field. | Replace "AID" in the Figure 8-532e and the 2nd paragraph of 8.7.4.1 by "SID". | REVISED (MAC: 2014-01-23 07:15:07Z) - TGah editor to make changes shown in 14/0040r1 under the heading for CIDs from 2430 to 2741. | EDITOR | MAC F2F Jan 2014 Tuesday PM1 | [5 empty] | 2014-01-24 00:36 | MAC
2552 | Mitsuru Iwaoka | 200 | 1 | 8.7.4.2 | 144 | 15 | T | Y | 144.15 | 15 | 8.7.4.2 |  | V | Alfred Asterjadhi | 11-14/0040r1 |  | It is not clear the RA field of BAT frame contains whether the SID filed (Figure 8-532c) or the AID filed (8.4.1.8). To be consistent with general short frame format, it shall be specified to use SID field. | Replace "AID" in the Figure 8-532f and the 2nd paragraph of 8.7.4.2 by "SID". | REVISED (MAC: 2014-01-23 07:24:54Z) - TGah editor to make changes shown in 14/0040r1 under the heading for CIDs from 1169 to 2552. | EDITOR | MAC F2F Jan 2014 Tuesday PM1 | [5 empty] | 2014-01-24 00:36 | MAC
2553 | Mitsuru Iwaoka | 200 | 1 | 6.3.29.2.2 |  |  | T | Y |  |  | 6.3.29.2.2 | [5 empty] | The subclause 10.5.4 of IEEE P802.11mc D1.1 specifies an inactivity timer and teardown procedure on timeout. In the subclause 6.3.29.2.2, BlockAckTimeout is defined as an integer of range 0-65535 to specify the number of TUs. So, the maximum Block Ack timeout duration is about 67 seconds. It is not enough for Sensor type STAs. The maximum duration of BlockAckTimeout shall be extended. | 1) Insert the new subclause 6.3.29 (Block Ack), and modify the valid range of BlockAckTimeout in the subclauses 6.3.29.2.2, 6.3.29.3.2, 6.3.29.4.2, and 6.3.29.5.2 as follows: --- As defined in 8.4.1.15 (Block Ack Timeout Value field). 2) Insert the new subclause 8.4.1.15 (Block Ack Timeout Value field) and modify the last paragraph of 8.4.1.15 as follows: --- The Block Ack Timeout Value field contains the duration after which the Block Ack setup is terminated, if there are no frame exchanges (see 10.5.4 (Error recovery upon a peer failure)) within this duration using this Block Ack agreement. A value of 0 disables the timeout. When dot11S1GOptionImplemented is true the first two MSBs of the Block Ack Timeout Value field indicates the Scaling Factor and the remaining 14 bits indicate as the actual value. The duration is calculated as the value multiplied by Scaling Factor. This Bit Encoding is illustrated in Figure 8-43a (Bit encoding). The definition of the scaling factors is shown in Table 8-36a. Otherwise, The Block Ack Timeout Value field contains the duration in TUs. |  | MAC | LayerManagement | [5 empty] | 2013-11-06 19:01 | CHAIR
2554 | Mitsuru Iwaoka | 200 | 1 | 24.2.2 | 240 |  | T | Y | 240 |  | 24.2.2 |  |  | Minho |  |  | Table 20-1 and/or Table 22-1 are referred in multiple 'otherwise' rows of Table 24-1. They are parameters for an HT or VHT STA and not applicable to an S1G STA. The all PPDU format supported in the S1G STA is listed, and no 'otherwise' condition exists. | Remove all 'otherwise' rows in Table 24-1. |  | PHY | PHYServiceInterface | [5 empty] | 2013-11-11 03:41 | PHY
2555 | Mitsuru Iwaoka | 200 | 1 | 9.16 |  |  | T | Y |  |  | 9.16 |  |  | Matthew Fischer |  |  | While an S1G STA supports 1MHz bandwidth, Short GI operation specified in IEEE P802.11ac D5.0 subclause 9.16 is not enough. It is necessary to specify Short GI operation for the S1G STA. | 1) Insert a new subclause 9.16a (Short GI operation for an S1G STA) as follows: --- Insert the following text at the top of this subclause: An S1G STA may transmit a frame with TXVECTOR parameters CH_BANDWIDTH set to CBW1 and GI_TYPE set to SHORT_GI only if all of the following conditions are met: - The TXVECTOR parameter FORMAT is equal to S1G. - The RA of the frame corresponds to a STA for which the Short GI for 1 MHz subfield of the S1G Capabilities element contained a value of 1. - dot11ShortGIOptionIn1MActivated is present and is true. An S1G STA may transmit a frame with TXVECTOR parameters CH_BANDWIDTH set to CBW2 and GI_TYPE set to SHORT_GI only if all of the following conditions are met: - The TXVECTOR parameter FORMAT is equal to S1G, S1G_DUP_1M. - The RA of the frame corresponds to a STA for which the Short GI for 2 MHz subfield of the S1G Capabilities element contained a value of 1. - dot11ShortGIOptionIn2MActivated is present and is true. An S1G STA may transmit a frame with TXVECTOR parameters CH_BANDWIDTH set to CBW4 and GI_TYPE set to SHORT_GI only if all of the following conditions are met: - The TXVECTOR parameter FORMAT is equal to S1G, S1G_DUP_1M or S1G_DUP_2M. - The RA of the frame corresponds to a STA for which the Short GI for 4 MHz subfield of the S1G Capabilities element contained a value of 1. - dot11ShortGIOptionIn4MActivated is present and is true. An S1G STA may transmit a frame with TXVECTOR parameters CH_BANDWIDTH set to CBW8 and GI_TYPE set to SHORT_GI only if all of the following conditions are met: - The TXVECTOR parameter FORMAT is equal to S1G, S1G_DUP_1M or S1G_DUP_2M. - The RA of the frame corresponds to a STA for which the Short GI for 8 MHz subfield of the S1G Capabilities element contained a value of 1. - dot11ShortGIOptionIn8MActivated is present and is true. An S1G STA may transmit a frame with TXVECTOR parameters CH_BANDWIDTH set to CBW16 and GI_TYPE set to SHORT_GI only if all of the following conditions are met: - The TXVECTOR parameter FORMAT is equal to S1G, S1G_DUP_1M or S1G_DUP_2M. - The RA of the frame corresponds to a STA for which the Short GI for 16 MHz subfield of the S1G Capabilities element contained a value of 1. - dot11ShortGIOptionIn16MActivated is present and is true. 2) Change the title of 9.16 (for 11ac) to "Short GI operation for non-S1G STA". |  | MAC | ShortGI | [5 empty] | 2013-11-11 00:51 | MAC
2556 | Mitsuru Iwaoka | 200 | 1 | 8.2.4.7.1 |  |  | T | Y |  |  | 8.2.4.7.1 |  |  | Liwen Chu |  |  | A Table 8-13c (Maximum data unit sizes (in octets) and durations (in microseconds)) needs to be modified to support S1G STA. | Insert the subclause 8.2.4.7 (Frame Body field) and 8.2.4.7.1 (General), and modify the Table 8-13c by adding a new column corresponding to S1G STA.. |  | MAC | AMPDUMacFrameFormat | [5 empty] | 2014-01-24 00:28 | MAC
2557 | Mitsuru Iwaoka | 200 | 1 | 9.2.4.1 |  |  | T | Y |  |  | 9.2.4.1 |  | V | Alfred A | 11-14/0021r1 |  | While the Table 8-363a (S1G Action field values) specifies Time Priority management frames, it is necessary to add the Table 8-363a (S1G Action field values) to the last paragraph of 9.2.4.1. Also, if a Flow Suspend frame is the Time priority management frame (see another comment to 8.5.26.1), the Table 8-363n (Flow Control Action field format) is also added. | Insert the subclause 9.2.4.1 (General) and modify the last paragraph of 9.2.4.1 as following: --- Time priority management frames are transmitted outside of the normal MAC queuing process as per individually described transmission rules. Frames listed in Table 8-229 (HT Action filed values), Table 8-281ah (VHT Action field values), Table 8-363a (S1G Action field values) and Table 8-363n (Flow Control Action field format) with a value of "Yes" in the "Time Priority" column are time priority management frames. No other frames are time priority management frames. | REVISED (MAC: 2014-01-21 23:17:45Z) - TGah editor to make changes shown in 14/0021r1 under the heading for CIDs from 2557 to 2897. | EDITOR | IEEE PhC Jan 2014 11ah MAC Motion 4 | [5 empty] | 2014-01-24 00:36 | MAC
2558 | Mitsuru Iwaoka | 200 | 1 | 9.3.2.3.4 |  |  | T | Y |  |  | 9.3.2.3.4 |  | V | Alfred A | 11-13/1530r0 |  | While an S1G STA supports 1MHz bandwidth and sounding in SST, use of PIFS specified in IEEE P802.11ac D5.0 subclause 9.3.2.3.4 is not enough. Use of PIFS in S1G STA needs to be added. | Insert the subclause 9.3.2.3 (IFS) and 9.3.2.3.4 (PIFS), and modify the 2nd paragraph by adding two new dashed text items at end of dashed list as follows: --- - An S1G STA performing clear channel assessment (CCA) in the secondary 1, 2, 4 and 8 MHz channels before transmitting a 2, 4, 8, 16 MHz mask PPDU using EDCA channel access as described in 9.19.2.8a (EDCA channel access in a S1G BSS). - An S1G AP transmitting sounding NDP in SST Sounding RAW | REVISED (MAC: 2014-01-21 17:00:40Z) - TGah editor to make changes shown in 13/1530r0 under the heading for CIDs from 2579 to 2558. | EDITOR | IEEE PhC Jan 2014 11ah MAC Motion 3 | [5 empty] | 2014-01-24 00:36 | MAC
2559 | Mitsuru Iwaoka | 200 | 1 | 8.4.1.24 |  |  | T | Y |  |  | 8.4.1.24 | [5 empty] | In the subclause 8.4.1.24 (PSMP Parameter Set field) of IEEE P802.11mc D1.1, a PSMP Sequence Duration filed is defined as 10bit width in units of 8us. The maximum duration is 8.184ms which is too short for the S1G STA, while maximum duration of S1G PPDU is 27.840ms (from aPPDUMaxTime in Table 24-37). | Insert the subclause 8.4.1.24 (PSMP Parameter Set field), and change unit of PSMP Sequence Duration field to 80us from 8us if dot11S1GOptionImplemented is true. |  | MAC | FieldsThatAreNotIEs | [5 empty] | 2013-11-06 19:01 | CHAIR
2560 | Mitsuru Iwaoka | 200 | 1 | 8.4.1.25 |  |  | T | Y |  |  | 8.4.1.25 | [5 empty] | In the subclause 8.4.1.25 (PSMP STA Info field) of IEEE P802.11mc D1.1, the maximum value of PSMP-DTT Start Offset field, PSMP-DTT Duration field, PSMP-UTT Start Offset field, and PSMP-UTT Duration Field is too small for an S1G STA. | Insert the subclause 8.4.1.25 (PSMP STA Info field), and change the unit of PSMP-DTT Start Offset field and PSMP-UTT Start Offset field to 40us from 4us and change the unit of PSMP-DTT Duration field and PSMP-UTT Duration field to 160us from 16us, if dot11S1GOptionImplemented is true. |  | MAC | FieldsThatAreNotIEs | [5 empty] | 2013-11-06 19:01 | CHAIR
2561 | Mitsuru Iwaoka | 200 | 1 | 8.4.2.31 |  |  | T | N |  |  | 8.4.2.31 | [5 empty] | It is better to define Default TXOP limit values for an S1G STA in the Table 8-105 (Default EDCA Parameter Set element parameter values if dot11OCBActivated is false). | Insert the subclause 8.4.2.31 (EDCA Parameter Set element), and change the Table 8-105 of IEEE P802.11af by adding a new column corresponding to the S1G STA (For PHY defined in Clause 24). The TXOP limit values are following: - 0 for AC_BK and AC_BE - 30.08ms for AC_VI - 15.04ms for AC_VO |  | MAC | InformationElements | [5 empty] | 2013-11-06 19:01 | CHAIR
2562 | Mitsuru Iwaoka | 200 | 1 | 24.3.14 | 328 | 64 | E | Y | 328.64 | 64 | 24.3.14 |  |  | Hongyuan Zhang |  |  | The subclause 18.3.8.6 (TX RF delay) which is referred in 24.3.14 has been deleted in the IEEE P802.11mc D1.1 (and also D2.0), While the base document of the IEEE P802.11ah D1.0 is the IEEE P802.11mc D1.1, the reference to 18.3.8.6 is void. | Delete the subclause 24.3.14 (Transmit RF delay). |  | PHY | TransmitRFdelay | [5 empty] | 2013-11-11 03:26 | PHY
2563 | Mitsuru Iwaoka | 200 | 1 | 8.3.5 | 50 | 63 | G | N | 50.63 | 63 | 8.3.5 |  |  | Alfred A |  |  | It is better to specify that the NDP MAC frames are transmitted according to subclause 24.3.11 (S1G preamble format for NDPs). | Insert the following text as the 2nd paragraph of subclause 8.3.5; --- The NDP MAC frames are transmitted as described in 24.3.11 (S1G preamble format for NDPs). |  | MAC | NDPMACFrames | [5 empty] | 2013-11-10 21:00 | MAC
2564 | Mitsuru Iwaoka | 200 | 1 | 8.2.5.2 | 36 | 53 | T | N | 36.53 | 53 | 8.2.5.2 |  | V | Alfred Asterjadhi | 11-14/0038r1 |  | As defined in (9.3.2.13 Response Indication procedure), an S1G STA that transmits a PPDU with the TXVECTOR parameter RESPONSE INDICATION equal to Long Response shall use multiple protection. It is better to add the condition to subclause 8.2.5.2. | 1) Modify the 1st sentence of the 1st paragraph as follows: -- Within a frame (excluding Data frames containing QoS CF-Poll, PSMP frames, frames that have the RDG/More PPDU subfield equal to 1, frames transmitted by an S1G STA with the TXVECTOR parameter RESPONSE INDICATION equal to Long Response, and (Short) Beacon frames) transmitted under EDCA by a STA that initiates a TXOP, there are two classes of duration settings: single protection and multiple protection. 2) Insert a following new text as the 4th last sentence of the 1st paragraph: --- Frames transmitted by an S1G STA with the TXVECTOR parameter RESPONSE INDICATION equal to Long Response always use multiple protection. | REVISED (MAC: 2014-01-23 06:58:34Z) - TGah editor to make changes shown in 14/0038r1 under the heading for CIDs from 1046 to 2564. | EDITOR | MAC F2F Jan 2014 Tuesday PM1 | [5 empty] | 2014-01-24 00:36 | MAC
2565 | Mitsuru Iwaoka | 200 | 1 | 6.3.3.3.2 | 8 | 53 | E | N | 8.53 | 53 | 6.3.3.3.2 |  |  | Jason (Jae Seung) |  |  | It is better to use 'octet' instead of 'byte'. | Replace 'bytes' by 'octets' throughout the draft. |  | MAC | LayerManagement | [5 empty] | 2013-11-11 03:05 | MAC
2566 | Mitsuru Iwaoka | 200 | 1 | 8.3.5.1.1 | 51 | 50 | E | N | 51.5 | 50 | 8.3.5.1.1 |  |  | Alfred A |  |  | According to 802.11 Style Guide (11/09-1034r7), the term "unicast" is deprecated in favor of "individually addressed". | Replace "unicast" by "individually addressed" throughout the draft. |  | MAC | NDPMACFrames | [5 empty] | 2013-11-10 21:00 | MAC
2567 | Mitsuru Iwaoka | 200 | 1 | 9.45 | 194 | 13 | E | N | 194.13 | 13 | 9.45 |  | V | Chittabrata Ghosh | 11-14/0090r3 |  | According to 802.11 Style Guide (11/09-1034r7), the term "multicast" is deprecated in favor of "group addressed". | Replace "broadcast/multicast" by "group addressed" in 9.45. | REVISED (MAC: 2014-01-23 07:55:03Z) - TGah editor to make changes shown in 11-14/0090r1 under the heading for CIDs 1253, 1254, 1255, 1527, 1528, 1955, 1956, 1957, 2567, 2916, 2917, 2951, 2959 | EDITOR | MAC F2F Jan 2014 Tuesday PM1 | [5 empty] | 2014-01-24 00:36 | MAC
2568 | Mitsuru Iwaoka | 200 | 1 | 8.7.3.1 | 138 | 22 | T | Y | 138.22 | 22 | 8.7.3.1 |  |  | Alfred A David Yangxun |  |  | The Frame Control field format shown in Figure 8-532b is not used in Short Control Frames. | Modify the 1st paragraph of 8.7.3.1 as follows: --- The format of the Frame Control field of the short MAC header except the Short Probe Response frame (8.7.5.3 (Short Probe Response frame format)) and the Short Control frames (8.7.4 (Short Control frames)) is illustrated in Figure 8-532b (Frame Control field). |  | MAC | MACFrameFormatForShortFrames | [5 empty] | 2013-11-11 21:35 | MAC
2569 | Mitsuru Iwaoka | 200 | 1 | 8.7.4.1 | 143 | 39 | T | Y | 143.39 | 39 | 8.7.4.1 |  | V | Alfred Asterjadhi | 11-14/0040r1 |  | While A1 filed of STACK frame is AID (SID), the STACK frame can not be sent from non-AP STA. So, the 1st sentence of the 4th paragraph (When the STACK frame is transmitted by a non-AP STA ..) is not valid. Also, the partial BSSID specified in 9.17b is only 9bit and wastes 7bits of TA field. | Remove the 4th paragraph. | REVISED (MAC: 2014-01-23 07:15:34Z) - TGah editor to make changes shown in 14/0040r1 under the heading for CIDs from 2430 to 2741. | EDITOR | MAC F2F Jan 2014 Tuesday PM1 | [5 empty] | 2014-01-24 00:36 | MAC
2570 | Mitsuru Iwaoka | 200 | 1 | 10.47 | 228 | 40 | T | Y | 228.4 | 40 | 10.47 |  |  | Yongho |  |  | While an S1G STA supports 1MHz bandwidth, it is necessary to define an S1G Channel Switch Announcement element while existing Channel Switch related elements (Channel Switch Announcement element, Extended Channel Switch Announcement element, and Wide Bandwidth Channel Switch element) do not support 1MHz bandwidth. Also, the channel switching methods for the S1G BSS needs to be defined. | 1) Inset a new subclause 8.170x (S1G Channel Switch Announcement element) 2) Include the S1G Channel Switch Announcement element to a Beacon frame, a Channel Switch Announcement frame, a Extended Channel Switch Announcement frames, and a TDLS Channel Switch Request frame. 3) Include the S1G Channel Switch Announcement subelement to a Measurement Request element and a Measurement Report element. 4) Include the S1G Channel Switch Announcement element to a Multiple BSSID element and a Channel Switch Wrapper element. 5) Add description about the S1G Channel Switch Announcement element to 8.6.8.3 (Measurement Pilot frame format), 10.11 (Radio measurement procedures), .and 10.23.6 (TDLS channel switching). 6) Modify the 1st paragraph of 10.46.1 (System information update procedure) by adding a following new item to the event list: e) Inclusion of an S1G Channel Switch Announcement 7) Insert a new subclause 10.47.6 (Channel switching methods for an S1G BSS) based on 10.39.4 of IEEE P802.11ac D7.0. Details are TBD. |  | MAC | S1GBSSOperation | [5 empty] | 2013-11-11 03:17 | MAC
2571 | Mitsuru Iwaoka | 200 | 1 | 10.2.1.17 |  |  | T | Y |  |  | 10.2.1.17 |  |  | Alfred A |  |  | It is necessary to add S1G related events to the condition of increase the value of the Check Beacon field. | Insert the subclause 10.2.1.17 and change the 11th paragraph by adding following new items to the list. -- n) Inclusion of an S1G Channel Switch Announcement o) Modification of the Segment Count element |  | MAC | PowerManagement | [5 empty] | 2013-11-10 20:53 | MAC
2572 | Mitsuru Iwaoka | 200 | 1 | 8.4.2.20.8 |  |  | T | Y |  |  | 8.4.2.20.8 | [5 empty] | The subclause 8.4.2.20.8 (Frame request) of IEEE P802.11mc D1.1 specifies that only frames matching the MAC address filed as the Transmitter Address are counted in response to the frame request. This MAC address filtering is not possible for a non-AP STA transmitting short frames. It is necessary to specify the S1G STA's behavior. | Insert the subclauses 8.4.2.20 (Measurement Request element) and 8.4.2.20.8 (Frame request), and modify the 7th paragraph of 8.4.2.20.8 by adding a following new text at the end of last sentence: -- and short frames (8.7 (MAC frame format for short frames)) from non-AP S1G STA are not counted. |  | MAC | InformationElements | [5 empty] | 2013-11-06 19:01 | CHAIR
2573 | Mitsuru Iwaoka | 200 | 1 | 8.4.2.21.8 |  |  | T | Y |  |  | 8.4.2.21.8 | [5 empty] | The subclause 8.4.2.21.8 (Frame Report) of IEEE P802.11mc D1.1 specifies the Frame Report Entry field (Figure 8-177) to contain the Transmitter MAC Address and others. In an S1G BSS using short frames, a Transmitter address of a non-AP STA is AID. It is necessary to modify the Frame Report Entry field format to allow AID as Transmitter Address. | Insert the subclauses 8.4.2.21(Measurement Report element) and 8.4.2.21.8 (Frame Report), and modify the definition of the Transmit Address field contains the Transmitter Address (TA) subfield of the Frame Report Entry field (Figure 8-177) to allow use of AID for an S1G STA. |  | MAC | InformationElements | [5 empty] | 2013-11-06 19:01 | CHAIR
2574 | Mitsuru Iwaoka | 200 | 1 | 8.4.2.170b | 90 | 1 | T | Y | 90.01 | 1 | 8.4.2.170b |  |  | Wang Haiguang |  |  | The 4.4.3.1.2 of SFD (11-11/1137r15) specifies that a channel indication field shall be defined in the RPS (RAW Parameter Set) IE according to 11-13/0071r0. The 11-13/0071r0 slide 8 and 10 specifies a Channel filed as an indication of the 'primary' channel during this RAW, where CSMA is done. Though, the 2nd last paragraph of 9.20.5.1 (Page 172, Line 18) specifies that the primary channel in a RAW is a channel identified by a value of 1 in one of the bitmap bits in the Channel Indication field of RPS. If there are multiple bits having value of 1 in the Channel Indication field, the primary channel is ambiguous. | [Resolution #1] 1) Change the 5th last paragraph of 8.4.2.170b as follows: -- The Channel Indication field indicates the channel number of the temporary primary channel during this RAW, as defined in 9.20.5.1. 2) Change the 2nd last paragraph of 9.20.5.1 as follows: --- AP may further indicate on which channel(s) the STA(s) that are granted access to the RAW use as primary channel, through the Channel Indication field (see 8.4.2.170b). Access to the channel during a RAW shall be performed according to the procedure described in 9.46 (Subchannel Selective Transmission (SST)) assuming the primary channel is a channel identified by the Channel Indication field. [Resolution #2] 1) Update the SFD to change the channel indication field to specify SST information for the STAs indicated in the RAW. 2) Replace the Channel Indication field by the Subchannel Indication field which is proposed in another comment to 9.46. |  | MAC | InformationElements | [5 empty] | 2013-11-11 00:32 | MAC
2575 | Mitsuru Iwaoka | 200 | 1 | 8.4.2.170j | 100 | 14 | T | Y | 100.14 | 14 | 8.4.2.170j |  |  | Matthew Fischer |  |  | The R.4.2.D.2 of SFD (11-11/1137r15) specifies that a channel indication in TWT setup shall be defined according to 11-13/0071r0. The 11-13/0071r0 slide 9 and 10 specifies proposal to add to the RAW/TWT definition of an indication of the channel to be used as 'temporary primary channel'. Though, there is no specification about temporary primary channel in a TWT. | [Resolution #1] 1) Change the 10th last paragraph of 8.4.2.170j as follows: --- When transmitted by a TWT requesting STA, the TWT Channel field contains a channel number indicating on which channel the STA desires to use as a temporary primary channel during a TWT SP. When transmitted by a TWT responding STA, the TWT Channel field contains a channel number indicating on which channel the TWT requesting STA use as a temporary primary channel during the TWT SP. 2) Insert the following paragraphs at the end of subclause 9.41.1 (TWT overview): --- A TWT responding STA may further indicate on which channel the TWT requesting STA desires to use as primary channel during a TWT SP, through the TWT Channel field (see 8.4.2.170j). Access to the channel during a TWT SP shall be performed according to the procedure described in 9.46 (Subchannel Selective Transmission (SST)) assuming the primary channel is a channel identified by the TWT Channel field. [Resolution #2] 1) Update the SFD to change the channel indication in TWT setup to specify SST information for the STAs indicated in the RAW. 2) Replace the TWT Channel field by the Subchannel Indication field which is proposed in another comment to 9.46. |  | MAC | InformationElements | [5 empty] | 2013-11-11 00:51 | MAC
2576 | Mitsuru Iwaoka | 200 | 1 | 8.4.2.170l | 110 | 15 | T | N | 110.15 | 15 | 8.4.2.170l |  |  | Matthew, Minho |  |  | In the Table 8-191f (Mapping between Maximum Transmission Width field and maximum permitted PPDU bandwidth), the maximum bandwidth of 16MHz is mean less while a 16MHz PPDU requires full bandwidth of an S1G BSS. | Change the "16" in Mapping between Maximum Transmission Width field and maximum permitted PPDU bandwidth column by "Reserved". |  | MAC | InformationElements | [5 empty] | 2013-11-11 18:02 | MAC
2577 | Mitsuru Iwaoka | 200 | 1 | 9.46.1 | 195 | 61 | T | Y | 195.61 | 61 | 9.46.1 |  |  | Matthew Fischer |  |  | The 3rd last paragraph of 9.46.1 specifies as an SST STA that has selected a channel of operation that is not the primary channel for the BSS shall operate on the selected channel as though the channel is the primary channel of the BSS. This specification may cause different non-AP STAs select different primary channels in the SST duration., and may transmit UL PPDU concurrently. For example, in a 4MHz BSS, if AP includes an SST element in a Beacon with the Maximum Transmission Width = 2MHz and the Channel Activity Bitmap = "11000000", one non-AP STA may select lowest operating channel of BSS as primary channel, and another non-AP STA may select highest operating channel of BSS as primary channel. These two non-AP STAs can start UL transmission in the same time. The AP may not be able to receive these concurrently received PPDUs. If the AP can receive these two PPDUs, the AP cannot send immediate ACK to the STA which send the shorter PPDU, while the AP is receiving another PPDU. It is necessary to specify only one primary channel is active in SST. | 1) Modify the 8.4.2.170l (Subchannel Selective Transmission element) as following: a) Replace "Channel Activity Bitmap" in Figure 8-401dk (Page 109, Line 35) and Figure 8-401dl (Page 110, Line 47) by two 4bit width subfields "Active Subchannel Offset" and "Temporary Primary Channel". b) Replace the 5th paragraph (Page 109, Line 48) by a following text: --- The Active Subchannel Offset subfield indicates the offset of the lowest numbered channel on which transmission activity is expected or permitted at a given time in MHz, from the lowest numbered operating channel of the BSS. The set of channels on which transmission activity is expected or permitted at a given time includes channels corresponds to Maximum permitted PPDU bandwidth. The Temporary Primary Channel subfield indicates the offset of the temporary primary channel used at a given time in MHz, from the lowest numbered operating channel of the BSS. --- c) Replace the 4th last paragraph (Page 110, Line 59) by following text: --- The Active Subchannel Offset subfield indicates the offset of the lowest numbered channel on which an SST sounding transmission activity is performed at a given time in MHz, from the lowest numbered operating channel of the BSS. The set of channels on which an SST sounding transmission activity is performed at a given time includes channels corresponds to Maximum permitted PPDU bandwidth. The Temporary Primary Channel subfield indicates the offset of the temporary primary channel used at a given time in MHz, from the lowest numbered operating channel of the BSS. --- d) Replace "Channel Activity Bitmap" by "Active Subchannel Offset, Temporary Primary Channel, ". 2) Modify the 9.46.1 according to the modification of 8.4.2.170l. Details are TBD. [Note] This proposed change may conflict with other comments to 8.4.2.170b and 8.4.2.170j. |  | MAC | SubchannelSelectiveTransmission | [5 empty] | 2013-11-11 00:51 | MAC
2578 | Mitsuru Iwaoka | 200 | 1 | 9.46.1 | 195 | 58 | T | Y | 195.58 | 58 | 9.46.1 |  |  | Matthew Fischer |  |  | The 4th last paragraph of 9.46.1 says that an SST STA which selected its best channel(s) may report its selection to the AP on the primary channel of the BSS. Though, there is no method defined other than TWT request. | Define an S1G Subchannel Feedback frame as the S1G Action frame, and define the procedure to feedback subchannel selection. Details are TBD. |  | MAC | SubchannelSelectiveTransmission | [5 empty] | 2013-11-11 00:51 | MAC
2579 | Mitsuru Iwaoka | 200 | 1 | 9.3.2.3.3 |  |  | T | Y |  |  | 9.3.2.3.3 |  | V | Alfred A | 11-13/1530r0 |  | As defined in 9.47.5.2 (Procedure), an S1G STA transmits NDP sector training frames separated by SIFS. SO, it is necessary to modify 9.3.2.3.3 (SIFS). | Insert the subclause 9.3.2.3 (IFS) and 9.3.2.3.3 (SIFS), and insert a following text as the 2nd sentence of the 1st paragraph. -- The SIFS shall also be used by an S1G AP to separate series of NDP sector training frames after a sector training announcement. | REVISED (MAC: 2014-01-21 17:00:10Z) - TGah editor to make changes shown in 13/1530r0 under the heading for CIDs from 2579 to 2558. | EDITOR | IEEE PhC Jan 2014 11ah MAC Motion 3 | [5 empty] | 2014-01-24 00:36 | MAC
2580 | Mitsuru Iwaoka | 200 | 1 | 10.47.1 | 229 | 33 | T | Y | 229.33 | 33 | 10.47.1 |  |  | Yongho |  |  | Current specification in 10.47.1 prohibits use of 1MHz PPDU in SST. While SST is more effective for 1MHz PPDU, use of 1MHz PPDU in SST shall be allowed. | Modify the subclause 10.47.1 (Basic S1G BSS functionality) and the 9.46 (Subchannel Selective Transmission (SST)) to allow 1MHz PPDU in the SST operation. Details are TBD. |  | MAC | S1GBSSOperation | [5 empty] | 2013-11-11 03:17 | MAC
2581 | Mitsuru Iwaoka | 200 | 1 | 8.5.26.1 | 136 | 19 | T | N | 136.19 | 19 | 8.5.26.1 |  |  | Amin Jafarian |  |  | A Flow Suspend frame shall be the Time priority management frame. | Insert a "Time Priority" column to the Table 8-363n (Flow Control Action field format) with the value of "Yes" in the Flow Suspend row. |  | MAC | ActionFrameFormatDetails | [5 empty] | 2013-11-10 20:41 | MAC
2582 | Mitsuru Iwaoka | 200 | 1 | 8.4.2.170l | 111 | 8 | T | Y | 111.08 | 8 | 8.4.2.170l |  |  | Matthew, Minho |  |  | The unit and reference of the Sounding Start Time subfield is not defined. | Define the unit and reference. |  | MAC | InformationElements | [5 empty] | 2013-11-11 18:02 | MAC
2583 | Mitsuru Iwaoka | 200 | 1 | 9.3.6 | 161 | 37 | T | Y | 161.37 | 37 | 9.3.6 | [5 empty] | The modified text in P802.11 D1.0 may be a combination of two independent comment resolution to solve the same issue, and results odd language. | Change the modified text as follows: --- an AP shall distribute the group addressed message into the BSS, except when dot11RelaySTACapable is true and the group addressed message is received from an associated non-AP STA, in which case, the group addressed message shall not be distributed into the BSS and it shall be sent as a individually addressed frame to an to the Root AP associated with corresponding Relay STA. |  | MAC | Relay | [5 empty] | 2013-11-06 19:01 | CHAIR
2584 | Mitsuru Iwaoka | 200 | 1 | 8.4.2.170b | 86 | 26 | E | Y | 86.26 | 26 | 8.4.2.170b |  | V | Yuan Zhou | 11-14/0035r1 |  | While the RAW Start Time subfield, the RAW Group subfield, the Channel Indication subfield, and the Periodic Operation Parameters are optional, the lengths in Figure 8-401cl shall include "0 or ". | Change the lengths (Octets) of the optional fields in Figure 8-401cl by adding "0 or ". | REVISED (MAC: 2014-01-23 00:59:13Z) - Tgah editor to make changes shown in 11-14-0035r0 under the heading for CID 2584 | EDITOR | MAC F2F Jan 2014 Tuesday AM1 | [5 empty] | 2014-01-24 00:36 | MAC
2585 | Mitsuru Iwaoka | 200 | 1 | 8.4.2.170b | 86 | 51 | T | Y | 86.51 | 51 | 8.4.2.170b |  | J | Yuan Zhou | 11-14/0035r1 |  | While both the RAW Start Time subfield and the Periodic Operations Parameters subfield specifies the start time of the RAW, these subfields shall be exclusive. | Insert the following text as the 4th and 5th sentence of the 11th paragraph (The Start Time Indication is ...) of the 8.4.2.170b: --- If the Start Time Indication is set to 1, the Periodic RAW Indication shall be set to 0. If the Start Time Indication is set to 0 and the Periodic RAW Indication is set to 1, the Periodic Operation Parameters subfield specifies the start time of the RAW. Otherwise, | REJECTED (MAC: 2014-01-23 01:00:04Z) - The meaning of PRAW start offset and the RAW start time are different. How to set PRAW indication and start time indication is up to AP implementation. No change is made. | EDITOR | MAC F2F Jan 2014 Tuesday AM1 | [5 empty] | 2014-01-24 00:36 | MAC
2586 | Mitsuru Iwaoka | 200 | 1 | 8.4.2.17b | 90 | 23 | T | Y | 90.23 | 23 | 8.4.2.17b |  |  | Wang Haiguang |  |  | A behavior of PRAW is not defined when PRAW Validity subfield is set to 0. | Insert the following text at the end of the 2nd last paragraph. --- If the PRAW Validity subfield is set to 0, the PRAW which have same PRAW Start Offset value is canceled. |  | MAC | InformationElements | [5 empty] | 2013-11-11 00:32 | MAC
2587 | Mitsuru Iwaoka | 200 | 1 | 8.4.2.170b | 90 | 29 | T | Y | 90.29 | 29 | 8.4.2.170b |  |  | Wang Haiguang |  |  | In the subclause 8.4.2.170b (RPS element), The PRAW Start Offset subfield is specified as the offset value in TU from the end of the (Short) Beacon frame that the first window of the PRAW appears from. When a non-AP STA receives a (Short) Beacon including RPS element with PRAW allocation, it cannot determine whether it is the first Beacon after the PRAW allocation or not, while the non-AP STA might miss previous Beacons. So, the non-AP STA cannot calculate the start time of the "first" windows of the PRAW. To synchronize PRAW and TWT, it is necessary to define the start time of the first windows of the PRAW based on TSF. | Change the length the PRAW Start Offset subfield to 8 octets, and change the last paragraph of 8.4.2.170b as follows: --- The PRAW Start Offset subfield contains a value that defines a TSF time for when the first windows of the PRAW appears. |  | MAC | InformationElements | [5 empty] | 2013-11-11 00:32 | MAC
2588 | Mitsuru Iwaoka | 200 | 1 | 9.46 | 194 | 28 | T | Y | 194.28 | 28 | 9.46 |  |  | Matthew Fischer |  |  | The current draft specifies three methods of SST, including SST element in a Beacon, including a Channel Indication subfield in a RPS element, and including a TWT Channels subfield in a TWT element. It is better to define a new field format in 8.4.1 which is commonly used in the SST element, the RPS element, and the TWT element. | 1) Insert a new subclause 8.4.1.55 (Subchannel Indication field), and specify the Subchannel Indication field which includes following fields: --- Actoive Subchannel Offset: 4 bits Primary Channel Offset: 4 bits UL Activity : 1 bit DL Activity : 1 bit Maximum Transmission Width : 2 bits --- (Note: The definitions of Actoive Subchannel Offset subfield and Primary Channel Offset subfield are proposed in another comment for 9.46.1) 2) Modify the 8.4.2.170b (RPS element), 8.4.2.170j (TWT element), 8.4.2.170l (Subchannel Selective Transmission element), and 9.46 to use Subchannel Indication field. Details are TBD. |  | MAC | SubchannelSelectiveTransmission | [5 empty] | 2013-11-11 00:51 | MAC
2589 | Mitsuru Iwaoka | 200 | 1 | 9.7.5.1 |  |  | T | Y |  |  | 9.7.5.1 |  | V | Amin Jafarian | 11-14/0139r1 |  | The subclause 9.7.5.1 (Rate selection for non-STBC Beacon and non-STBC PSMP frames) of the IEEE P802.11mc D1.1 specifies that the frame shall be transmitted in a non-HT PPDU using one of the mandatory PHY rates If the BSSBasicRateSet parameter is empty. This is not applicable to an S1G STA as it does not support non-HT PPDU. A (Short) Beacon shall be transmitted in a PPDU which is mandatory supported by all S1G non-AP STAs. | Insert the subclause 9.7.5.1 (Rate selection for non-STBC Beacon and non-STBC PSMP frames), and insert a following text as the 1st paragraph of the 9.7.5.1: --- For an S1G STA, a non-STBC PSMP frame or a non-STBC (Short) Beacon shall be transmitted in an S1G 1MHz PPDU, an S1G 2MHz PPDU with short preamble, an S1G 1 MHz Duplicated PPDU or an S1G 2 MHz Duplicated PPDU with short preamble using one of the mandatory PHY rates. | REVISED (MAC: 2014-01-23 16:17:03Z) - TGah editor to make changes shown in 11-14-0139r0 | EDITOR | MAC F2F Jan 2014 Wednesday PM1 | [5 empty] | 2014-01-24 00:36 | MAC
2590 | Mitsuru Iwaoka | 200 | 1 | 9.7.5.3 |  |  | T | Y |  |  | 9.7.5.3 |  | V | Amin Jafarian | 11-14/0139r1 |  | The subclause 9.7.5.3 (Rate selection for other group addressed data and management frames) of the IEEE P802.11ac D5.0 specifies that the frame shall be transmitted in a non-HT PPDU using one of the mandatory PHY rates If the BSSBasicRateSet parameter, the BSSBasicMCSSet parameter and the BSS basic VHT-MCS and NSS set are empty. This is not applicable to an S1G STA as it does not support non-HT PPDU. | Insert the subclause 9.7.5.3 (Rate selection for other group addressed data and management frames), and insert a following text as the 3rd last paragraph of the 9.7.5.3: --- For S1G STA, if the BSS basic S1G-MCS and NSS set are empty, the frame shall be transmitted in an S1G 1MHz PPDU, an S1G 2MHz PPDU with short preamble, an S1G 1 MHz Duplicated PPDU or an S1G 2 MHz Duplicated PPDU with short preamble using one of the mandatory PHY rates. | REVISED (MAC: 2014-01-23 16:17:00Z) - TGah editor to make changes shown in 11-14-0139r0 | EDITOR | MAC F2F Jan 2014 Wednesday PM1 | [5 empty] | 2014-01-24 00:36 | MAC
2591 | Mitsuru Iwaoka | 200 | 1 | 9.7.6.1 |  |  | T | Y |  |  | 9.7.6.1 |  | V | Amin Jafarian | 11-14/0139r1 |  | The subclause 9.7.6.1 (General rules for rate selection for control frames) of the IEEE P802.11ac D5.0 does not specify proper rule for an S1G STA. | Insert the subclause 9.7.6.1 (General rules for rate selection for control frames) , and modify the 2nd paragraph as follows: --- The following rules determine whether a control frame is carried in an HT PPDU, non-HT, HT, VHT or S1G PPDU: a) A control frame shall be carried in an S1G PPDU when the control frame is transmitted by an S1G STA. b) .. | REVISED (MAC: 2014-01-23 16:16:57Z) - TGah editor to make changes shown in 11-14-0139r0 | EDITOR | MAC F2F Jan 2014 Wednesday PM1 | [5 empty] | 2014-01-24 00:36 | MAC
2592 | Mitsuru Iwaoka | 200 | 1 | 8.4.2.170w | 125 | 38 | E | Y | 125.38 | 38 | 8.4.2.170w |  |  | Liwen Chu |  |  | A term "Basic VHT-MCS and NSS Set field" shall be "Basic S1G-MCS and NSS Set field". | Replace "Basic VHT-MCS and NSS Set field" by "Basic S1G-MCS and NSS Set field". |  | MAC | InformationElements | [5 empty] | 2013-11-11 00:57 | MAC
2593 | Mitsuru Iwaoka | 200 | 1 | 4 |  |  | G | N | 3 | 1 | 4 |  |  | Zander Lei |  |  | It is better to provide a general description of OBSS mitigation to describe the reason. | Add new subclause 4.18 which describes OBSS mitigation. Detailed proposed changes are provided in 11/13-1316. |  | MAC | GeneralDescriptionAdditions | [5 empty] | 2013-11-11 00:37 | MAC
2594 | Mitsuru Iwaoka | 200 | 1 | 8.4.1.8 |  |  | T | Y |  |  | 8.4.1.8 | [5 empty] | It is necessary to extend the range of the AID field (8.4.1.8) while it is used in the AID element (8.4.2.166 of P802.11ac) and the AID element is used in the DLS Request/response and TDLS Setup Request/Response frames. | Insert the subclause 8.4.1.8 (AID field) and modify the 2nd paragraph as follows: --- A non-DMG STA assigns the value of the AID in the range 1-2007 for a non-S1G STA and 0-8191 for an S1G STA, and places it in the 14 LSBs of the AID field, with the two MSBs of the AID field set to 1 (see 8.2.4.2 (Duration/ID field)). |  | MAC | FieldsThatAreNotIEs | [5 empty] | 2013-11-06 19:01 | CHAIR
2595 | Mitsuru Iwaoka | 200 | 1 | 8.4.2.38 |  |  | T | N |  |  | 8.4.2.38 | [5 empty] | In the subclause 8.4.2.38 (BSS Average Access Delay element) of the IEEE P802.11mc D1.1, the AP Average Access Delay values are mapped to up to 24576 us, which is not sufficient for an S1G STA. | Insert the subclause 8.4.2.38 (BSS Average Access Delay element) and modify the last sentence of the 3rd paragraph as follows: --- The AP Average Access Delay values for a non-S1G STA are scaled as follows: --- Also, insert the following text as the 4th paragraph of 8.4.2.38: --- The AP Average Access Delay values for an S1G STA are scaled as follows: 0: Access Delay < 80 ++s 1: 8 ++s Access Delay < 160 ++s 2 <= n <= 14: n x 80 ++s <= Access Delay < (n + 1) x 80 ++s 15: 1200 ++s <= Access Delay < 1280 ++s 16: 1280 ++s <= Access Delay < 1440 ++s 17 <= n <= 106: (n x 160) - 1280 ++s <= Access Delay < ((n + 1) x 160) - 1280 ++s 107: 15840 ++s <= Access Delay < 16000 ++s 108: 16000 ++s <= Access Delay < 16320 ++s 109 <= n <= 246: (n x 320) - 18560 ++s <= Access Delay < ((n + 1) x 320) - 18560 ++s 247: 60480 ++s <= Access Delay < 60800 ++s 248: 60800 ++s <= Access Delay < 81920 ++s 249: 81920 ++s <= Access Delay < 122880 ++s 250: 122880 ++s <= Access Delay < 163840 ++s 251: 163840 ++s <= Access Delay < 204800 ++s 252: 204800 ++s <= Access Delay < 245760 ++s 253: 245760 ++s <= Access Delay 254: Service unable to access channel 255: Measurement not available |  | MAC | InformationElements | [5 empty] | 2013-11-06 19:01 | CHAIR
2596 | Mitsuru Iwaoka | 200 | 1 | 8.4.2.38 |  |  | T | N |  |  | 8.4.2.38 | [5 empty] | In the subclause 8.4.2.43 (BSS AC Access Delay element) of the IEEE P802.11mc D1.1, the AP Average Access Delay values are mapped to up to 24576 us, which is not sufficient for an S1G STA. | Insert the subclause 8.4.2.43 (BSS AC Access Delay element) and modify the last sentence of the 3rd paragraph as follows: --- The AP Average Access Delay values for a non-S1G STA are scaled as follows: --- Also, insert the following text as the 4th paragraph of 8.4.2.43: --- The AP Average Access Delay values for an S1G STA are scaled as follows: 0: Access Delay < 80 ++s 1: 8 ++s Access Delay < 160 ++s 2 <= n <= 14: n x 80 ++s <= Access Delay < (n + 1) x 80 ++s 15: 1200 ++s <= Access Delay < 1280 ++s 16: 1280 ++s <= Access Delay < 1440 ++s 17 <= n <= 106: (n x 160) - 1280 ++s <= Access Delay < ((n + 1) x 160) - 1280 ++s 107: 15840 ++s <= Access Delay < 16000 ++s 108: 16000 ++s <= Access Delay < 16320 ++s 109 <= n <= 246: (n x 320) - 18560 ++s <= Access Delay < ((n + 1) x 320) - 18560 ++s 247: 60480 ++s <= Access Delay < 60800 ++s 248: 60800 ++s <= Access Delay < 81920 ++s 249: 81920 ++s <= Access Delay < 122880 ++s 250: 122880 ++s <= Access Delay < 163840 ++s 251: 163840 ++s <= Access Delay < 204800 ++s 252: 204800 ++s <= Access Delay < 245760 ++s 253: 245760 ++s <= Access Delay 254: Service unable to access channel 255: Measurement not available |  | MAC | InformationElements | [5 empty] | 2013-11-06 19:01 | CHAIR
2597 | Mitsuru Iwaoka | 200 | 1 | 8.4.2.63 |  |  | T | N |  |  | 8.4.2.63 | [5 empty] | In the subclause 8.4.2.63 (Channel Switch Timing element) of the IEEE P802.11mc D1.1, the Switch Time field and Switch Timeout field are defined as 2 octets field expressed in units of microseconds. So, maximum value is about 67 ms, which is not sufficient for an S1G STA. | Insert the subclause 8.4.2.63 (Channel Switch Timing element) and modify the 3rd paragraph and the 1st sentence of 4th paragraph as follows: --- The Switch Time field is set to the time it takes for a STA sending the Channel Switch Timing element to switch channels, in units of microseconds for a non-S1G STA and 10 microseconds for an S1G STA. The Switch Timeout field is set to a time in units of microseconds for a non-S1G STA and 10 microseconds for an S1G STA. |  | MAC | InformationElements | [5 empty] | 2013-11-06 19:01 | CHAIR
2598 | Mu Zhao | 200 | 1 | 8.5.24.3 | 130 |  | E | N | 130 |  | 8.5.24.3 |  |  | Yongho |  |  | The text "Also, it is sent by an AP to assign an AID for the request multicast group from the requesting STA." is confusing. | Change the sentence to "Also, it is sent by an AP to assign the Multicast ID for the requesting STA." |  | MAC | ActionFrameFormatDetails | [5 empty] | 2013-11-11 03:17 | MAC
2599 | Mu Zhao | 200 | 1 | 8.5.24.2 | 129 |  | E | N | 129 |  | 8.5.24.2 |  |  | Yongho |  |  | The text "Also, it is used to request an AID for the multicast group from the responding STA." is not clear | Change the sentence to "Also, it is used to request the Multicast ID from AP." |  | MAC | ActionFrameFormatDetails | [5 empty] | 2013-11-11 03:17 | MAC
2600 | Mu Zhao | 200 | 1 | 9.17b | 165 |  | T | N | 165 |  | 9.17b |  |  | Betty and Matthew |  |  | Since Multicast ID is a type of AID, partial Multicast ID should be used as partial AID. | Change the sentence to "A STA transmitting a S1G PPDU carrying one or more group addressed MPDUs or transmitting a S1G NDP intended for multiple recipients shall set the TXVECTOR parameters PARTIAL_AID to 0 or corresponding partial Multicast ID if the group of receipient STAs has been assigned Multicast ID. The computing rule of partial Multicast ID is same as partial AID." |  | MAC | Identifiers | [5 empty] | 2013-11-12 16:49 | MAC
2601 | Mu Zhao | 200 | 1 | 9.17b | 166 |  | T | N | 166 |  | 9.17b |  |  | Betty and Matthew |  |  | Clarify that the computing rule of partial Multicast ID is same as partial AID | Change the text in the cell to "Sent by an AP and addressed to a STA or a group of STAs with an Multicast ID associated with that AP or sent by a DLS or TDLS STA in a direct path to a DLS or TDLS peer STA" |  | MAC | Identifiers | [5 empty] | 2013-11-12 16:50 | MAC
2602 | Mu Zhao | 200 | 1 | 8.4.2.170d | 93 | 16 | T | N | 93.16 | 16 | 8.4.2.170d |  |  | Yongho |  |  | Clarify the usage of Group Address field | Add a sentence "When Group Address field is present in AID Request element, the AID Switch Request frame is used to request Multicast ID." |  | MAC | InformationElements | [5 empty] | 2013-11-11 03:17 | MAC
2603 | Mu Zhao | 200 | 1 | 9.51 | 211 |  | E | N | 211 |  | 9.51 |  |  | younghoon kwon |  |  | Make the description of multicast data transmission procedure clear. | Change the sentence to "For example, if S1G AP has multicast data buffered for a group of S1G STAs using Multicast ID, S1G AP may indicate the group of STAs in segment count element (8.4.2.170c) of DTIM beacon and transmit their multicast data at assigned TIM interval or time slots sequentially for their reception." |  | MAC | FlexibleMulticast | [5 empty] | 2013-11-11 02:46 | MAC
2604 | Mu Zhao | 200 | 1 | 9.51 | 212 | 6 | E | N | 212.06 | 6 | 9.51 |  |  | younghoon kwon |  |  | The word "13 bits" is not necessary. | Delete "13 bits" |  | MAC | FlexibleMulticast | [5 empty] | 2013-11-11 02:46 | MAC
2605 | Osama Aboulmagd | 200 | 1 | 3.2 | 1 | 12 | T | Y | 1.12 | 12 | 3.2 |  |  | Yongho Seok |  |  | It seems that there are a number of terms that need definition, e.g.Restricted Access Window, Target Wake Time, Periodic Restricted Access Window, Spatial Orthogonal frame exchange, Change Sequence, etc. | Add definition of terms introduced by 802.11ah as needed. |  | MAC | Definitions | [5 empty] | 2013-12-03 17:48 | MAC
2606 | Osama Aboulmagd | 200 | 1 | 3.2 | 1 | 21 | T | Y | 1.21 | 21 | 3.2 |  |  | Yongho Seok |  |  | The definition fo "sensor type station" seems to focus on its traffic characteristics rather than its function. Other devices, not necessirly sensors, may have the same traffic characteristics, but don't consititute a sensor device | change the definition to focus on sensors' function |  | MAC | Definitions | [5 empty] | 2013-12-03 17:48 | MAC
2607 | Osama Aboulmagd | 200 | 1 | 4.3 | 3 | 1 | T | Y | 3.01 | 1 | 4.3 | [5 empty] | There is no description of S1G STA in cluase 4.3. Need to add a general description of a S1G STA similar to those of HT and VHT STAs | Add a description of S1G STA in clause 4.3 |  | MAC | GeneralDescription | [5 empty] | 2013-11-06 19:01 | CHAIR
2608 | Osama Aboulmagd | 200 | 1 | 4.12 | 3 | 8 | T | Y | 3.08 | 8 | 4.12 |  |  | Amin Jafarian |  |  | The concept of Relay was introduced in clause 4.12 without much explanation of its relationship to other architectural components. For example 802.11ah Relay seems to introduce a relay-based distribution system. | Explain the relationship between 802.11ah Relay and the other 802.11 architectural coponents, espacialy in the context of a DS |  | MAC | Relay | [5 empty] | 2013-11-10 20:41 | MAC
2609 | Osama Aboulmagd | 200 | 1 | 4.12 | 3 | 23 | T | Y | 3.23 | 23 | 4.12 |  |  | Amin Jafarian |  |  | The statements, "The Relay forwards frames from (to) STAs associated to the Relay AP....". This statement implies that there exist a construct of "Relay BSS" in the same way there is a Mesh BSS (MBSS). Need to explain what Relay BSS is and its characteristics. | as in comment |  | MAC | Relay | [5 empty] | 2013-11-10 20:41 | MAC
2610 | Osama Aboulmagd | 200 | 1 | 4.13 | 4 | 36 | T | Y | 4.36 | 36 | 4.13 |  |  | Chittabrata Ghosh |  |  | Clauses 4.12, 4.14, and 4.15 seem to be specific MAC functionality and perhaps should be removed from cluase 4. | as in comment |  | MAC | Grouping | [5 empty] | 2013-11-11 00:07 | MAC
2611 | Osama Aboulmagd | 200 | 1 | 4.13 | 4 | 50 | E | Y | 4.5 | 50 | 4.13 |  |  | Chittabrata Ghosh |  |  | The last sentence of the paragraph starting on line 45 should be replaced with a simple statement that group assignement criteria are beyond the scope of the standard | replace the sentence with "Group assignmenet criteria are beyond the scope of standard" |  | MAC | Grouping | [5 empty] | 2013-11-11 00:07 | MAC
2612 | Osama Aboulmagd | 200 | 1 | 4.13 | 4 | 53 | T | Y | 4.53 | 53 | 4.13 |  |  | Chittabrata Ghosh |  |  | What is network energy consumption? How is it defined? And how is measured? | Clarify or delete the reference to network energy consumption. |  | MAC | Grouping | [5 empty] | 2013-11-11 00:07 | MAC
2613 | Osama Aboulmagd | 200 | 1 | 4.16 | 5 | 35 | T | Y | 5.35 | 35 | 4.16 |  | V | George Calcev | 11-14/0146r1 |  | Here is another form of STA grouping. Perhaps it needs to be discussed in the STA grouping clause | as in comment | REVISED (MAC: 2014-01-23 16:20:41Z) | EDITOR | MAC F2F Jan 2014 Wednesday PM1 | [5 empty] | 2014-01-24 00:36 | MAC
2614 | Osama Aboulmagd | 200 | 1 | 4.16 | 5 | 35 | T | Y | 5.35 | 35 | 4.16 |  | V | George Calcev | 11-14/0146r1 |  | The term "Group ID" was used before in 802.11ac in MU MIMO context. Does Group ID in this clause mean the same Group ID used for MU MIMO? | clarify . | REVISED (MAC: 2014-01-23 16:20:38Z) | EDITOR | MAC F2F Jan 2014 Wednesday PM1 | [5 empty] | 2014-01-24 00:36 | MAC
2615 | Osama Aboulmagd | 200 | 1 | 4.16 | 5 | 47 | T | Y | 5.47 | 47 | 4.16 |  |  | James Wang |  |  | It is not clear which STAs setup the NAV protection. Those that support TXOP based sectorization, or those who don't, or all of them | clarify |  | MAC | Sectorization | [5 empty] | 2014-01-23 08:25 | MAC
2616 | Osama Aboulmagd | 200 | 1 | 4.16 | 5 | 42 | T | Y | 5.42 | 42 | 4.16 |  |  | James Wang |  |  | what is Type 0 Sectorized BSS? | clarify |  | MAC | Sectorization | [5 empty] | 2014-01-23 08:25 | MAC
2617 | Osama Aboulmagd | 200 | 1 | 8.2.4.1 | 29 | 12 | T | Y | 29.12 | 12 | 8.2.4.1 |  |  | Liwen Chu |  |  | The clause on Frame Control Field is becoming very hard to follow with the many options and varieties listed. | The cluase need to be restructures. A sub-cluase dedicated to S1G Contol frames needs to be added and list all the available options. |  | MAC | FrameFields | [5 empty] | 2013-11-11 00:57 | MAC
2618 | Osama Aboulmagd | 200 | 1 | 8.2.4.1.3 | 32 | 20 | T | Y | 32.2 | 20 | 8.2.4.1.3 |  |  | Liwen Chu |  |  | Poll Type field needs a sub-clause number | add sub-clause numver for Poll Type field. I guess it should be 8.2.4.1.4 and adjust the rest of the numbering |  | MAC | FrameFields | [5 empty] | 2013-11-11 00:57 | MAC
2619 | Osama Aboulmagd | 200 | 1 | 8.2.4.1.8 | 33 | 21 | T | Y | 33.21 | 21 | 8.2.4.1.8 |  |  | Liwen Chu |  |  | The term " frame receipient" is not specific enough. It is better to the frame address, e.g. "...to the STA whose address appear in the RA field" | as in comment |  | MAC | FrameFields | [5 empty] | 2013-11-11 00:57 | MAC
2620 | Osama Aboulmagd | 200 | 1 | 8.3.5 | 50 | 60 | T | Y | 50.6 | 60 | 8.3.5 |  |  | Alfred A |  |  | The format of the NDP MAC frame is not clear. Need to add a Figure to illustrate its format. | as in comment |  | MAC | NDPMACFrames | [5 empty] | 2013-11-10 21:00 | MAC
2621 | Osama Aboulmagd | 200 | 1 | 8.3.5 | 50 | 60 | T | Y | 50.6 | 60 | 8.3.5 |  |  | Alfred A |  |  | Does the format of the NDP MAC frame the same as that shown in Figure 24-36? | clarify |  | MAC | NDPMACFrames | [5 empty] | 2013-11-10 21:00 | MAC
2622 | Osama Aboulmagd | 200 | 1 | 24.1.1 | 237 | 18 | T | Y | 237.18 | 18 | 24.1.1 |  | A | Hongyuan Zhang | 11-14/0121r1 |  | Need to indicate the MU transmissions are in the downlink direction only | Add downlink MU transmissions | ACCEPTED (PHY: 2014-01-23 08:40:28Z) Instruct the editor to make the changes according to document 14/0121r1 | EDITOR | Jan 2014 PHY motion 1 | [5 empty] | 2014-01-25 07:14 | PHY
2623 | Osama Aboulmagd | 200 | 1 | 24.1.1 | 237 | 60 | E | Y | 237.6 | 60 | 24.1.1 |  | J | Hongyuan Zhang | 11-14/0121r1 |  | same text is repeated two times | delete the repeated text. | REJECTED (PHY: 2014-01-23 08:43:51Z) he cited text refers to “AP” STA” and the previous paragragh refers to “Non-AP STA”. | EDITOR | Jan 2014 PHY motion 1 | [5 empty] | 2014-01-25 07:14 | PHY
2624 | Osama Aboulmagd | 200 | 1 | 9.41.1 | 181 | 27 | E | Y | 181.27 | 27 | 9.41.1 |  |  | Matthew Fischer |  |  | "to an assoiated non-AP STA" is repeated twice in the same sentence | delete one of the occurances |  | MAC | TWT | [5 empty] | 2013-11-11 00:51 | MAC
2625 | Osama Aboulmagd | 200 | 1 |  |  |  | G | Y | [8 empty] | There are many "TBD" occurances in the draft | Need to find values for the many TBDs in the draft |  | MAC | NotReady | [5 empty] | 2013-11-06 19:01 | CHAIR
2626 | Osama Aboulmagd | 200 | 1 |  |  |  | G | Y | [5 empty] | Rojan Chitrakar |  |  | The draft doesn't include PICS specifying which features are optional and which are mandatory | Add the PICS |  | MAC | PICS | [5 empty] | 2013-11-19 17:56 | MAC
2627 | Osama Aboulmagd | 200 | 1 |  |  |  | G | Y | [8 empty] | The draft doesn't include MIBs | Add MIBs |  | MAC | MIB | [5 empty] | 2013-11-06 19:01 | CHAIR
2628 | Paul Lambert | 200 | 1 |  |  |  | T | Y | [8 empty] | The modified nonce usage for CCM should include test vector to ensure interoperability | Add text vectors for 11ah CCM usage and GCM usage |  | MAC | Security | [5 empty] | 2013-11-06 19:01 | CHAIR
2629 | Paul Lambert | 200 | 1 |  |  |  | T | Y | [8 empty] | No text is provided describing nonce usage a the GCM algorithm | Add description of nonce calculation and test vectors for GCM |  | MAC | Security | [5 empty] | 2013-11-06 19:01 | CHAIR
2630 | Peter Ecclesine | 200 | 1 | D.1 | 368 | 50 | T | Y | 368.5 | 50 | D.1 |  |  | Jianhan Liu |  |  | Table D-1 has normative radio references for the top ten economies of the world, and Singapore is not in the top 20. Because its radio regulations are a blend of ETSI and FCC regulations, and the Singapore domestic market is small, there is no need to show Singapore radio regulations. | Delete reference to Singapore ITS TS SRD 2011. |  | PHY | AnnexDandE | [5 empty] | 2013-11-11 03:30 | PHY
2631 | Peter Ecclesine | 200 | 1 | D.2.1 | 369 | 7 | T | Y | 369.07 | 7 | D.2.1 |  |  | Jianhan Liu |  |  | Table D-3a belongs in D.2.2 Transmit power levels, not some misnumbered part of D.1. | Change headings and editing instructions to insert Table D-3a at end of D.2.2. |  | PHY | AnnexDandE | [5 empty] | 2013-11-11 03:30 | PHY
2632 | Peter Ecclesine | 200 | 1 | D.2.1 | 369 | 24 | T | Y | 369.24 | 24 | D.2.1 |  |  | Jianhan Liu |  |  | D.2.2 begins with a disclaimer "The maximum allowable output power is measured in accordance with practices specified by the appropriate regulatory bodies." Singapore is not a top ten world economy. Because the Singapore domestic market is small, there is no need to show Singapore radio regulations. | Delete reference to Singapore frequencies, bandwidths and EIRPs. |  | PHY | AnnexDandE | [5 empty] | 2013-11-11 03:30 | PHY
2633 | Peter Ecclesine | 200 | 1 | D.2.1 | 369 | 27 | T | Y | 369.27 | 27 | D.2.1 |  |  | Jianhan Liu |  |  | Table D-3a footnotes a and b restate US regulation without stating context for "paragraph ( c) of this section", which are subject to change every three years, if not sooner. D.2.2 begins with the disclaimer "The maximum allowable output power is measured in accordance with practices specified by the appropriate regulatory bodies." The material in each of the footnotes is redundant to the initial sentence in D.2.2, which will never be out of date. | Delete footnotes a and b and reference to them. |  | PHY | AnnexDandE | [5 empty] | 2013-11-11 03:30 | PHY
2634 | Peter Ecclesine | 200 | 1 | E.1 | 371 | 50 | T | Y | 371.5 | 50 | E.1 |  |  | Minho |  |  | In sub-1 GHz bands, global classes are only needed for bandwidths and bands. Table E-4 uses several classes for 1 MHz bandwidth when only one per country/band combination is necessary. Reduce the redundant classes to just unique combinations of channel spacing and band (ANA+7 and ANA+8; ANA+9 and ANA+10 are same channel spacing in different bands, so they require two operating classes). | Replace Table E-4 values with the minimum set globally for bandwidth and band. Commenter will propose a comment resolution. |  | PHY | AnnexDandE | [5 empty] | 2013-11-11 03:41 | PHY
2635 | Peter Ecclesine | 200 | 1 | E.1 | 371 | 53 | T | Y | 371.53 | 53 | E.1 |  |  | Minho |  |  | In sub-1 GHz bands, global classes are only needed for unique bandwidths and bands. Table E-4 says Behavior limits are country specific, but the global table should refer to global Behavior limits. Commenter will propose a comment resolution. Remove the (for China, for Korea, for Singapore) notations in Behavior limits in Table E-4 | Remove the (for China, for Korea, for Singapore) notations in Behavior limits in Table E-4. Replace Table E-4 Behavior limits set text with correct text for each class. . Commenter will propose a comment resolution. |  | PHY | AnnexDandE | [5 empty] | 2013-11-11 03:41 | PHY
2636 | Peter Ecclesine | 200 | 1 | 10.1.3.10.2 | 214 | 35 | E | N | 214.35 | 35 | 10.1.3.10.2 |  |  | Jason (Jae Seung) |  |  | "is beyond scope." is too terse. | Change to "is outside the scope of this standard." |  | MAC | Synchronization | [5 empty] | 2013-11-11 03:07 | MAC
2637 | Peter Ecclesine | 200 | 1 | 10.1.3.10.1 | 214 | 20 | E | N | 214.2 | 20 | 10.1.3.10.1 |  |  | Jason (Jae Seung) |  |  | Final sentence of 10.1.3.10.1 has wrong reference: Note that an AP that has dot11ShortBeaconOptionImplemented set to true may use the procedures of clause 10.1.3.2 when transmitting a Short Beacon. | Change to "clause 10.1.3.10.2 when transmitting a Short Beacon." |  | MAC | Synchronization | [5 empty] | 2013-11-11 03:07 | MAC
2638 | Peter Ecclesine | 200 | 1 | 10.1.4.3.3b | 216 | 49 | T | Y | 216.49 | 49 | 10.1.4.3.3b |  | V | Yongho Seok | 13/1424r1 |  | NDP probing presumes the STA knows the regulatory domain and Operating classes to be used. The text should caution that a STA should only use NDP probing where it is certain of the regulatory domain. | Add text after first sentence: "NDP probing is prohibited in some frequency bands and regulatory domains." | TGah editor to make changes shown in 11-13-1424r1. | EDITOR | November 2013 MAC motion 1 |  |  | I | EDITOR: 2013-12-02 08:56:53Z | D1.1 | 2013-12-02 08:57 | EDITOR
2639 | Peter Loc | 200 | 1 | 10.3.5.11 | 223 | 15 | E | Y | 223.15 | 15 | 10.3.5.11 |  |  | Peter Loc |  |  | The service type field (Figure 8-401ct--Service Type field format) contains descriptions for 3 different types of services. However, this subclause only refers to sensor and offloading service types, missing out critical service type. | Replace the first paragraph (lines 15-18) with the following: Different STAs may support different types of services, i.e. sensor services, offloading services and critical or emergency services as defined in Figure 8-401ct. These service types may have different requirements on QoS, packet size, duty cycle etc. An AP can optimize the system operating parameters with the knowledge of service type of each STA or provides a high priority on association/reassociation for critical service type such as health care, home, industrial, alarm monitoring or emergency service devices. |  | MAC | STAAuthAndAssoc | [5 empty] | 2013-11-11 03:10 | MAC
2640 | Peter Loc | 200 | 1 | 10.3.5.11 | 223 | 20 | E | Y | 223.2 | 20 | 10.3.5.11 |  |  | Peter Loc |  |  | There is no description on how service type information may be used. | Replace the second paragraph of this subclause (lines 20 to 23) with the following paragraph: A STA may indicate to the AP their service type information during association by adding a service type field in the AID Request element in an Association Request frame or a Reassociation Request frame as described in 8.3.3.5 (Association Request frame format) and 8.3.3.7 (Reassociation Request frame format). After receiving the service type information from the STA, the AP may assign a particular AID to this STA based on its service type. |  | MAC | STAAuthAndAssoc | [5 empty] | 2013-11-11 03:10 | MAC
2641 | Peter Loc | 200 | 1 | 8.4.2.170m | 111 | 36 | T | Y | 111.36 | 36 | 8.4.2.170m |  |  | Peter Loc |  |  | The Authentication Control element (Figure 8-401dm) is used to mitigate contention among Authentication requesting devices. Since there are currently 3 service types that have been defined in the draft, adding a service type field to the Authentication Control element would provide an additional means to reduce contention among Authentication Requesters. | Append the Service Type field (Figure 8-401ct--Service Type field) to the end of the Authentication Control element. Change The total length of the Information field on line 28, page 111 from 2 octets to 3 octets. |  | MAC | InformationElements | [5 empty] | 2013-11-11 03:10 | MAC
2642 | Ping Fang | 200 | 1 | 1 | 1 | 1 | E | N | 1.01 | 1 | 1 | [5 empty] | PDF page number is not consistent with document page number | change PDF page number to be consistent with document page number |  | EDITOR | Editor | [5 empty] | 2013-11-06 18:55 | CHAIR
2643 | Ping Fang | 200 | 1 | 8.4.2.7.1.2 | 63 | 62 | E | N | 63.62 | 62 | 8.4.2.7.1.2 | [5 empty] | incomplete Figure 8-87o | put the two parts of Figure 8-87o into one page |  | MAC | InformationElements | [5 empty] | 2013-11-06 19:01 | CHAIR
2644 | Qi Wang | 200 | 1 | 11.4.3.3.3 | 233 | 25 | T | Y | 233.25 | 25 | 11.4.3.3.3 |  | V | Alfred Asterjadhi | 11-14/0080r1 |  | What are the security requirements for the new short management frames? The AAD needs to be specified for short management frames as well as for short data frames. | Clarify the security requirements for the new short management frames and specifiy the AAD construction details if necessary. | REVISED (MAC: 2014-01-23 18:12:25Z) - TGah editor to make changes shown in 14/0080r1 under the heading for CIDs from 1551 to 2487. | EDITOR | MAC F2F Jan 2014 Thursday AM2 | [5 empty] | 2014-01-24 00:36 | MAC
2645 | Robert Stacey | 200 | 1 |  | 8 | 12 | G | Y | 8.12 | 12 | 6.3.3.2.2 | [5 empty] | The amendment adds MIB objects but contains not edits to Annex C | Edit the MIB to include the MIB objects referenced in the draft |  | MAC | MIB | [5 empty] | 2013-11-06 19:01 | CHAIR
2646 | Roger Durand | 200 | 1 | 9.20.5.1 | 171 | 28 | T | Y | 171.28 | 28 | 9.20.5.1 |  |  | Yongho |  |  | The RAW (Restricted Access Window) concept for being is flawed and backwards. It doesn't improve fairness it makes it worse. In the presence of Interference the RAW concept only makes access worse | Remove RAW from the amendment |  | MAC | RAW | [5 empty] | 2013-11-11 03:17 | MAC
2647 | Roger Durand | 200 | 1 | 9.3.2.4 | 153 | 25 | T | Y | 153.25 | 25 | 9.3.2.4 |  | J | Alfred A | 11-13/1531r0 |  | NAV is not set or adjusted when hearing an RTS it is only set when hearing a CTS | Change RTS when used in multiple places to CTS | REJECTED (MAC: 2014-01-21 21:06:31Z) - The comment refers to text which is already present in the Baseline (ref. 802.11REVmc 1.1) and is not an addition of D1.0 of .11ah. And that statement actually indicates that the RTS sets the NAV at the receiver, provided that a PHY-RXSTART.indication primitive is detected during a period of time (during which the intended receiver is expected to transmit a CTS). | EDITOR | IEEE PhC Jan 2014 11ah MAC Motion 3 | [5 empty] | 2014-01-24 00:36 | MAC
2648 | Roger Durand | 200 | 1 | 9.3.2.1 | 152 | 18 | T | Y | 152.18 | 18 | 9.3.2.1 |  | J | Alfred A | 11-13/1531r0 |  | NAV is not set or adjusted when hearing an RTS it is only set when hearing a CTS | Change RTS/CTS to CTS | REJECTED (MAC: 2014-01-21 20:59:07Z) - According to subclauses 9.3.2.4-5, the NAV is set when hearing an RTS. Also, the comment refers to existing text which is present in the Baseline (ref. 802.11REVmc 1.1) and is not an addition due to D1.0 of .11ah. | EDITOR | IEEE PhC Jan 2014 11ah MAC Motion 3 | [5 empty] | 2014-01-24 00:36 | MAC
2649 | Roger Durand | 200 | 1 | 9.3.2.1 | 152 | 23 | T | Y | 152.23 | 23 | 9.3.2.1 |  | J | Alfred A | 11-13/1531r0 |  | NAV is not set or adjusted when hearing an RTS it is only set when hearing a CTS | Change RTS/CTS to CTS | REJECTED (MAC: 2014-01-21 20:59:18Z) - According to subclauses 9.3.2.4-5 the NAV is set when hearing an RTS. Also, the comment refers to existing text which is present in the Baseline (ref. 802.11REVmc 1.1) and is not an addition due to D1.0 of .11ah. | EDITOR | IEEE PhC Jan 2014 11ah MAC Motion 3 | [5 empty] | 2014-01-24 00:36 | MAC
2650 | Roger Durand | 200 | 1 | 3.3 |  |  | E | Y | 1 | 25 | 3.3 |  |  | Yongho Seok |  |  | Acronym RID is missing or not expanded | spell out the term whenever it is used |  | MAC | Definitions | [5 empty] | 2013-12-03 17:48 | MAC
2651 | Roger Durand | 200 | 1 | 9.3.2.4a |  |  | T | Y | 153 | 38 | 9.3.2.4a |  |  | Alfred A |  |  | The term RID is confusing as to what it does or why it is needed. Other terms: response as a synomym of acknowledge and no response as a synomym of no acknowlege are also confusing. The terms long response and response delayed are very confusing. | First, justify the system need for long response and response deferal and make clear how they are different from acknowledge, no acknowledge. Suggest using delayed acknowledge, if needed. |  | MAC | commonDCFandEDCFprocedures | [5 empty] | 2013-11-10 20:49 | MAC
2652 | Rojan Chitrakar | 200 | 1 | 8.2.4.1.8 | 33 | 24 | T | N | 33.24 | 24 | 8.2.4.1.8 |  |  | Liwen Chu |  |  | Using the term SP or TXOP implies EDCA. Since S1G devices may use DCF as well, make the sentence more generic. | As stated in comment. |  | MAC | FrameFields | [5 empty] | 2013-11-11 00:57 | MAC
2653 | Rojan Chitrakar | 200 | 1 | 9.41 | 180 | 50 | T | N | 180.5 | 50 | 9.41 |  |  | Matthew Fischer |  |  | The term TWT Service Period (SP) is used throughout the section which implies EDCA. Since S1G devices may use DCF as well, use a more generic term to describe the TWT period. | As stated in comment |  | MAC | TWT | [5 empty] | 2013-11-11 00:51 | MAC
2654 | Rojan Chitrakar | 200 | 1 | 9.42.4 | 188 | 38 | T | N | 188.38 | 38 | 9.42.4 |  | V | Shoukang | 11-14/0054r1 |  | When the "Poll Type" bits are set to any value other than b00, does the AP still transmit buffered BU if any to the STA or does it only send the solicited information? | Please clarify. | REVISED (MAC: 2014-01-23 01:17:14Z) - Tgah editor to make changes shown in 11-14-0054r1 under the heading for CID 2654. | EDITOR | MAC F2F Jan 2014 Tuesday AM1 | [5 empty] | 2014-01-24 00:36 | MAC
2655 | Rojan Chitrakar | 200 | 1 | 9.42.3 | 187 | 58 | T | N | 187.58 | 58 | 9.42.3 |  | V | Shoukang | 11-14/0054r1 |  | Only NDP ACK frame and NDP (Modified) ACK frames are mentioned as the Control frames that may be sent as response to PS-Poll but it may also be a TACK frame. This is not stated here. | Include TACK in the list of Control frames that may be sent in response to PS-Poll frame. | REVISED (MAC: 2014-01-23 01:14:36Z) - Tgah editor to make changes shown in 11-14-0054r1 under the heading for CID 2655. | EDITOR | MAC F2F Jan 2014 Tuesday AM1 | [5 empty] | 2014-01-24 00:36 | MAC
2656 | Rojan Chitrakar | 200 | 1 | 9.42.4 | 188 | 27 | T | N | 188.27 | 27 | 9.42.4 |  | V | Shoukang | 11-14/0054r1 |  | Definition of "Active Polling STA' is missing. | Provide definition of "Active Polling STA" | REVISED (MAC: 2014-01-23 01:16:28Z) - Tgah editor to make changes shown in 11-14-0054r1 under the heading for CID 2656. | EDITOR | MAC F2F Jan 2014 Tuesday AM1 | [5 empty] | 2014-01-24 00:36 | MAC
2657 | Rojan Chitrakar | 200 | 1 | 10.2.2.1 | 218 | 47 | T | N | 218.47 | 47 | 10.2.2.1 |  |  | Alfred A |  |  | It is not clearly stated when does the "Listen Interval" period starts in which the non-TIM STA need to send the PS-Poll/trigger frame. Is it upon entering the PS mode or does it start when the STA changes from TIM to non-TIM mode? | Specify when does the "Listen Interval" period starts in which the non-TIM STA need to send the PS-Poll/trigger frame. |  | MAC | PowerManagement | [5 empty] | 2013-11-10 20:53 | MAC
2658 | Rojan Chitrakar | 200 | 1 | 6.3 | 7 | 11 | T | N | 7.11 | 11 | 6.3 | [5 empty] | Since a non-TIM station may transmit PS-Poll frame any time and it is not tied to the TIM element in a Beacon frame, MLME Primitive to trigger the transmission of PS-Poll for non-TIM device is required. | Provide Primitive to trigger the transmission of PS-Poll for non-TIM device. |  | MAC | LayerManagement | [5 empty] | 2013-11-06 19:01 | CHAIR
2659 | Rojan Chitrakar | 200 | 1 | 6.3 | 7 | 11 | T | N | 7.11 | 11 | 6.3 | [5 empty] | A non-AP STA may switch from TIM to non-TIM mode and vice versa but MLME Primitive to switch TIM mode is missing. | Provide primitive to switch TIM mode. |  | MAC | LayerManagement | [5 empty] | 2013-11-06 19:01 | CHAIR
2660 | Rojan Chitrakar | 200 | 1 | 8.4.1.6 | 62 | 47 | T | N | 62.47 | 47 | 8.4.1.6 | [5 empty] | Short Beacon is optional and only implemented if dot11ShortBeaconOptionImplemented is TRUE. As such, Short Beacon Interval is used as unit for Listen Interval only if dot11ShortBeaconOptionImplemented is TRUE else the unit should be Beacon Interval. | Change "The value of the Listen Interval parameter used by MLME primitives is determined from the Listen Interval field as described in this sub clause and is expressed in units of Beacon Interval for non-S1G BSS and Short Beacon Interval for S1G BSS." to "The value of the Listen Interval parameter used by MLME primitives is determined from the Listen Interval field as described in this sub clause and is expressed in units of short beacon interval if dot11ShortBeaconOptionImplemented is TRUE else in unit of beacon interval for S1G BSS." |  | MAC | FieldsThatAreNotIEs | [5 empty] | 2013-11-06 19:01 | CHAIR
2661 | Rojan Chitrakar | 200 | 1 | 8.3.4.3 | 49 | 47 | T | N | 49.47 | 47 | 8.3.4.3 |  |  | Chittabrata Ghosh |  |  | RA Frame length is not multiple of 8 | make 'Group Indicator' field 1 octet instead of 1 bit |  | MAC | ExtensionFrames | [5 empty] | 2013-11-12 17:06 | MAC
2662 | Rojan Chitrakar | 200 | 1 | 8.7.3.1 | 139 | 27 | T | N | 139.27 | 27 | 8.7.3.1 |  |  | Alfred A David Yangxun |  |  | TID is only defined for QoS STAs but not for non-QoS STAs; as such PTID/Subtype field can be TID only for QoS STAs. | Change line 27 as follows: The PTID/Subtype field is 3 bits in length and for short data frames (type field set to 0 and 3) transmitted by QoS STAs, it contains the 3 LSBs of the TID subfield defined in 8.2.4.5.2 (TID subfield) while for short data frames (type field set to 0 and 3) transmitted by non-QoS STAs, this field is equal to zero. |  | MAC | MACFrameFormatForShortFrames | [5 empty] | 2013-11-11 21:35 | MAC
2663 | Rojan Chitrakar | 200 | 1 | 8.7.3.1 | 139 | 35 | E | N | 139.35 | 35 | 8.7.3.1 |  |  | Alfred A David Yangxun |  |  | The referred section number (8.7.3b) is wrong. | Change to 8.7.3b to 8.7.4 |  | MAC | MACFrameFormatForShortFrames | [5 empty] | 2013-11-11 21:35 | MAC
2664 | Rojan Chitrakar | 200 | 1 | 8.3.4.3 | 49 | 31 | T | N | 49.31 | 31 | 8.3.4.3 |  |  | Chittabrata Ghosh |  |  | Duration and TA fields have been removed from the RA frame. | Delete the Duration and TA fields from the description of the contents of the RA frame. |  | MAC | ExtensionFrames | [5 empty] | 2013-11-12 17:06 | MAC
2665 | Rojan Chitrakar | 200 | 1 | 10.2.2.6 | 220 | 43 | T | N | 220.43 | 43 | 10.2.2.6 |  |  | Alfred A |  |  | Line 43 mentions that an S1G AP should set the value of the Duration field in the (Short) Beacon frame. This contradicts Section 8.3.3.1 of the base specs (REVmc_D1.3) which mentions that within all Management frames sent during the CP by non-QoS STAs, if the DA field contains a group address, the duration value is set to 0. | Clearly include the rule to set the Duration field of (Short) Beacon frames in section 8.3.3.1. |  | MAC | PowerManagement | [5 empty] | 2013-11-10 20:53 | MAC
2666 | Rojan Chitrakar | 200 | 1 | 6.3.96a.1.4 | 25 | 29 | T | N | 25.29 | 29 | 6.3.96a.1.4 |  |  | Zander Lei |  |  | From the current description it is not clear how long is the RAW valid for and how many consecutive BIs is the RPS IE to be included in the Beacon and Probe Response frames. Is it just for one BI immediately following the receipt of the MLME-RPS.request or does it persist till another MLME-RPS.request is received? If the RAW is persistent, does the MLME need to update/remove the PRAW information in the RPS IE? | Please clarify. |  | MAC | LayerManagement | [5 empty] | 2013-11-11 17:50 | MAC
2667 | Rojan Chitrakar | 200 | 1 | 8.2.4.1.1 | 30 | 39 | E | N | 30.39 | 39 | 8.2.4.1.1 |  |  | Liwen Chu |  |  | Title of Figure 8-3a is confusing as "Type is equal to 1" refers to control frames which is already mentioned. | Change the title to: "Frame Control field in S1G control frames when Subtype is not equal to <ANA> and not equal to 10" |  | MAC | FrameFields | [5 empty] | 2013-11-11 00:57 | MAC
2668 | Rojan Chitrakar | 200 | 1 | 8.2.4.1.1 | 30 | 60 | E | N | 30.6 | 60 | 8.2.4.1.1 |  |  | Liwen Chu |  |  | Title of Figure 8-3b should mention S1G frames. | Change the title to: "Frame Control field in S1G control frames when Subtype is equal to <ANA>" |  | MAC | FrameFields | [5 empty] | 2013-11-11 00:57 | MAC
2669 | Rojan Chitrakar | 200 | 1 | 8.2.4.1.1 | 31 | 24 | E | N | 31.24 | 24 | 8.2.4.1.1 |  |  | Liwen Chu |  |  | Title of Figure 8-3c is confusing as "Type is equal to 1" refers to control frames which is already mentioned. | Change the title to: "Frame Control field in S1G control frames when Subtype is equal to 10" |  | MAC | FrameFields | [5 empty] | 2013-11-11 00:57 | MAC
2670 | Rojan Chitrakar | 200 | 1 | 8.3.1.1 | 39 | 11 | E | N | 39.11 | 11 | 8.3.1.1 |  |  | Matthew Fischer |  |  | Title of Figure 8-14a is confusing as "Type is equal to 1" refers to control frames which is already mentioned. | Change the title to: "Frame Control field subfield values within S1G control frames when Subtype is not equal to <ANA> and not equal to 10" |  | MAC | ControlFrames | [5 empty] | 2013-11-11 00:51 | MAC
2671 | Rojan Chitrakar | 200 | 1 | 8.4.2.170b | 89 | 29 | T | N | 89.29 | 29 | 8.4.2.170b |  |  | Wang Haiguang |  |  | The unit of PRAW Start Offset subfield should be 2TU instead of TU otherwise it cannot cover the entire Beacon Interval. | As stated in the comment. |  | MAC | InformationElements | [5 empty] | 2013-11-11 00:32 | MAC
2672 | ron porat | 200 | 1 | 24.1.1 | 237 | 49 | T | Y | 237.49 | 49 | 24.1.1 |  | V | Hongyuan Zhang | 11-14/0121r1 |  | propose to rename "greater than or equal long or short preamble formats" to something shorter and clearer as this also confuses with the greater than or equal to 2MHz PPDU |  | REVISED (PHY: 2014-01-23 08:42:19Z) refer to CID 1302. | EDITOR | Jan 2014 PHY motion 1 | [5 empty] | 2014-01-25 07:14 | PHY
2673 | ron porat | 200 | 1 |  |  |  | E | Y | [8 empty] | Align font size throughout the document |  |  | EDITOR | Editor | [5 empty] | 2013-11-06 18:55 | CHAIR
2674 | ron porat | 200 | 1 | 24.3.4.3.1 | 263 | 57 | T | Y | 263.57 | 57 | 24.3.4.3.1 |  |  | Minho |  |  | propose to remove the application of spatial mapping as described in 24.3.10 from the greater than or equal short format since this format is not used for MU and shouldn't be used for SU BF as it's better to clearly have 2 distinct purposes for the short and long preambles - the long is for high end devices and SU bF and MU and short for sensors utilizing OL |  |  | PHY | PPDUEncodingProcess | [5 empty] | 2013-11-11 18:15 | PHY
2675 | ron porat | 200 | 1 | 24.3.4.3.2 | 264 | 22 | T | Y | 264.22 | 22 | 24.3.4.3.2 |  |  | Minho |  |  | propose to remove the application of spatial mapping as described in 24.3.10 from the greater than or equal short format since this format is not used for MU and shouldn't be used for SU BF as it's better to clearly have 2 distinct purposes for the short and long preambles - the long is for high end devices and SU bF and MU and short for sensors utilizing OL |  |  | PHY | PPDUEncodingProcess | [5 empty] | 2013-11-11 18:15 | PHY
2676 | ron porat | 200 | 1 | 24.3.4.3.3 | 264 | 60 | T | Y | 264.6 | 60 | 24.3.4.3.3 |  |  | Minho |  |  | propose to remove the application of spatial mapping as described in 24.3.10 from the greater than or equal short format since this format is not used for MU and shouldn't be used for SU BF as it's better to clearly have 2 distinct purposes for the short and long preambles - the long is for high end devices and SU bF and MU and short for sensors utilizing OL |  |  | PHY | PPDUEncodingProcess | [5 empty] | 2013-11-11 18:15 | PHY
2677 | ron porat | 200 | 1 | 24.3.4.3.4 | 264 | 32 | T | Y | 264.32 | 32 | 24.3.4.3.4 |  |  | Minho |  |  | propose to remove the application of spatial mapping as described in 24.3.10 from the greater than or equal short format since this format is not used for MU and shouldn't be used for SU BF as it's better to clearly have 2 distinct purposes for the short and long preambles - the long is for high end devices and SU bF and MU and short for sensors utilizing OL |  |  | PHY | PPDUEncodingProcess | [5 empty] | 2013-11-11 18:15 | PHY
2678 | ron porat | 200 | 1 | 24.3.4.4.1 | 266 | 1 | T | Y | 266.01 | 1 | 24.3.4.4.1 |  |  | Minho |  |  | propose to remove the application of spatial mapping from the 1MHz since this format is not used for 1MHz |  |  | PHY | PPDUEncodingProcess | [5 empty] | 2013-11-11 18:15 | PHY
2679 | ron porat | 200 | 1 | 24.3.4.4.2 | 266 | 29 | T | Y | 266.29 | 29 | 24.3.4.4.2 |  |  | Minho |  |  | propose to remove the application of spatial mapping from the 1MHz since this format is not used for 1MHz |  |  | PHY | PPDUEncodingProcess | [5 empty] | 2013-11-11 18:15 | PHY
2680 | ron porat | 200 | 1 | 24.3.4.4.3 | 267 | 4 | T | Y | 267.04 | 4 | 24.3.4.4.3 |  |  | Minho |  |  | propose to remove the application of spatial mapping from the 1MHz since SU BF or MU is not supported for 1MHz |  |  | PHY | PPDUEncodingProcess | [5 empty] | 2013-11-11 18:15 | PHY
2681 | ron porat | 200 | 1 | 24.3.4.4.4 | 267 | 39 | T | Y | 267.39 | 39 | 24.3.4.4.4 |  |  | Minho |  |  | propose to remove the application of spatial mapping from the 1MHz since SU BF or MU is not supported for 1MHz |  |  | PHY | PPDUEncodingProcess | [5 empty] | 2013-11-11 18:15 | PHY
2682 | ron porat | 200 | 1 | 24.3.4.5.1 | 268 | 29 | T | Y | 268.29 | 29 | 24.3.4.5.1 |  |  | Minho |  |  | propose to remove the application of spatial mapping from the 1MHz since SU BF or MU is not supported for 1MHz |  |  | PHY | PPDUEncodingProcess | [5 empty] | 2013-11-11 18:15 | PHY
2683 | ron porat | 200 | 1 | 24.3.4.5.2 | 269 | 24 | T | Y | 269.24 | 24 | 24.3.4.5.2 |  |  | Minho |  |  | propose to remove the application of spatial mapping from the 1MHz since SU BF or MU is not supported for 1MHz |  |  | PHY | PPDUEncodingProcess | [5 empty] | 2013-11-11 18:15 | PHY
2684 | ron porat | 200 | 1 | 24.3.4.6.1 | 270 | 3 | T | Y | 270.03 | 3 | 24.3.4.6.1 |  |  | Minho |  |  | propose to remove the application of spatial mapping from the 1MHz since SU BF or MU is not supported for 1MHz |  |  | PHY | PPDUEncodingProcess | [5 empty] | 2013-11-11 18:15 | PHY
2685 | ron porat | 200 | 1 | 24.3.4.6.2 | 270 | 43 | T | Y | 270.43 | 43 | 24.3.4.6.2 |  |  | Minho |  |  | propose to remove the application of spatial mapping from the 1MHz since SU BF or MU is not supported for 1MHz |  |  | PHY | PPDUEncodingProcess | [5 empty] | 2013-11-11 18:15 | PHY
2686 | ron porat | 200 | 1 | 24.3.4.7.1 | 271 | 8 | T | Y | 271.08 | 8 | 24.3.4.7.1 |  |  | Minho |  |  | propose to remove the application of spatial mapping from the 1MHz since SU BF or MU is not supported for 1MHz |  |  | PHY | PPDUEncodingProcess | [5 empty] | 2013-11-11 18:15 | PHY
2687 | ron porat | 200 | 1 | 24.3.4.7.4 | 271 | 37 | T | Y | 271.37 | 37 | 24.3.4.7.4 |  |  | Minho |  |  | is MU applied to DUP modes? It's not needed |  |  | PHY | PPDUEncodingProcess | [5 empty] | 2013-11-11 18:15 | PHY
2688 | ron porat | 200 | 1 | 24.3.9.12.2 | 325 | 39 | T | Y | 325.39 | 39 | 24.3.9.12.2 |  | A | Hongyuan Zhang | 11-14/0121r1 |  | correct typo - 1MHz should be 2MHz | replace 1MHz with 2MHz | ACCEPTED (PHY: 2014-01-23 09:07:07Z) | EDITOR | Jan 2014 PHY motion 1 | [5 empty] | 2014-01-25 07:14 | PHY
2689 | ron porat | 200 | 1 | 24.3.14 | 328 | 64 | T | Y | 328.64 | 64 | 24.3.14 |  |  | Hongyuan Zhang |  |  | section refers to slot time but heading is different |  |  | PHY | TransmitRFdelay | [5 empty] | 2013-11-11 03:26 | PHY
2690 | ron porat | 200 | 1 | 24.3.16 | 329 | 8 | T | Y | 329.08 | 8 | 24.3.16 |  |  | Hongyuan Zhang |  |  | wrong reference | should be 18.3.8.7 |  | PHY | PHYPortImpedance | [5 empty] | 2013-11-11 03:26 | PHY
2691 | ron porat | 200 | 1 | 24.3.17.4.3 | 336 | 23 | T | Y | 336.23 | 23 | 24.3.17.4.3 |  | V | Hongyuan Zhang | 11-14/0121r1 |  | TBD needs value |  | REVISED (PHY: 2014-01-23 09:09:17Z) refer to CID 1781. | EDITOR | Jan 2014 PHY motion 1 | [5 empty] | 2014-01-25 07:14 | PHY
2692 | ron porat | 200 | 1 | 24.3.18.5.4.1 | 342 | 54 | T | Y | 342.54 | 54 | 24.3.18.5.4.1 |  | J | Eugene Baik | 11-14/0109r2 |  | there are many CCA levels (three), complicating implementation. Propose to harmonize some of the levels | propose to change the levels of 8/16MHz in this section to the same levels as for type 2 because this section should not allow even higher levels for 8/16MHz but rather only to the lower BW | REJECTED (PHY: 2014-01-22 04:24:07Z) Different sets of CCA levels do not necessarily complicate implementation, since PHY can load in different sets of CCA levels depending on scenario. Separate set of CCA levels for 8/16MHz BW are strictly optional for devices that choose to implement that special EDCA procedure. | EDITOR | Jan 2014 PHY motion 1 | [5 empty] | 2014-01-25 07:14 | PHY
2693 | ron porat | 200 | 1 | 24.3.18.5.5 | 343 | 41 | T | Y | 343.41 | 41 | 24.3.18.5.5 |  | J | Eugene Baik | 11-14/0109r2 |  | not clear why secondary levels do not scale with BW |  | REJECTED (PHY: 2014-01-22 04:27:21Z) Spacing between bandwidths (for either Type 1 or Type 2) are the same as spacing in 11ac. | EDITOR | Jan 2014 PHY motion 1 | [5 empty] | 2014-01-25 07:14 | PHY
2694 | Ronald Murias | 200 | 1 | 24.3.8.2.2.1.4 | 295 | 1 | T | Y | 295.01 | 1 | 24.3.8.2.2.1.4 |  | J | Eugene Baik | 11-14/0108r2 |  | Because the SGI is signalled in the SIG-A field, the short GI may not be applied until the data field. If the channel supports a short GI, it is more efficient to apply to all symbols. Known methods exist to signal this bit before the SIG field. | Indicate short GI before the SIG field. | REJECTED (PHY: 2014-01-22 00:20:12Z) Overhead savings from Short GI shows up for longer Data packets. Delta from rate benefit of SGI on SIG would be minimal with high overhead. Would not want to use SGI on SIG, since all devices in network would then need to support SGI to decode SIG (for deferral purposes, e.g.). Additionally not all devices in BSS or network may see the same short-delay spread channel. | EDITOR | Jan 2014 PHY motion 1 | [5 empty] | 2014-01-25 07:14 | PHY
2695 | Ronald Murias | 200 | 1 | 24.3.8.3.2 | 307 | 17 | T | Y | 307.17 | 17 | 24.3.8.3.2 |  | J | Eugene Baik | 11-14/0108r2 |  | The new STF sequence for 1 MHz is sub-optimal, resulting in poor (by comparison to the 2+MHz) autocorrelation for timing sync. | Generate a 1 MHz STF with autocorrelation performance that rivals the 2 MHz mode. | REJECTED (PHY: 2014-01-22 00:23:27Z) See contribution 11-12/0115r0 for selection criteria and process for 1MHz STF and LTF sequences. Autocorrelation drop between 1MHz STF and LTF sequence shown in Slide 12. | EDITOR | Jan 2014 PHY motion 1 | [5 empty] | 2014-01-25 07:14 | PHY
2696 | Ronald Murias | 200 | 1 | 4.16 | 5 | 42 | T | N | 5.42 | 42 | 4.16 |  | J | James Wang | 11-14/0105r2 |  | Sentence "The hidden node problems are mitigated since the number of active STAs is reduced in Type 0 Sectorized BSS during the sectorized beacon intervals." refers to Type 0 sectorization and also makes little sense. | Re-word to use new "group sectorization" terminology, consider removing sentence entirely. | REJECTED (MAC: 2014-01-23 08:18:27Z) | EDITOR | MAC F2F Jan 2014 Tuesday PM1 | [5 empty] | 2014-01-24 00:36 | MAC
2697 | Ronald Murias | 200 | 1 | 4.16 | 5 | 44 | E | N | 5.44 | 44 | 4.16 |  | V | James Wang | 11-14/0105r2 |  | Sentence "TXOP-based sectorization, on the other hand, is a TXOP-based operation." is redundant. | Remove the sentence "TXOP-based sectorization, on the other hand, is a TXOP-based operation." is redundant. | REVISED (MAC: 2014-01-23 16:36:40Z) | EDITOR | MAC F2F Jan 2014 Tuesday PM1 | [5 empty] | 2014-01-24 00:36 | MAC
2698 | Ronald Murias | 200 | 1 | 4.16 | 5 | 54 | T | Y | 5.54 | 54 | 4.16 |  | V | James Wang | 11-14/0105r2 |  | The following sentence: "The spatial re-use of the wireless medium is accomplished through the Spatial Orthogonal frame exchange and significant increase of the overall network capacity can be achieved in any level of OBSS interferences without requiring any AP to AP coordination." contains too much marketing fluff and little technical information. | Rewrite as: The spatial re-use of the wireless medium is accomplished through the Spatial Orthogonal frame exchange. | REVISED (MAC: 2014-01-23 08:22:47Z) | EDITOR | MAC F2F Jan 2014 Tuesday PM1 | [5 empty] | 2014-01-24 00:36 | MAC
2699 | Sagar Tamhane | 200 | 1 | 4.12 | 3 | 57 | E | Y | 3.57 | 57 | 4.12 |  |  | Amin Jafarian |  |  | Title of Figure 4-31 should be "Relaying Mechanism". Current title "Relay" implies a single entity, whereas the figure shows multiple entities connected in hierarchical fashion | Title should be "Example hierarchy of Relays and non-Relays" |  | MAC | Relay | [5 empty] | 2013-11-10 20:41 | MAC
2700 | Sagar Tamhane | 200 | 1 | 4.13 | 4 | 38 | T | Y | 4.38 | 38 | 4.13 |  |  | Chittabrata Ghosh |  |  | Please explain the difference between Grouping (Section 4.13) and Sectorization. Can a sector have multiple groups? Definitions of both imply partitioning of STAs into groups/sets/clusters. Isnt TXOP-based sectorization also a kind of grouping? | Please explain the difference between Grouping (Section 4.13) and Sectorization. Can a sector have multiple groups? Definitiions of both imply partitioning of STAs into groups/sets/clusters |  | MAC | Grouping | [5 empty] | 2013-11-11 00:07 | MAC
2701 | Santosh Ghanshyam Pandey | 200 | 1 | 8.4.2.170j | 99 | 41 | T | Y | 99.41 | 41 | 8.4.2.170j |  |  | Matthew Fischer |  |  | If Group ID is 0, then how do the STAs determine which TWT group id the signalling is intended for? | Clarify how the group for singalling is determined when the group id field is 0 |  | MAC | InformationElements | [5 empty] | 2013-11-11 00:51 | MAC
2702 | Santosh Ghanshyam Pandey | 200 | 1 | 8.4.2.170j | 97 | 54 | T | Y | 97.54 | 54 | 8.4.2.170j |  |  | Matthew Fischer |  |  | There seem to be too many states that the TWT request/response can have. It may be easier if the non-AP STA just has one command "Request" and the AP has 2 commands "Accept" and "Reject". The AP may send a TWT schedule different than one requested by the request in the "Accept" and the STA will have to accept this TWT. The AP should always be the source of TWT schedule to its associated STAs and hand the schedule to them - not negotiate over multiple messages. | Simplify behavior as per the comment by reducing the number of commands |  | MAC | InformationElements | [5 empty] | 2013-11-11 00:51 | MAC
2703 | Santosh Ghanshyam Pandey | 200 | 1 | 8.3.4.2 | 48 | 1 | T | Y | 48.01 | 1 | 8.3.4.2 |  | V | Alfred Asterjadhi | 11-14/0039r2 |  | The compressed SSID field is optional. First of all the Figure 8-54 should indicate the field to be optional. Also not sure how the receiver of the frame determines that the compressed SSID field is present or abscent | Make changes to Figure as per the comment. Also clarify how the receiver determines the presence of this optional field. | REVISED (MAC: 2014-01-23 07:08:20Z) - TGah editor to make changes shown in 14/0039r2 under the heading for CIDs from 1418 to 2978. | EDITOR | MAC F2F Jan 2014 Tuesday PM1 | [5 empty] | 2014-01-24 00:36 | MAC
2704 | Santosh Ghanshyam Pandey | 200 | 1 | 8.3.4.2 | 48 | 56 | T | Y | 48.56 | 56 | 8.3.4.2 |  | J | Alfred Asterjadhi | 11-14/0039r2 |  | The values of Type and Subtype fields are not defined for the FC field | Point to the table where the values of Type and Subtype fields are defined for the FC field (Table 8-2?) | REJECTED (MAC: 2014-01-23 07:09:43Z) - Short Beacon is an extension frame and as the commenter mentioned the values for Type/Subtype fields of such frames are already defined in Table 8.2. | EDITOR | MAC F2F Jan 2014 Tuesday PM1 | [5 empty] | 2014-01-24 00:36 | MAC
2705 | Santosh Ghanshyam Pandey | 200 | 1 | 9.41.1 | 181 | 2 | E | Y | 181.02 | 2 | 9.41.1 |  |  | Matthew Fischer |  |  | Missing preposition | Change "field of the TWT element comprises 3 bits." to "field of the TWT element comprises of 3 bits." |  | MAC | TWT | [5 empty] | 2013-11-11 00:51 | MAC
2706 | Santosh Ghanshyam Pandey | 200 | 1 | 9.41.1 | 181 | 1 | T | Y | 181.01 | 1 | 9.41.1 |  |  | Matthew Fischer |  |  | Since the TWT values are always assigned by AP and has been referend to as such previously in the subclause - it will be more clear to be specific in this sentence too. | Change "TWT values assigned by one STA to a second STA cannot exceed" to "TWT values assigned by a AP to a non-AP STA cannot exceed" |  | MAC | TWT | [5 empty] | 2013-11-11 00:51 | MAC
2707 | Santosh Ghanshyam Pandey | 200 | 1 | 9.41.1 | 181 | 18 | T | Y | 181.18 | 18 | 9.41.1 |  |  | Matthew Fischer |  |  | If the AP's response to TWT is Alternate TWT or Dictate TWT, the STA "should send a new request for a TWT value". Can this TWT value be the same as previsouly requested by the STA or it has to be the one that AP has sent in the response. | Please clarify the comment question in the draft text. |  | MAC | TWT | [5 empty] | 2013-11-11 00:51 | MAC
2708 | Santosh Ghanshyam Pandey | 200 | 1 | 9.41.1 | 181 | 39 | T | Y | 181.39 | 39 | 9.41.1 |  |  | Matthew Fischer |  |  | Not quite sure why the AP has to negotiate the TWT with STAs, rather than just give the TWT schedule to all associated STAs. With increasing number of STAs (TGah use case) this seems a rather complicated and wasteful procedure due to increased message exchanges from battery constrained STAs. | Simplify behavior in this paragraph such that the STA proposes a TWT and AP may either Accept, Reject or provide Alternative (Alternative should be same as Dictate). The STA should either accept it or reject it. |  | MAC | TWT | [5 empty] | 2013-11-11 00:51 | MAC
2709 | Santosh Ghanshyam Pandey | 200 | 1 | 9.41.1 | 181 | 41 | T | Y | 181.41 | 41 | 9.41.1 |  |  | Matthew Fischer |  |  | Since the AP is powered up why should there be a provision for AP to sleep. For TGah there are going to be soft AP seem impractical, any reason for AP to sleep? Note that AP sleeping may affect its discovery when new non-AP STAs try to join. | Specify how new non-AP STAs will discover APs when the APs are sleeping. Alternatively, remove the capability of APs to sleep. |  | MAC | TWT | [5 empty] | 2013-11-11 00:51 | MAC
2710 | Santosh Ghanshyam Pandey | 200 | 1 | 8.7.5.1 | 145 | 21 | G | Y | 145.21 | 21 | 8.7.5.1 |  |  | Jason (Jae Seung) |  |  | The frame control field is named "FC" in Figure 8-532i and as "Frame Control" in Figure 8-532h. Please make these consistent throughout the draft | Change as per comment |  | MAC | MACFrameFormatForShortFrames | [5 empty] | 2013-11-11 03:08 | MAC
2711 | Santosh Ghanshyam Pandey | 200 | 1 | 8.4.2.170j | 99 | 7 | G | Y | 99.07 | 7 | 8.4.2.170j |  |  | Matthew Fischer |  |  | Wake Interval definition seems to be missing. There are text indicating that "To calculate the next TWT, the TWT STA adds the value of Wake Interval indicated in the element to the current TWT value." However this just tells Wake Interval is used in determining the next TWT but not what the Wake Interval acutally is. | Add a definition of Wake Interval |  | MAC | InformationElements | [5 empty] | 2013-11-11 00:51 | MAC
2712 | Santosh Ghanshyam Pandey | 200 | 1 | 8.4.2.170j | 97 | 36 | E | Y | 97.36 | 36 | 8.4.2.170j |  |  | Matthew Fischer |  |  | The order of field definitions do not match the fileds in the figure. | Move the definition of Control field from page 100 line 38 to page 97 line 36. Also move the Element ID and and length subfield definition to line 18. |  | MAC | InformationElements | [5 empty] | 2013-11-11 00:51 | MAC
2713 | Santosh Ghanshyam Pandey | 200 | 1 | 8.4.2.170j | 97 | 41 | T | Y | 97.41 | 41 | 8.4.2.170j |  |  | Matthew Fischer |  |  | Redundant paragraph given paragraph in page 97.36. They are stating the same idea | Remove one of the paragraph |  | MAC | InformationElements | [5 empty] | 2013-11-11 00:51 | MAC
2714 | Santosh Ghanshyam Pandey | 200 | 1 | 8.4.2.170j | 97 | 30 | T | Y | 97.3 | 30 | 8.4.2.170j |  |  | Matthew Fischer |  |  | Not quite sure why there is a Direction subfield, the request should always be sent by non-AP STA to an AP STA. | Remove the Direction subfield and state that the request is always from non-AP STA and response is always from AP |  | MAC | InformationElements | [5 empty] | 2013-11-11 00:51 | MAC
2715 | Sheng Sun | 200 | 1 |  |  |  | G | Y | [8 empty] | There are many "TBD" occurances in the draft | Need to find values for the many TBDs in the draft |  | MAC | NotReady | [5 empty] | 2013-11-06 19:01 | CHAIR
2716 | SHOUKANG ZHENG | 200 | 1 | 6.3.7.3.2 | 13 | 20 | T | N | 13.2 | 20 | 6.3.7.3.2 |  |  | Jason (Jae Seung) |  |  | 11ah can support more than 2007 STAs. "1-2007 inclusive" should be changed. Similar observations on P16L23, P19L39, P23L5. | Change to "1-2007 inclusive for non-S1G BSS, and 0-8191 for S1G BSS". |  | MAC | LayerManagement | [5 empty] | 2013-11-11 03:05 | MAC
2717 | SHOUKANG ZHENG | 200 | 1 | 8.2.5.1 | 36 | 44 | T | N | 36.44 | 44 | 8.2.5.1 |  | V | Alfred Asterjadhi | 11-14/0038r1 |  | As Duration field exists also in NDP frames, the description for Duraiton/ID field shall include the text for NDP frames. | Instruction to the Editor: Change the text of subclause 8.2.5.1 as follows: "The value in the Duration/ID field in a frame transmitted by a non-S1G QoS STA or in the Duration field in a NDP (Modified) ACK or NDP CTS (>=2MHz) frame transmitted by a S1G QoS STA is defined in 8.2.5.2 (Setting for single and multiple protection under enhanced distributed channel access (EDCA)) through 8.2.5.8 (Setting for other response frames). All times except NDP (Modified) ACK and NDP CTS (1MHz) frame are calculated in microseconds. All times for NDP (Modified) ACK and NDP CTS (1MHz) frame are calculated in 40 microseconds. If a calculated duration includes a fractional microsecond, that value inserted in the Duration(/ID) field is rounded up to the next higher integer. " | REVISED (MAC: 2014-01-23 06:57:27Z) - TGah editor to make changes shown in 14/0038r1 under the heading for CID 2717. | EDITOR | MAC F2F Jan 2014 Tuesday PM1 | [5 empty] | 2014-01-24 00:36 | MAC
2718 | SHOUKANG ZHENG | 200 | 1 | 8.2.5.8 | 38 | 16 | T | N | 38.16 | 16 | 8.2.5.8 |  |  | Alfred A |  |  | If a normal data frame with Duraiton/ID field can be the response frame to short frames, how to set the Duration(/ID) field should be specified in subclause 8.2.5.8 Setting for other response frames. | Change to "For any frame other than Speed Frame exchange that includes a Duration/ID (or Duration field), transmitted by an S1G STA as a response to Short frames, the Duration/ID (or Duration field) of the frame is set to 0. For any frame in Speed Frame exchange that includes a Duration/ID (or Duration field), transmitted by an S1G STA as a response to Short frames, the Duration/ID (or Duration field) of the frame is set to the Duration/ID field or Duration of the frame that elicited the response minus the time, in microseconds between the end of the PPDU carrying the frame that elicited the response and the end of the response frame.". |  | MAC | DurationIDField | [5 empty] | 2013-11-10 21:00 | MAC
2719 | SHOUKANG ZHENG | 200 | 1 | 8.3.4.3 | 49 | 45 | T | N | 49.45 | 45 | 8.3.4.3 |  |  | Chittabrata Ghosh |  |  | Group Indicator is 1 bit. Why not aligned to 1 octet | Please provide a solution to align to 1 octet for Group Indicator subfield |  | MAC | ExtensionFrames | [5 empty] | 2013-11-12 17:06 | MAC
2720 | SHOUKANG ZHENG | 200 | 1 | 8.3.4.3 | 50 | 6 | T | N | 50.06 | 6 | 8.3.4.3 |  |  | Chittabrata Ghosh |  |  | The subfield of Partial AID for Resource Allocation frame refers to PAID so RAW Group in one RA frame should be only limited to one block (to avoid the duplicate PAID in one RA frame) for >=2MHz. | Provide a note "RAW Group in one RA frame is limited to a block (at most 32 STAs) for >=2MHz" or redefine Partial AID subfield to indicate the 9-bit LSB of AID. |  | MAC | ExtensionFrames | [5 empty] | 2013-11-12 17:06 | MAC
2721 | SHOUKANG ZHENG | 200 | 1 | 8.3.5.1.1 | 52 | 29 | E | N | 52.29 | 29 | 8.3.5.1.1 |  |  | Alfred A |  |  | Inconsistency is found. | Change "short CTS" to "NDP CTS". |  | MAC | NDPMACFrames | [5 empty] | 2013-11-10 21:00 | MAC
2722 | SHOUKANG ZHENG | 200 | 1 | 8.3.5.1.1 | 52 | 26 | E | N | 52.26 | 26 | 8.3.5.1.1 |  |  | Alfred A |  |  | Inconsistency is found. | Change "short CTS" to "NDP CTS". |  | MAC | NDPMACFrames | [5 empty] | 2013-11-10 21:00 | MAC
2723 | SHOUKANG ZHENG | 200 | 1 | 8.3.5.1.2 | 53 | 4 | T | N | 53.04 | 4 | 8.3.5.1.2 |  |  | younghoon kwon |  |  | TBD is found | Need to define the TBD |  | MAC | NDPMACFrames | [5 empty] | 2013-11-11 02:50 | MAC
2724 | SHOUKANG ZHENG | 200 | 1 | 8.3.5.1.4 | 56 | 54 | T | N | 56.54 | 54 | 8.3.5.1.4 |  | V | Zander Lei | 13/1426r1 |  | The description needs modification | change to "If the Duration Indication field is set to 0 the Duration field is set to the bit the sequence TA[3] ¦¦ RA[0:8] ("¦¦" is concatenation) obtained from the TA and RA fields of the NDP PS-Poll frame that elicited the response." | Tgah editor to make changes shown in 11-13-1426r1 | EDITOR | November 2013 MAC motion 1 |  |  | I | EDITOR: 2013-12-02 08:45:13Z | D1.1 | 2013-12-02 08:45 | EDITOR
2725 | SHOUKANG ZHENG | 200 | 1 | 8.3.5.1.5 | 58 | 4 | T | N | 58.04 | 4 | 8.3.5.1.5 |  | V | Alfred Asterjadhi | 13/1427r0 |  | Scrambler Initialization value in the SERVICE field (as defined in 24.3.9.2 (SERVICE field)) is zero. | Change to "The BlockAck ID field is 2 bits in length and contains the identifier of the NDP BlockAck frame. It is set to the 2 LSBs of the bit sequence of the Scrambler Initialization value in the SERVICE field prior to descrambling (as defined in 24.3.9.2 (SERVICE field)) of the PSDU that carries the soliciting frame." | TGah editor to make changes shown in 11-13-1427r0 under the heading for CIDs 1376, 1377, 2276, 2277, 2278, 2279, 2725, and 2726. | EDITOR | November 2013 MAC motion 1 |  |  | I | EDITOR: 2013-12-02 08:50:46Z | D1.1 | 2013-12-02 08:51 | EDITOR
2726 | SHOUKANG ZHENG | 200 | 1 | 8.3.5.1.5 | 59 | 4 | T | N | 59.04 | 4 | 8.3.5.1.5 |  | V | Alfred Asterjadhi | 13/1427r0 |  | Scrambler Initialization value in the SERVICE field (as defined in 24.3.9.2 (SERVICE field)) is zero. | Change to "The BlockAck ID field is 6 bits in length and contains the identifier of the NDP BlockAck frame. It is set to the 6 LSBs of the bit sequence of the Scrambler Initialization value in the SERVICE field prior to descrambling (as defined in 24.3.9.2 (SERVICE field)) of the PSDU that carries the soliciting frame." | TGah editor to make changes shown in 11-13-1427r0 under the heading for CIDs 1376, 1377, 2276, 2277, 2278, 2279, 2725, and 2726. | EDITOR | November 2013 MAC motion 1 |  |  | I | EDITOR: 2013-12-02 08:51:05Z | D1.1 | 2013-12-02 08:51 | EDITOR
2727 | SHOUKANG ZHENG | 200 | 1 | 8.4.1.6 | 62 | 47 | T | N | 62.47 | 47 | 8.4.1.6 | [5 empty] | Listen Interval should not use the unit of Short Beacon Interval for S1G BSS as Short beacon is optional. | Change to "non-S1G BSS or S1G BSS if dot11ShortBeaconOptionImplemented is false and Short Beacon Interval for S1G BSS if dot11ShortBeaconOptionImplemented is true. |  | MAC | FieldsThatAreNotIEs | [5 empty] | 2013-11-06 19:01 | CHAIR
2728 | SHOUKANG ZHENG | 200 | 1 | 8.4.1.6 | 62 | 35 | T | N | 62.35 | 35 | 8.4.1.6 |  | V | Shoukang | 11-14/0033r1 |  | Determinig the lifetime of frames that AP buffers for a STA may be based on the information besides Listen Interval. | Change the text in subclause 8.4.1.6 (REVmc D1.1) after P576L20 | REVISED (MAC: 2014-01-23 00:25:44Z) - Tgah editor to make changes shown in 11-14-0033r0 under the heading for CID 2728. | EDITOR | MAC F2F Jan 2014 Monday PM1 | [5 empty] | 2014-01-24 00:36 | MAC
2729 | SHOUKANG ZHENG | 200 | 1 | 8.4.2.6 | 69 | 32 | T | N | 69.32 | 32 | 8.4.2.6 |  | J | Minyoung Park | 11-14/0031r0 |  | traffic indication virtual bitmap is at most 64N_PN_B bits. | Change to "dot11S1GOptionImplemented is true, the traffic-indication virtual bitmap consists of at most 64N_PN_B bits and is" | REJECTED (MAC: 2014-01-21 23:06:30Z) - The baseline spec also describes the traffic-indication virtual bitmap as “…,consists of 2008 bits, …”. The sentence in TGah D1.0 “… consists of 64NPNB bits …” is no different than the baseline spec. | EDITOR | IEEE PhC Jan 2014 11ah MAC Motion 4 | [5 empty] | 2014-01-24 00:36 | MAC
2730 | SHOUKANG ZHENG | 200 | 1 | 8.4.2.170b | 87 | 28 | T | N | 87.28 | 28 | 8.4.2.170b |  | V | Yuan Zhou | 11-14/0035r1 |  | What does "a Poll frame" mean? | Need to specify clearly | REVISED (MAC: 2014-01-23 01:02:20Z) - Tgah editor to make changes shown in 11-14-0035r0 under the heading for CID 2730 | EDITOR | MAC F2F Jan 2014 Tuesday AM1 | [5 empty] | 2014-01-24 00:36 | MAC
2731 | SHOUKANG ZHENG | 200 | 1 | 8.4.2.170b | 87 | 36 | E | N | 87.36 | 36 | 8.4.2.170b |  | V | Yuan Zhou | 11-14/0035r1 |  | Specify the link to subclause 9.42.3 for doze awake cycle rescheduled STAs | as commented | REVISED (MAC: 2014-01-23 01:02:30Z) - Tgah editor to make changes shown in 11-14-0035r0 under the heading for CID 2731 | EDITOR | MAC F2F Jan 2014 Tuesday AM1 | [5 empty] | 2014-01-24 00:36 | MAC
2732 | SHOUKANG ZHENG | 200 | 1 | 8.4.2.170b | 89 | 13 | E | N | 89.13 | 13 | 8.4.2.170b |  | V | Yuan Zhou | 11-14/0035r1 |  | NRAW should be changed to N_RAW | as commented | REVISED (MAC: 2014-01-23 01:06:51Z) - Tgah editor to make changes shown in 11-14-0035r0 under the heading for CID 2732 | EDITOR | MAC F2F Jan 2014 Tuesday AM1 | [5 empty] | 2014-01-24 00:36 | MAC
2733 | SHOUKANG ZHENG | 200 | 1 | 8.4.2.170b | 90 | 30 | T | N | 90.3 | 30 | 8.4.2.170b |  |  | Wang Haiguang |  |  | TBD is found | as commented |  | MAC | InformationElements | [5 empty] | 2013-11-11 00:32 | MAC
2734 | SHOUKANG ZHENG | 200 | 1 | 8.4.2.170l | 109 | 59 | T | N | 109.59 | 59 | 8.4.2.170l |  |  | Matthew, Minho |  |  | transmit the subfield? Also observe on P110L1 | Please clarify |  | MAC | InformationElements | [5 empty] | 2013-11-11 18:02 | MAC
2735 | SHOUKANG ZHENG | 200 | 1 | 8.4.2.170m | 111 | 17 | T | N | 111.17 | 17 | 8.4.2.170m |  | V | Shoukang Zheng | 11-14/0071r0 |  | Centralized authentication control should support a large number of active scanning STAs to migitate the contenion in a more power saving manner | provide a simple deferred channel access after active scanning: AP is able to give an deferred channel access time for active scanning STA when there is a lot of STAs performing probing and doing authentication/association. Details see the proposed comment resolution | REVISED (MAC: 2014-01-23 01:23:53Z) - Tgah editor to make changes shown in 11-14-0071r0. | EDITOR | MAC F2F Jan 2014 Tuesday AM1 | [5 empty] | 2014-01-24 00:36 | MAC
2736 | SHOUKANG ZHENG | 200 | 1 | 8.4.2.170v | 124 | 21 | T | N | 124.21 | 21 | 8.4.2.170v |  |  | Chittabrata Ghosh |  |  | Group ID is 4-bit in length in Group ID List element. When aligned to octect boundary, it is ambiguous that whether the last Group ID is valid or some bits for padding. There are some options: (1) reserve a special Group ID field value e.g. 1111 as the padding bits; (2) Group ID field value should be in ascending or descending order. If a reserve order is found, the remaining bits are for padding. For example, if a Group ID field value of 0002 is followed by a value of 0000, then the value of 0000 is padding bits; (3) add a Group ID Count into Group ID List element to indicate the number of Group ID field in the element. | Change to "The Group ID field is a 4 bit field and it indicates a new group ID that it is associated to the receiver stations. The value of 1111 for Group ID field is reserved as the padding bits." |  | MAC | InformationElements | [5 empty] | 2013-11-11 00:18 | MAC
2737 | SHOUKANG ZHENG | 200 | 1 | 8.4.2.170w | 124 | 24 | T | N | 124.24 | 24 | 8.4.2.170w |  |  | Liwen Chu |  |  | TBD are found | provide the specific number for TBDs |  | MAC | InformationElements | [5 empty] | 2013-11-11 00:57 | MAC
2738 | SHOUKANG ZHENG | 200 | 1 | 8.5.26.3 | 137 | 26 | E | N | 137.26 | 26 | 8.5.26.3 |  |  | Amin Jafarian |  |  | The reference to the Table is wrong | Change to "The Flow Control Action field is set to the value in Table 8-363n (Flow Resume frame Action field format) representing Flow Resume |  | MAC | ActionFrameFormatDetails | [5 empty] | 2013-11-10 20:41 | MAC
2739 | SHOUKANG ZHENG | 200 | 1 | 8.7.3.1 | 141 | 4 | T | N | 141.04 | 4 | 8.7.3.1 |  |  | Alfred A David Yangxun |  |  | Does Ack Policy field include the case of (NDP) ACK and (NDP) BA? | Please clarify |  | MAC | MACFrameFormatForShortFrames | [5 empty] | 2013-11-11 21:35 | MAC
2740 | SHOUKANG ZHENG | 200 | 1 | 8.7.4.1 | 143 | 29 | T | N | 143.29 | 29 | 8.7.4.1 |  |  | Alfred A |  |  | Is AID field same as Duration/ID field for AID indication? It is not clear how or whether the unused bits (e.g. 3 MSBs) of AID(RA) field are reserved. | Please clarify |  | MAC | MACFrameFormatForShortFrames | [5 empty] | 2013-11-10 21:02 | MAC
2741 | SHOUKANG ZHENG | 200 | 1 | 8.7.4.1 | 143 | 39 | T | N | 143.39 | 39 | 8.7.4.1 |  | V | Alfred Asterjadhi | 11-14/0040r1 |  | The text contradicts with P143L43 | Please clarify (suggest to remove P143L43) | REVISED (MAC: 2014-01-23 07:15:54Z) - TGah editor to make changes shown in 14/0040r1 under the heading for CIDs from 2430 to 2741. | EDITOR | MAC F2F Jan 2014 Tuesday PM1 | [5 empty] | 2014-01-24 00:36 | MAC
2742 | SHOUKANG ZHENG | 200 | 1 | 9.3.2.4 | 153 | 11 | E | N | 153.11 | 11 | 9.3.2.4 |  | J | Alfred A | 11-13/1531r0 |  | The text needs clarification | Change to "Upon receipt of a PS-Poll frame with its Duration/ID field set to AID and with RXVECTOR's parameter RESPONSE_INDICATION set to NDP Response, an S1G STA, shall update its NAV settings using a duration value equal to NDPTxTime plus one SIFS interval, but only when the new NAV value is greater than the current NAV value. NDPTxTime is calculated depending on additional RXVECTOR's parameters as described in 9.3.2.4a (Setting and resetting the RID). If the calculated duration includes a fractional microsecond for ACK or a fractional 40microsecond for NDP ACK, that value is rounded up to the next higher integer." | REJECTED (MAC: 2014-01-21 21:05:08Z) - The calculated NAV duration cannot be a fraction of a 40 microsecond unit because the NDPTxTime is equal to 560us for 1MHZ NDP PPDU and 240us for >=2MHz NDP PPDU and SIFS time is 160us. These values give a NAV duration of 720us and 400us for 1MHz and >=2MHz NDP PPDUs respectively which is a multiple of 40us. | EDITOR | IEEE PhC Jan 2014 11ah MAC Motion 3 | [5 empty] | 2014-01-24 00:36 | MAC
2743 | SHOUKANG ZHENG | 200 | 1 | 9.3.2.6 | 156 | 6 | T | N | 156.06 | 6 | 9.3.2.6 |  | V | Alfred Asterjadhi | 11-14/0081r0 |  | 1 MHz NDP CTS does not have bandwidth field. | Please modify/clarify | REVISED (MAC: 2014-01-23 18:07:37Z) - TGah editor to make changes shown in 14/0081r0 under the heading for CIDs from 2102 to 2900. | EDITOR | MAC F2F Jan 2014 Thursday AM2 | [5 empty] | 2014-01-24 00:36 | MAC
2744 | SHOUKANG ZHENG | 200 | 1 | 9.3.2.6 | 155 | 55 | T | N | 155.55 | 55 | 9.3.2.6 |  | V | Alfred Asterjadhi | 11-14/0081r0 |  | Shall the NDP CTS frame's TXVECTOR parameters CH_BANDWIDTH be set to the same value as the RTS frame's RXVECTOR parameter CH_BANDWIDTH. | Please clarify | REVISED (MAC: 2014-01-23 18:07:14Z) - TGah editor to make changes shown in 14/0081r0 under the heading for CIDs from 2102 to 2900. | EDITOR | MAC F2F Jan 2014 Thursday AM2 | [5 empty] | 2014-01-24 00:36 | MAC
2745 | SHOUKANG ZHENG | 200 | 1 | 9.3.2.6 | 156 | 41 | T | N | 156.41 | 41 | 9.3.2.6 |  | V | Alfred Asterjadhi | 11-14/0081r0 |  | How about when Early Sector Indication is set to 1? | Please clarify | REVISED (MAC: 2014-01-23 18:08:35Z) - TGah editor to make changes shown in 14/0081r0 under the heading for CIDs from 2102 to 2900. | EDITOR | MAC F2F Jan 2014 Thursday AM2 | [5 empty] | 2014-01-24 00:36 | MAC
2746 | SHOUKANG ZHENG | 200 | 1 | 9.3.2.4a | 155 | 25 | T | N | 155.25 | 25 | 9.3.2.4a |  |  | Alfred A |  |  | RESPONSE_INDICATION value for NDP Response Request is No Response | Change "NDP Response" to "No Response" |  | MAC | commonDCFandEDCFprocedures | [5 empty] | 2013-11-10 20:49 | MAC
2747 | SHOUKANG ZHENG | 200 | 1 | 9.17b | 167 | 11 | T | N | 167.11 | 11 | 9.17b |  |  | Matthew Fischer |  |  | The example is not right for 2MHz S1G PPDU (non-NDP frame). | Please clarify |  | MAC | Identifiers | [5 empty] | 2013-11-11 00:51 | MAC
2748 | SHOUKANG ZHENG | 200 | 1 | 9.17b | 167 | 25 | T | N | 167.25 | 25 | 9.17b |  |  | Matthew Fischer |  |  | UPLINK is not present for NDP frame as well | Change to "The TXVECTOR parameter UPLINK is not present for 1 MHz frames and NDP frames" |  | MAC | Identifiers | [5 empty] | 2013-11-11 00:51 | MAC
2749 | SHOUKANG ZHENG | 200 | 1 | 9.20.2.7 | 169 | 11 | T | N | 169.11 | 11 | 9.20.2.7 |  | V | Alfred Asterjadhi | 11-14/0075r1 |  | Need to clarify "a NDP frame with Response Indication "No Response" to truncate any active RID" | Please clarify whether the NDP frame is transmitted immediately after SIFS period or after a backoff, what is the NDP frame (NDP CTS?), what is the meaning of Response Indication (is it the TXVECTOR parameter RESPONSE_INDICATION for NDP frame). | REVISED (MAC: 2014-01-23 15:37:06Z) - TGah editor to make changes shown in 14/0075r1 under the heading for CIDs from 1206 to 2749. | EDITOR | MAC F2F Jan 2014 Wednesday AM1 | [5 empty] | 2014-01-24 00:36 | MAC
2750 | SHOUKANG ZHENG | 200 | 1 | 9.20.5.4 | 174 | 10 | T | N | 174.1 | 10 | 9.20.5.4 |  |  | Yongho |  |  | Resource Allocation Frame Presence Indicator is changed to RAW Type Options subfield bit 1 | Change "Resource Allocation Frame Presence Indicator" to "RAW Type Options subfield bit 1" |  | MAC | RAW | [5 empty] | 2013-11-11 03:17 | MAC
2751 | SHOUKANG ZHENG | 200 | 1 | 9.20.5.6 | 176 | 4 | T | N | 176.04 | 4 | 9.20.5.6 |  | V | Chittabrata Ghosh | 11-14/0019r0 |  | RAW structure has been changed and the text in the subclause needs to align with the change | Please change according to 8.4.2.170b RPS element: Resource Allocation Frame Presence changed to RAW Type Options subfield bit 1; and Access Restricted to Paged STAs Only bit changed to RAW Type Options subfield bit 0" | REVISED (MAC: 2014-01-21 22:54:30Z) - TGah editor to make changes shown in 11-13/XXXXr0 under the heading for CID 2751 | EDITOR | IEEE PhC Jan 2014 11ah MAC Motion 3 | [5 empty] | 2014-01-24 00:36 | MAC
2752 | SHOUKANG ZHENG | 200 | 1 | 9.31.7 | 180 | 10 | E | N | 180.1 | 10 | 9.31.7 |  |  | Matthew Fischer |  |  | Change to "RESPONSE_INDICATION set to Long Response" | as commented |  | MAC | NDPSounding | [5 empty] | 2013-11-11 00:51 | MAC
2753 | SHOUKANG ZHENG | 200 | 1 | 9.41.5 | 184 | 16 | E | N | 184.16 | 16 | 9.41.5 |  | J | Amin Jafarian | 11-13/1515r2 |  | What is TWT requester STA? Please keep the consistency with the term of TWT requesting STA. | Change the phrase to keep consistency for the whole subclause | REJECTED (MAC: 2014-01-20 05:26:34Z) - The TWT requester is properly defined in the text. | EDITOR | IEEE PhC Dec 2013 11ah MAC Motion 1 | [5 empty] | 2014-01-24 00:36 | MAC
2754 | SHOUKANG ZHENG | 200 | 1 | 9.41.4 | 186 | 1 | E | N | 186.01 | 1 | 9.41.4 |  |  | Chittabrata Ghosh |  |  | Change "TSBTT" to "T(S)BTT". Need to have a simple statement somewhere in the draft/footnote as follows: Unless stated otherwise, TBTT may refer to TB(S)TT for S1G STA where TBSTT may be used. | as commented |  | MAC | TWT | [5 empty] | 2013-11-11 00:14 | MAC
2755 | SHOUKANG ZHENG | 200 | 1 | 9.42.3 | 187 | 57 | E | N | 187.57 | 57 | 9.42.3 |  | V | Shoukang | 11-14/0054r1 |  | "Modified NDP ACK" should be changed to "NDP Modified ACK" | as commented | REVISED (MAC: 2014-01-23 01:14:24Z) - Tgah editor to make changes shown in 11-14-0054r1 under the heading for CID 2755. | EDITOR | MAC F2F Jan 2014 Tuesday AM1 | [5 empty] | 2014-01-24 00:36 | MAC
2756 | SHOUKANG ZHENG | 200 | 1 | 9.42.3 | 188 | 9 | E | N | 188.09 | 9 | 9.42.3 |  | V | Shoukang | 11-14/0054r1 |  | Modified NDP ACK should be changed to "NDP Modified ACK" | as commented | REVISED (MAC: 2014-01-23 01:15:06Z) - Tgah editor to make changes shown in 11-14-0054r1 under the heading for CID 2756. | EDITOR | MAC F2F Jan 2014 Tuesday AM1 | [5 empty] | 2014-01-24 00:36 | MAC
2757 | SHOUKANG ZHENG | 200 | 1 | 9.42.3 | 188 | 38 | E | N | 188.38 | 38 | 9.42.4 |  | V | Shoukang | 11-14/0054r1 |  | Refine the text | Change to "In response to the received polling message sent by an active polling STA, an AP may send a TACK frame in which the Next TWT Present field is set to 0 with the solicited information to the STA immediately. An AP may also send to the STA either an NDP ACK frame that includes a Duration field which is a wakeup timer and set to the duration to a TBTT or a TACK frame in which Next TWT field is set to the value of a TBTT, which the STA uses to derive the transmission time of a beacon." | REVISED (MAC: 2014-01-23 01:16:51Z) - Tgah editor to make changes shown in 11-14-0054r1 under the heading for CID 2757. | EDITOR | MAC F2F Jan 2014 Tuesday AM1 |  | From: Zheng Shoukang (I2R) [mailto:skzheng@i2r.a-star.edu.sg] Sent: Wednesday, November 20, 2013 3:50 PM To: Yongho Seok (yongho.seok@lge.com); Asterjadhi, Alfred Cc: David Halasz; STDS-802-11-TGAH@LISTSERV.IEEE.ORG Subject: RE: [STDS-802-11-TGAH] Comment Database Admins Hi Yongho, Can you help update the subclause number for the following CIDs? CID 2757, 2758: 9.42.3=>9.42.4 CID 2759: 9.42.3=>9.42.5 CID 2760: 9.42.3=>9.43.1 Thanks. Regards, Shoukang |  |  |  | 2014-01-24 00:36 | MAC
2758 | SHOUKANG ZHENG | 200 | 1 | 9.42.3 | 188 | 47 | E | N | 188.47 | 47 | 9.42.4 |  | V | Shoukang | 11-14/0054r1 |  | Change "11" to "3" | as commented | REVISED (MAC: 2014-01-23 01:18:11Z) - Tgah editor to make changes shown in 11-14-0054r1 under the heading for CID 2758. | EDITOR | MAC F2F Jan 2014 Tuesday AM1 |  | From: Zheng Shoukang (I2R) [mailto:skzheng@i2r.a-star.edu.sg] Sent: Wednesday, November 20, 2013 3:50 PM To: Yongho Seok (yongho.seok@lge.com); Asterjadhi, Alfred Cc: David Halasz; STDS-802-11-TGAH@LISTSERV.IEEE.ORG Subject: RE: [STDS-802-11-TGAH] Comment Database Admins Hi Yongho, Can you help update the subclause number for the following CIDs? CID 2757, 2758: 9.42.3=>9.42.4 CID 2759: 9.42.3=>9.42.5 CID 2760: 9.42.3=>9.43.1 Thanks. Regards, Shoukang |  |  |  | 2014-01-24 00:36 | MAC
2759 | SHOUKANG ZHENG | 200 | 1 | 9.42.3 | 188 | 59 | E | N | 188.59 | 59 | 9.42.5 |  |  | Shoukang |  |  | Change "responds" to "respond" | as commented |  | MAC | NonTIMSta |  | From: Zheng Shoukang (I2R) [mailto:skzheng@i2r.a-star.edu.sg] Sent: Wednesday, November 20, 2013 3:50 PM To: Yongho Seok (yongho.seok@lge.com); Asterjadhi, Alfred Cc: David Halasz; STDS-802-11-TGAH@LISTSERV.IEEE.ORG Subject: RE: [STDS-802-11-TGAH] Comment Database Admins Hi Yongho, Can you help update the subclause number for the following CIDs? CID 2757, 2758: 9.42.3=>9.42.4 CID 2759: 9.42.3=>9.42.5 CID 2760: 9.42.3=>9.43.1 Thanks. Regards, Shoukang |  |  |  | 2013-11-21 19:32 | MAC
2760 | SHOUKANG ZHENG | 200 | 1 | 9.42.3 | 189 | 62 | T | N | 189.62 | 62 | 9.43.1 |  |  | Shoukang |  |  | What if the STA doesn't have frame to send? The text should be "the STA may transmit...." | as commented |  | MAC | NonTIMSta |  | From: Zheng Shoukang (I2R) [mailto:skzheng@i2r.a-star.edu.sg] Sent: Wednesday, November 20, 2013 3:50 PM To: Yongho Seok (yongho.seok@lge.com); Asterjadhi, Alfred Cc: David Halasz; STDS-802-11-TGAH@LISTSERV.IEEE.ORG Subject: RE: [STDS-802-11-TGAH] Comment Database Admins Hi Yongho, Can you help update the subclause number for the following CIDs? CID 2757, 2758: 9.42.3=>9.42.4 CID 2759: 9.42.3=>9.42.5 CID 2760: 9.42.3=>9.43.1 Thanks. Regards, Shoukang |  |  |  | 2013-11-21 19:31 | MAC
2761 | SHOUKANG ZHENG | 200 | 1 | 9.43.1 | 189 | 43 | E | N | 189.43 | 43 | 9.43.1 |  | A | Minyoung Park | 11-14/0031r0 |  | Change "Sync" to "Synch Control" | as commented | ACCEPTED (MAC: 2014-01-21 23:12:32Z) | EDITOR | IEEE PhC Jan 2014 11ah MAC Motion 4 | [5 empty] | 2014-01-24 00:36 | MAC
2762 | SHOUKANG ZHENG | 200 | 1 | 9.43.1 | 190 | 9 | T | N | 190.09 | 9 | 9.43.1 |  | V | Minyoung Park | 11-14/0031r0 |  | The conflict between the text on P189L47 and P190L9 | Is it "For a STA requesting for the sync frame transmission, AP should not send a synch frame at each slot boundary within a RAW period if Cross-Slot Boundary transmission is not allowed within the RAW. "? Please clarify. | REVISED (MAC: 2014-01-21 23:13:47Z) - The commenter is correct. Refer to changes in doc.: IEEE 802.11-14/0031r0 under CID 2762 heading. | EDITOR | IEEE PhC Jan 2014 11ah MAC Motion 4 | [5 empty] | 2014-01-24 00:36 | MAC
2763 | SHOUKANG ZHENG | 200 | 1 | 9.44.2 | 194 | 34 | E | N | 194.34 | 34 | 9.44.2 |  |  | Amin Jafarian |  |  | Response Indication field? | Please clarify |  | MAC | SpeedFrameExchange | [5 empty] | 2013-11-10 20:41 | MAC
2764 | SHOUKANG ZHENG | 200 | 1 | 9.46.1 | 195 | 28 | T | N | 195.28 | 28 | 9.46.1 |  |  | Matthew Fischer |  |  | Need to clarify e.g. "the SST sounding sequence within the Sounding RAW comprises a series of PIFS-separated NDP frames (e.g., NDP CTS frames), " | Please clarify |  | MAC | SubchannelSelectiveTransmission | [5 empty] | 2013-11-11 00:51 | MAC
2765 | SHOUKANG ZHENG | 200 | 1 | 9.47.5.2 | 204 | 45 | T | N | 204.45 | 45 | 9.47.5.2 |  |  | Minho, James, Younghoon |  |  | change "SST Sounding RAW" to "Sector Sounding RAW" | as commented |  | MAC | Sectorization | [5 empty] | 2013-11-11 18:08 | MAC
2766 | SHOUKANG ZHENG | 200 | 1 | 9.48.3.1 | 206 | 12 | T | N | 206.12 | 12 | 9.48.3.1 |  |  | Amin Jafarian |  |  | Add "(non-AP STA)" after the text of "shall forward to the AP" | as commented |  | MAC | Relay | [5 empty] | 2013-11-10 20:41 | MAC
2767 | SHOUKANG ZHENG | 200 | 1 | 9.48.4 | 209 | 21 | T | N | 209.21 | 21 | 9.48.4 |  |  | Kaiying Lv |  |  | Change "the receiving STAs" to "the intended recipient STA" | as commented |  | MAC | Relay | [5 empty] | 2013-11-10 20:06 | MAC
2768 | SHOUKANG ZHENG | 200 | 1 | 9.48.4 | 209 | 48 | T | N | 209.48 | 48 | 9.48.4 |  |  | Kaiying Lv |  |  | Insert " or the Duration field of the NDP ACK frame" after the text of "the Flow Resume action frame" | as commented |  | MAC | Relay | [5 empty] | 2013-11-10 20:06 | MAC
2769 | SHOUKANG ZHENG | 200 | 1 | 9.48.4 | 209 | 53 | T | N | 209.53 | 53 | 9.48.4 |  |  | Kaiying Lv |  |  | Insert " or the Duration field of the NDP ACK frame" after the text of "the Flow Resume action frame" | as commented |  | MAC | Relay | [5 empty] | 2013-11-10 20:06 | MAC
2770 | SHOUKANG ZHENG | 200 | 1 | 9.51 | 211 | 51 | T | N | 211.51 | 51 | 9.51 |  |  | younghoon kwon |  |  | Segment count element is used only for TIM segmentation that can be used to indicate Page Segment i.e. a group of AIDs but not an individual AID. It is not clear why STA can check whether S1G AP may have their buffered multicast data to deliver within the current DTIM interval by checkinig the DTIM beacon. It is not clear why "If S1G AP has multicast data to deliver to the group of S1G STAs, the group of S1G STAs will receive the multicast data at the assigned time slots" unless a RAW is used for such delivery. Need further clarification for the shown example. | Please clarify |  | MAC | FlexibleMulticast | [5 empty] | 2013-11-11 02:46 | MAC
2771 | SHOUKANG ZHENG | 200 | 1 | 10.3.8.1 | 223 | 34 | T | N | 223.34 | 34 | 10.3.8.1 |  | V | Shoukang Zheng | 11-14/0071r0 |  | Centralized authentication control should support a large number of active scanning STAs to migitate the contenion in a more power saving manner | provide a simple deferred channel access after active scanning: AP is able to give an deferred channel access time for active scanning STA when there is a lot of STAs performing probing and doing authentication/association. Details see the proposed comment resolution | REVISED (MAC: 2014-01-23 01:26:08Z) - Tgah editor to make changes shown in 11-14-0071r0. | EDITOR | MAC F2F Jan 2014 Tuesday AM1 | [5 empty] | 2014-01-24 00:36 | MAC
2772 | SHOUKANG ZHENG | 200 | 1 | 10.47.4 | 231 | 17 | E | N | 231.17 | 17 | 10.47.4 |  |  | Yongho |  |  | Add "or Duration field value in NDP frame of which it is not the recipient STA" after "matching the STA's MAC address" | as commented |  | MAC | S1GBSSOperation | [5 empty] | 2013-11-11 03:17 | MAC
2773 | SHOUKANG ZHENG | 200 | 1 | 10.2.2.2 | 219 | 36 | E | N | 219.36 | 36 | 10.2.2.2 |  |  | Alfred A |  |  | Text change should be underlined, e.g. "or Short Beacon Frames" | as commented |  | MAC | PowerManagement | [5 empty] | 2013-11-10 20:53 | MAC
2774 | SHOUKANG ZHENG | 200 | 1 | 10.2.2.4 | 220 | 21 | T | N | 220.21 | 21 | 10.2.2.4 |  |  | Alfred A |  |  | If S1G AP is not required to send TIM in non-DTIM beacon, TIM is not required in the beacon (e.g. all the STAs associated with the AP are non-TIM STAs if RAW is not allocated). Insert the text of "A non-DTIM Beacon frame transmitted by S1G AP may not include a TIM if no TIM segment is included. If S1G AP is not required to send TIM in non-DTIM beacon, TIM is not required in the beacon (e.g. all the STAs associated with the AP are non-TIM STAs if RAW is not allocated). Insert the text of "A non-DTIM Beacon frame transmitted by S1G AP may not include a TIM if no TIM segment is included. Change "The AP shall transmit a TIM with every Beacon frame." to "The non-S1G AP shall transmit a TIM with every Beacon frame." | as commented |  | MAC | PowerManagement | [5 empty] | 2013-11-10 20:53 | MAC
2775 | SHOUKANG ZHENG | 200 | 1 | 10.45 | 227 | 11 | T | N | 227.11 | 11 | 10.45 |  |  | Yongho |  |  | change to "When a STA dot11DynamicAIDActivated set to true switches TIM mode and non-TIM mode, the STA's AID may be also changed." | as commented |  | MAC | DynamicAIDAssignmentOperation | [5 empty] | 2013-11-11 03:17 | MAC
2776 | SHOUKANG ZHENG | 200 | 1 | 10.1.4.4.1 | 217 | 37 | T | N | 217.37 | 37 | 10.1.4.4.1 |  |  | Jason (Jae Seung) |  |  | Short Beacon Interval is optional, why S1G BSS shall set Short Beacon Interval? | please clarify |  | MAC | Synchronization | [5 empty] | 2013-11-11 03:07 | MAC
2777 | SHOUKANG ZHENG | 200 | 1 | 8.4.1.6 | 62 | 35 | T | N | 62.35 | 35 | 8.4.1.6 |  | V | Shoukang | 11-14/0033r1 |  | the definition of listen interval need further clarificaiton for non-TIM STA | Please clarify | REVISED (MAC: 2014-01-23 00:25:33Z) - Tgah editor to make changes shown in 11-14-0033r0 under the heading for CID 2777. | EDITOR | MAC F2F Jan 2014 Monday PM1 | [5 empty] | 2014-01-24 00:36 | MAC
2778 | SHOUKANG ZHENG | 200 | 1 | 9.3.2.4a | 153 | 50 | T | N | 153.5 | 50 | 9.3.2.4a |  |  | Alfred A |  |  | RID value may not be updated for each received frame. If a larger RID value is replaced with a new RID value that is much smaller, the protection for other STA's channel access based on RID value update may be not enough. | please clarify the setting and resetting of RID |  | MAC | commonDCFandEDCFprocedures | [5 empty] | 2013-11-10 20:49 | MAC
2779 | SHOUKANG ZHENG | 200 | 1 | 9.41.2 | 181 | 51 | T | N | 181.51 | 51 | 9.41.2 |  |  | Matthew Fischer |  |  | The definition for TWT SP is that the time during which the TWT STA is awake is a TWT Service Period (TWT SP). Is TWT STA no more awake after the end of TWT SP? | Please clarify |  | MAC | TWT | [5 empty] | 2013-11-11 00:51 | MAC
2780 | SHOUKANG ZHENG | 200 | 1 | 9.48.3.2 | 208 | 55 | T | N | 208.55 | 55 | 9.48.3.2 |  |  | Amin Jafarian |  |  | The description need clarification | Please clarify |  | MAC | Relay | [5 empty] | 2013-11-10 20:41 | MAC
2781 | SHOUKANG ZHENG | 200 | 1 | 9.3.2.4a | 153 | 43 | T | N | 153.43 | 43 | 9.3.2.4a |  |  | Alfred A |  |  | RID value may not be reset for each received frame with Duration. If a larger RID value is reset by the reception of a frame with a small NAV, the protection for other STA's channel access may be not enough. | please clarify the setting and resetting of RID |  | MAC | commonDCFandEDCFprocedures | [5 empty] | 2013-11-10 20:49 | MAC
2782 | SHOUKANG ZHENG | 200 | 1 | 9.17b | 165 | 21 | E | N | 165.21 | 21 | 9.17b |  |  | Matthew Fischer |  |  | PAID is defined as partial Association Identifier and Partial AID is defined in 9.17b. They should have the same definition | Add the text "PAID is partial AID". |  | MAC | Identifiers | [5 empty] | 2013-11-11 00:51 | MAC
2783 | SHOUKANG ZHENG | 200 | 1 | 9.3.2.6 | 155 | 52 | T | N | 155.52 | 52 | 9.3.2.6 |  | V | Alfred Asterjadhi | 11-14/0081r0 |  | NAV and RID counter shall be used to determine whether the channel is idle | Add the text "A S1G STA that receives an RTS frame addressed to it considers the NAV and RID in determining whether to respond with CTS, unless the NAV and RID was set by a frame originating from the STA sending the RTS frame (see 9.19.2.2 (EDCA TXOPs)). In this subclause for S1G STA, "NAV indicates idle" means that the NAV and RID counters are 0 or that the NAV or RID counter is nonzero but the non-bandwidth signaling TA obtained from the TA field of the RTS frame matches the saved TXOP holder address." | REVISED (MAC: 2014-01-23 18:07:00Z) - TGah editor to make changes shown in 14/0081r0 under the heading for CIDs from 2102 to 2900. | EDITOR | MAC F2F Jan 2014 Thursday AM2 | [5 empty] | 2014-01-24 00:36 | MAC
2784 | Shusaku Shimada | 200 | 1 | 3.3 | 1 | 45 | G | Y | 1.45 | 45 | 3.3 |  |  | Yongho Seok |  |  | TSBTT should be listed in 3.3 Abbreviations and acronyms. | Add "TSBTT : Target short beacon Transmission Time" |  | MAC | Definitions | [5 empty] | 2013-12-03 17:48 | MAC
2785 | Shusaku Shimada | 200 | 1 | 9.46.1 | 194 | 40 | G | Y | 194.4 | 40 | 9.46.1 |  |  | Matthew Fischer |  |  | T(S)BTT should be changed to "TBTT or TSBTT", and TSBTT should be listed in 3.3 Abbreviations and acronyms and defined clearly. | Change "T(S)BTT" to "TBTT or TSBTT" |  | MAC | SubchannelSelectiveTransmission | [5 empty] | 2013-11-11 00:51 | MAC
2786 | Shusaku Shimada | 200 | 1 | 10.1.4.3.3a | 216 | 28 | T | Y | 216.28 | 28 | 10.1.4.3.3a |  |  | Jason (Jae Seung) |  |  | "This element provides information on the single hop direct path, " means no clear contents in Relay Discovery element (8.4.2.170q). | Delete. Otherwise state clearly. |  | MAC | Synchronization | [5 empty] | 2013-11-11 03:07 | MAC
2787 | Shusaku Shimada | 200 | 1 | 9.48.5 | 209 | 57 | G | Y | 209.57 | 57 | 9.48.5 |  |  | Kaiying Lv |  |  | "A single-hop direct link" should be "A single hop direct link". | As in comment, "single-hop" and "single hop" need to be same. |  | MAC | Relay | [5 empty] | 2013-11-10 20:06 | MAC
2788 | Shusaku Shimada | 200 | 1 | 8.4.2.1 | 68 | 30 | T | Y | 68.3 | 30 | 8.4.2.1 |  | J | Chao-Chun Wang | 11-14/0142r1 |  | TBD in Table 8-55. | Fill in the number of octets in length. | REJECTED (MAC: 2014-01-23 17:10:39Z) | EDITOR | MAC F2F Jan 2014 Wednesday PM1 | [5 empty] | 2014-01-24 00:36 | MAC
2789 | Shusaku Shimada | 200 | 1 | 8.4.2.1 | 68 | 46 | T | Y | 68.46 | 46 | 8.4.2.1 |  | J | Chao-Chun Wang | 11-14/0142r1 |  | TBD in Table 8-55. | Fill in the number of octets in length. | REJECTED (MAC: 2014-01-23 17:10:50Z) | EDITOR | MAC F2F Jan 2014 Wednesday PM1 | [5 empty] | 2014-01-24 00:36 | MAC
2790 | Shusaku Shimada | 200 | 1 | 10.1.3.10.4 | 214 | 54 | G | Y | 214.54 | 54 | 10.1.3.10.4 |  |  | Jason (Jae Seung) |  |  | 10.1.3.10.4 doesn't need to be inserted. | 10.1.4.2.1 specifies identical content in REVmc_D2.0. |  | MAC | Synchronization | [5 empty] | 2013-11-11 03:07 | MAC
2791 | Shusaku Shimada | 200 | 1 | 9.48.2 | 206 | 52 | T | Y | 206.52 | 52 | 9.48.2 |  |  | Amin Jafarian |  |  | 9.48.2 should include the ways to avoid Beacon collision and the collision of relayed Probe Request at Root AP. | Descibe the mitigation technique of Beacon Collision avoidance utilizing SST to allocate different sub-channel for each Relay station, which introduce an alternative sub-channel usage along with each hop of 2 hop Relay forwarding of group addressed frames. |  | MAC | Relay | [5 empty] | 2013-11-10 20:41 | MAC
2792 | Shusaku Shimada | 200 | 1 | 8.4.2.170n | 112 | 33 | T | Y | 112.33 | 33 | 8.4.2.170n |  |  | Yongho |  |  | TSF Timer Accuracy field should be able to include a flag indicating if the field carry the (absolute) TSF accuracy better than +/-100ppm or the drift rate (stability) of TSF timer. Please refer to "11-13-1197-00-00ah-cc9-resolution-cid773+774-TSF-stability" and "11-13-1035-01-00ah-cc9-possible-integration-regarding-cid773&774" | The TSF Timer Accuracy field is a 1 octet signed integer information that specifies the accuracy of the TSF timer of transmitting STA if Bit 7 equal to 0, and the stability of TSF timer excluding frequency offset for the duration until next DTIM if Bit 7equal to 1 and Bit 6 equal to 0, as shown in Table 8-191f. The condition both Bit 7 and Bit 6 are equal to 1 is reserved for future extention. The unit of the TSF Timer Accuracy field is PPM. The range of TSF timer accuracy and stability are 1 to 100 ppm and 1 to 63 ppm, respectively. |  | MAC | InformationElements | [5 empty] | 2013-11-11 03:17 | MAC
2793 | Stefan Aust | 200 | 1 | 8.4.1.47.1 | 64 | 24 | T | Y | 64.24 | 24 | 8.4.1.47.1 |  | J | Chao-Chun Wang | 11-14/0142r1 |  | Channel width field is represented for 2,4,8,16 MHz, but without indicating for 1 MHz. | 1MHz should be added. | REJECTED (MAC: 2014-01-23 17:06:31Z) | EDITOR | MAC F2F Jan 2014 Wednesday PM1 | [5 empty] | 2014-01-24 00:36 | MAC
2794 | Stefan Aust | 200 | 1 | 24.3.10.1 | 325 | 60 | T | Y | 325.6 | 60 | 24.3.10.1 |  | J | Hongyuan Zhang | 11-14/0121r1 |  | Beamforming is only for 2,4,8, and 16MHz. The reason remains unclear why beamforming is not defined for 1MHz. | Reason should be added why 1MHz is not included. | REJECTED (PHY: 2014-01-23 09:07:18Z) the spec is not responsible for explanations. | EDITOR | Jan 2014 PHY motion 1 | [5 empty] | 2014-01-25 07:14 | PHY
2795 | Stefan Aust | 200 | 1 | D.2.1 | 369 | 16 | T | Y | 369.16 | 16 | D.2.1 |  |  | Jianhan Liu |  |  | The Geographic area for China lits 614-87 as frequency, but without indicating operating classes in China in the following | Add operating class for 614-787 MHz |  | PHY | AnnexDandE | [5 empty] | 2013-11-11 03:30 | PHY
2796 | Stefan Aust | 200 | 1 | D.2.1 | 369 | 21 | T | Y | 369.21 | 21 | D.2.1 |  |  | Jianhan Liu |  |  | Max sending power may not follow the regulatory limit for unlicensed access. | Maximum STA transmit power 1, 20mW |  | PHY | AnnexDandE | [5 empty] | 2013-11-11 03:30 | PHY
2797 | Stephen Mccann | 200 | 1 | 3.2 | 1 | 14 | E | N | 1.14 | 14 | 3.2 |  |  | Yongho Seok |  |  | It would be easier if the AID abbreviation was fully expanded within this definition. | as per comment |  | MAC | Definitions | [5 empty] | 2013-12-03 17:48 | MAC
2798 | Stephen Mccann | 200 | 1 | 4.12 | 3 | 19 | T | Y | 3.19 | 19 | 4.12 |  |  | Amin Jafarian |  |  | Why not call it a Relay non-AP STA to avoid confusion? | Change text from "...that resides inside a Relay and that..." to "...that resides inside a Relay non-AP STAT and that..." |  | MAC | Relay | [5 empty] | 2013-11-10 20:41 | MAC
2799 | Stephen Mccann | 200 | 1 | 4.12 | 3 | 35 | T | Y | 3.35 | 35 | 4.12 |  |  | Amin Jafarian |  |  | What is the difference between the network in Figure 4-31 and a MESH? | Some text should be added to explain the difference between a Relay and an MSTA |  | MAC | Relay | [5 empty] | 2013-11-10 20:41 | MAC
2800 | Stephen Mccann | 200 | 1 | 4.12 | 3 | 35 | T | Y | 3.35 | 35 | 4.12 |  |  | Amin Jafarian |  |  | Within Figure 4-31, the top 'AP' box should be renamed 'root AP' | as per comment |  | MAC | Relay | [5 empty] | 2013-11-10 20:41 | MAC
2801 | Stephen Mccann | 200 | 1 | 4.12 | 4 | 35 | T | Y | 4.35 | 35 | 4.12 |  |  | Amin Jafarian |  |  | Figure 4-31 indicates that Relay STAs are associated with an AP, and not non-AP STAs. Should this be a Relay AP here? | as per comment |  | MAC | Relay | [5 empty] | 2013-11-10 20:41 | MAC
2802 | Stephen Mccann | 200 | 1 | 6.3.3.3.2 | 9 | 11 | T | Y | 9.11 | 11 | 6.3.3.3.2 |  |  | Jason (Jae Seung) |  |  | This implies that the SSID in a beacon be changed for a BSS. Doesn't this then exclude legacy non-AP STAs from attaching to the AP? It should read 'wherein the calculation fields "used" is the SSID ...' | Change the text 'wherein the calculation fields "used" is the SSID ...' |  | MAC | LayerManagement | [5 empty] | 2013-11-11 03:05 | MAC
2803 | Stephen Mccann | 200 | 1 | 8.3.4.2 | 47 | 35 | T | Y | 47.35 | 35 | 8.3.4.2 |  | J | Alfred Asterjadhi | 11-14/0039r2 |  | How is the length of the "Optional Elements" sub-field determined, in Figure 8-54? | Some text should be added to explain how the length of this sub-field is determined. | REJECTED (MAC: 2014-01-23 07:07:38Z) - The overall length of the Short Beacon frame is indicated in the SIG field of the PPDU carrying the frame, and the presence/absence of certain fields is indicated in the FC of the Short Beacon frame. Hence, there is no ambiguity in determining the length of the Optional elements. | EDITOR | MAC F2F Jan 2014 Tuesday PM1 | [5 empty] | 2014-01-24 00:36 | MAC
2804 | Stephen Mccann | 200 | 1 | 8.3.4.2 | 48 | 5 | E | N | 48.05 | 5 | 8.3.4.2 |  | J | Alfred Asterjadhi | 11-14/0039r2 |  | Clause 8.4.2.91 is the "DMS response element". | Change reference to 8.4.2.94 | REJECTED (MAC: 2014-01-23 07:08:34Z) - According to REVmc 2.0 clause 8.4.2.91 is Interworking element. Hence, no changes are required to the document. | EDITOR | MAC F2F Jan 2014 Tuesday PM1 | [5 empty] | 2014-01-24 00:36 | MAC
2805 | Stephen Mccann | 200 | 1 | 8.3.4.3 | 49 | 45 | T | Y | 49.45 | 45 | 8.3.4.3 |  |  | Chittabrata Ghosh |  |  | With regard to Figure 8-56, how are word length boundaries maintained when the frame has this extra 1 bit field? | Change the length of the Group Indicator sub-field to 1 octet and reserve the un-used bits. |  | MAC | ExtensionFrames | [5 empty] | 2013-11-12 17:06 | MAC
2806 | Stephen Mccann | 200 | 1 | 8.3.5.1.2 | 54 | 4 | T | Y | 54.04 | 4 | 8.3.5.1.2 |  |  | younghoon kwon |  |  | Regarding Table 8-44, this draft is not ready for sponsor ballot with "TBD"s. When will the 2B be decided? What decision is awaited? Is this ANA or something else? | as per comment |  | MAC | NDPMACFrames | [5 empty] | 2013-11-11 02:50 | MAC
2807 | Stephen Mccann | 200 | 1 | 8.3.5.2.1 | 61 | 47 | E | N | 61.47 | 47 | 8.3.5.2.1 |  | V | Yongho Seok | 13/1424r1 |  | Within Table 8-55, 'Bit' should be 'Bits' on the ranges | Change 'Bit' to 'Bits' when a range of values is used. | Agree on the comment. See the resolution of CID 2397. | EDITOR | November 2013 MAC motion 1 |  |  | I | EDITOR: 2013-12-02 08:51:55Z | D1.1 | 2013-12-02 08:52 | EDITOR
2808 | Stephen Mccann | 200 | 1 | 8.4.2.170b | 86 | 1 | T | Y | 86.01 | 1 | 8.4.2.170b |  | V | Yuan Zhou | 11-14/0035r1 |  | With regard to Figure 8-401ck and Figure 8-401cl, it appears that the RAW Assignment field length is 10 octets not 'variable' | Only one of the Figures is correcy and I shall leave that to you, dear resolver, to decide. | REVISED (MAC: 2014-01-23 00:58:15Z) - Tgah editor to make changes shown in 11-14-0035r0 under the heading for CID 2808. | EDITOR | MAC F2F Jan 2014 Tuesday AM1 | [5 empty] | 2014-01-24 00:36 | MAC
2809 | Stephen Shellhammer | 200 | 1 |  |  |  | T | N | [8 empty] | Comment on behalf of Ben Rolfe: 802.11ah Coexistence document. First comment is that there isn't much to comment on, it is about half a page of content. 802.11ah will use CSMA as defined in 802.11ac. Good to know. | I was kind of looking for some analysis, something that shows the resulting impact, states something like "if there is an 802.15.4 compliant 902MHz device transmitting, the 802.11ah device will be blocked for the duration" or "the 802.11ah device will blast right through using superior coding and modulation schemes, annihilating all non-802.11 receivers in it's path" or, you known, something about coexistence. |  | PHY | CoexistanceDoc | [5 empty] | 2013-11-06 18:58 | CHAIR
2810 | Stephen Shellhammer | 200 | 1 |  |  |  | T | N | [8 empty] | In the introduction, it refers to "IEEE 802.15.4 and IEEE 802.15.4g" which is not editorially correct as "IEEE 802.15.4" would, per IEEE-SA definition, mean the latest revision of 802.15.4 AND all approved amendments (which includes e,f,g,j and k last time I looked). | What 11ah probably mean is "including 802.15.4-2011 and 802.15.4g sub-GHz PHYs" or something like that. If 11ah does go ahead and do some coexistence analysis, they should include 15.4k which has some modes defined for 902MHz, as well as he MR-FSK PHY in 15.4g. At this time there are quite a lot of devices deployed which are based on 802.15.4g so the coexistence analysis might actually be interesting. |  | PHY | CoexistanceDoc | [5 empty] | 2013-11-06 18:58 | CHAIR
2811 | Sudhir Srinivasa | 200 | 1 | 8.3.5 | 50 | 61 | T | Y | 50.61 | 61 | 8.3.5 |  |  | Alfred A |  |  | NDP frames will be less useful in offload usage scenarios | Offloading STAs should be able to indicate support for NDP frames. |  | MAC | NDPMACFrames | [5 empty] | 2013-11-10 21:00 | MAC
2812 | Sudhir Srinivasa | 200 | 1 | 8.7 | 137 | 33 | T | Y | 137.33 | 33 | 8.7 |  |  | Alfred A |  |  | The utility of short MAC frames is limited in offload applications. | Offloading STAs should be able to indicate support for short frames. Disallow APs from sending short frames to STA implementations that do not support short frames |  | MAC | MACFrameFormatForShortFrames | [5 empty] | 2013-11-10 21:02 | MAC
2813 | Sudhir Srinivasa | 200 | 1 | 8.3.5.1.2 | 54 | 37 | T | Y | 54.37 | 37 | 8.3.5.1.2 |  |  | younghoon kwon |  |  | What exactly does duration include - both response frame duration + inter-frame spacing? | Explanation/Clarifitaion needed |  | MAC | NDPMACFrames | [5 empty] | 2013-11-11 02:50 | MAC
2814 | Vinko Erceg | 200 | 1 | 9.48 | 205 | 10 | T | Y | 205.1 | 10 | 9.48 |  |  | Amin Jafarian |  |  | Relay Operation may need some clarification or explanation. | Add some diagrams, figures, text, etc. |  | MAC | Relay | [5 empty] | 2013-11-10 20:41 | MAC
2815 | Vinko Erceg | 200 | 1 | 11.4.3.3.3 | 233 | 25 | T | Y | 233.25 | 25 | 11.4.3.3.3 |  | V | Alfred Asterjadhi | 11-14/0080r1 |  | If new frames such as the short Beacon are to be robust then the AAD needs to be specified for short management frames as well as for short data frames. | Review security requirements for the new short management frames and add details for AAD construction if necessary. | REVISED (MAC: 2014-01-23 18:12:48Z) - TGah editor to make changes shown in 14/0080r1 under the heading for CIDs from 1551 to 2487. | EDITOR | MAC F2F Jan 2014 Thursday AM2 | [5 empty] | 2014-01-24 00:36 | MAC
2816 | Vinko Erceg | 200 | 1 | 11.4.3.3.3 | 234 | 5 | T | Y | 234.05 | 5 | 11.4.3.3.3 |  | V | Alfred Asterjadhi | 11-14/0080r1 |  | AAD construction for short data frames does not match the frame control field in Figure 8-532b | Review short MAC header for data frames and make AAD construction consistent with that. | REVISED (MAC: 2014-01-23 18:13:16Z) - TGah editor to make changes shown in 14/0080r1 under the heading for CIDs from 1551 to 2487. | EDITOR | MAC F2F Jan 2014 Thursday AM2 | [5 empty] | 2014-01-24 00:36 | MAC
2817 | Vinko Erceg | 200 | 1 | 24.3.18.5 | 339 |  | T | Y | 339 |  | 24.3.18.5 |  | J | Eugene Baik | 11-14/0109r2 |  | There are too many CCA levels including different types of channelization for the CCA levels. | Deterrnine only 1 CCA level without different channelization types. No simulations were presented that show benefits of the current CCA spec. | REJECTED (PHY: 2014-01-22 04:07:23Z) Need for Type 1 and Type 2 levels in US/China agreed upon within TGah, based on the different needs of expected sensor and extended range WiFi use cases. Tradeoff of Tx Protection/Range for sensor devices vs. Ease of Medium acces for wider BW devices | EDITOR | Jan 2014 PHY motion 1 | [5 empty] | 2014-01-25 07:14 | PHY
2818 | XIAOMING PENG | 200 | 1 |  |  |  | G | N | [8 empty] | No comment |  |  | EDITOR | Editor | [5 empty] | 2013-11-06 18:55 | CHAIR
2819 | Xun Yang | 200 | 1 | 8.7.3.1 | 139 |  | T | Y | 139 |  | 8.7.3.1 |  |  | Alfred A David Yangxun |  |  | The "From DS field" indicates two possible cases if it is set to 0. But it is not clear when the bit is for "frames transmitted by a Non-AP STA to an AP" and when it is for "frames transmitted by a Non-AP STA to Non-AP STA" | Please add the condition for each possible case. |  | MAC | MACFrameFormatForShortFrames | [5 empty] | 2013-11-11 21:35 | MAC
2820 | Xun Yang | 200 | 1 | 8.7.3.1 | 139 |  | E | Y | 139 |  | 8.7.3.1 |  |  | Alfred A David Yangxun |  |  | "Non-AP" should be "non-AP" | "Non-AP" should be "non-AP" |  | MAC | MACFrameFormatForShortFrames | [5 empty] | 2013-11-11 21:35 | MAC
2821 | Xun Yang | 200 | 1 | 8.7.2 | 137 |  | T | Y | 137 |  | 8.7.2 |  |  | Alfred A |  |  | The definition of A1-A4 should be given. | Suggest to use Address 1 - Address 4 instead. |  | MAC | MACFrameFormatForShortFrames | [5 empty] | 2013-11-10 21:02 | MAC
2822 | Xun Yang | 200 | 1 | 8.7.3.2 | 142 | 5 | T | Y | 142.05 | 5 | 8.7.3.2 |  | V | Alfred Asterjadhi | 11-14/0079r0 |  | There is only some text on the case when A3/A4 is not present. But there is no text on the case when A3/A4 is present. | Please add the text on the case when A3/A4 is present. | REVISED (MAC: 2014-01-23 18:19:37Z) - TGah editor to make changes shown in 14/0079r0 under the heading for CIDs from 1448 to 2822. | EDITOR | MAC F2F Jan 2014 Thursday AM2 | [5 empty] | 2014-01-24 00:36 | MAC
2823 | Xun Yang | 200 | 1 | 9.48.3.1 | 208 |  | T | Y | 208 |  | 9.48.3.1 |  |  | Amin Jafarian |  |  | For uplink transmission, what if the transmission from non-AP STA to Relay AP fails? What will non-AP STA do? The same problem needs to be considered for downlink transmission. | Please add the text on error recovery for relay. |  | MAC | Relay | [5 empty] | 2013-11-10 20:41 | MAC
2824 | Xun Yang | 200 | 1 | 8.3.3.6 | 44 | 14 | T | Y | 44.14 | 14 | 8.3.3.6 | [5 empty] | There is a new "Group ID" in MAC layer for sectorization, while there has been a "Group ID" in PHY for MU-MIMO transmission. It looks really confusing. | Please choose a new name for the "Group ID" in MAC layer. |  | MAC | ManagementFrames | [5 empty] | 2013-11-06 19:01 | CHAIR
2825 | Yangseok Jeong | 200 | 1 | 9.48.3.2 | 208 |  | T | Y | 208 |  | 9.48.3.2 |  |  | Amin Jafarian |  |  | For downlink implicit ACK procedure, an AP needs to know the power state of a target non-AP STA before starting implict ACK procedure. It is probable that a Relay can not forward the received MPDU to the target non-AP STA within SIFS time when the target non-AP STA is in Doze state.In that case, AP would retransmit the MPDU unnessesarily because AP can not see any frame after ACKTimeout interval. Futhermore if the AP protected medium time for the relayed frame by setting duration field or response indicatin field in advance, the air time would be wasted. | Add the mechanism to know the power state of the target non-AP STA or activate the target non-AP STA before starting downlink implicit ACK procedure in the draft. Details are TBD. |  | MAC | Relay | [5 empty] | 2013-11-10 20:41 | MAC
2826 | Yangseok Jeong | 200 | 1 | 10.1.4.3.3b | 217 | 2 | T | Y | 217.02 | 2 | 10.1.4.3.3b |  | V | Yongho Seok | 13/1424r1 |  | Why does the STA need to trasmit a Probe Request frame for obtaining the more informatin even though it already received a Probe Response frame? | Replace "(short) Probe Response" with "short Probe Response" | Because a NDP Probe Request frame does not have a Request information element, the Probe Response frame can not include any optional information element. Also, a NDP Probe Request should include the requested probe response type. TGah editor to make changes shown in 11-13-1424r1. | EDITOR | November 2013 MAC motion 1 |  |  | I | EDITOR: 2013-12-02 08:57:33Z | D1.1 | 2013-12-02 08:58 | EDITOR
2827 | Yangseok Jeong | 200 | 1 | 9.48 | 205 |  | T | Y | 205 |  | 9.48 |  |  | Amin Jafarian |  |  | Coordinaged transmission among Root AP BSS and Relay BSSes is necessary. Since Relays can extend physical coverage of the Root AP to the area where the Root AP could not reach originally, there will be more hidden node problems among Root AP, Relays and STAs associated with them. In order to prevent the hidden node problem within the extended BSS, Relay BSS operation has to be coordinated by Root AP. | Add coordinated transmission mechanism for Relay BSS in the draft. Details are TBD. |  | MAC | Relay | [5 empty] | 2013-11-10 20:41 | MAC
2828 | Yangseok Jeong | 200 | 1 | 10.3.8.1 | 223 |  | T | Y | 223 |  | 10.3.8.1 |  | J | Shoukang Zheng | 11-14/0071r0 |  | Even though a STA regenerate a random number after receiving Authentication Response from AP, there still exists unfairness. There should be a STA which has been successful at the first try while other STAs still being failed continuously at the multiple tries. Since the Centralized athentication control mechanism is STA voluntary, multiple trier has more priority or probability to transmit authetication request. | Add the mechanisme for the multiple tried STA to have higher priority than the first tried STA in the draft. Detatils are TBD. | REJECTED (MAC: 2014-01-23 01:25:07Z) - The method in the current draft is simple and achieves long term fairness. The proposal providing additional fairness in Authentication Control incurs a lot of unexpected complexity and behavior. | EDITOR | MAC F2F Jan 2014 Tuesday AM1 | [5 empty] | 2014-01-24 00:36 | MAC
2829 | Yangseok Jeong | 200 | 1 | 9.3.2.8 | 157 | 47 | T | Y | 157.47 | 47 | 9.3.2.8 |  |  | Alfred A |  |  | In the Speed Frame Exchange Operation, the mechanism to determine whether a frame previously transmitted has been received successfully or not should be more robust. Since STA has to receive a long and high modulated response (data) frame successfully in order to determine a successful acknowledgement, FA(False Alarm) would be increased. Compared to receiving a short and low modulated ACK frame as usual, receiving a data frame is more likly to be failed to decode. This will make Speed Frame Exchange operation unstable and inefficent. Like as the case of TXOP sharing relay operation, receiving PLCP header and decoding PARTIAL_AID or a special bit in the PLCP header successfully would be enough for the robust acknowledge indication. | Change the sentence of "the successful reception of the response frame shall..." into "the successful reception of the PARTIAL_AID in the PLCP header of the response frame shall...". |  | MAC | commonDCFandEDCFprocedures | [5 empty] | 2013-11-10 20:49 | MAC
2830 | Yasuhiko Inoue | 200 | 1 | B | 368 |  | G | Y | 368 |  | B |  |  | Rojan Chitrakar |  |  | The draft does not have PICS. | Add PICS, please. |  | MAC | PICS | [5 empty] | 2013-11-11 00:39 | MAC
2831 | Yonggang Fang | 200 | 1 | 4.12 | 3 | 11 | T | Y | 3.11 | 11 | 4.12 |  |  | Amin Jafarian |  |  | A Relay AP is a part of Relay. Suggest to use Relay-AP | Change Relay AP to Relay-AP and align with the Figure 4-31. Similar change applicable to other places |  | MAC | Relay | [5 empty] | 2013-11-10 20:41 | MAC
2832 | Yonggang Fang | 200 | 1 | 4.12 | 3 | 11 | T | Y | 3.11 | 11 | 4.12 |  |  | Amin Jafarian |  |  | A Relay STA is a part of Relay. Suggest to use Relay-STA to avoid confusion with Relay STA such as in line 1 of page 26. | Change to Relay STA to Relay-STA and align with the Figure 4-31. Similar change applicable to oher places |  | MAC | Relay | [5 empty] | 2013-11-10 20:41 | MAC
2833 | Yonggang Fang | 200 | 1 | 4.12.3 | 4 | 26 | E | Y | 4.26 | 26 | 4.12.3 |  |  | Amin Jafarian |  |  | change wording for better understanding | change "(SIFS)" to "(in SIFS time)" |  | MAC | Relay | [5 empty] | 2013-11-10 20:41 | MAC
2834 | Yonggang Fang | 200 | 1 | 4.12.3 | 4 | 22 | T | Y | 4.22 | 22 | 4.12.3 |  |  | Amin Jafarian |  |  | Clarification: can flow control be applicable to AP? i.e. can a Relay use flow control signal to request AP to stop sending frames to it until later time? | Please clarify. |  | MAC | Relay | [5 empty] | 2013-11-10 20:41 | MAC
2835 | Yonggang Fang | 200 | 1 | 4.13 | 4 | 38 | E | Y | 4.38 | 38 | 4.13 |  |  | Chittabrata Ghosh |  |  | A couple of new terms are first introduced in this paragraph such as RAW, TWT, AID. Suggest to re-phase the paragraph to clarify their relationship. | Please clarify. |  | MAC | Grouping | [5 empty] | 2013-11-11 00:07 | MAC
2836 | Yonggang Fang | 200 | 1 | 4.14 | 4 | 59 | E | Y | 4.59 | 59 | 4.14 |  |  | Matthew Fischer |  |  | Suggest to move 4.14 to before 4.13 so that the new term of TWT was introduced before using. | move the section of 4.14 to prior of the section of 4.13 |  | MAC | TWT | [5 empty] | 2013-11-11 00:51 | MAC
2837 | Yonggang Fang | 200 | 1 | 4.16 | 5 | 42 | E | Y | 5.42 | 42 | 4.16 |  | V | James Wang | 11-14/0105r2 |  | Type 0 Sectorized BSS is not defined prior to the first time use. Clarify what is ithe Type 0 Sectorized. | Clarify what is Type0 Sectorized BSS. | REVISED (MAC: 2014-01-23 08:18:11Z) - See resolution to CID1021 | EDITOR | MAC F2F Jan 2014 Tuesday PM1 | [5 empty] | 2014-01-24 00:36 | MAC
2838 | Yonggang Fang | 200 | 1 | 4.16 | 5 | 64 | T | Y | 5.64 | 64 | 4.16 |  | V | James Wang | 11-14/0105r2 |  | The sectiorization contains two types: Group based and TXOP based. Group ID is used for the Group based sectorization. What ID is used for TXOP based sectorization? What is the new term of Sector ID used for?. Need to clarify. | Clarify the conception of Sector ID before it's used. | REVISED (MAC: 2014-01-23 08:23:51Z) - See resolution to CID2368 | EDITOR | MAC F2F Jan 2014 Tuesday PM1 | [5 empty] | 2014-01-24 00:36 | MAC
2839 | Yonggang Fang | 200 | 1 | 8.4.2.170f | 94 | 62 | T | Y | 94.62 | 62 | 8.4.2.170f |  | J | George Calcev | 11-14/0147r0 |  | The unit of sector duration set to 10 ms is too long since each sector in the 3-sectors BSS has a chance of transmission on every 30 ms. It will impact the latency of QoS services. | Please clarify this issue or change the design. | REJECTED (MAC: 2014-01-23 18:00:30Z) - The sectorization operation, as well as any grouping type or scheduling such RAW inherently spread the access in time in order to address the hidden node problem or a surge in association request for instance. If the device operation does not allow latency values higher than 20ms (the minimum number of sectors is 2) the group sectorization should not be used. In addition, a single transmission of a long packet at low rate could take rather long time; therefore having sector duration too short might not allow such transmissions. | EDITOR | MAC F2F Jan 2014 Thursday AM2 | [5 empty] | 2014-01-24 00:36 | MAC
2840 | Yonggang Fang | 200 | 1 | 8.4.2.170f | 95 | 4 | E | Y | 95.04 | 4 | 8.4.2.170f |  | A | George Calcev | 11-14/0147r0 |  | "Period duration" is not defined. | Suggest to change "Period duration" to "Period field" | ACCEPTED (MAC: 2014-01-23 17:59:17Z) | EDITOR | MAC F2F Jan 2014 Thursday AM2 | [5 empty] | 2014-01-24 00:36 | MAC
2841 | Yonggang Fang | 200 | 1 | 9.47.3 | 198 | 13 | G | Y | 198.13 | 13 | 9.47.3 |  | V | George Calcev | 11-14/0146r1 |  | Need clarifications of sectorization in Figure 9-91: is each sector overlapped with other sector in the same BSS? | Please clarify | REVISED (MAC: 2014-01-23 16:20:48Z) | EDITOR | MAC F2F Jan 2014 Wednesday PM1 | [5 empty] | 2014-01-24 00:36 | MAC
2842 | Yonggang Fang | 200 | 1 | 8.3.3.2 | 42 | 15 | T | Y | 42.15 | 15 | 8.3.3.2 | [5 empty] | The note description for Relay element is not in consistance with the text in sub-clause 9.48, pg205/ln40. | Unify the pre-requisite for carrying Relay elements. |  | MAC | ManagementFrames | [5 empty] | 2013-11-06 19:01 | CHAIR
2843 | Yonggang Fang | 200 | 1 | 9.48 | 205 | 52 | T | Y | 205.52 | 52 | 9.48 |  |  | Amin Jafarian |  |  | Clarification: The Reachable Address Update frame is used for Relay-STA to send to the root AP. Can a STA send the Reachable Address Update frame to Relay-AP? | Please clarify |  | MAC | Relay | [5 empty] | 2013-11-10 20:41 | MAC
2844 | Yonggang Fang | 200 | 1 | 9.48 | 205 | 60 | T | Y | 205.6 | 60 | 9.48 |  |  | Amin Jafarian |  |  | The Relay should not allow STA to associate with it before it associates with a root AP. Therefore sending a Reachable Address element to root AP when associating makes no sense. | remove this statement. |  | MAC | Relay | [5 empty] | 2013-11-10 20:41 | MAC
2845 | Yongho Seok | 200 | 1 | 9.43.1 | 189 | 34 | T | N | 189.34 | 34 | 9.43.1 |  | J | Minyoung Park | 11-14/0031r0 |  | Synch frame also has some benifit for the SST operation. A STA may also request to an AP to protect a time duration indicated for permitted downlink and uplink operation according to the Activity fields and the Activity Start Time field in the SST element by setting the Time Slot Protection Request field in the Synch Control field to 1. | Include that a STA requests to an UL-Synch capable AP to transmit a synch frame at the Activity Start Time of SST operation. | REJECTED (MAC: 2014-01-21 23:12:21Z) - The operation that the commenter proposed can be done by using RAW or TWT with the SST operation. For example, the TWT or the RAW start time can be set to the Activity Start Time of the SST operation. | EDITOR | IEEE PhC Jan 2014 11ah MAC Motion 4 | [5 empty] | 2014-01-24 00:36 | MAC
2846 | Yongho Seok | 200 | 1 | 9.3.7 | 162 | 5 | T | N | 162.05 | 5 | 9.3.7 |  | V | Yongho Seok | 13/1423r1 |  | "A DCF shall use EIFS before transmission, when it determines that the medium is idle following reception of a frame for which the PHY-RXEND.indication primitive contained an error or a frame for which the MAC FCS value was not correct." The error condition of the PHY-RXEND.indication primitive includes the format violation. If the PHY header is receivable, but the parity check of the PHY header is not valid, the PHY shall indicate the error condition using a PHY-RXEND.indication(FormatViolation) primitive. In that case, the EIFS shall be set to aSIFSTime + DIFS + ACKTxTime, instead of DIFS. | When an error condition of the PHY-RXEND.indication primitive is FormatViolation, the EIFS shall be set to aSIFSTime + DIFS + ACKTxTime. But, if the length of errored PPDU is same as the NDP MAC frame, EIFS shall be set to DIFS. | TGah editor to make changes shown in 11-13/1423r1 under the heading for CID 2846, 1720 | EDITOR | November 2013 MAC motion 1 |  |  | I | EDITOR: 2013-12-02 08:55:41Z | D1.1 | 2013-12-02 08:56 | EDITOR
2847 | Yongho Seok | 200 | 1 | 9.47.4 | 199 | 4 | T | N | 199.04 | 4 | 9.47.4 |  | V | Yongho Seok | 11-14/0076r1 |  | "When the protection is set up by the AP's omni-directional beam transmission for a duration within a TXOP and if the spatially orthogonal (SO) condition is confirmed by an OBSS station or OBSS AP, the OBSS station or OBSS AP can reset its NAV to initiate a new spatially orthogonal exchange starting with a nonbeamformed RTS/CTS." When the protection is set up by the AP's omni-directional beam transmission inside the same BSS, the resetting of the NAV triggered by the OBSS-SO condition shall not be allowed. Otherwise, the resetting of the NAV can make a collision inside the same BSS when the SO condition is confirmed in the same BSS. | The resetting the NAV from the SO condition shall apply only to the NAV updated from the OBSS transmission. On this purpose, maintaining the two NAV timer (BSS NAV and OBSS NAV) is appropriate. Commenter will submit a resolution. | REVISED (MAC: 2014-01-23 01:35:29Z) - TGah editor to make changes shown in 11-14-0076r1 under the heading for CID 2847 | EDITOR | MAC F2F Jan 2014 Tuesday AM1 | [5 empty] | 2014-01-24 00:36 | MAC
2848 | Yongho Seok | 200 | 1 | 9.47.4 | 202 | 31 | T | N | 202.31 | 31 | 9.47.4 |  | V | Yongho Seok | 11-14/0076r1 |  | The RXVECTOR parameter COLOR can be utilized to detect the SO condition because it can classify the frame type between the same BSS transmission and OBSS transmission. | Add how to satisfy the SO condition through the RX VECTOR parameter COLOR. Commenter will submit a resolution. | REVISED (MAC: 2014-01-23 01:35:55Z) - TGah editor to make changes shown in 11-14-0076r1 under the heading for CID 2848 | EDITOR | MAC F2F Jan 2014 Tuesday AM1 | [5 empty] | 2014-01-24 00:36 | MAC
2849 | Yongho Seok | 200 | 1 | 7.3.4.4 | 27 | 6 | T | N | 27.06 | 6 | 7.3.4.4 |  | V | Yongho | 11-13-1521r1 |  | In 24.3.18.5.4.1, "For devices operating in Type 2 channels, if the device intends to transmit an 8 or 16 MHz channel width PPDU and the device implements the procedure and rules for high intended BW transmission channel access, the PHY shall issue a PHY-CCA.indication(BUSY, {primary2}) if one of the conditions listed in Table 24-35 is met in an otherwise idle 1 MHz, 2 MHz, 4 MHz, 8 MHz, 16 MHz operating channel width." After receiving a PHY-CCA.indication primitives, how can a local MAC entity know the type of CCA between Table 24-35 and Table 24-34? The local MAC entity shall support a primitive to change the CCA Type between Table 24-35 and Table 24-34 through PHYCONFIG_VECTOR. Otherwise, the PHY-CCA.indication primitives shall has an additional field for indicating which CCA Type is met. | The local MAC entity shall support a primitive to change the CCA Type between Table 24-35 and Table 24-34 through PHYCONFIG_VECTOR. Otherwise, the PHY-CCA.indication primitives shall has an additional field for indicating which CCA Type is met. Commenter will submit a resolution. | REVISED (PHY: 2014-01-22 03:58:26Z) TGah editor to make changes shown in 11-13-1521r1 under the heading for CID 2849. | EDITOR | Jan 2014 PHY motion 1 | [5 empty] | 2014-01-25 07:14 | PHY
2850 | Yongho Seok | 200 | 1 | 8.3.5.1.3 | 55 | 26 | T | N | 55.26 | 26 | 8.3.5.1.3 |  |  | Liwen Chu |  |  | If the Duration field is set to the unit of 40us, how does it support the short GI PPDU transmission? One symbol time of the Short GI PPDU is 36us. | Change the unit of the Duration field to 4us (the greatest common divisor of 40 and 36). |  | MAC | NDPMACFrames | [5 empty] | 2013-11-11 00:57 | MAC
2851 | Yongho Seok | 200 | 1 | 9.53 | 212 | 24 | T | N | 212.24 | 24 | 9.53 |  |  | Yongho Seok |  |  | 2 MHz Long Format operation shall be defined in Clause 9. | Add a new sub-clause 9.53 after the end of 9.52 as the following: 9.53 2MHz Long Format Operation An S1G STA with dot11TwoMHzLongFormatCapability set to true shall set the 2MHz Long Format field in the S1G Capabilities element to 1. An S1G STA with dot11TwoMHzLongFormatCapability set to false shall set the 2MHz Long Format field in the S1G Capabilities element to 0. An S1G STA shall not transmit a frame with TXVECTOR parameter 2MHz Long Format set to 1 to an S1G STA unless the 2MHz Long Format field of the most recent S1G Capabilities element received from that STA contained a value of 1 and dot11TwoMHzLongFormatCapability is true. |  | MAC | TwoMHzLongOperation | [5 empty] | 2013-12-03 17:48 | MAC
2852 | Yongho Seok | 200 | 1 | 9.20.2.9 | 170 | 21 | T | N | 170.21 | 21 | 9.20.2.9 |  | V | Alfred Asterjadhi | 11-14/0075r1 |  | Channel list of Table 9-20a is not completed. For example, a primary 2MHz is missing. | Correct the Table 9-20a and Table 7-5--Channel-list parameter elements (if is necessary). | REVISED (MAC: 2014-01-23 15:38:32Z) - TGah Editor to refer to instructions in doc 13/1522r0 | EDITOR | MAC F2F Jan 2014 Wednesday AM1 | [5 empty] | 2014-01-24 00:36 | MAC
2853 | Yongho Seok | 200 | 1 | 8.4.1.6 | 62 | 46 | T | N | 62.46 | 46 | 8.4.1.6 | [5 empty] | A Short Beacon in a S1G BSS is an optional feature. When a Short Beacon is not transmitted in the S1G BSS, the the listen interval shall be expressed in units of Beacon Interval. | Modify the sentence as the following: "is expressed in units of Beacon Interval for non-S1G BSS and Short Beacon Interval for S1G BSS." "is expressed in units of Beacon Interval when dot11ShortBeaconOptionImplemented is FALSE and Short Beacon Interval when dot11ShortBeaconOptionImplemented is TRUE." |  | MAC | FieldsThatAreNotIEs | [5 empty] | 2013-11-06 19:01 | CHAIR
2854 | Yongho Seok | 200 | 1 | 8.3.4.3 | 49 | 59 | T | N | 49.59 | 59 | 8.3.4.3 |  |  | Chittabrata Ghosh |  |  | It is hard to parse a Slot Assignment fields in a Resource Allocation frame. Define two independant Slot Assignment fields for a MU group and a single STA. | Define two independant Slot Assignment fields for a MU group and a single STA. And update Figure 8-53 accordingly. |  | MAC | ExtensionFrames | [5 empty] | 2013-11-12 17:06 | MAC
2855 | Yongho Seok | 200 | 1 | 9.48.4 | 209 | 26 | T | N | 209.26 | 26 | 9.48.4 |  |  | Kaiying Lv |  |  | The suspend duration of a BAT/TACK/STACK frame with the Flow Control bit of the Frame Control field set to 1 has not been defined. Please clarify the STA's behavior after receiving the BAT/TACK/STACK frame with the Flow Control bit of the Frame Control field set to 1. | Define the supend duration value in a BAT/TACK/STACK frame with the Flow Control bit of the Frame Control field set to 1. |  | MAC | Relay | [5 empty] | 2013-11-10 20:06 | MAC
2856 | Yongho Seok | 200 | 1 | 9.3.2.8 | 157 | 58 | T | N | 157.58 | 58 | 9.3.2.8 |  |  | Alfred A |  |  | In 9.42.4 (Active polling procedure for non-TIM STAs), an AP can send a TACK frame in response to the received polling message sent by an active polling STA. | Add the exception condition for an active polling STA. |  | MAC | commonDCFandEDCFprocedures | [5 empty] | 2013-11-10 20:49 | MAC
2857 | Yongho Seok | 200 | 1 | 9.3.2.4a | 154 | 12 | T | N | 154.12 | 12 | 9.3.2.4a |  |  | Alfred A |  |  | In Table 9-1a, the max size of a ACK control frame (the TACK frame including the Next TWT) is 32 bytes, it is not 14 bytes. Because the max size of ACK control frame and Block ACK control frame is equal, the AGGREGATION column is not needed and two rows for ACK and Block ACK can be merged. | Also, update the 9.3.2.4a because the RXVECTOR parameter AGGREGATION is not used for RID counter calculation. |  | MAC | commonDCFandEDCFprocedures | [5 empty] | 2013-11-10 20:49 | MAC
2858 | Yongho Seok | 200 | 1 | 9.3.2.4a | 155 | 25 | T | N | 155.25 | 25 | 9.3.2.4a |  |  | Alfred A |  |  | The response type of the NDP Probe Request is no response. The RESPONSE_INDICATION value of the NDP Probe Request in Table 9-1b should be changed to "No Response". | Change the RESPONSE_INDICATION value of the NDP Probe Request in Table 9-1b from "NDP Response" to "No Response". |  | MAC | commonDCFandEDCFprocedures | [5 empty] | 2013-11-10 20:49 | MAC
2859 | Yongho Seok | 200 | 1 | 8.3.5.1.3 | 55 | 29 | E | N | 55.29 | 29 | 8.3.5.1.3 |  |  | Liwen Chu |  |  | "If the Duration value is set to 1 the Duration field is set to the duration of time, in milliseconds, during which an idle period (during which there is no frame transmission) is expected from the STA that elicited the response, starting from the end of the NDP ACK response." In order to indicate an idle period, the Duration Indication value is set to 1. | Change the sentence as the following: From "If the Duration value is set to 1 the Duration field is set to the duration of time, in milliseconds, during which an idle period (during which there is no frame transmission) is expected from the STA that elicited the response, starting from the end of the NDP ACK response." To "If the Duration Indication field is set to 1, the Duration field is set to the duration of time, in milliseconds, during which an idle period (during which there is no frame transmission) is expected from the STA that elicited the response, starting from the end of the NDP ACK response." In order to indicate an idle period, the Duration Indication value is set to 1. |  | MAC | NDPMACFrames | [5 empty] | 2013-11-11 00:57 | MAC
2860 | Yongho Seok | 200 | 1 | 8.3.5.1.3 | 56 | 10 | E | N | 56.1 | 10 | 8.3.5.1.3 |  |  | Liwen Chu |  |  | "If the Duration value is set to 1 the Duration field is set to the duration of time, in milliseconds, during which an idle period (during which there is no frame transmission) is expected from the STA that elicited the response, starting from the end of the NDP ACK response." In order to indicate an idle period, the Duration Indication value is set to 1. | Change the sentence as the following: From "If the Duration value is set to 1 the Duration field is set to the duration of time, in milliseconds, during which an idle period (during which there is no frame transmission) is expected from the STA that elicited the response, starting from the end of the NDP ACK response." To "If the Duration Indication field is set to 1, the Duration field is set to the duration of time, in milliseconds, during which an idle period (during which there is no frame transmission) is expected from the STA that elicited the response, starting from the end of the NDP ACK response." |  | MAC | NDPMACFrames | [5 empty] | 2013-11-11 00:57 | MAC
2861 | Yongho Seok | 200 | 1 | 8.3.4.2 | 48 | 64 | T | N | 48.64 | 64 | 8.3.4.2 |  | V | Alfred Asterjadhi | 11-14/0039r2 |  | "The BSS BW field indicates the current operating bandwidth of the BSS." Table 8-40 (FC field BSS BW setting) indicates the maximum operating bandwidth of the BSS. It should also indicate the minimum operating bandwidth of the BSS as specified in Table 10-22--S1G BSS operating channel width | In order to indicate both a minimum operating bandwidth and the maximum operating bandwidth, modify the encoding of the BSS BW sub-field in the FC field. | REVISED (MAC: 2014-01-23 07:10:28Z) - TGah editor to make changes shown in 14/0039r2 under the heading for CIDs from 1418 to 2978. | EDITOR | MAC F2F Jan 2014 Tuesday PM1 | [5 empty] | 2014-01-24 00:36 | MAC
2862 | Yongho Seok | 200 | 1 | 8.3.4.3 | 49 | 31 | E | N | 49.31 | 31 | 8.3.4.3 |  |  | Chittabrata Ghosh |  |  | The TA (Transmitter Address) field is not present in the Resource Allocation frame. | Delete the TA field from sentence (Page 49 Line 31). |  | MAC | ExtensionFrames | [5 empty] | 2013-11-12 17:06 | MAC
2863 | Yongho Seok | 200 | 1 | 8.3.5.1.2 | 54 | 33 | T | N | 54.33 | 33 | 8.3.5.1.2 |  |  | younghoon kwon |  |  | If a STA does not have any preferred MCS, the preferred MCS field in the NDP PS-Poll frame should be set to a reserved value. | Define a reserved value for indicating no preferred MCS. |  | MAC | NDPMACFrames | [5 empty] | 2013-11-11 02:50 | MAC
2864 | Yongho Seok | 200 | 1 | 9.41.4 | 183 | 1 | T | N | 183.01 | 1 | 9.41.4 |  |  | Chittabrata Ghosh |  |  | The purpose of the TWT grouping is unclear compared to the procedure that assigns a TWT value during the TWT setup and through following frame exchanges during TWT SPs based on the procedure defined in 9.41.1, 9.41.2, and 9.41.3. Since an AP can decide which TWT value to include in a TWT response to the TWT requesting STA, how the AP does the grouping is implementation dependent and the AP can have the grouping information internally and do not need to communicate to non-AP STAs. | Delete subclause 9.41.4 TWT Grouping. |  | MAC | TWT | [5 empty] | 2013-11-11 00:14 | MAC
2865 | Yongho Seok | 200 | 1 | 9.41.4 | 183 | 1 | T | N | 183.01 | 1 | 9.41.4 |  |  | Chittabrata Ghosh |  |  | TWT Grouping has the following granularity for TWT. 0-255 ms, 0-255 sec, 0-255 min, 0-255 hr, 0-255 day The following TWT can not be assigned to TWT STA. 256 - 999 ms, 1001 - 1999 ms, 2001 - 2999 ms... 256 - 299 sec, 301 - 359 sec, 361 - 419 sec... 256 - 299 min, 301 - 359 min, 361 - 419 min... TWT Grouping field of 3 octets gives a TWT STA a serious constraint. The size of TWT Grouping field should be increased. But, in that case, the benifit of TWT Grouping is lost. If TWT Grouping can not support the granularity of 0-2^64 (ms), remove TWT Grouping. | Delete subclause 9.41.4 TWT Grouping. |  | MAC | TWT | [5 empty] | 2013-11-11 00:14 | MAC
2866 | Yongho Seok | 200 | 1 | 9.48.3 | 207 | 26 | T | N | 207.26 | 26 | 9.48.3 |  |  | Amin Jafarian |  |  | If an implicit TXOP sharing support bit is in the capability element, then when a relay receives a frame, the relay needs to do a search through a long list of STAs, and find out if this STA has this capability. If it has this capability, then relay has to be prepare the next data frame for transmission. All of this has to be done within SIFS time. And repeated for every data frame received. As described in TGah SFD (R.4.5.B.3), the capability bit for indicating an implicit TXOP sharing support shall be in the per-frame header (such as a Relayed Frame field in the Frame Control field). | As described in TGah SFD, please use a Relayed Frame field in the Frame Control field for indicating an implicit TXOP sharing support. |  | MAC | Relay | [5 empty] | 2013-11-10 20:41 | MAC
2867 | Yongho Seok | 200 | 1 | 10.2.2.1 | 218 | 63 | T | N | 218.63 | 63 | 10.2.2.1 |  |  | Alfred A |  |  | In an OBSS environment, when the partial BSSIDs of the overlapping APs are identical, the wrong AP can deliver the BU to a wrong STA. If a STA detects that the partial BSSID of the overlapping AP is same with that of its associated AP, the STA shall not transmit the NDP PS-Poll frames. | In order to protect the wrong data delivery triggered from the NDP PS-Poll, at least add the following constraint. "If a S1G STA detects that the partial BSSID of the overlapping AP is same with that of its associated AP, the S1G STA shall not transmit the NDP PS-Poll frames." |  | MAC | PowerManagement | [5 empty] | 2013-11-10 20:53 | MAC
2868 | Yongho Seok | 200 | 1 | 10.2.2.6 | 220 | 55 | T | N | 220.55 | 55 | 10.2.2.6 |  |  | Alfred A |  |  | During the reserved time window (such as the RAW and PRAW), when a S1G AP receives a PS-Poll frame from the non-permitted STA, the S1G AP shall transmit the ACK frame only. It means that the immediate BU response shall not be allowed. | In order to improve the channel access efficiency during the reserved time window, the immediate BU response for the non-permitted S1G STA shall not be allowed. |  | MAC | PowerManagement | [5 empty] | 2013-11-10 20:53 | MAC
2869 | Yongho Seok | 200 | 1 | 8.4.1.50 | 66 | 22 | T | N | 66.22 | 22 | 8.4.1.50 |  |  | Jason (Jae Seung) |  |  | A S1G BSS needs to support the Operating Mode Notification procedure. | Modify the Operating Mode field format for the S1G BSS. |  | MAC | FieldsThatAreNotIEs | [5 empty] | 2013-11-11 03:08 | MAC
2870 | Yongho Seok | 200 | 1 | 9.16 | 165 | 15 | T | N | 165.15 | 15 | 9.16 |  |  | Matthew Fischer |  |  | A S1G BSS needs to support the Short GI operation. | Modify the sub-clause 9.16 for supporting 1/2/4/8/16 MHz Short GI PPDU transmission. |  | MAC | ShortGI | [5 empty] | 2013-11-11 00:51 | MAC
2871 | Yongho Seok | 200 | 1 | 9.7 | 162 | 8 | T | N | 162.08 | 8 | 9.7 |  | V | Amin Jafarian | 11-14/0139r1 |  | The rate selection rule for a S1G PPDU transmission is not described. | Update the sub-clause 9.7 for the S1G PPDU transmission. | REVISED (MAC: 2014-01-23 16:17:12Z) - TGah editor to make changes shown in 11-14-0139r0 | EDITOR | MAC F2F Jan 2014 Wednesday PM1 | [5 empty] | 2014-01-24 00:36 | MAC
2872 | Yongho Seok | 200 | 1 | 8.6.3 | 137 | 30 | T | N | 137.3 | 30 | 8.6.3 |  |  | Alfred A |  |  | A-MPDU contents for a S1G PPDU (e.g., short MAC frame) is not defined. | Define the A-MPDU contents for a short MAC frame. |  | MAC | AMPDUMacFrameFormat | [5 empty] | 2013-11-10 21:02 | MAC
2873 | Yongho Seok | 200 | 1 | 24.4.4 | 357 | 27 | E | N | 357.27 | 27 | 24.4.4 |  |  | Sun, Bo |  |  | aPHY-RX-START-Delay is a wrong name. Replace aPHY-RX-START-Delay with aRxPHYStartDelay through TGah Draft 1.0. | Replace aPHY-RX-START-Delay with aRxPHYStartDelay through TGah Draft 1.0. |  | PHY | S1GPLME | [5 empty] | 2013-11-11 03:23 | PHY
2874 | Yongho Seok | 200 | 1 | 8.3.4.3 | 50 | 10 | T | N | 50.1 | 10 | 8.3.4.3 |  |  | Chittabrata Ghosh |  |  | The size of the Resource Allocation frame is not a octet unit. After moving the Group Indicator bit into the Frame Control field, redefine the format of the Frame Control field of the RA frame. | Move the Group Indicator bit into the Frame Control field. And, redefine the format of the Frame Control field of the RA frame. |  | MAC | ExtensionFrames | [5 empty] | 2013-11-12 17:06 | MAC
2875 | Yongho Seok | 200 | 1 | 10.2.2.6 | 221 | 6 | T | N | 221.06 | 6 | 10.2.2.6 |  |  | Alfred A |  |  | "A More Data subfield equal to 0 in an (NDP) ACK frame that is sent by an S1G AP in response to a PS-Poll or in an NDP Modified ACK frame in response to a NDP PS-Poll frame received from an S1G STA indicates to the S1G STA that no service period starts, which implies that the S1G STA may enter the doze state." The proposed behavior does not say any normative behavior. The behavior after receiving a control response frame with the MD bit set to 0 is already described by the general power saving procedure. | Remove a second paragraph of page 221. |  | MAC | PowerManagement | [5 empty] | 2013-11-10 20:53 | MAC
2876 | Young Hoon Kwon | 200 | 1 | 4.12 | 3 | 33 | E | Y | 3.33 | 33 | 4.12 |  |  | Amin Jafarian |  |  | "a AP" should be "an AP" | Change "a AP" to "an AP" |  | MAC | Relay | [5 empty] | 2013-11-10 20:41 | MAC
2877 | Young Hoon Kwon | 200 | 1 | 4.12 | 3 | 15 | T | Y | 3.15 | 15 | 4.12 |  |  | Amin Jafarian |  |  | There's no Association frame. | Modify the the last sentence of the second paragraph from "... includes the Relay element in its Beacon, Association, and Probe Response frames." to "... includes the Relay element in its Beacon, Association Response, and Probe Response frames.". |  | MAC | Relay | [5 empty] | 2013-11-10 20:41 | MAC
2878 | Young Hoon Kwon | 200 | 1 | 4.12.3 | 4 | 24 | T | Y | 4.24 | 24 | 4.12.3 |  |  | Amin Jafarian |  |  | 9.48.4 does not limit the Flow control to uplink only. But, 4.12.3 limits the flow control to uplink only. These two sections need to be coordinated | As mentioned in the Comment. |  | MAC | Relay | [5 empty] | 2013-11-10 20:41 | MAC
2879 | Young Hoon Kwon | 200 | 1 | 8.3.4.3 | 49 | 31 | T | Y | 49.31 | 31 | 8.3.4.3 |  |  | Chittabrata Ghosh |  |  | "Duration" and "TA" field are not shown in Figure 8-56. It should be deleted. | Modify the sentence from "The Resource Allocation frame contains Frame Control, Duration, TA, BSSID ..." to "The Resource Allocation frame contains Frame Control, BSSID ...". |  | MAC | ExtensionFrames | [5 empty] | 2013-11-12 17:06 | MAC
2880 | Young Hoon Kwon | 200 | 1 | 8.3.4.3 | 49 | 45 | T | Y | 49.45 | 45 | 8.3.4.3 |  |  | Chittabrata Ghosh |  |  | The size of RA frame is not a multiple of Bytes.It should be a multiple of Bytes. | As mentioned in the Comment. |  | MAC | ExtensionFrames | [5 empty] | 2013-11-12 17:06 | MAC
2881 | Young Hoon Kwon | 200 | 1 | 8.3.4.3 | 50 | 10 | T | Y | 50.1 | 10 | 8.3.4.3 |  |  | Chittabrata Ghosh |  |  | Figure 8-2 is FC for non S1G STAs. It needs further clarification why RA frame uses FC shown in Figure 8-2. | As mentioned in the Comment. |  | MAC | ExtensionFrames | [5 empty] | 2013-11-12 17:06 | MAC
2882 | Young Hoon Kwon | 200 | 1 | 8.3.5.1.1 | 51 | 53 | T | Y | 51.53 | 53 | 8.3.5.1.1 |  |  | Alfred A |  |  | It is not clear why Address Indicator is set to the RA for the case of sector training. Based on description in RA/PBSSID, it should be set to PBSSID instead of RA. | Modify the sentence from "In the case that NDP CTS is used in the sector training, the field is set to the RA." to "In the case that NDP CTS is used in the sector training, the field is set to the Partial BSSID.". |  | MAC | NDPMACFrames | [5 empty] | 2013-11-10 21:00 | MAC
2883 | Young Hoon Kwon | 200 | 1 | 8.3.5.1.2 | 54 | 35 | T | Y | 54.35 | 35 | 8.3.5.1.2 |  |  | younghoon kwon |  |  | "may language" is not appropriate in chapter 8. The sentence "This field may be used in determining MCS level of PPDU for BU delivery." should be delted or moved to an appropriate subclause. | As mentioned in the Comment. |  | MAC | NDPMACFrames | [5 empty] | 2013-11-11 02:50 | MAC
2884 | Young Hoon Kwon | 200 | 1 | 8.3.5.1.2 | 54 | 4 | T | Y | 54.04 | 4 | 8.3.5.1.2 |  |  | younghoon kwon |  |  | TBDs in Preferred MCS and Reserved field should be clarified. | As mentioned in the Comment. |  | MAC | NDPMACFrames | [5 empty] | 2013-11-11 02:50 | MAC
2885 | Young Hoon Kwon | 200 | 1 | 8.3.5.1.3 | 56 | 7 | T | Y | 56.07 | 7 | 8.3.5.1.3 |  |  | Liwen Chu |  |  | The unit of Duration field for the case that Duration Indication field is set to 0 is missing. It should be added in the sentence. | As mentioned in the Comment. |  | MAC | NDPMACFrames | [5 empty] | 2013-11-11 00:57 | MAC
2886 | Young Hoon Kwon | 200 | 1 | 8.3.5.1.4 | 56 | 55 | T | Y | 56.55 | 55 | 8.3.5.1.4 |  | J | Zander Lei | 13/1426r1 |  | The unit of Duration field for the case that Duration Indication field is set to 0 is missing. It should be added in the sentence. | As mentioned in the Comment. | REJECTED (MAC: 2013-11-13 20:58:15Z) Duration field in this case is used as the identifier to extend ACK ID field and hence there is no Unit of Duration field. | EDITOR | November 2013 MAC motion 1 |  |  | N | EDITOR: 2013-12-02 08:49:58Z The resolution contains no editing instructions. | D1.1 | 2013-12-02 08:50 | EDITOR
2887 | Young Hoon Kwon | 200 | 1 | 8.3.5.1.4 | 57 | 22 | T | Y | 57.22 | 22 | 8.3.5.1.4 |  | V | Zander Lei | 13/1426r1 |  | The unit of Duration field for the case that Duration Indication field is set to 0 is missing. It should be added in the sentence. | As mentioned in the Comment. | Tgah editor to make changes shown in 11-13-1426r1 | EDITOR | November 2013 MAC motion 1 |  |  | I | EDITOR: 2013-12-02 08:50:19Z | D1.1 | 2013-12-02 08:50 | EDITOR
2888 | Young Hoon Kwon | 200 | 1 | 8.4.2.170b | 86 | 28 | T | Y | 86.28 | 28 | 8.4.2.170b |  | V | Yuan Zhou | 11-14/0035r1 |  | As RAW Start Time, RAW Group, Channel Indication, and Periodic Operation Parameters subfields present conditionally, the number of octets should be calculated accordingly. | Modify the Octets for those subfields as below: RAW Start Time: from "1" to "0 or 1" RAW Group: from "3" to "0 or 3" Channel Indication: from "1" to "0 or 1" Periodic Operation Parameters: from "3" to "0 or 3" | REVISED (MAC: 2014-01-23 00:59:29Z) - Tgah editor to make changes shown in 11-14-0035r0 under the heading for CID 2888 | EDITOR | MAC F2F Jan 2014 Tuesday AM1 | [5 empty] | 2014-01-24 00:36 | MAC
2889 | Young Hoon Kwon | 200 | 1 | 8.4.2.170b | 87 | 27 | T | Y | 87.27 | 27 | 8.4.2.170b |  | V | Yuan Zhou | 11-14/0035r1 |  | Normative operational description including "may language" is better to be deleted or moved to an appropriate subclause. | As mentioned in the Comment. | REVISED (MAC: 2014-01-23 01:02:04Z) - Tgah editor to make changes shown in 11-14-0035r0 under the heading for CID 2889 | EDITOR | MAC F2F Jan 2014 Tuesday AM1 | [5 empty] | 2014-01-24 00:36 | MAC
2890 | Young Hoon Kwon | 200 | 1 | 8.4.2.170b | 87 | 46 | T | Y | 87.46 | 46 | 8.4.2.170b |  | V | Yuan Zhou | 11-14/0035r1 |  | Normative operational description including "may language" is better to be deleted or moved to an appropriate subclause. | As mentioned in the Comment. | REVISED (MAC: 2014-01-23 01:03:03Z) - Tgah editor to make changes shown in 11-14-0035r0 under the heading for CID 2890 | EDITOR | MAC F2F Jan 2014 Tuesday AM1 | [5 empty] | 2014-01-24 00:36 | MAC
2891 | Young Hoon Kwon | 200 | 1 | 8.4.2.170b | 88 | 22 | T | Y | 88.22 | 22 | 8.4.2.170b |  | V | Yuan Zhou | 11-14/0035r1 |  | Even Paged STA indication bit is set to 0, the access of the RAW is still limited to those STAs who are indicated in the RAW Group subfield. This is not clear in the sentence. | As mentioned in the Comment. | REVISED (MAC: 2014-01-23 01:04:38Z) - Tgah editor to make changes shown in 11-14-0035r0 under the heading for CID 2891 | EDITOR | MAC F2F Jan 2014 Tuesday AM1 | [5 empty] | 2014-01-24 00:36 | MAC
2892 | Young Hoon Kwon | 200 | 1 | 8.4.2.170b | 88 | 25 | E | Y | 88.25 | 25 | 8.4.2.170b |  | V | Yuan Zhou | 11-14/0035r1 |  | There's a typo. | Change "RSP element" to "RPS element". | REVISED (MAC: 2014-01-23 01:04:50Z) - Tgah editor to make changes shown in 11-14-0035r0 under the heading for CID 2892 | EDITOR | MAC F2F Jan 2014 Tuesday AM1 | [5 empty] | 2014-01-24 00:36 | MAC
2893 | Young Hoon Kwon | 200 | 1 | 8.4.2.170b | 88 | 59 | E | Y | 88.59 | 59 | 8.4.2.170b |  | V | Yuan Zhou | 11-14/0035r1 |  | There's a typo. | Change "filed" to "field". | REVISED (MAC: 2014-01-23 01:05:56Z) - Tgah editor to make changes shown in 11-14-0035r0 under the heading for CID 2893 | EDITOR | MAC F2F Jan 2014 Tuesday AM1 | [5 empty] | 2014-01-24 00:36 | MAC
2894 | Young Hoon Kwon | 200 | 1 | 8.4.2.170b | 90 | 29 | T | Y | 90.29 | 29 | 8.4.2.170b |  |  | Wang Haiguang |  |  | To figure out the start time of each PRAW, it needs both PRAW start offset and RAW Start Time subfield. PRAW start offset subfield indicates the T(S)BTT that the first window of the PRAW appears, and RAT Start Time indicates the start time within the (short) beacon interval. Therefore, the explanation on PRAW Start Offset subfield should be modified accordingly. | Modify the sentence from "The PRAW Start Offset subfield indicates the offset value in TU from the end of the (Short) Beacon frame that the first window of the PRAW appears from" to "The PRAW Start Offset subfield indicates the offset value to a (short) beacon frame that the first window of the PRAW appears in unit of short beacon interval". |  | MAC | InformationElements | [5 empty] | 2013-11-11 00:32 | MAC
2895 | Young Hoon Kwon | 200 | 1 | 8.4.2.170l | 109 | 59 | T | Y | 109.59 | 59 | 8.4.2.170l |  |  | Matthew, Minho |  |  | Even if UL Activity bit is set to zero, it is still possible that the STA will transmit Acknowledgement frame on the channel identified in return to the AP's DL transmission. Therefore, further clarification is needed. | As mentioned in the Comment. |  | MAC | InformationElements | [5 empty] | 2013-11-11 18:02 | MAC
2896 | Young Hoon Kwon | 200 | 1 | 8.4.2.170l | 110 | 35 | T | Y | 110.35 | 35 | 8.4.2.170l |  |  | Matthew, Minho |  |  | The meaning of the term "next time" is not clear. Also, it is not clear how each SST STA can figure out the duration of the allowed SST activity. | As mentioned in the Comment. |  | MAC | InformationElements | [5 empty] | 2013-11-11 18:02 | MAC
2897 | Young Hoon Kwon | 200 | 1 | 9.2.4.2 | 151 | 21 | E | Y | 151.21 | 21 | 9.2.4.2 |  | V | Alfred A | 11-14/0021r1 |  | In 8.5.24.6, frame is defined as "EDCA Parameters Set" and in 8.4.2.28 IE is defined as "EDCA Parameter Set". And, throughout the subclause, regardless of frame format or IE, sometimes it is mentioned as "EDCA Parameters Set" and sometimes as "EDCA Parameter Set". It needs to be consistently used. | As mentioned in the Comment. | REVISED (MAC: 2014-01-21 23:18:03Z) - TGah editor to replace all ocurrences of “EDCA Parameters Set” with EDCA Parameter Set” throughout the .11ah Draft (found a total of 11 occurrences). | EDITOR | IEEE PhC Jan 2014 11ah MAC Motion 4 | [5 empty] | 2014-01-24 00:36 | MAC
2898 | Young Hoon Kwon | 200 | 1 | 9.3.2.4a | 153 | 57 | T | Y | 153.57 | 57 | 9.3.2.4a |  |  | Alfred A |  |  | MaxPPDUTxTime is not defined in 24.4.4. It defines aPPDUMaxTime instead.It needs further clarification. | As mentioned in the Comment. |  | MAC | commonDCFandEDCFprocedures | [5 empty] | 2013-11-10 20:49 | MAC
2899 | Young Hoon Kwon | 200 | 1 | 9.3.2.5a | 155 | 44 | T | Y | 155.44 | 44 | 9.3.2.5a |  | V | Alfred Asterjadhi | 11-14/0081r0 |  | static bandwidth operation is supported regardless of "Dynamic Indication field" setting. In other words, setting "Dynamic Indication field" to zero does not mean "it is capable of static bandwidth operation" but "it does not support dynamic bandwidth operation". | Modify the last sentence from "... of the RTS frame to 0 to indicate that it is capable of static bandwidth operation" to "... of the RTS frame to 0 to indicate that it does not support dynamic bandwidth operation.". | REVISED (MAC: 2014-01-23 18:06:45Z) - TGah editor to make changes shown in 14/0081r0 under the heading for CIDs from 2102 to 2900. | EDITOR | MAC F2F Jan 2014 Thursday AM2 | [5 empty] | 2014-01-24 00:36 | MAC
2900 | Young Hoon Kwon | 200 | 1 | 9.3.2.6 | 156 | 28 | E | Y | 156.28 | 28 | 9.3.2.6 |  | V | Alfred Asterjadhi | 11-14/0081r0 |  | "The RA Address field" should be "The RA field". | As mentioned in the Comment. | REVISED (MAC: 2014-01-23 18:08:02Z) - TGah editor to make changes shown in 14/0081r0 under the heading for CIDs from 2102 to 2900. | EDITOR | MAC F2F Jan 2014 Thursday AM2 | [5 empty] | 2014-01-24 00:36 | MAC
2901 | Young Hoon Kwon | 200 | 1 | 9.3.2.8 | 156 | 58 | T | Y | 156.58 | 58 | 9.3.2.8 |  |  | Alfred A |  |  | This paragraph is redundant considering those sentences 54 through 61 in page 157. | Remove the sentences "An S1G STA that has indicated the use of NDP ACK shall transmit a NDP (Modified) ACK frame instead of an ACK frame in the cases identified above. The ACK ID field of the NDP ACK shall be generated as described in 8.3.5.1.3 (NDP ACK)." |  | MAC | commonDCFandEDCFprocedures | [5 empty] | 2013-11-10 20:49 | MAC
2902 | Young Hoon Kwon | 200 | 1 | 9.11 | 164 | 14 | T | Y | 164.14 | 14 | 9.11 |  | V | Alfred A | 11-13/1512r1 |  | There's no reason for an S1G STA use the Dynamic AMSDU subframe format always. It can even not use AMSDU at all. In this sense, "An S1G STA shall use the Dynamic A-MSDU subframe format" without mentioning any condition does not look appropriate. It needs further clrafication on when to use Dynamic AMSDU. | As mentioned in the Comment. | REVISED (MAC: 2014-01-21 06:13:26Z) - Proposed resolution is the same as for CID 1201. | EDITOR | IEEE PhC Dec 2013 11ah MAC Motion 1 | [5 empty] | 2014-01-24 00:36 | MAC
2903 | Young Hoon Kwon | 200 | 1 | 9.17b | 167 | 37 | T | Y | 167.37 | 37 | 9.17b |  |  | Matthew Fischer |  |  | By mentioning "shall maintain that value for the duration of the existence of the BSS", it doesn't allow modifying the COLOR parameter. However, in case surrounding AP configuraiton is changed, it is still beneficial to allow modifying the COLOR parameter. | As mentioned in the Comment. |  | MAC | Identifiers | [5 empty] | 2013-11-11 00:51 | MAC
2904 | Young Hoon Kwon | 200 | 1 | 9.17b | 167 | 21 | T | Y | 167.21 | 21 | 9.17b |  |  | Matthew Fischer |  |  | How to set the TXVECTOR parameter UPLINK in case of broadcast/multicast is not clear. It needs further clarification. | As mentioned in the Comment. |  | MAC | Identifiers | [5 empty] | 2013-11-11 00:51 | MAC
2905 | Young Hoon Kwon | 200 | 1 | 9.20.5.1 | 171 | 55 | T | Y | 171.55 | 55 | 9.20.5.1 |  |  | Yongho |  |  | "the highest AID of the STA (N2)" should be "the highest AID of the RAW (N2)". | Modify "the highest AID of the STA (N2)" to "the highest AID of the RAW (N2)". |  | MAC | RAW | [5 empty] | 2013-11-11 03:17 | MAC
2906 | Young Hoon Kwon | 200 | 1 | 9.20.5.1 | 172 | 47 | T | Y | 172.47 | 47 | 9.20.5.1 |  |  | Yongho |  |  | It is not clear if a new frame exchange sequence is allowed after end of its allocated time slot if Cross Slot Boundary is allowed. It needs further clarification. | As mentioned in the Comment. |  | MAC | RAW | [5 empty] | 2013-11-11 03:17 | MAC
2907 | Young Hoon Kwon | 200 | 1 | 9.20.5.1 | 172 | 53 | T | Y | 172.53 | 53 | 9.20.5.1 |  |  | Yongho |  |  | Meaning is not clear by mentioning "may immediately start contending". Better have clearer term. | Modify "may immediately start contending" to "is allowed to immediately start contending" |  | MAC | RAW | [5 empty] | 2013-11-11 03:17 | MAC
2908 | Young Hoon Kwon | 200 | 1 | 9.20.5.3 | 173 | 22 | T | Y | 173.22 | 22 | 9.20.5.3 |  | V | Minyoung Park | 11-14/0031r0 |  | In case Resource Allocation frame is present in the RAW, assigned slot for each STA within the RAW is directly indicated by the Resource Allocation frame. Therefore, the slot assignment procedure mentioned in this subclause should not be applied to the case that Resource Allocation frame is present in the RAW. | Add the following sentences at the end of the first paragraph of 9.20.5.3: "The procedure defined in this sub-clause is applied if a Resource Allocation frame is not present at the beginning of a RAW. If a Resource Allocation frame is present at the beginning of a RAW, STAs that are allowed to access the medium within the RAW shall not follow the slot assignment procedure described in this subclause but follow the assignment procedure indicated in the Resource Allocation frame." | REVISED (MAC: 2014-01-21 23:09:07Z) - The comment is resolved by the resolution for CID 2255. | EDITOR | IEEE PhC Jan 2014 11ah MAC Motion 4 | [5 empty] | 2014-01-24 00:36 | MAC
2909 | Young Hoon Kwon | 200 | 1 | 9.20.5.4 | 174 | 60 | T | Y | 174.6 | 60 | 9.20.5.4 |  |  | Yongho |  |  | There's explicit indication of RAW for PS-Poll/trigger frames by setting RAW type bits to be 11. So, contents described in the third paragraph is not the way to designate the RAW for PS-Poll. | Delete the third paragraph of 9.2.5.4. |  | MAC | RAW | [5 empty] | 2013-11-11 03:17 | MAC
2910 | Young Hoon Kwon | 200 | 1 | 9.20.5.5 | 175 | 64 | T | Y | 175.64 | 64 | 9.20.5.5 |  |  | Yongho |  |  | In case Cross Slot Boundary is allowed, it is not clear if the STA can invoke new backoff procedure after its slot. It needs further explanation on this. | As mentioned in the Comment. |  | MAC | RAW | [5 empty] | 2013-11-11 03:17 | MAC
2911 | Young Hoon Kwon | 200 | 1 | 9.42.1 | 186 | 29 | T | Y | 186.29 | 29 | 9.42.1 |  | A | Young Hoon Kwon | 11-14/0102r0 |  | Definition of Non-TIM STA is already described in 3.2, and that definition is different from the one shown here. | Delete the subclause 9.42.1. | ACCEPTED (MAC: 2014-01-23 15:31:51Z) | EDITOR | MAC F2F Jan 2014 Wednesday AM1 | [5 empty] | 2014-01-24 00:36 | MAC
2912 | Young Hoon Kwon | 200 | 1 | 9.42.4 | 188 | 39 | T | Y | 188.39 | 39 | 9.42.4 |  | V | Shoukang | 11-14/0054r1 |  | It is not clear if the term "immediately" means within SIFS or some other value after EDCA channel access mechanism. It needs further clarification | As mentioned in the Comment. | REVISED (MAC: 2014-01-23 01:17:30Z) - Tgah editor to make changes shown in 11-14-0054r1 under the heading for CID 2912. | EDITOR | MAC F2F Jan 2014 Tuesday AM1 | [5 empty] | 2014-01-24 00:36 | MAC
2913 | Young Hoon Kwon | 200 | 1 | 9.43.1 | 189 | 60 | T | Y | 189.6 | 60 | 9.43.1 |  | J | Minyoung Park | 11-14/0031r0 |  | The last paragraph in page 189 is nothing to do with synch frame operation. It needs to be deleted/modified or moved to appropriate subclause. | As mentioned in the Comment. | REJECTED (MAC: 2014-01-21 23:13:18Z) - The paragraph is describing the behavior of a STA when the STA receives an NDP CTS frame as a synch frame. Therefore, the paragraph is in the right subclause. | EDITOR | IEEE PhC Jan 2014 11ah MAC Motion 4 | [5 empty] | 2014-01-24 00:36 | MAC
2914 | Young Hoon Kwon | 200 | 1 | 9.44.2 | 191 | 37 | T | Y | 191.37 | 37 | 9.44.2 |  |  | Amin Jafarian |  |  | Comparing a paragraph from line 37 and a paragraph from line 42, it is not clear why non-AP STA and AP act differently for a SF Responder. Further clarification is needed. | As mentioned in the Comment. |  | MAC | SpeedFrameExchange | [5 empty] | 2013-11-10 20:41 | MAC
2915 | Young Hoon Kwon | 200 | 1 | 9.44.2 | 191 | 19 | T | Y | 191.19 | 19 | 9.44.2 |  |  | Amin Jafarian |  |  | It is not clear how SF Initiator can identify if the SF Responder has something to send and set the Response Indication to Long Response, especially for the case that is not initated by PS-Poll frame. Further clarification is needed. | As mentioned in the Comment. |  | MAC | SpeedFrameExchange | [5 empty] | 2013-11-10 20:41 | MAC
2916 | Young Hoon Kwon | 200 | 1 | 9.45 | 192 | 59 | T | Y | 192.59 | 59 | 9.45 |  | V | Chittabrata Ghosh | 11-14/0090r3 |  | Definition, role, and difference between a TIM segment and a Page segment is not clearly explained. It needs further clarification. | As mentioned in the Comment. | REVISED (MAC: 2014-01-23 07:51:57Z) - TGah editor to make changes shown in 11-14/0090r1 under the heading for CIDs 1253, 1254, 1255, 1527, 1528, 1955, 1956, 1957, 2567, 2916, 2917, 2951, 2959 | EDITOR | MAC F2F Jan 2014 Tuesday PM1 | [5 empty] | 2014-01-24 00:36 | MAC
2917 | Young Hoon Kwon | 200 | 1 | 9.45 | 193 | 41 | E | Y | 193.41 | 41 | 9.45 |  | V | Chittabrata Ghosh | 11-14/0090r3 |  | There are two "is" in a sentence. | Modify the sentence from "The length of Page segment assigned to each TIM segment is except for the last TIM segment is indicated by the Page Segment Length." to "The length of Page segment assigned to each TIM segment except for the last TIM segment is indicated by the Page Segment Length.". | REVISED (MAC: 2014-01-23 07:53:31Z) - TGah editor to make changes shown in 11-14/0090r1 under the heading for CIDs 1253, 1254, 1255, 1527, 1528, 1955, 1956, 1957, 2567, 2916, 2917, 2951, 2959 | EDITOR | MAC F2F Jan 2014 Tuesday PM1 | [5 empty] | 2014-01-24 00:36 | MAC
2918 | Young Hoon Kwon | 200 | 1 | 9.46.1 | 195 | 32 | T | Y | 195.32 | 32 | 9.46.1 |  |  | Matthew Fischer |  |  | It is not clear "Non-AP STAs" that are prohibited from transmitting is limited to those STAs within the BSS. It needs further clarification. | As mentioned in the Comment. |  | MAC | SubchannelSelectiveTransmission | [5 empty] | 2013-11-11 00:51 | MAC
2919 | Young Hoon Kwon | 200 | 1 | 9.46.1 | 195 | 44 | T | Y | 195.44 | 44 | 9.46.1 |  |  | Matthew Fischer |  |  | It is not clear if an SST STA can select more than one channels, which are not adjacent to each other, from the allowed operating channels of the BSS. It needs further clarification. | As mentioned in the Comment. |  | MAC | SubchannelSelectiveTransmission | [5 empty] | 2013-11-11 00:51 | MAC
2920 | Young Hoon Kwon | 200 | 1 | 9.47.1 | 196 | 26 | T | Y | 196.26 | 26 | 9.47.1 |  | J | James Wang | 11-14/0103r1 |  | Definition of omni and sector beam is not clear. It needs further clarificaiton. | As mentioned in the Comment. | REJECTED (MAC: 2014-01-23 07:59:48Z) | EDITOR | MAC F2F Jan 2014 Tuesday PM1 | [5 empty] | 2014-01-24 00:36 | MAC
2921 | Young Hoon Kwon | 200 | 1 | 9.47.4 | 198 | 47 | T | Y | 198.47 | 47 | 9.47.4 |  | J | James Wang | 11-14/0104r1 |  | an AP can make sectorized beam not only based on (i) phycially sectored antenna but by (ii) multiplying appropriate weight vector to multiple antennas. And at least for the (ii) case, how to form a sectorized beam for RX is totally implementation issue and is out of the scope of this standard. | Delete the sentence of "Once AP transmits to a station through a sectorized beam, it shall use the same sectorized beam to receive from the station within the same TXOP.". | REJECTED (MAC: 2014-01-23 08:04:20Z) | EDITOR | MAC F2F Jan 2014 Tuesday PM1 | [5 empty] | 2014-01-24 00:36 | MAC
2922 | Young Hoon Kwon | 200 | 1 | 9.47.5.2 | 204 | 47 | T | Y | 204.47 | 47 | 9.47.5.2 |  |  | Minho, James, Younghoon |  |  | In case of sector training, RAW Type option subfield should be set to sector sounding RAW instead of SST sounding RAW. | Change "SST Sounding RAW" to "Sector Sounding RAW" in line 47 and 49. |  | MAC | Sectorization | [5 empty] | 2013-11-11 18:08 | MAC
2923 | Young Hoon Kwon | 200 | 1 | 9.47.5.2 | 204 | 57 | T | Y | 204.57 | 57 | 9.47.5.2 |  |  | Minho, James, Younghoon |  |  | It is not clear how to set the bandwidth for sector training. It needs further clarification. | As mentioned in the Comment. |  | MAC | Sectorization | [5 empty] | 2013-11-11 18:08 | MAC
2924 | Young Hoon Kwon | 200 | 1 | 9.47.5.4 | 205 | 6 | T | Y | 205.06 | 6 | 9.47.5.4 |  |  | Minho, James, Younghoon |  |  | Sector Report RAW is not defined in 8.4.2.170b. It needs further clarification. | As mentioned in the Comment. |  | MAC | Sectorization | [5 empty] | 2013-11-11 18:08 | MAC
2925 | Young Hoon Kwon | 200 | 1 | 9.48.3.2 | 208 | 43 | E | Y | 208.43 | 43 | 9.48.3.2 |  |  | Amin Jafarian |  |  | "forward" should be changed to "forwards" | Modify the sentence from "... the Relay STA forward the received MPDU to ..." to "... the Relay STA forwards the received MPDU to ...". |  | MAC | Relay | [5 empty] | 2013-11-10 20:41 | MAC
2926 | Young Hoon Kwon | 200 | 1 | 9.48.3.2 | 208 | 38 | E | Y | 208.38 | 38 | 9.48.3.2 |  |  | Amin Jafarian |  |  | "recognize" should be changed to "recognizes". | Modifiy the sentence from "... the non-AP STA recognize it as successful acknowledgement ..." to "... the non-AP STA recognizes it as an successful acknowledgement ...". |  | MAC | Relay | [5 empty] | 2013-11-10 20:41 | MAC
2927 | Young Hoon Kwon | 200 | 1 | 9.48.4 | 209 | 3 | T | Y | 209.03 | 3 | 9.48.4 |  |  | Kaiying Lv |  |  | It is not clear if flow control mechanism mentioned in 9.48.4 is limited to Relay STA or not, because it doesn't mention anything about Relay. If it is limited to Relay operation, it should be mentioned there. If it is not limited to Relay operation, then whole subcluase should be moved to an appropriate subclause. | As mentioned in the Comment. |  | MAC | Relay | [5 empty] | 2013-11-10 20:06 | MAC
2928 | Young Hoon Kwon | 200 | 1 | 9.43.1 | 189 | 52 | E | Y | 189.52 | 52 | 9.43.1 |  | A | Minyoung Park | 11-14/0031r0 |  | AP shall cancel the synch frame transmission if medium is busy or the remaining time is too short. Therefore, for clearer explanation, it is better to use "or" instead of "and" for connecting two "if" phrases. | Modify the sentence from "If the medium is busy at the slot boundary of the STA in the RAW or at the target wake time of the STA, and if the UL-Sync capable AP determines ..." to "If the medium is busy at the slot boundary of the STA in the RAW or at the target wake time of the STA, or if the UL-Sync capable AP determines ...". | ACCEPTED (MAC: 2014-01-21 23:12:38Z) | EDITOR | IEEE PhC Jan 2014 11ah MAC Motion 4 | [5 empty] | 2014-01-24 00:36 | MAC
2929 | Yusuke Asai | 200 | 1 | 3.3 | 1 | 32 | T | Y | 1.32 | 32 | 3.3 |  |  | Yongho Seok |  |  | "Partial AID" is originally defined in TGac Draft. This abbreviation should not be used for the consistency of the two amendments. | Replace "PAID" with "Partial AID" throughout the draft. Delete "PAID" definition in section 3.3. |  | MAC | Definitions | [5 empty] | 2013-12-03 17:48 | MAC
2930 | Yusuke Asai | 200 | 1 | 4.12 | 3 | 33 | T | Y | 3.33 | 33 | 4.12 |  |  | Amin Jafarian |  |  | "4-address frame format" is unclear. Does it mean a MAC frame without frame aggregation? | Please clarify. |  | MAC | Relay | [5 empty] | 2013-11-10 20:41 | MAC
2931 | Yusuke Asai | 200 | 1 | 4.12 | 3 | 42 | T | N | 3.42 | 42 | 4.12 |  |  | Amin Jafarian |  |  | In Figure 4-31, the caption of "AP" (at the top of the figure) should be replaced with "Root AP". | As in comment. |  | MAC | Relay | [5 empty] | 2013-11-10 20:41 | MAC
2932 | Yusuke Asai | 200 | 1 | 8.3.5 | 50 | 60 | E | Y | 50.6 | 60 | 8.3.5 |  |  | Alfred A |  |  | Sub-clause 8.3.4a does not exist in this draft. Sub-clause 8.3.5 and its subsection should be renumberd with 8.3.4a. | As in comment. |  | MAC | NDPMACFrames | [5 empty] | 2013-11-10 21:00 | MAC
2933 | Yusuke Asai | 200 | 1 |  |  |  | G | Y | [5 empty] | Rojan Chitrakar |  |  | It is not clear whether each funtion is mandatory or optional because this draft does not contain PICS formulas. | Please add "Annex B" as well as other amendments. |  | MAC | PICS | [5 empty] | 2013-11-19 17:56 | MAC
2934 | Zhongding Lei | 200 | 1 | 8.4.2.170c | 90 | 36 | T | N | 90.36 | 36 | 8.4.2.170c |  | V | Chittabrata Ghosh | 11-14/0090r3 |  | TIM interval is undefined. Beacon interval may be a better term to use. | Change 'TIM intervals' to 'beacon intervals'. | REVISED (MAC: 2014-01-23 07:48:34Z) - TGah editor to make changes shown in 11-14/0090r1 under the heading for CIDs 1129, 1130, 1131, 1422, 2148, 2297, 2298, 2934, 2937, 2967 | EDITOR | MAC F2F Jan 2014 Tuesday PM1 | [5 empty] | 2014-01-24 00:36 | MAC
2935 | Zhongding Lei | 200 | 1 | 8.4.2.170c | 90 | 39 | T | N | 90.39 | 39 | 8.4.2.170c |  | J | Chittabrata Ghosh | 11-14/0090r3 |  | Total length of the information field should be 4-8 octets | Change the total length of the information field to 4-8 octets for each page. | REJECTED (MAC: 2014-01-23 07:49:16Z) - Response: The referred text is deleted due to the resolution made for CID 1129 | EDITOR | MAC F2F Jan 2014 Tuesday PM1 | [5 empty] | 2014-01-24 00:36 | MAC
2936 | Zhongding Lei | 200 | 1 | 8.4.2.170c | 90 | 39 | T | N | 90.39 | 39 | 8.4.2.170c |  |  | Chittabrata Ghosh |  |  | We should allow multiple pages to be included in one segment count IE. | Indicate the size of Page bitmap for each page. |  | MAC | InformationElements | [5 empty] | 2013-11-11 00:17 | MAC
2937 | Zhongding Lei | 200 | 1 | 8.4.2.170c | 91 | 17 | T | N | 91.17 | 17 | 8.4.2.170c |  | V | Chittabrata Ghosh | 11-14/0090r3 |  | Each TIM offset indicates offset for one specific page corresponding to the Segment Count element, instead of multiple pages. | Change 'the pages' to 'the associated page'. | REVISED (MAC: 2014-01-23 07:50:24Z) - TGah editor to make changes shown in 11-14/0090r1 under the heading for CIDs 1129, 1130, 1131, 1422, 2148, 2297, 2298, 2934, 2937, 2967 | EDITOR | MAC F2F Jan 2014 Tuesday PM1 | [5 empty] | 2014-01-24 00:36 | MAC
2938 | Zhongding Lei | 200 | 1 | 8.4.2.170d | 92 | 41 | T | N | 92.41 | 41 | 8.4.2.170d |  |  | Yongho |  |  | The unit of AID Request Interval is unspecified. | Specify the unit for the AID Request Interval subfield. |  | MAC | InformationElements | [5 empty] | 2013-11-11 03:17 | MAC
2939 | Zhongding Lei | 200 | 1 | 8.4.2.170e | 93 | 55 | T | N | 93.55 | 55 | 8.4.2.170e |  |  | Yongho |  |  | The AID response may also point a STA to the Segment Count element, if TIM segmentation is implemented. | Also specify that the AID Response Interval field may indicate to TIM STA for listening to Beacon frame having the Segment Count element of its corresponding page. |  | MAC | InformationElements | [5 empty] | 2013-11-11 03:17 | MAC
2940 | Zhongding Lei | 200 | 1 | 8.4.2.170l | 109 | 50 | T | N | 109.5 | 50 | 8.4.2.170l |  |  | Matthew, Minho |  |  | Minimum width channel' should be defined. | Add definition for 'minimum width channel'. |  | MAC | InformationElements | [5 empty] | 2013-11-11 18:02 | MAC
2941 | Zhongding Lei | 200 | 1 | 8.4.2.170l | 110 | 36 | T | N | 110.36 | 36 | 8.4.2.170l |  |  | Matthew, Minho |  |  | Start time subfield now only has 19 bits, instead of 20. | Change the '20 least significant bits' to '19 least significant bits'. |  | MAC | InformationElements | [5 empty] | 2013-11-11 18:02 | MAC
2942 | Zhongding Lei | 200 | 1 | 8.4.2.170u | 123 |  | E | N | 123 |  | 8.4.2.170u |  | V | Alfred Asterjadhi | 13/1430r1 |  | Inappropriate use of 'us' | Change 'us' to 'microsecond'. | TGah editor to make changes shown in 11-13-1430-01-00ah under the heading for CIDs 1137, 1138, 1147, 1148 and 2942. | EDITOR | November 2013 MAC motion 1 |  |  | I | EDITOR: 2013-12-02 08:52:58Z | D1.1 | 2013-12-02 08:53 | EDITOR
2943 | Zhongding Lei | 200 | 1 | 8.4.2.170v | 124 | 15 | E | N | 124.15 | 15 | 8.4.2.170v |  |  | Chittabrata Ghosh |  |  | Missing 'and' in the sentence | Insert 'and it' after '...one octet length' |  | MAC | InformationElements | [5 empty] | 2013-11-11 00:18 | MAC
2944 | Zhongding Lei | 200 | 1 | 8.4.2.170v | 124 | 19 | T | N | 124.19 | 19 | 8.4.2.170v |  |  | Chittabrata Ghosh |  |  | Usage of Group ID Type values other than 0000 is not specified. | Specify the usage of Group ID Types values other than 0000. |  | MAC | InformationElements | [5 empty] | 2013-11-11 00:18 | MAC
2945 | Zhongding Lei | 200 | 1 | 8.4.2.170v | 124 | 21 | E | N | 124.21 | 21 | 8.4.2.170v |  |  | Chittabrata Ghosh |  |  | Redundant 'it' in the sentence. | Delete 'it' after '.. A new group ID that ' |  | MAC | InformationElements | [5 empty] | 2013-11-11 00:18 | MAC
2946 | Zhongding Lei | 200 | 1 | 9.42.1 | 186 | 29 | T | N | 186.29 | 29 | 9.42.1 |  | V | Young Hoon Kwon | 11-14/0102r0 |  | The definition of non-TIM STA is not clear | Add more definitive statement to define non-TIM STA. | REVISED (MAC: 2014-01-23 15:31:41Z) - The comment is resolved by the resolution for CID 2911. | EDITOR | MAC F2F Jan 2014 Wednesday AM1 | [5 empty] | 2014-01-24 00:36 | MAC
2947 | Zhongding Lei | 200 | 1 | 9.42.2 | 186 |  | T | N | 186 |  | 9.42.2 |  |  | Hyoungjin |  |  | We don't seem to have an RPS IE to indcate the RAW is allocated to non-TIM STAs only. If such RAW is defined based on RAW Group, the paragraph is redundant. | Either specify the RPS IE to define a RAW for non-TIM STAs only, or if the RAW is defined based on RAW Group, delete the paragraph. |  | MAC | NonTIMSta | [5 empty] | 2013-11-11 00:54 | MAC
2948 | Zhongding Lei | 200 | 1 | 9.42.2.1 | 186 | 56 | T | N | 186.56 | 56 | 9.42.2.1 |  |  | Hyoungjin |  |  | PRAW is no longer for non-TIM STAs only. | Delete 'non-TIM' in the first sentence. |  | MAC | NonTIMSta | [5 empty] | 2013-11-11 00:54 | MAC
2949 | Zhongding Lei | 200 | 1 | 9.42.2.1 | 186 | 57 | T | N | 186.57 | 57 | 9.42.2.1 |  |  | Hyoungjin |  |  | Identical resource allocation' is not clear | Specify that identical resource allocation may be refer to same RAW start time / RAW duration, etc. Further qualify that such resource allocation is only identical within the beacon interval of each PRAW period. |  | MAC | NonTIMSta | [5 empty] | 2013-11-11 00:54 | MAC
2950 | Zhongding Lei | 200 | 1 | 9.42.2.1 | 187 | 10 | T | N | 187.1 | 10 | 9.42.2.1 |  |  | Hyoungjin |  |  | PRAW update procedure is not clear | Specify the PRAW update rules. |  | MAC | NonTIMSta | [5 empty] | 2013-11-11 00:54 | MAC
2951 | Zhongding Lei | 200 | 1 | 9.45 | 193 | 4 | T | N | 193.04 | 4 | 9.45 |  | V | Chittabrata Ghosh | 11-14/0090r3 |  | It may be helpful to state that the TIM offset is zero for the case of Fig. 9-90 | As in comment. | REVISED (MAC: 2014-01-23 07:53:15Z) - TGah editor to make changes shown in 11-14/0090r1 under the heading for CIDs 1253, 1254, 1255, 1527, 1528, 1955, 1956, 1957, 2567, 2916, 2917, 2951, 2959 | EDITOR | MAC F2F Jan 2014 Tuesday PM1 | [5 empty] | 2014-01-24 00:36 | MAC
2952 | Zhongding Lei | 200 | 1 | 8.4.1.54 | 67 | 34 | E | N | 67.34 | 34 | 8.4.1.54 |  |  | Amin Jafarian |  |  | Inappropriate use of 'usec' | Change 'usec' to microsecond |  | MAC | FieldsThatAreNotIEs | [5 empty] | 2013-11-10 20:41 | MAC
2953 | Zhongding Lei | 200 | 1 | 8.4.2.1 | 67 | 58 | T | N | 67.58 | 58 | 8.4.2.1 |  | J | Chao-Chun Wang | 11-14/0142r1 |  | Length indication of RPS element should be in the range of 0 to 255 | Change the value of the colomn "Length of indicated element" corresponding to RPS element to '0 -255' | REJECTED (MAC: 2014-01-23 17:10:26Z) | EDITOR | MAC F2F Jan 2014 Wednesday PM1 | [5 empty] | 2014-01-24 00:36 | MAC
2954 | Zhongding Lei | 200 | 1 | 8.4.2.28 | 75 | 49 | T | N | 75.49 | 49 | 8.4.2.28 |  | V | Alfred Asterjadhi | 13/1429r1 |  | Need to specify the mapping between PS-Poll AC field and the access category for sending PS-Poll | As in comment. | TGah editor to make changes shown in 11-13-1429r1 under the heading for CIDs 1101, 1102, 2405, and 2954. | EDITOR | November 2013 MAC motion 2 |  |  | I | EDITOR: 2013-12-02 08:52:27Z | D1.1 | 2013-12-02 08:52 | EDITOR
2955 | Zhongding Lei | 200 | 1 | 8.4.2.170b | 86 | 33 | E | N | 86.33 | 33 | 8.4.2.170b |  | V | Yuan Zhou | 11-14/0035r1 |  | The 'Same Group Indication' is missing in the RAW Control subfield description. | Insert 'Same Group Indication,' after 'Start Time Indication,' | REVISED (MAC: 2014-01-23 00:59:48Z) - Tgah editor to make changes shown in 11-14-0035r0 under the heading for CID 2955. | EDITOR | MAC F2F Jan 2014 Tuesday AM1 | [5 empty] | 2014-01-24 00:36 | MAC
2956 | Zhongding Lei | 200 | 1 | 8.4.2.170b | 90 | 23 | T | N | 90.23 | 23 | 8.4.2.170b |  |  | Wang Haiguang |  |  | Unit of PRAW Periodicity should be beacon interval (instead of short beacon interval) if dot11ShortBeaconOptionImplemented is false. | As in comment. |  | MAC | InformationElements | [5 empty] | 2013-11-11 00:32 | MAC
2957 | Zhongding Lei | 200 | 1 | 8.4.2.170b | 90 | 27 | T | N | 90.27 | 27 | 8.4.2.170b |  |  | Wang Haiguang |  |  | PRAW Validity subfield should be able to indicate the PRAW lifetime is infinite. | When PRAW validity is of value 255 (set to all ones), the PRAW is valid throughout the lifetime of the BSS. |  | MAC | InformationElements | [5 empty] | 2013-11-11 00:32 | MAC
2958 | Zhongding Lei | 200 | 1 | 8.4.2.170b | 90 | 29 | T | N | 90.29 | 29 | 8.4.2.170b |  |  | Wang Haiguang |  |  | Unit of PRAW Start Offset should be in BI or short BI, instead of TU. | When dot11ShortBeaconOptionImplemented is false, the unit of PRAW start offset is beacon interval. When dot11ShortBeaconOptionImplemented is true, the unit of PRAW start offset is short beacon interval. |  | MAC | InformationElements | [5 empty] | 2013-11-11 00:32 | MAC
2959 | Zhongding Lei | 200 | 1 | 9.45 | 193 |  | E | N | 193 |  | 9.45 |  | V | Chittabrata Ghosh | 11-14/0090r3 |  | Redunant 'is' in the sentence | Delete 'is' after "...assigned to each TIM segment" | REVISED (MAC: 2014-01-23 07:53:01Z) - TGah editor to make changes shown in 11-14/0090r1 under the heading for CIDs 1253, 1254, 1255, 1527, 1528, 1955, 1956, 1957, 2567, 2916, 2917, 2951, 2959 | EDITOR | MAC F2F Jan 2014 Tuesday PM1 | [5 empty] | 2014-01-24 00:36 | MAC
2960 | Zhongding Lei | 200 | 1 | 9.45 | 193 |  | T | N | 193 |  | 9.45 |  | V | Chittabrata Ghosh | 11-14/0090r3 |  | Page Segment Length is related to Length of Page Segment as: Length of Page Segment = Page Segment Length +1. The variable in the equations should the Length of Page Segment. | Change 'Page Segment Length' to 'Length of Page Segment' in the equations. | REVISED (MAC: 2014-01-23 07:52:46Z) - TGah editor to make changes shown in 11-14/0090r1 under the heading for CID 1256, 1257, 2960, 2961. | EDITOR | MAC F2F Jan 2014 Tuesday PM1 | [5 empty] | 2014-01-24 00:36 | MAC
2961 | Zhongding Lei | 200 | 1 | 9.45 | 193 | 64 | T | N | 193.64 | 64 | 9.45 |  | V | Chittabrata Ghosh | 11-14/0090r3 |  | It is helpful to add that the value of Length of Page Segmetn is obtained from the Page Segment Length field. | As in comment. | REVISED (MAC: 2014-01-23 07:54:24Z) - TGah editor to make changes shown in 11-14/0090r1 under the heading for CID 1256, 1257, 2960, 2961. | EDITOR | MAC F2F Jan 2014 Tuesday PM1 | [5 empty] | 2014-01-24 00:36 | MAC
2962 | Zhongding Lei | 200 | 1 | 9.45 | 194 | 1 | E | N | 194.01 | 1 | 9.45 | [5 empty] | it's' should be 'its' | change "it's" to "its" |  | MAC | TIMandPageSegmentation | [5 empty] | 2013-11-06 19:01 | CHAIR
2963 | Zhongding Lei | 200 | 1 | 9.45 | 194 | 5 | E | N | 194.05 | 5 | 9.45 | [5 empty] | Redundant comma | remove the comma |  | MAC | TIMandPageSegmentation | [5 empty] | 2013-11-06 19:01 | CHAIR
2964 | Zhongding Lei | 200 | 1 | 9.46 | 194 |  | T | N | 194 |  | 9.46 |  |  | Matthew Fischer |  |  | As SST sounding can be over multiple beacon intervals, SST operation may be extended beyond one beacon interval. | Increase time span of SST operation. |  | MAC | SubchannelSelectiveTransmission | [5 empty] | 2013-11-11 00:51 | MAC
2965 | Zhongding Lei | 200 | 1 | 9.5 | 211 | 8 | E | N | 211.08 | 8 | 9.50 |  |  | Alfred A |  |  | (S)TBTT' should be 'T(S)BTT' | change '(S)TBTT' to 'T(S)BTT' |  | MAC | EnergyLimitedSTAs | [5 empty] | 2013-11-10 20:53 | MAC
2966 | Zhongding Lei | 200 | 1 | 10.2.2.4 | 220 | 8 | T | N | 220.08 | 8 | 10.2.2.4 |  |  | Alfred A |  |  | dot11ShortBeaconInterval' should be 'dot11ShortBeaconOptionImplemented'. | Change 'dot11ShortBeaconInterval' to 'dot11ShortBeaconOptionImplemented'. |  | MAC | PowerManagement | [5 empty] | 2013-11-10 20:53 | MAC
2967 | Zhongding Lei | 200 | 1 | 8.4.2.170c | 90 |  | T | N | 90 |  | 8.4.2.170c |  | V | Chittabrata Ghosh | 11-14/0090r3 |  | The ordering of the fields is not optimum. | Reorder the fields to make them at least byte aligned. | REVISED (MAC: 2014-01-23 07:48:15Z) - TGah editor to make changes shown in 11-14/0090r1 under the heading for CIDs 1129, 1130, 1131, 1422, 2148, 2297, 2298, 2934, 2937, 2967 | EDITOR | MAC F2F Jan 2014 Tuesday PM1 | [5 empty] | 2014-01-24 00:36 | MAC
2968 | Zhongding Lei | 200 | 1 | 9.20.5 | 171 | 28 | T | N | 171.28 | 28 | 9.20.5 |  | V | Chittabrata Ghosh | 11-14/0020r1 |  | Periodic RAW is generalized not only for non-TIM STA protection. Relevant protocol description is missing. | Add general protocol description for PRAW. | REVISED (MAC: 2014-01-21 22:53:12Z) - TGah editor to make changes shown in 11-14/0020r0 under the heading for CID 2968 | EDITOR | IEEE PhC Jan 2014 11ah MAC Motion 3 | [5 empty] | 2014-01-24 00:36 | MAC
2969 | Zhongding Lei | 200 | 1 | 8.4.2.6 | 69 |  | T | N | 69 |  | 8.4.2.6 |  | J | Minyoung Park | 11-14/0031r0 |  | Signaling TIM segment number seems redundant, as a STA should already figure out its TIM segment via the Segment Count element. | Signal some parameters more useful than segment number. | REJECTED (MAC: 2014-01-21 23:05:36Z) - The TIM Segment Number is required for a STA to know which TIM segment is contained in the TIM element based on the received frame. | EDITOR | IEEE PhC Jan 2014 11ah MAC Motion 4 | [5 empty] | 2014-01-24 00:36 | MAC
2970 | Zhongding Lei | 200 | 1 | 3.2 | 1 | 18 | E | N | 1.18 | 18 | 3.2 |  |  | Yongho Seok |  |  | acronym "TIM" in the phrase "non-traffic indication map (TIM) " is missleading | "non-traffic indication map (non-TIM)" |  | MAC | Definitions | [5 empty] | 2013-12-03 17:48 | MAC
2971 | Zhongding Lei | 200 | 1 | 4.12 | 3 | 19 | E | N | 3.19 | 19 | 4.12 |  |  | Amin Jafarian |  |  | "entity" is missing | insert "entity" after "Relay" |  | MAC | Relay | [5 empty] | 2013-11-10 20:41 | MAC
2972 | Zhongding Lei | 200 | 1 | 4.12.3 | 4 |  | E | N | 4 |  | 4.12.3 |  |  | Amin Jafarian |  |  | the sentence needs to rephrase | phrase "when adequate buffer space is available" should be moved to the end of the sentence |  | MAC | Relay | [5 empty] | 2013-11-10 20:41 | MAC
2973 | Zhongding Lei | 200 | 1 | 4.16 | 5 | 40 | E | N | 5.4 | 40 | 4.16 |  | V | James Wang | 11-14/0105r2 |  | typo | "capable" should be changed to "capability" | REVISED (MAC: 2014-01-23 08:16:47Z) | EDITOR | MAC F2F Jan 2014 Tuesday PM1 | [5 empty] | 2014-01-24 00:36 | MAC
2974 | Zhongding Lei | 200 | 1 | 4.16 | 5 | 42 | E | N | 5.42 | 42 | 4.16 |  | J | James Wang | 11-14/0105r2 |  | typo | "Type 0" should be changed to group | REJECTED (MAC: 2014-01-23 08:17:33Z) | EDITOR | MAC F2F Jan 2014 Tuesday PM1 | [5 empty] | 2014-01-24 00:36 | MAC
2975 | Zhongding Lei | 200 | 1 | 4.16 | 5 | 47 | E | N | 5.47 | 47 | 4.16 |  | J | James Wang | 11-14/0105r2 |  | typo | 2 occurances "capable" in this line should be removed | REJECTED (MAC: 2014-01-23 08:22:05Z) | EDITOR | MAC F2F Jan 2014 Tuesday PM1 | [5 empty] | 2014-01-24 00:36 | MAC
2976 | Zhongding Lei | 200 | 1 | 4.16 | 5 | 51 | E | N | 5.51 | 51 | 4.16 |  | J | James Wang | 11-14/0105r2 |  | typo | "OBSS" should be removed | REJECTED (MAC: 2014-01-23 08:22:14Z) | EDITOR | MAC F2F Jan 2014 Tuesday PM1 | [5 empty] | 2014-01-24 00:36 | MAC
2977 | Zhongding Lei | 200 | 1 | 8.3.1.21 | 40 |  | T | N | 40 |  | 8.3.1.21 |  |  | Matthew Fischer |  |  | brief description or references to FC and Duration in Figure 8-29m should be provided. There are a few FC format and FC for TACK should be specified | The Frame Control filed is as defined in 8.2.4.1 and illustrated in Figure 8-3b. The Duration field is described in 8.2.5.7. |  | MAC | ControlFrames | [5 empty] | 2013-11-11 00:51 | MAC
2978 | Zhongding Lei | 200 | 1 | 8.3.4.2 | 47 |  | T | N | 47 |  | 8.3.4.2 |  | V | Alfred Asterjadhi | 11-14/0039r2 |  | brief description or references to FC in Figure 8-54 should be provided. There are a few FC format and FC for short beacon should be specified | The Frame Control filed is as defined in 8.2.4.1 and illustrated in Figure 8-2 | REVISED (MAC: 2014-01-23 07:06:51Z) - TGah editor to make changes shown in 14/0039r2 under the heading for CIDs from 1418 to 2978. | EDITOR | MAC F2F Jan 2014 Tuesday PM1 | [5 empty] | 2014-01-24 00:36 | MAC
2979 | Zhongding Lei | 200 | 1 | 8.3.4.3 | 49 | 31 | T | N | 49.31 | 31 | 8.3.4.3 |  |  | Chittabrata Ghosh |  |  | Duration and TA fields are not present in Figure 8-56 | Remove phrase "Duration, TA" |  | MAC | ExtensionFrames | [5 empty] | 2013-11-12 17:06 | MAC
2980 | Zhongding Lei | 200 | 1 | 8.3.3.7 | 44 | 43 | T | N | 44.43 | 43 | 8.3.3.7 | [5 empty] | AID request is optionally present in 11ah | insert "optionally" before "present" |  | MAC | ManagementFrames | [5 empty] | 2013-11-06 19:01 | CHAIR
2981 | Zhongding Lei | 200 | 1 | 8.3.3.6 | 43 |  | T | N | 43 |  | 8.3.3.6 | [5 empty] | AID should be optionally present in 11ah | change "is not" to "optionally" under "Notes" column in the Table |  | MAC | ManagementFrames | [5 empty] | 2013-11-06 19:01 | CHAIR
2982 | Zhongding Lei | 200 | 1 | 8.3.3.8 | 45 | 11 | T | N | 45.11 | 11 | 8.3.3.8 | [5 empty] | AID should be optionally present in 11ah | change "is not" to "optionally" under "Notes" column in the Table |  | MAC | ManagementFrames | [5 empty] | 2013-11-06 19:01 | CHAIR
2983 | Zhongding Lei | 200 | 1 | 8.3.5.1.2 | 54 |  | T | N | 54 |  | 8.3.5.1.2 |  |  | younghoon kwon |  |  | There are "TBD"s should be filled | please complete the required fields |  | MAC | NDPMACFrames | [5 empty] | 2013-11-11 02:50 | MAC

## References
References: