## cover
IEEE P802.11 Wireless LANs
Submission
Designator: | doc.: IEEE 802.11-13/1418r1
Venue Date: | November 2013
First Author: | Lin Cai
Subject: | TGai LB198 comments on D1.0
Full Date: | 2013-11-12
Author(s):
Company:
Address
Phone:
Fax:
email:
Abstract:
Proposed resolutions to comments related to DILS on the TGai D1.0

## Sheet2
CID | Commenter | LB | Draft | Clause Number(C) | Page(C) | Line(C) | Type of Comment | Part of No Vote | Page | Line | Clause | Duplicate of CID | Resn Status | Assignee | Submission | Motion Number | Comment | Proposed Change | Resolution | Owning Ad-hoc | Comment Group | Ad-hoc Status | Ad-hoc Notes | Edit Status | Edit Notes | Edited in Draft | Last Updated | Last Updated By
2095 | Adrian Stephens | 198 | 1 | 10.44.6.2 | 91 | 5 | E | Y | 91.05 | 5 | 10.44.6.2 |  |  | Lin Cai |  |  | " bit 0, bit 1 and bit 2" and "with Bit3 to Bit7 of" WG11 has a style (admittedly not well documented) for bit position references. | Review all use of "bit", and where it relates to a numbered bit position use B<number> terminology, e.g. B0, B1 and B2. | Revised. Instruct the editor to apply changes as in 13-1417r1. We have revised the bit #, Bit# to B#, as suggested by the commenter. | TGai General | [6 empty] | 2013-09-16 16:11 | TGai General
2096 | Adrian Stephens | 198 | 1 | 10.44.6.2 | 92 | 48 | E | Y | 92.48 | 48 | 10.44.6.2 |  |  | Lin Cai |  |  | "When STA receives Authentication.request or Association.request MLMEPrimitive," These are not the names of the primitives, or how they should be referenced. Also, the MLME SAP primitives are sent within a STA, not to a STA. i.e. it the MLME that receives it, not the STA. | Replace with "When the MLME receives an MLME-AUTHENTICATION.request or MLME-ASSOCIATION.request primitive, the MLME ..." | Revised. Instruct the editor to apply changes as in 13-1417r1. We have deleted MLME and related text in the revised version. | TGai General | [6 empty] | 2013-09-16 16:11 | TGai General
2093 | Adrian Stephens | 198 | 1 | 10.44.6 | 91 | 45 | E | Y | 91.45 | 45 | 10.44.6 |  |  | Lin Cai |  |  | "to moderate non-AP STAs link setup events with the AP" - it's not English, and only non-APs set up links with an AP. Not sure what you're moderating: the rate, the number, the OTA overhead, resource impact at the AP. | Reword so that it's English, and indicate what you're moderating. | Revised. Instruct the editor to apply changes as in 13-1417r1. We have revised the text as "to moderate the rate non-AP STAs transmiting the link setup frames to the AP". | TGai General | [6 empty] | 2013-09-16 16:11 | TGai General
2020 | Adrian Stephens | 198 | 1 | 8.4.2.187 | 55 | 8 | T | Y | 55.08 | 8 | 8.4.2.187 |  |  | Lin Cai |  |  | The handling of vendor specific information in the ILSC element is unique, awkward and limiting. | Support vendor specific content using sub-elements, following the pattern of the measurement request/response frames. | Revised. Instruct the editor to apply changes as in 13-1417r1. We have revised the text as sugguested. Specifically, we have change the subelement of 'Vendor Specific Category' to 'Vendor Specific' for consistent use in 802.11 document; and added 'The Vendor Specific subelement has the same format as the Vendor Specific element (see 8.4.2.28).' | TGai General | [6 empty] | 2013-09-16 15:47 | TGai General
2097 | Adrian Stephens | 198 | 1 | 10.44.6.1 | 92 | 15 | E | Y | 92.15 | 15 | 10.44.6.1 |  |  | Lin Cai |  |  | "In the case when an AP wants to block all STAs toattempt association during the remaining Beacon interval, the AP should set", -- it's just not English | Reword: "In order to prevent any attempted associations during the remaining Beacon interval, an AP should set" | Revised. Instruct the editor to apply changes as in 13-1417r1. We have removed the paragraph. | TGai General | [6 empty] | 2013-09-16 16:11 | TGai General
2139 | Andrew Myles | 198 | 1 | 10.44.6.1 | 92 |  | T | Y | 92 |  | 10.44.6.1 |  |  | Lin Cai |  |  | Text refers multiple times in line 5-12 to "STAs carry no data traffic". Why would a STA that carries no data traffic want to associate anyway? What does "no data traffic mean"? Similar question for line 12. | Clarify the meaning of "no data traffic" | Revised. Instruct the editor to apply changes as in 13-1417r1. In current WiFi, STAs with no frame enqueued in their transmission queue(s) compete with STAs that have frames enqueued equally. The motivation of Differentiated initial link setup is to favor a fast link setup for those STAs that have frames euqueued, e.g., handover STAs with ongoing flows, by asking those with no frame in the transmission queue(s) to yield their priority for link setup. To make it clear, we have change 'STAs carry no data traffic' to 'STAs that have no frame enqueued in their transmission queue(s).' | TGai General | [6 empty] | 2013-09-16 16:11 | TGai General
2138 | Andrew Myles | 198 | 1 | 10.44.6.1 | 92 | 2 | T | Y | 92.02 | 2 | 10.44.6.1 |  |  | Lin Cai |  |  | Text says, "with updated ILS Time". What does updated mean? Does it mean that it can be changed in each Beacon? If so say that | As indicated, but leave specific changes to editor | Revised. Instruct the editor to apply changes as in 13-1417r1. We have deleted the text "with updated ILS Time" to avoid confusions. Basically, AP should set the ILS Time for high priority link setup when needed, but not necessarily change in every Beacon. | TGai General | [6 empty] | 2013-09-16 16:11 | TGai General
2137 | Andrew Myles | 198 | 1 | 10.44.6.1 | 91 | 64 | E | Y | 91.64 | 64 | 10.44.6.1 |  |  | Lin Cai |  |  | Text states, "subfield to allow a smaller subset of STAs to attempt initail link setup". Should say, "subfield to specify a subset of STAs that may attempt initial link setup" | As indicated | Accepted. Instruct the editor to apply changes as in 13-1417r1. We have changed the text as suggested. | TGai General | [6 empty] | 2013-09-16 16:11 | TGai General
2134 | Andrew Myles | 198 | 1 | 10.44.6 | 91 | 47 | T | Y | 91.47 | 47 | 10.44.6 |  |  | Lin Cai |  |  | Text states, "The initial link setup refers to as the first frame initializing the link setup procedure; either association request frame or authentication request frame".It seems strange to define "intial link set", which appears to be a whole proces, as a single frame | Define "initial link set" as something as refers to the whole process or rename it so that clearly indicates the first frame in the initial link setup | Revised. Instruct the editor to apply changes as in 13-1417r1. We have renamed 'initial link setup' to 'initial link setup request frame'. In the context, we have re-written the text as 'The initial link setup request frame refers to as the first frame initializing the link setup procedure; either association request frame or authentication request frame. ' | TGai General | [6 empty] | 2013-09-16 16:11 | TGai General
2132 | Andrew Myles | 198 | 1 | 10.44.6 | 91 | 44 | E | Y | 91.44 | 44 | 10.44.6 |  |  | Lin Cai |  |  | Text states, "to moderate non-AP STAs link setup events with the AP". Moderate what? The rate? The size? Shouldn't it be "in the AP" | Change to "to moderate the rate non-AP STAs link setup events being processed in the AP" | Revised. Instruct the editor to apply changes as in 13-1417r1. We have revised the text as "to moderate the rate non-AP STAs transmiting link setup frames to the AP". | TGai General | [6 empty] | 2013-09-16 16:11 | TGai General
2145 | Andrew Myles | 198 | 1 | 10.44.6.1 | 92 |  | T | Y | 92 |  | 10.44.6.1 |  |  | Lin Cai |  |  | The paragrah from lines 15-18 seeems to be an example rather than a specification. It also seems to be inaccurate because setting the time larger than the current beacon interval will bock for the longer period, not the time to the beacon interval. | Remove | Accepted. Instruct the editor to apply changes as in 13-1417r1. We have removed the paragraph. | TGai General | [6 empty] | 2013-09-16 16:11 | TGai General
2140 | Andrew Myles | 198 | 1 | 10.44.6.1 | 92 |  | E | Y | 92 |  | 10.44.6.1 |  |  | Lin Cai |  |  | Two long consecutive similar sentences explain how to set UP bit 0, 1 & 2 to specify high or low prioritylink setup. They should be combinied in a single sentence to reduce duplication and boredom | As indicated, with editor having free reaign to do in most appropraite manner | Revised. Instruct the editor to apply changes as in 13-1417r1. We have combined the two sentences into one. | TGai General | [6 empty] | 2013-09-16 16:11 | TGai General
2144 | Andrew Myles | 198 | 1 | 10.44.6.1 | 92 | 17 | E | Y | 92.17 | 17 | 10.44.6.1 |  |  | Lin Cai |  |  | Text says, "to the remaining Beacon interval duration". Should say, "to the end of the current Beacon interval" | As indicated | Revised. Instruct the editor to apply changes as in 13-1417r1. The paragraph has been removed. | TGai General | [6 empty] | 2013-09-16 16:11 | TGai General
2150 | Andrew Myles | 198 | 1 | 10.44.6.2 | 92 |  | T | Y | 92 |  | 10.44.6.2 |  |  | Lin Cai |  |  | The conditions specified in paragraphs 2-4 are gobblygook. For example in paragraph 2: 1) What does it mean to "check"? Check what?; 2) What is a "corrresponding ILS User Priority bit"? Coresspndng to what? 3) How do we know if a "A carries one or more type of traffic corresponding to one or more ILS UP bits" | Rewrite paragraphs 2-4 so that it is clear what conditions need to be satified and what happens when a condition is satified. | Revised. Instruct the editor to apply changes as in 13-1417r1. We have re-written the whole paragraph. | TGai General | [6 empty] | 2013-09-16 16:11 | TGai General
2149 | Andrew Myles | 198 | 1 | 10.44.6.2 | 92 |  | T | Y | 92 |  | 10.44.6.2 |  |  | Lin Cai |  |  | What is the difference between a FILSC STA and an ILSC STA? | Clarify | Revised. Instruct the editor to apply changes as in 13-1417r1. The sentences that include 'ILSC STA' have been removed. | TGai General | [6 empty] | 2013-09-16 16:11 | TGai General
2148 | Andrew Myles | 198 | 1 | 10.44.6.2 | 92 |  | E | Y | 92 |  | 10.44.6.2 |  |  | Lin Cai |  |  | Text says, "If the STA satisfies all of the conditions of the present subfields, the STA is an FILSC STA with an FILSC value of 1 and it shall proceed with a fast initial link setup. A logical AND operation of all the conditions in the present optional subfields is used to determine whether the STA is an ILSC STA. The logical AND is not needed if only one optional subfield is present. If the STA does not satisfy one or more optional subfields present in the ILSC information field, then the STA is not considered an ILSC STA and its FILSC value is 0. A STA with FILSC value of 0 shall check the ILS Time field and postpone the link setup until the time specified in ILS Time field elapses." This could be simplified significantly | Change to , "If the STA satisfies all of the conditions of the present subfields, the STA is an FILSC STA with an FILSC value of 1 and it may proceed with a fast initial link setup. Otherwise, the STA shall have a FILSC value of 0 and shall postpone the link setup until the time specified in ILS Time field elapses." | Revised. Instruct the editor to apply changes as in 13-1417r1. We have revised the text but does not use 'FILSC STA' to avoid use 'FILSC' as an adj. | TGai General | [6 empty] | 2013-09-16 16:11 | TGai General
2146 | Andrew Myles | 198 | 1 | 10.44.6.1 | 92 | 23 | E | Y | 92.23 | 23 | 10.44.6.1 |  |  | Lin Cai |  |  | Text states, "When the AP considers that it is congested". Should be "The conditions under whch the AP considers that it is congested" for clarity | As indicated | Revised. Instruct the editor to apply changes as in 13-1417r1. We have deleted the paragraph that contains the sentence. | TGai General | [6 empty] | 2013-09-16 16:11 | TGai General
2191 | Clint Chaplin | 198 | 1 | 8.4.2.187 | 56 | 62 | E | Y | 56.62 | 62 | 8.4.2.187 |  |  | Lin Cai |  |  | "The value 1 of the LinkSetup Burstysubfield indicates that the AP has detected aburst of transmitted" | "The value 1 of the LinkSetup Bursty subfield indicates that the AP has detected a burst of transmitted" | Revised. Instruct the editor to apply changes as in 13-1417r1. We have deleted the paragraph that contains the sentence. | TGai General | [6 empty] | 2013-09-16 15:47 | TGai General
2418 | George Calcev | 198 | 1 | 10.44.6.2 | 92 | 43 | E | Y | 92.43 | 43 | 10.44.6.2 |  |  | Lin Cai |  |  | Is here ILSC or FILSC? | Change 'an ILSC' to 'a FILSC'. | Revised. Instruct the editor to apply changes as in 13-1417r1. The sentences that include 'ILSC STA' have been removed. | TGai General | [6 empty] | 2013-09-16 16:11 | TGai General
2417 | George Calcev | 198 | 1 | 10.44.6.2 | 92 | 40 | E | Y | 92.4 | 40 | 10.44.6.2 |  |  | Lin Cai |  |  | Is here ILSC or FILSC? | Change 'an ILSC' to 'a FILSC'. | Revised. Instruct the editor to apply changes as in 13-1417r1. The sentences that include 'ILSC STA' have been removed. | TGai General | [6 empty] | 2013-09-16 16:11 | TGai General
2414 | George Calcev | 198 | 1 | 8.4.2.187 | 56 |  | T | Y | 56 |  | 8.4.2.187 |  |  | Lin Cai |  |  | Which field does the 'ILS Synchronization' sub-field belongs to? | Delete Figure 8-183dv - ILS Synchronization subfield. | Accepted. Instruct the editor to apply changes as in 13-1417r1. We have deleted the Figure 8-183dv. | TGai General | [6 empty] | 2013-09-16 15:47 | TGai General
2485 | GEORGE CHERIAN | 198 | 1 |  | 91 | 10 | T | N | 91.1 | 10 |  |  |  | Lin Cai |  |  | Differentiated Initial Link Setup framework is flawed since it attempts to add QoS features that are data stream features. The guarantees for data are in a statistical sense and make sense only when there are a large number of frames. Applying these techniques to a few Association frames will not achieve any meaningful results | Remove the section from the spec. | Reject. The design motivation of Differentiated Initial Link Setup framework is not to provide statistical QoS improvement for association frames, as did in IEEE 802.11e. Instead, it provides a selective admission control mechanism for APs to selectively allow a set of STAs to send link setup request frames to the APs. This element can be used when the APs found the network capacity cannot accommodate all associating STAs, and thus like to reserve network resources for 'high priority' users only, e.g., handoff users, by asking others to yield their priority for link setup. | TGai General | [6 empty] | 2013-09-16 16:11 | TGai General
2547 | Giwon Park | 198 | 1 | 8.4.2.187 | 54 | 22 | T | Y | 54.22 | 22 | 8.4.2.187 |  |  | Lin Cai |  |  | The 802.11ai D1.0 is specifying the Link Setup Bursty in the ILSC Type subfield which is included in the ILSC Information field (secition 8.4.2.187). However, this Link Setup Bursty has not been indicated in the ILSC Information field. Moreover, regarding this Link Setup Bursty, there is no specific description on STAφ╗s behaviour in 802.11ai D1.0. Thus, it needs to add the STAφ╗s behaviour and needs to clarify the procedure on differentiated Initial Link Setup element. | Please see the text proposal of the Contribution 13/1019. | Revised. Instruct the editor to apply changes as in 13-1417r1. We have deleted the Link Setup Bursty bit and related text for this bit. | TGai General | [6 empty] | 2013-09-16 15:47 | TGai General
2676 | Jarkko Kneckt | 198 | 1 | 8.4.2.187 | 57 | 20 | T | N | 57.2 | 20 | 8.4.2.187 |  |  | Lin Cai |  |  | 8.1.4.31 references to Organisation Identifier element, not OI subfield. | Change the field to point to correct clause, or describe the field correctly. | Revised. Instruct the editor to apply changes as in 13-1417r1. We have revised the text and used the 'Vendor Specific' subelement for consistency and corrected the reference to 8.4.2.28. | TGai General | [6 empty] | 2013-09-16 15:48 | TGai General
2675 | Jarkko Kneckt | 198 | 1 | 8.4.2.187 | 55 | 40 | T | N | 55.4 | 40 | 8.4.2.187 |  |  | Lin Cai |  |  | What if all ILS User Priority values are 0. Is the STA recommended not to create a link with the AP? | Please, change the text to state that the specified STAs may create an initial link with the AP without additional delays. | Revised. Instruct the editor to apply changes as in 13-1417r1. We have moved the text in 8.4.2.187 based on other comments of Jarkko. But we have specified that STAs may initiate initial link with the AP without additional delays in 10.44.6. | TGai General | [6 empty] | 2013-09-16 15:47 | TGai General
2674 | Jarkko Kneckt | 198 | 1 | 8.4.2.187 | 55 | 40 | T | N | 55.4 | 40 | 8.4.2.187 |  |  | Lin Cai |  |  | STAs with the corresponding ILS User Priority should initiate a fast link setup. Does this mean that these STAs should select this AP for initial link setup, or in general these STAs are adviced to create an initial link to any AP. The encouragement to create initial link does not seem to be according to normative text which allows these STAs to create a link without additional delays, but does not recommend to select the specific AP. | Please, change the text to state that these STAs may create an initial link with the AP without additional delays. | Revised. Instruct the editor to apply changes as in 13-1417r1. We have changed the text by adding '… STAs should initiate a fast link setup with the AP without additional delays' in the text as suggested. | TGai General | [6 empty] | 2013-09-16 15:47 | TGai General
2673 | Jarkko Kneckt | 198 | 1 | 8.4.2.187 | 55 | 40 | E | N | 55.4 | 40 | 8.4.2.187 |  |  | Lin Cai |  |  | The description of the ILS User Priority contains normative description which should not be present in the field descriptions. | Reference use of MLME primitives as described in 10.44.6 and remove normative text in this clause. Especially avoid should statement. | Revised. Instruct the editor to apply changes as in 13-1417r1. We have removed the description in clause 8.4.2.187, and added description on 10.44.6. We have also removed the MLME description in clause 6.3.5.2. because the definition of MLME is beyond the scope of the specification while an objective criteria is required to ensure differentiated services. | TGai General | [6 empty] | 2013-09-16 15:47 | TGai General
2679 | Jarkko Kneckt | 198 | 1 | 8.4.2.187 | 57 | 40 | T | N | 57.4 | 40 | 8.4.2.187 |  |  | Lin Cai |  |  | The Vendor Specific Category allows only a single Vendor Specific elment to be used as a criterion for initial link setup. The use of a single Vendor Specific element makes a lot of requirements for the element. For instance, different vendors may have different rquirements and now there needs to be a single new element to collect al these requests. | Please alow use of zero or more Vendor specific criteria for DILS. | Revised. Instruct the editor to apply changes as in 13-1417r1. We have added a sentence in 10.44.6.1, "An AP may set one or more vendor specific criteria in Vendor Specific subfield to allow a set of STAs that satisfy the specified criteria to transmit initial link setup request frames to the AP without additional delays." | TGai General | [6 empty] | 2013-09-16 15:48 | TGai General
2680 | Jarkko Kneckt | 198 | 1 | 8.4.2.187 | 57 | 40 | T | N | 57.4 | 40 | 8.4.2.187 |  |  | Lin Cai |  |  | The Vendor Specific information elements have been located to the end of the associaiton, authentication and other management frames. This rule is violated by the Vendor Specific Captegory subfield. Multiple locations for the Vendor Specific element may require multiple copies of the Vendor Specific element and special logic for receiving devices. | Please, set all Vendor Specific elements to the same place in the frame. Multiple locaitons of the element complicates the reception of the MMPDUs. | Revised. Instruct the editor to apply changes as in 13-1417r1. We have revised the text and use the 'vendor specific' subelement instead. The location of the 'vendor specific' is now cosistently located as the last subelement/field, or located right before 'reserved' field if available. | TGai General | [6 empty] | 2013-09-16 15:48 | TGai General
2672 | Jarkko Kneckt | 198 | 1 | 8.4.2.187 | 54 | 58 | E | N | 54.58 | 58 | 8.4.2.187 |  |  | Lin Cai |  |  | The description of the ILS Time contains normative description which should not be present in the field descriptions. | Reference FILSC descriptions as described in 10.44.6. Remove normative description in the field description. | Revised. Instruct the editor to apply changes as in 13-1417r1. We can removed the normatice description in clause 8.4.2.187. | TGai General | [6 empty] | 2013-09-16 15:47 | TGai General
2698 | Jarkko Kneckt | 198 | 1 | 10.44.6.1 | 92 | 14 | T | N | 92.14 | 14 | 10.44.6.1 |  |  | Lin Cai |  |  | Is the blocking of the associations the same as blocking hte initial link setup | Please clarify the difference of blocking the associations and blocking the initial link setups. If there are no difference, then please change the text to consider only initial link setups. | Revised. Instruct the editor to apply changes as in 13-1417r1. We have removed the sentence in the revised text. | TGai General | [6 empty] | 2013-09-16 16:11 | TGai General
2703 | Jarkko Kneckt | 198 | 1 | 10.44.6.2 | 93 | 1 | E | N | 93.01 | 1 | 10.44.6.2 |  |  | Lin Cai |  |  | The last paragraph is general description of the FILSc use and should be at the beginnning of the clause. The conditions to set FILSC could be under own clause number following this information. | Move the pragraph to the beginning of hte 10.44.6.2. | Revised. Instruct the editor to apply changes as in 13-1417r1. We have deleted some redudent words and moved remaining sentences to the first paragraph of 10.44.6.2, as suggested. | TGai General | [6 empty] | 2013-09-16 16:11 | TGai General
2702 | Jarkko Kneckt | 198 | 1 | 10.44.6.2 | 92 | 57 | T | N | 92.57 | 57 | 10.44.6.2 |  |  | Lin Cai |  |  | The Vendor Specific criteria may only restrict link setups from the STAs that understand the vendor specific element. To me it sounds more reasonable, if only the STAs that understand the vendor specific element may create initial link | Why the vendor specific element avoids link setup requests only from the STAs that understand the vendor specific element. Why would a non-AP STA understand such a field that may eliminate its possibilities to establish a link. The better logic would be to only allow those STAs that understand the element to initiate a link. Thus, the vendor specific element controls which STAs may establish a link. | Revised. Instruct the editor to apply changes as in 13-1417r1. We can changed the text that 'Otherwise, the STA shall skip and ignore the Vendor Specific Category subfield and assume the condition specified in Vendor Specific Category is not satisfied.' | TGai General | [6 empty] | 2013-09-16 16:11 | TGai General
2677 | Jarkko Kneckt | 198 | 1 | 8.4.2.187 | 57 | 23 | T | N | 57.23 | 23 | 8.4.2.187 |  |  | Lin Cai |  |  | The content of the Vendor Specific field is not described. | Please add reference to vendor specific field or describe the use of the field. | Revised. Instruct the editor to apply changes as in 13-1417r1. We have re-written the 'Vendor Specific' subelement design, and added correct reference which is consistent with the IEEE 802.11 standard. | TGai General | [6 empty] | 2013-09-16 15:48 | TGai General
2699 | Jarkko Kneckt | 198 | 1 | 10.44.6.2 | 92 | 50 | T | N | 92.5 | 50 | 10.44.6.2 |  |  | Lin Cai |  |  | The ILS User Priority may carry only a single value. The text suggests that the non-AP STA could have multiple values set. This is in contradiction. | Please clarify how many ILS User Priority values may non-AP STA have. If there may be only a single value, then update the paragraph. | Revised. Instruct the editor to apply changes as in 13-1417r1. We have changed the text of the ILS User Priority. Specifically, we have removed the MLME description in clause 6.3.5.2. because the definition of MLME is beyond the scope of the specification while an objective criteria is required to ensure differentiated services. | TGai General | [6 empty] | 2013-09-16 16:11 | TGai General
2697 | Jarkko Kneckt | 198 | 1 | 10.44.6.1 | 92 |  | T | N | 92 |  | 10.44.6.1 |  |  | Lin Cai |  |  | The use of MAC Address or Vendor specific criteria in FILS are not described. How AP uses these fields? | Please add the descriptions how to use these fields. | Revised. Instruct the editor to apply changes as in 13-1417r1. We have added two paragraphs to describe how an AP uses MAC address or Vendor specific ceriteria in FILS in 10.44.6.1. | TGai General | [6 empty] | 2013-09-16 16:11 | TGai General
2696 | Jarkko Kneckt | 198 | 1 | 10.44.6.1 | 92 | 15 | T | N | 92.15 | 15 | 10.44.6.1 |  |  | Lin Cai |  |  | The fast initial link setup is likely initiated with Authentication request frame transmission. Why the AP blocks only association request transmission. Shouldn't the AP block the transmission of the first frame of the link setup. | Please add hte possibility to block the authentication request frame transmission, if that occurst before the association request frame transmission. | Revised. Instruct the editor to apply changes as in 13-1417r1. The paragraph has been removed. | TGai General | [6 empty] | 2013-09-16 16:11 | TGai General
2695 | Jarkko Kneckt | 198 | 1 | 10.44.6.1 | 91 |  | T | N | 91 |  | 10.44.6.1 |  |  | Lin Cai |  |  | How AP detects the management frame congestion? | Please clarify how AP detects Management frame congestion. Why the AP needs to detect the congestion? Why AP cannot use the mechanism just to reduce link setups of undesired STAs. | Revised. Instruct the editor to apply changes as in 13-1417r1. We have deleted the specific condition of management congestion. | TGai General | [6 empty] | 2013-09-16 16:11 | TGai General
2694 | Jarkko Kneckt | 198 | 1 | 10.44.6.1 | 91 | 61 | T | N | 91.61 | 61 | 10.44.6.1 |  |  | Lin Cai |  |  | The AP may detect management frame congestion or Association.Request frame congestion. Which congestion is detected by the AP? | Please select is the management frame congestion or Association Request frame congestion detected. | Revised. Instruct the editor to apply changes as in 13-1417r1. We have deleted the sentence to avoid confusions. | TGai General | [6 empty] | 2013-09-16 16:11 | TGai General
2700 | Jarkko Kneckt | 198 | 1 | 10.44.6.2 | 92 | 42 | T | N | 92.42 | 42 | 10.44.6.2 |  |  | Lin Cai |  |  | How long the FILSC value is maintained? i.e. Once FILSC is set to 1, does the STA still need to change FILS conditions? | Clarify how long the STA may maintain the value for FILSC. | Revised. Instruct the editor to apply changes as in 13-1417r1. Basically, FILSC value expires when the specified ILS Time elapse. And STAs need to update its FILSC value each time when it receives a Beacon or Probe Response that includes the Differentiated Initial Link Setup element. We have specified that in the revised text. | TGai General | [6 empty] | 2013-09-16 16:11 | TGai General
2748 | Jon Rosdahl | 198 | 1 | 8.4.2.187 | 55 | 27 | T | Y | 55.27 | 27 | 8.4.2.187 |  |  | Lin Cai |  |  | number of bits defined in Figure 8-401ds-ILSC Type subfield format is missing 3 bits | change the number of bits for the Reserved field to be 4 bits. | Revised. Instruct the editor to apply changes as in 13-1417r1. We have changed to 5 bits' in Figure 8-401ds due to the deletion of another bit. | TGai General | [6 empty] | 2013-09-16 15:47 | TGai General
2718 | Jon Rosdahl | 198 | 1 | 8.4.2.187 | 54 | 24 | T | Y | 54.24 | 24 | 8.4.2.187 |  |  | Lin Cai |  |  | if FILSC is a "binary label" what does that really mean? The use of FILSC is used to indicate it may be a value (p54.L24) or (p54.L58) on p92.L38 and p92.L43, it is a type of STA and a value. | Redefine FILSC to be either an adjetive label or a value... | Revised. Instruct the editor to apply changes as in 13-1417r1. We have deleted 'FILSC STA' by changing it to 'a STA with its FILSC value of 1', and used it as a value only, not a type of STA. | TGai General | [6 empty] | 2013-09-16 15:47 | TGai General
2870 | Lei Wang | 198 | 1 | 10.44.6 | 91 | 46 | T | Y | 91.46 | 46 | 10.44.6 |  |  | Lin Cai |  |  | suggest a more approprite name to refer to the first request frame for setup a link, i.e., change it from "initial link setup" to "initial link setup request frame". | Make the following changes: 1. Change the sentence in line 46 page 91 to the following: The initial link setup request frame refers to as the first frame initializing the link setup procedure; either association request frame or authentication request frame. 2. in line 57 page 54, change "attempt initial link setup" to "transmit an initial link setup request frame". 3. in line 60 page 54, change "attempt initial link setup with the AP" to "transmit an initial link setup request frame to the AP". | Accepted. Instruct the editor to apply changes as in 13-1417r1. We have modified the text as suggested. | TGai General | [6 empty] | 2013-09-16 16:11 | TGai General
2840 | Lei Wang | 198 | 1 | 8.4.2.187 | 56 | 50 | T | Y | 56.5 | 50 | 8.4.2.187 |  |  | Lin Cai |  |  | Figure 8-183dv--ILS Synchronization subfield should be removed, as t is something extra. Note that it uses a total of 1+8 bits to indicate 1-bit information, where 1 bit is in Figure 8-401ds--ILSC Type subfield format, and 8 bits are in Figure 8-183dv. | in line 50 page 56, delete Figure 8-183dv. | Accepted. Instruct the editor to apply changes as in 13-1417r1. We have deleted the Figure 8-183dv. | TGai General | [6 empty] | 2013-09-16 15:47 | TGai General
2899 | Lin Cai | 198 | 1 | 8.4.2.187 | 56 |  | T | Y | 56 |  | 8.4.2.187 |  |  | Lin Cai |  |  | Which field does the 'ILS Synchronization' sub-field belongs to? There is no field in this element that includes this subfield. | Delete Figure 8-183dv - ILS Synchronization subfield. | Accepted. Instruct the editor to apply changes as in 13-1417r1. We have deleted the Figure 8-183dv. | TGai General | [6 empty] | 2013-09-16 15:47 | TGai General
2886 | Lin Cai | 198 | 1 | 10.44.6.2 | 92 | 40 | T | Y | 92.4 | 40 | 10.44.6.2 |  |  | Lin Cai |  |  | The term of ILSC is not defined. | Change 'an ILSC' to 'a FILSC'. | Revised. Instruct the editor to apply changes as in 13-1417r1. The sentences that include 'ILSC STA' have been removed. | TGai General | [6 empty] | 2013-09-16 16:11 | TGai General
2936 | MARC EMMELMANN | 198 | 1 | 8.4.2.187 | 56 | 27 | T | Y | 56.27 | 27 | 8.4.2.187 |  |  | Lin Cai |  |  | It is unclear how the bit pattern / mask shall be applied to a MAC address to determine if the filter function matches or not | Insert a clause describing the operation on how to apply the bit pattern to a MAC address for filtering | Revised. Instruct the editor to apply changes as in 13-1417r1. The paragraph that describes how a STA apply the bit pattern to a MAC address is presented in the 4th paragraph in 10.44.6.2. We have also added a paragraph in 10.44.6.1 to describe how an AP uses the bit pattern in MAC address. | TGai General | [6 empty] | 2013-09-16 15:47 | TGai General
2943 | Mark Hamilton | 198 | 1 | 8.4.2.187 | 55 | 42 | T | N | 55.42 | 42 | 8.4.2.187 |  |  | Lin Cai |  |  | This paragraph discusses bits 0, 1 and 3 of the ILSC User Priority subfield. It should be bits 0, 1 and 2. | Change "bit 3" to "bit 2" | Revised. Instruct the editor to apply changes as in 13-1417r1. We have changed it from 3 to 2, and use B2 instead of bit 2. | TGai General | [6 empty] | 2013-09-16 15:47 | TGai General
2959 | Matthew Fischer | 198 | 1 | 10.44.6.1 | 92 | 5 | T | Y | 92.05 | 5 | 10.44.6.1 |  |  | Lin Cai |  |  | When does the STA have such traffic? Now? In the future? It had it in the past and knows it will have it again in the future? What if the STA does not know what traffic it will have in the future? | I think that what should be done here is to change the phrasing from "STAs that carry" to "STAs that have frames with UP x, y enqueued within their transmission queue(s)" - and I presume that if the TX queue condition changes while the STA is waiting, then the STA can take advantage of a higher priority number or must fall to a lower priority operation as appropriate? Please clarify if this is the case. | Revised. Instruct the editor to apply changes as in 13-1417r1. We have change the phrasing as suggested. As link setup is one time issue, and it is not common that the queue conditions may change during the waiting time (it may more likely happen for handoff STAs), we simplify the design by allow STAs to determine its priority at the time when it receives a beacon/probe response frame. | TGai General | [6 empty] | 2013-09-16 16:11 | TGai General
3054 | Mitsuru Iwaoka | 198 | 1 | 8.4.2.187 | 54 | 64 | T | N | 54.64 | 64 | 8.4.2.187 |  |  | Lin Cai |  |  | In the 5th paragraph, 'value of the ILSC' may be 'FILSC value'. | Replace 'value of the ILSC' In the 5th paragraph by 'FILSC value'. | Accepted. Instruct the editor to apply changes as in 13-1417r1. We have replaced 'value of the ILSC' by 'FILSC value'. | TGai General | [6 empty] | 2013-09-16 15:47 | TGai General
3062 | Mitsuru Iwaoka | 198 | 1 | 8.4.2.187 | 56 | 52 | E | N | 56.52 | 52 | 8.4.2.187 |  |  | Lin Cai |  |  | The Figure 8-183dv (ILS Synchronization subfield) is not referred any mode. | Remove the Figure 8-183dv. | Accepted. Instruct the editor to apply changes as in 13-1417r1. We have deleted the Figure 8-183dv. | TGai General | [6 empty] | 2013-09-16 15:47 | TGai General
3028 | Mitsuru Iwaoka | 198 | 1 | 8.4.2.188 | 57 | 38 | E | Y | 57.38 | 38 | 8.4.2.188 |  |  | Lin Cai |  |  | In Figure 8-183dx, the rightmost field is "FILS Wrapped Data". In the text, name of the filed is "FILS authentication wrapped data". | Replace ""FILS Wrapped Data" by "FILS authentication wrapped data" in the Figure 8-183dx. | Accept. Leave it for Editor to change it. | TGai General | [6 empty] | 2013-09-16 15:48 | TGai General
2484 | GEORGE CHERIAN | 198 | 1 | 16 | 90 | 10 | E | N | 90.1 | 10 | 16 |  |  | Lin Cai |  |  | Correct line" ...used to request an IP address using an encapsulation of a higher layer ..." | As in comment | Accept. Leave it for Editor to change it. | TGai General | [6 empty] | 2013-09-16 16:11 | TGai General
3060 | Mitsuru Iwaoka | 198 | 1 | 8.4.2.187 | 55 | 54 | E | N | 55.54 | 54 | 8.4.2.187 |  |  | Lin Cai |  |  | The caption of the Figure 8-401dt shall be 'ILS User Priority subfield format', not 'ILSC ..'. | Change the caption of the Figure 8-401dt to 'ILS User Priority subfield format'. | Accepted. Instruct the editor to apply changes as in 13-1417r1. We have replaced ' ILSC' by 'ILS' in the figure and the reference text. | TGai General | [6 empty] | 2013-09-16 15:47 | TGai General
3059 | Mitsuru Iwaoka | 198 | 1 | 10.44.6.2 | 92 | 51 | T | Y | 92.51 | 51 | 10.44.6.2 |  |  | Lin Cai |  |  | In subclause 6.3.5.2 (MLME-AUTHENTICATE.request) and 6.3.7.2 (MLME-ASSOCIATE.request), ILSUserPriority primitive parameter is defined as an Enumeration type. A STA cannot indicate that it has more than one type of traffic. A condition described in the last sentence of the 2nd paragraph (p.92, line 51) is never satisfied.. | Delete the last sentence of the 2nd paragraph. | Accepted. Instruct the editor to apply changes as in 13-1417r1. We have deleted the sentence. | TGai General | [6 empty] | 2013-09-16 16:11 | TGai General
3058 | Mitsuru Iwaoka | 198 | 1 | 10.44.6.2 | 92 | 48 | T | Y | 92.48 | 48 | 10.44.6.2 |  |  | Lin Cai |  |  | Authentication.request or Association.request MLME Primitive' In the 2nd paragraph shall be specified more precisely. | Modify the first sentence of the 2nd paragraph as follows: --- When STA receivesMLME-AUTHENTICATE.request or MLME-ASSOCIATE.request, the STA shall check the value of the ILSUserPriority primitive parameter to determine the corresponding bits of ILS User Priority subfield (Figure 8-401dt (ILS User Priority subfield format)). | Revised. Instruct the editor to apply changes as in 13-1417r1. We have re-written the paragraph in 10.44.6.2, and the original sentence no longer exists in the revised text. | TGai General | [6 empty] | 2013-09-16 16:11 | TGai General
3057 | Mitsuru Iwaoka | 198 | 1 | 8.4.2.187 | 55 | 36 | T | Y | 55.36 | 36 | 8.4.2.187 |  |  | Lin Cai |  |  | The ILS User Priority MLME-parameter of the authentication or association MLME.request in the 8th paragraph shall be defined more precisely. In addition, according to the clause 11.2.2 of "2012 IEEE Standards Style Manual", the word should indicates that among several possibilities one is recommended as particularly suitable. The use of 'should' in the 8th paragraph is not adequate. | Modify the 8th paragraph as follows: --- The ILS User Priority subfield is defined in Figure 8-401dt (ILSC User Priority subfield format). A value of 1 in the ILS User Priority Bit0 indicates that STAs having HIGH PRIORITY TRAFFIC in the ILSUserPriority primitive parameter in the MLME-AUTHENTICATE.request or MLME-ASSOCIATE.request may initiate a fast link setup. A value of 1 in the ILS User Priority Bit1 indicates that STAs having LOW PRIORITY TRAFFIC in the ILSUserPriority primitive parameter in the MLME-AUTHENTICATE.request or MLME-ASSOCIATE.request may initiate a fast link setup. A value of 1 in the ILS User Priority Bit3 indicates that STAs having NO DATA TRAFFIC in the ILSUserPriority primitive parameter in the MLME-AUTHENTICATE.request or MLME-ASSOCIATE.request may initiate a fast link setup. | Revised. Instruct the editor to apply changes as in 13-1417r1. We have deleted the ILS User Priority MLME-parameter, because we prefer to having an objective criteria, e.g., UP, MAC addresses, etc., for differentiated link setup. | TGai General | [6 empty] | 2013-09-16 15:47 | TGai General
3056 | Mitsuru Iwaoka | 198 | 1 | 8.4.2.187 | 55 | 29 | T | Y | 55.29 | 29 | 8.4.2.187 |  |  | Lin Cai |  |  | A length of a ILSC Type subfield is defined as one octet in the Figure 8-401dr, though, in the Figure 8-401ds, the length of the ILSC Type subfield is only 5 bits. | Change the length of the Reserved subfield in the Figure 8-401ds (ILSC Type subfield) to 4. | Revised. Instruct the editor to apply changes as in 13-1417r1. We have revised it to 5 as another bit is deleted. | TGai General | [6 empty] | 2013-09-16 15:47 | TGai General
3117 | Ping Fang | 198 | 1 | 8.4.2.187 | 56 | 58 | T | N | 56.58 | 58 | 8.4.2.187 |  |  | Lin Cai |  |  | Figure 8-183dv ILS Synchronization subfield is not any subfield of DILS | Remove Figure 8-183dv | Accepted. Instruct the editor to apply changes as in 13-1417r1. We have deleted the Figure 8-183dv. | TGai General | [6 empty] | 2013-09-16 15:47 | TGai General
3144 | Qi Wang | 198 | 1 | 8.4.3.187 | 56 | 56 | T | Y | 56.56 | 56 | 8.4.3.187 |  |  | Lin Cai |  |  | "The values of the bits specify the MAC addresses of the STAs that are allowed to attempt initial link setup." What criteria should an AP use to set the values of MAC Address Filter subfield? | Please clarify how an AP should set the value of the MAC Address Filter subfield, and modify the text accordingly. | Revised. Instruct the editor to apply changes as in 13-1417r1. We have added one paragraph in 10.44.6.1 to describe how an AP sets the bit pattern length and bit pattern subfields to allow a subset of STAs to attempt initial link setup. | TGai General | [6 empty] | 2013-09-16 15:47 | TGai General
3143 | Qi Wang | 198 | 1 | 8.4.2.187 | 55 | 44 | T | Y | 55.44 | 44 | 8.4.2.187 | 3326 |  | Lin Cai |  |  | "A value of 1 in the ILS UP bit 3 indicates that STAs having NO DATA TRAFFIC in the ILS User Priority MLME-parameter of the authentication or association MLME.request should initiate a fast link setup." Do you mean "MLME-authenticate.request" and "MLME-association.request"? If so, there is no traffic priority indication these two MLME interface parameters... "bit 3" should be replaced with "bit 2". | Replace "bit 3" with "bit 2". Please clarify the meaning of the sentence and modify the text accordingly. | Revised. Instruct the editor to apply changes as in 13-1417r1. We have removed MLME-parameter in the revised text. 'bit 3' has been changed to 'B2'. | TGai General | [6 empty] | 2013-09-16 15:27 | TGai General
3142 | Qi Wang | 198 | 1 | 8.4.2.187 | 55 | 40 | T | Y | 55.4 | 40 | 8.4.2.187 |  |  | Lin Cai |  |  | "A value of 1 in the ILS User Priority bit 1 indicates that STAs having LOW PRIORITY TRAFFIC in the ILS User Priority MLME-parameter of the authentication or association MLME.request should initiate a fast link setup." Do you mean "MLME-authenticate.request" and "MLME-association.request"? If so, there is no traffic priority indication these two MLME interface parameters... | Please clarify the meaning of the sentence and modify the text accordingly. | Revised. Instruct the editor to apply changes as in 13-1417r1. We have deleted the sentences that includes User Priority MLME-parameter. | TGai General | [6 empty] | 2013-09-16 15:47 | TGai General
3139 | Qi Wang | 198 | 1 | 8.4.2.187 | 54 | 55 | T | Y | 54.55 | 55 | 8.4.2.187 |  |  | Lin Cai |  |  | "The ILS Time field is an unsigned integer that specifies the time, expressed in units of 10 ms beginning with the transmission of the frame with Differentiated Initial Link Setup element and ending after the ILS Time elapses, during which only the STAs with the FILSC value equal to 1 are allowed to attempt initial link setup, which refers to as the first frame initializing the link setup procedure; either association request frame or authentication request frame, to the AP; all categories of STAs can attempt initial link setup with the AP after this time expires." Does the timer starts at (1) the beginning or the frame transmission, or (2) the end of the frame transmission, or (3) the beginning of the reception of the transmitted frame, or (4) the end of the reception of the transmitted frame? | Please specify the beginning of the timer precisely. Modify the text accordingly. | Revised. Instruct the editor to apply changes as in 13-1417r1. We have revised the text to "starting from the the beginning of the frame transmission of the Differentiated Initial Link Setup element". | TGai General | [6 empty] | 2013-09-16 15:47 | TGai General
3141 | Qi Wang | 198 | 1 | 8.4.2.187 | 55 | 36 | T | Y | 55.36 | 36 | 8.4.2.187 |  |  | Lin Cai |  |  | "A value of 1 in the ILS User Priority bit 0 indicates that STAs having HIGH PRIORITY TRAFFIC in the ILS User Priority MLME-parameter of the authentication or association MLME.request should initiate a fast link setup." What is "authentication or association MLME.request"? Do you mean "MLME-authenticate.request" and "MLME-association.request"? If so, there is no traffic priority indication these two MLME interface parameters... | Please clarify the meaning of the sentence and modify the text accordingly. | Revised. Instruct the editor to apply changes as in 13-1417r1. We have deleted the sentences. | TGai General | [6 empty] | 2013-09-16 15:47 | TGai General
3140 | Qi Wang | 198 | 1 | 8.4.2.187 | 54 | 55 | T | Y | 54.55 | 55 | 8.4.2.187 |  |  | Lin Cai |  |  | "The ILS Time field is an unsigned integer that specifies the time, expressed in units of 10 ms beginning with the transmission of the frame with Differentiated Initial Link Setup element and ending after the ILS Time elapses, during which only the STAs with the FILSC value equal to 1 are allowed to attempt initial link setup, which refers to as the first frame initializing the link setup procedure; either association request frame or authentication request frame, to the AP; all categories of STAs can attempt initial link setup with the AP after this time expires." It's unclear if a STA is allowed to transmit the first frame after the expiration of the timer (due to non-deterministic queuing and channel access delay), as long as the attempts (e.g., enqueuing) occurs before the expiration of the timer. | Please clarify that it is allowed to transmit the first frame after the expiration of the timer (due to non-deterministic queuing and channel access delay), as long as the attempts (e.g., enqueuing) occurs before the expiration of the timer. | Revised. Instruct the editor to apply changes as in 13-1417r1. We have revised the paragraph and only leave the definition in clause 8.4.2.187. The ILS Time is reserved for high priority link setup, and after it expires, all STAs can attempt link setup, implying that high priority STAs can continue attempting, while low priority users may also transmit link setup request frames. | TGai General | [6 empty] | 2013-09-16 15:47 | TGai General
3175 | Robert Stacey | 198 | 1 |  | 92 | 39 | T | Y | 92.39 | 39 |  |  |  | Lin Cai |  |  | "conditions in the present optional subfields". What are the conditions? At a minimum, a reference is needed to text that lists these conditions. | Provide a reference to the conditions. Also, the conditions cannot be in the subfield; they can only be indicated by the subfields (as interpreted by the text in this subclause and elsewhere). | Revised. Instruct the editor to apply changes as in 13-1417r1. We have re-written the paragraph and specify the conditions. | TGai General | [6 empty] | 2013-09-16 16:11 | TGai General
3174 | Robert Stacey | 198 | 1 | 10.44.6.2 | 92 | 34 | T | Y | 92.34 | 34 | 10.44.6.2 |  |  | Lin Cai |  |  | I don't believe the mandatory requirements placed on FILS non-AP STAs are resonable given the minimal reduction in management traffic this procedure can expect to achieve. I am particularly concerned that if I wish to implement "FILS authentication" in my product that I will also need to implement this completely unrelated feature. Note that I would be required to implement this in my FILS non-AP STA device even if no APs out there that supported the feature. | Create a new class of device for which this procedure is required. The shall requirements can then be placed on that class of device instead of all FILS devices. Alternatively, remove the feature from the spec. | Revised. Instruct the editor to apply changes as in 13-1417r1. We accpet the suggestion, and make this requirement optional for non-AP STAs. Specifically, we have defined a new class of STAs with dot11DILSActivated equal to true, which shall use the procedure described in 10.4.6.2. We have also added a new MIB in Annex C. | TGai General | [6 empty] | 2013-09-16 16:11 | TGai General
3173 | Robert Stacey | 198 | 1 |  | 91 | 56 | T | Y | 91.56 | 56 |  |  |  | Lin Cai |  |  | This statement is false. Also, since it is a statement about something that could occur rather than an implementation option, the use of may is inapproriate. The statement is false for two reasons: 1. this type of behavior would only apply to FILS STAs and not any STA. 2. Based on later statements, the AP is not controlling the number of STAs attempting access, it is establishing a period during which STAs capable of carrying a certain class of traffic can associate (or, more correctly, preventing other STAs from attempting association). This may or may not have the effect of reducing the number of assocaition attempts (its quite possible, actually likely, that all STAs will meet the criteria for attempting association) | Change to "A FILS AP can establish a period during which FILS STAs that are not capable of transmitting certain classes of traffic are not permitted to attempt association with that AP. In some situations this could reduce the number of association attempts made, thus reducing management frame confestion." | Revised. Instruct the editor to apply changes as in 13-1417r1. We have revised the text but did not use the suggested text because the motivation to use differentiated link setup element is to reduce the number of STAs currently attempt initial link setup. Although it is possible that it may not always succeed to reduce the number of concurrent transmitting STAs when the traffic requirement is used, however, we believe with the use of MAC address, the number of concurrent STAs can be effectively reduced. | TGai General | [6 empty] | 2013-09-16 16:11 | TGai General
3214 | Santosh Ghanshyam Pandey | 198 | 1 | 8.4.2.187 | 56 | 62 | T | Y | 56.62 | 62 | 8.4.2.187 |  |  | Lin Cai |  |  | ILS synchronization subfield does not serve any practical purpose, as there are no peak assocation times observed in the field. See submission 13/906r0 for analysis of real world data. | Adopt submission 13/907r2 | Revised. We have deleted the 'ILS synchronization' subfield and some relavent description. | TGai General | [6 empty] | 2013-09-16 15:47 | TGai General
3239 | Santosh Ghanshyam Pandey | 198 | 1 | 10.44.6.2 | 92 | 51 | T | Y | 92.51 | 51 | 10.44.6.2 |  |  | Lin Cai |  |  | In the sentence "If a STA carries one or more type of traffic corresponding", it is not clearly defined what it means for a STA to carry traffic, especially given that the STA is attempting assocation to an AP | Clarify the term as specified in the comment | Revised. Instruct the editor to apply changes as in 13-1417r1. We have deletaed the sentence. Instead of using 'carry traffic', we have also revised that 'STAs have frames enqueued in their transmission queue(s)', as a handover STA may have some frames enqueued when the STA is attempting association with another AP. | TGai General | [6 empty] | 2013-09-16 16:11 | TGai General
3303 | Stephen Mccann | 198 | 1 | 8.4.2.187 | 54 | 55 | T | Y | 54.55 | 55 | 8.4.2.187 |  |  | Lin Cai |  |  | How does this behaviour with the ILSC time field, work with legacy STAs? | Create some text which explains how STAs without a ILSC time field connect to a FILS AP. | Rejected. We have specified in the new clause the behavior of STAs with dot11FILSActivated and dot11DILSActivated equal to true, while legacy STAs will not follow the procedure and behave with legacy protocol, which is out of the scope of this specification. | TGai General | [6 empty] | 2013-09-16 15:47 | TGai General
3302 | Stephen Mccann | 198 | 1 | 8.4.2.187 | 54 | 55 | E | N | 54.55 | 55 | 8.4.2.187 |  |  | Lin Cai |  |  | ILS should be ILSC | Change "ILS" to "ILSC" | Rejected. Actually, the information element includes 'ILS Time' and 'ILSC Information' fields. We corrected some typos and change 'ILSC' to 'ILS' as in Figure 8-401dt. | TGai General | [6 empty] | 2013-09-16 15:47 | TGai General
3322 | Vinko Erceg | 198 | 1 | 8.4.2.187 | 54 | 55 | T | Y | 54.55 | 55 | 8.4.2.187 |  |  | Lin Cai |  |  | "The ILS Time field is an unsigned integer that specifies the time, expressed in units of 10 ms beginning with the transmission of the frame with Differentiated Initial Link Setup element and ending after the ILS Time elapses, during which only the STAs with the FILSC value equal to 1 are allowed to attempt initial link setup, which refers to as the first frame initializing the link setup procedure; either association request frame or authentication request frame, to the AP; all categories of STAs can attempt initial link setup with the AP after this time expires." Does the timer starts at (1) the beginning or the frame transmission, or (2) the end of the frame transmission, or (3) the beginning of the reception of the transmitted frame, or (4) the end of the reception of the transmitted frame? | Please specify the beginning of the timer precisely. Modify the text accordingly. | Revised. Instruct the editor to apply changes as in 13-1417r1. We have revised the text to "starting from the the beginning of the frame transmission of the Differentiated Initial Link Setup element". | TGai General | [6 empty] | 2013-09-16 15:47 | TGai General
3345 | Vinko Erceg | 198 | 1 | 10.44.6.1 | 92 | 5 | T | Y | 92.05 | 5 | 10.44.6.1 |  |  | Lin Cai |  |  | When does the STA have such traffic? Now? In the future? It had it in the past and knows it will have it again in the future? What if the STA does not know what traffic it will have in the future? | I think that what should be done here is to change the phrasing from "STAs that carry" to "STAs that have frames with UP x, y enqueued within their transmission queue(s)" - and I presume that if the TX queue condition changes while the STA is waiting, then the STA can take advantage of a higher priority number or must fall to a lower priority operation as appropriate? Please clarify if this is the case. | Accepted. Instruct the editor to apply changes as in 13-1417r1. We have change the phrasing as suggested. As link setup is one time issue, and it is not common that the queue conditions may change during the waiting time (it may more likely happen for handoff STAs), we simplify the design by allow STAs to determine its priority at the time when it receives a beacon/probe response frame. | TGai General | [6 empty] | 2013-09-16 16:11 | TGai General
3327 | Vinko Erceg | 198 | 1 | 8.4.3.187 | 56 | 56 | T | Y | 56.56 | 56 | 8.4.3.187 |  |  | Lin Cai |  |  | "The values of the bits specify the MAC addresses of the STAs that are allowed to attempt initial link setup." What criteria should an AP use to set the values of MAC Address Filter subfield? | Please clarify how an AP should set the value of the MAC Address Filter subfield, and modify the text accordingly. | Revised. Instruct the editor to apply changes as in 13-1417r1. We have added one paragraph in 10.44.6.1 to describe how an AP sets the bit pattern length and bit pattern subfields to allow a subset of STAs to attempt initial link setup. | TGai General | [6 empty] | 2013-09-16 15:47 | TGai General
3326 | Vinko Erceg | 198 | 1 | 8.4.2.187 | 55 | 44 | T | Y | 55.44 | 44 | 8.4.2.187 |  |  | Lin Cai |  |  | "A value of 1 in the ILS UP bit 3 indicates that STAs having NO DATA TRAFFIC in the ILS User Priority MLME-parameter of the authentication or association MLME.request should initiate a fast link setup." Do you mean "MLME-authenticate.request" and "MLME-association.request"? If so, there is no traffic priority indication these two MLME interface parameters... "bit 3" should be replaced with "bit 2". | Replace "bit 3" with "bit 2". Please clarify the meaning of the sentence and modify the text accordingly. | Revised. Instruct the editor to apply changes as in 13-1417r1. We have deleted the sentence and removed User Priority MLME parameter in the revised text. 'bit 3' has been changed to 'B2'. | TGai General | [6 empty] | 2013-09-16 15:47 | TGai General
3325 | Vinko Erceg | 198 | 1 | 8.4.2.187 | 55 | 40 | T | Y | 55.4 | 40 | 8.4.2.187 | 3142 |  | Lin Cai |  |  | "A value of 1 in the ILS User Priority bit 1 indicates that STAs having LOW PRIORITY TRAFFIC in the ILS User Priority MLME-parameter of the authentication or association MLME.request should initiate a fast link setup." Do you mean "MLME-authenticate.request" and "MLME-association.request"? If so, there is no traffic priority indication these two MLME interface parameters... | Please clarify the meaning of the sentence and modify the text accordingly. | Revised. Instruct the editor to apply changes as in 13-1417r1. We have deleted the sentence and removed User Priority MLME parameter in the revised text. | TGai General | [6 empty] | 2013-09-16 15:27 | TGai General
3323 | Vinko Erceg | 198 | 1 | 8.4.2.187 | 54 | 55 | T | Y | 54.55 | 55 | 8.4.2.187 |  |  | Lin Cai |  |  | "The ILS Time field is an unsigned integer that specifies the time, expressed in units of 10 ms beginning with the transmission of the frame with Differentiated Initial Link Setup element and ending after the ILS Time elapses, during which only the STAs with the FILSC value equal to 1 are allowed to attempt initial link setup, which refers to as the first frame initializing the link setup procedure; either association request frame or authentication request frame, to the AP; all categories of STAs can attempt initial link setup with the AP after this time expires." It's unclear if a STA is allowed to transmit the first frame after the expiration of the timer (due to non-deterministic queuing and channel access delay), as long as the attempts (e.g., enqueuing) occurs before the expiration of the timer. | Please clarify that it is allowed to transmit the first frame after the expiration of the timer (due to non-deterministic queuing and channel access delay), as long as the attempts (e.g., enqueuing) occurs before the expiration of the timer. | Revised. Instruct the editor to apply changes as in 13-1417r1. We have revised the paragraph and only leave the definition in clause 8.4.2.187. The ILS Time is reserved for high priority link setup, and after it expires, all STAs can attempt link setup, implying that high priority STAs can continue attempting, while low priority users may also transmit link setup request frames. | TGai General | [6 empty] | 2013-09-16 15:47 | TGai General
3324 | Vinko Erceg | 198 | 1 | 8.4.2.187 | 55 | 36 | T | Y | 55.36 | 36 | 8.4.2.187 | 3141 |  | Lin Cai |  |  | "A value of 1 in the ILS User Priority bit 0 indicates that STAs having HIGH PRIORITY TRAFFIC in the ILS User Priority MLME-parameter of the authentication or association MLME.request should initiate a fast link setup." What is "authentication or association MLME.request"? Do you mean "MLME-authenticate.request" and "MLME-association.request"? If so, there is no traffic priority indication these two MLME interface parameters... | Please clarify the meaning of the sentence and modify the text accordingly. | Revised. Instruct the editor to apply changes as in 13-1417r1. We have deleted the sentence and removed User Priority MLME parameter in the revised text. | TGai General | [6 empty] | 2013-09-16 15:27 | TGai General
3359 | Wookbong Lee | 198 | 1 | 8.4.2.187 | 54 | 22 | T | Y | 54.22 | 22 | 8.4.2.187 |  |  | Lin Cai |  |  | The 802.11ai D1.0 is specifying the Link Setup Bursty in the ILSC Type subfield which is included in the ILSC Information field (secition 8.4.2.187). However, this Link Setup Bursty has not been indicated in the ILSC Information field. Moreover, regarding this Link Setup Bursty, there is no specific description on STA's behaviour in 802.11ai D1.0. Thus, it needs to add the STA's behaviour and needs to clarify the procedure on differentiated Initial Link Setup element. | Please see the text proposal of the Contribution 13/1019. | Revised. Instruct the editor to apply changes as in 13-1417r1. We have deleted the Link Setup Bursty bit and related text for this bit, and thus no need to add STA's behavior. | TGai General | [6 empty] | 2013-09-16 15:47 | TGai General
3381 | Yongho Seok | 198 | 1 | 8.4.2.187 | 54 | 22 | T | Y | 54.22 | 22 | 8.4.2.187 |  |  | Lin Cai |  |  | The 802.11ai D1.0 is specifying the Link Setup Bursty in the ILSC Type subfield which is included in the ILSC Information field (secition 8.4.2.187). However, this Link Setup Bursty has not been indicated in the ILSC Information field. Moreover, regarding this Link Setup Bursty, there is no specific description on STA's behaviour in 802.11ai D1.0. Thus, it needs to add the STA's behaviour and needs to clarify the procedure on differentiated Initial Link Setup element. | Please see the text proposal of the Contribution 13/1019. | Revised. Instruct the editor to apply changes as in 13-1417r1. We have deleted the Link Setup Bursty bit and related text for this bit, and thus no need to add STA's behavior. | TGai General | [6 empty] | 2013-09-16 15:47 | TGai General
2701 | Jarkko Kneckt | 198 | 1 | 6.3.7.2.2 | 16 | 45 | T | N | 16.45 | 45 | 6.3.7.2.2 | [5 empty] | Is it desired to have only a single type of traffic present in the MLME primitives? May the STA have both Low priority and no traffic ongoing at the same time? (or low priority and high priority traffic?) | Please clarify the use of the ILS Priority MLME parameter. | Revised. Instruct the editor to apply changes as in 13-1417r1. We have deleted the ILS User Priority MLME parameter as it is believed that some objective criteria like UP and MAC address filter are suitable for differentiated link setup. It is not good to use some parameter whose definition is out of the scope of this specification. | TGai General | NOT ASSIGNED | [5 empty] | 2013-09-16 16:03 | TGai General
2924 | MARC EMMELMANN | 198 | 1 | 6.3.7.2.2 | 16 | 51 | T | Y | 16.51 | 51 | 6.3.7.2.2 | [5 empty] | It is unclear on how the ILSUserPrioty should be used (what the valid parameters mean). Low/High priority seems to be intuitivly clear, but what is meant by "No Data Traffic"? | Insert an explanation on what the parameters mean (it is o.k. to say that the decision how to classify traffic according to the available choices is implementation dependent). | Revised. Instruct the editor to apply changes as in 13-1417r1. We have deleted the ILS User Priority MLME parameter as it is believed that some objective criteria like UP and MAC address filter are suitable for differentiated link setup. It is not good to use some parameter whose definition is out of the scope of this specification. | TGai General | NOT ASSIGNED | [5 empty] | 2013-09-16 16:03 | TGai General
3279 | Stephen Mccann | 198 | 1 | 6.3.5.2.2 | 14 | 23 | T | Y | 14.23 | 23 | 6.3.5.2.2 | [5 empty] | Shouldn't this correspond to the (User Priority) UP or the Access Class (AC) of the traffic? | Re-write the range values LOW_PRIORITY_TRAFFIC, HIGH_PRIORITY_TRAFFIC to correspond to 'AC_VO' and 'AC_BE' | Revised. Instruct the editor to apply changes as in 13-1417r1. We have deleted the ILS User Priority MLME parameter as it is believed that some objective criteria like UP and MAC address filter are suitable for differentiated link setup. It is not good to use some parameter whose definition is out of the scope of this specification. | TGai General | NOT ASSIGNED | [5 empty] | 2013-09-16 16:01 | TGai General