## November 2013 MAC motion 1
CID | Commenter | LB | Draft | Clause Number(C) | Page(C) | Line(C) | Type of Comment | Part of No Vote | Page | Line | Clause | Duplicate of CID | Resn Status | Assignee | Submission | Motion Number | Comment | Proposed Change | Resolution | Owning Ad-hoc | Comment Group | Ad-hoc Status | Ad-hoc Notes | Edit Status | Edit Notes | Edited in Draft | Last Updated | Last Updated By
1377 | amin jafarian | 200 | 1 | 8.3.5.1.5 | 58 | 4 | E | Y | 58.04 | 4 | 8.3.5.1.5 |  | V | Alfred Asterjadhi | 13/1427r0 |  | Similar to NDP ACK ID computation, also for NDP BlockAck it should be clearly stated that the BlockAck ID is set to the X LSBs of the Scrambler Initialization value "prior to descrambling". | Add the following text ", prior to descrambling, " immediately before "of the PSDU that carries the soliciting frame." of the last sentence of the Description field of the BlockAck ID in Tables 8-50 and 8-51. | TGah editor to make changes shown in 11-13-1427r0 under the heading for CIDs 1376, 1377, 2276, 2277, 2278, 2279, 2725, and 2726. | MAC | November 2013 MAC motion 1 | [5 empty] | 2013-11-13 21:19 | MAC
1080 | Adrian Stephens | 200 | 1 | 8.3.5.2.1 | 61 | 43 | E | N | 61.43 | 43 | 8.3.5.2.1 |  | V | Yongho Seok | 13/1424r1 |  | "Propbe" -- speeling | Run the speel chequa. | Replace every occurrence of "Propbe" in tables 8-55 and 8-56 with "Probe" | MAC | November 2013 MAC motion 1 | [5 empty] | 2013-11-13 21:19 | MAC
2023 | Hongyuan Zhang | 200 | 1 | 9.20.2.9 | 170 | 46 | T | Y | 170.46 | 46 | 9.20.2.9 |  | V | Hongyuan Zhang | 13/1378r1 |  | "If an S1G STA invokes a backoff procedure at the primary 2MHz channel for >= 2MHz PPDU transmission using the CCA conditions defined in 24.3.18.5.4..." we could transmit a 1MHz PPDU in primary 2MHz using 2MHz mask, due to rate adaptation, therefore it is not necessary to say ">=2MHz PPDU". | Change "for >= 2MHz PPDU transmission" to "in a >=2MHz BSS". | TGah editor to make changes shown in 11-13-1378r1 | MAC | November 2013 MAC motion 1 | [5 empty] | 2013-11-13 21:19 | MAC
2018 | Hongyuan Zhang | 200 | 1 | 8.4.2.170k | 108 | 46 | T | Y | 108.46 | 46 | 8.4.2.170k |  | V | Hongyuan Zhang | 13/1379r0 |  | 1MHz is mainly useful for range extension, i.e. using its low MCSs with 1SS. For MIMO devices, while it may implement multi-stream for >=2MHz, it may not be necessary to implement 1MHz using more than 1 spatial streams at the same time. Even if it is implement, the rate adaptation may rarely use 1MHz with multi-streams, because >=2MHz single stream gets the same rate with higher reliability. | In Figure 8-401di, make these 4 subfields as "Max S1G-MCS for nSS and >=2MHz"; add an additional byte representing "Max S1G-MCS for nSS and 1MHz" | TGah editor to make changes shown in 11-13-1379r0 | MAC | November 2013 MAC motion 1 | [5 empty] | 2013-11-13 21:19 | MAC
2017 | Hongyuan Zhang | 200 | 1 | 8.4.2.170k | 103 | 23 | T | Y | 103.23 | 23 | 8.4.2.170k |  | V | Hongyuan Zhang | 13/1379r0 |  | According to the spec framework, travelling pilot for 2x1 STBC mode should use a separate capability bit, from the basic 1STS travelling pilot support field. | Use 2 bits for Travelling pilots, 0-not support, 1-support for 1STS, 2-support for both 1STS and Alamouti STBC, 3-reserved | TGah editor to make changes shown in 11-13-1379r0 | MAC | November 2013 MAC motion 1 | [5 empty] | 2013-11-13 21:19 | MAC
1726 | David Hunter | 200 | 1 | 9.12.3 | 164 | 61 | T | Y | 164.61 | 61 | 9.12.3 |  | J | Alfred Asterjadhi | 13/1432r0 |  | Removing "n HT STA and a DMG" from "An HT STA and a DMG STA shall not start the transmission of more than one MPDU" changes legacy 802.11 requirements. | Remove this deletion of legacy requirements. | REJECTED (MAC: 2013-11-13 21:08:04Z) The deletion of “n HT STA and a DMG” is present in 802.11ac D5.0 to which the proposed changes refer to, and is not a modification proposed in D1.0 of .11ah. Hence, the comment is related to .11ac D5.0 rather than D1.0 of .11ah. | MAC | November 2013 MAC motion 1 | [5 empty] | 2013-11-13 21:19 | MAC
1725 | David Hunter | 200 | 1 | 9.12.1 | 164 | 41 | T | Y | 164.41 | 41 | 9.12.1 |  | V | Alfred Asterjadhi | 13/1432r0 |  | Use of "set to" not according to the Style Guide. | Replace "with multiple MPDUs with Protocol Version field in the Frame Control field set to 1," with "with multiple MPDUs whose Protocol Version subfield value is 1,". | Revised – TGah editor to make changes shown in 11-13-1432-00-00ah under the heading for CID 1725. | MAC | November 2013 MAC motion 1 | [5 empty] | 2013-11-13 21:19 | MAC
1720 | David Hunter | 200 | 1 | 9.3.7 | 162 | 5 | T | Y | 162.05 | 5 | 9.3.7 |  | V | Yongho Seok | 13/1423r1 |  | Redefining "EIFS" in a completely different way from that used for other STAs will only create confusion in this standard. Instead, specify the S1G STA as one that does not support EIFS. | Replace this sentence with "The S1G STA does not support EIFS slots." | TGah editor to make changes shown in 11-13/1423r1 under the heading for CID 2846, 1720 | MAC | November 2013 MAC motion 1 | [5 empty] | 2013-11-13 21:19 | MAC
1507 | amin jafarian | 200 | 1 | 9.26.1 | 179 | 44 | T | Y | 179.44 | 44 | 9.26.1 |  | V | Alfred Asterjadhi | 13/1433r0 |  | The sentence "The normative behavior of the RD protocol defined in this subclause applies to both types of STAs." is not correct. Given that S1G is added to the list of STAs that support RD then it should be to the three types of STAs. In addition it seems redundant because it is specified in the previous sentence which types of STAs may support RD. | Remove "The normative behavior of the RD protocol defined in this subclause applies to both types of STAs." | TGah editor to make changes shown in 11-13-1433-00-00ah under the heading for CIDs 1507, and 2084. | MAC | November 2013 MAC motion 1 | [5 empty] | 2013-11-14 17:20 | MAC
1442 | amin jafarian | 200 | 1 | 8.5.5.3 | 127 | 65 | T | Y | 127.65 | 65 | 8.5.5.3 |  | V | Alfred Asterjadhi | 13/1431r1 |  | Specify that the Originator parameter is an optional field by adding "(optional)" in row 9, second column of table 8-214. | As in comment. | TGah editor to make changes shown in 11-13-1431-01-00ah under the heading for CIDs 1153, 1154, 1155, 1156, 1441, 1442, 2415, 2416, 2545, 2546, 2547, 2548, 2549. | MAC | November 2013 MAC motion 1 | [5 empty] | 2013-11-13 21:19 | MAC
1441 | amin jafarian | 200 | 1 | 8.5.5.2 | 127 | 28 | T | Y | 127.28 | 28 | 8.5.5.2 |  | V | Alfred Asterjadhi | 13/1431r1 |  | The BlockAction field is also set to 131 to indicate a ADDBA Request of BAT type, similar observation for the ADDBA Response subclause. | Replace "either 0 or 128" with "0, 128, or 131" in line 27 and "either 1 or 129" with "1, 129, or 132" in line 36 of page 127. | TGah editor to make changes shown in 11-13-1431-01-00ah under the heading for CIDs 1153, 1154, 1155, 1156, 1441, 1442, 2415, 2416, 2545, 2546, 2547, 2548, 2549. | MAC | November 2013 MAC motion 1 | [5 empty] | 2013-11-13 21:19 | MAC
2065 | Jens Tingleff | 200 | 1 | 8.3.5.2.1 | 61 | 43 | E | N | 61.43 | 43 | 8.3.5.2.1 |  | V | Yongho Seok | 13/1424r1 |  | Probe, not "Propbe" | Edit spelling | Agree on the comment. See the resolution of CID 1080. | MAC | November 2013 MAC motion 1 | [5 empty] | 2013-11-13 21:19 | MAC
1379 | amin jafarian | 200 | 1 | 8.3.5.2.1 | 61 | 34 | T | Y | 61.34 | 34 | 8.3.5.2.1 |  | V | Yongho Seok | 13/1424r1 |  | Some typos in Tables 8-55 and 8-56 "Propbe Request". In addition it is not clear what desired SSID means. Especially when it is mentioned regarding " the calculated fields is the desired SSID". In this case is it the Full SSID? | Replace every occurrence of "Propbe" in tables 8-55 and 8-56 with "Probe" and replace every occurrence of "desired SSID" with "Compressed SSID" in the same tables unless in some cases the desired SSID is the full SSID as in comment. | Replace every occurrence of "Propbe" in tables 8-55 and 8-56 with "Probe" And, replace every occurrence of "is the desired SSID" in tables 8-55 and 8-56 with "is the Full SSID". And, replace every occurrence of "contains the desired SSID" in tables 8-55 and 8-56 with "contains the Compressed SSID". | MAC | November 2013 MAC motion 1 | [5 empty] | 2013-11-13 21:19 | MAC
2084 | Jerome Henry | 200 | 1 | 9.26.1 | 201 | 44 | E | Y | 201.44 | 44 | 9.26.1 |  | V | Alfred Asterjadhi | 13/1433r0 |  | Typo: we define 3 types and then refer to "both types". | "all three types". | TGah editor to make changes shown in 11-13-1433-00-00ah under the heading for CIDs 1507, and 2084. | MAC | November 2013 MAC motion 1 | [5 empty] | 2013-11-14 17:20 | MAC
1376 | amin jafarian | 200 | 1 | 8.3.5.1.5 | 57 | 39 | T | Y | 57.39 | 39 | 8.3.5.1.5 |  | V | Alfred Asterjadhi | 13/1427r0 |  | NDP BlockAck frames are protected by a 4 bit CRC which does not fully protect the NDP frame leading to undetected errors in the bitmap. | Include a protection/recovery mechanism for NDP BA frames based on XOR protection. Will submit a document with the resolution. | TGah editor to make changes shown in 11-13-1427r0 under the heading for CIDs 1376, 1377, 2276, 2277, 2278, 2279, 2725, and 2726. | MAC | November 2013 MAC motion 1 | [5 empty] | 2013-11-13 21:19 | MAC
1280 | Adrian Stephens | 200 | 1 | 10.1.4.3.3b | 217 | 2 | E | Y | 217.02 | 2 | 10.1.4.3.3b |  | V | Yongho Seok | 13/1424r1 |  | " Else, if it " - grammer. | "Otherise, if it" | Page 217 Line 2, Change from "Else, if it" to “Otherwise, if it” | MAC | November 2013 MAC motion 1 | [5 empty] | 2013-11-13 21:19 | MAC
1156 | Adrian Stephens | 200 | 1 | 8.5.5.3 | 127 | 65 | T | Y | 127.65 | 65 | 8.5.5.3 |  | V | Alfred Asterjadhi | 13/1431r1 |  | The originator parameter field is presumably specific to S1G, but as shown appears to be mandatory for legacy devices. | Add dependency on S1G. | TGah editor to make changes shown in 11-13-1431-01-00ah under the heading for CIDs 1153, 1154, 1155, 1156, 1441, 1442, 2415, 2416, 2545, 2546, 2547, 2548, 2549. | MAC | November 2013 MAC motion 1 | [5 empty] | 2013-11-13 21:19 | MAC
1155 | Adrian Stephens | 200 | 1 | 8.5.5.2 | 127 | 22 | E | Y | 127.22 | 22 | 8.5.5.2 |  | V | Alfred Asterjadhi | 13/1431r1 |  | The text that .11ah edits has been removed from REVmc D2. | Update stated baseline to REVmc D2.0. Remove changes to text that doesn't exist in REVmc D2.0. | TGah editor to make changes shown in 11-13-1431-01-00ah under the heading for CIDs 1153, 1154, 1155, 1156, 1441, 1442, 2415, 2416, 2545, 2546, 2547, 2548, 2549. | MAC | November 2013 MAC motion 1 | [5 empty] | 2013-11-13 21:19 | MAC
1154 | Adrian Stephens | 200 | 1 | 8.5.5.1 | 126 | 52 | G | Y | 126.52 | 52 | 8.5.5.1 |  | V | Alfred Asterjadhi | 13/1431r1 |  | Some explanatory material about why there are both NDP and BAT variants would be useful here. Also need to expand BAT at least once rather than force your reader to resort to 3.3. | As in comment. | TGah editor to make changes shown in 11-13-1431-01-00ah under the heading for CIDs 1153, 1154, 1155, 1156, 1441, 1442, 2415, 2416, 2545, 2546, 2547, 2548, 2549. | MAC | November 2013 MAC motion 1 | [5 empty] | 2013-11-13 21:19 | MAC
1153 | Adrian Stephens | 200 | 1 | 8.5.5.1 | 126 | 48 | G | Y | 126.48 | 48 | 8.5.5.1 |  | V | Alfred Asterjadhi | 13/1431r1 |  | "The mostsignificant bit (MSB) of the Block Ack Action field is defined as the NDP BlockAck subfield. " This is both wrong (it also selects BAT) and unnecessary. | Remove cited text. | TGah editor to make changes shown in 11-13-1431-01-00ah under the heading for CIDs 1153, 1154, 1155, 1156, 1441, 1442, 2415, 2416, 2545, 2546, 2547, 2548, 2549. | MAC | November 2013 MAC motion 1 | [5 empty] | 2013-11-13 21:19 | MAC
1148 | Adrian Stephens | 200 | 1 | 8.4.2.170u | 123 | 45 | E | Y | 123.45 | 45 | 8.4.2.170u |  | V | Alfred Asterjadhi | 13/1430r1 |  | "in units of <mu>s" -- this is wrong according to IEEE-SA style. <mu>s is used only after a value. | "in units of microseconds" Ditto at 123.49. | TGah editor to make changes shown in 11-13-1430-01-00ah under the heading for CIDs 1137, 1138, 1147, 1148 and 2942. | MAC | November 2013 MAC motion 1 | [5 empty] | 2013-11-13 21:19 | MAC
1147 | Adrian Stephens | 200 | 1 | 8.4.2.170u | 123 | 31 | G | Y | 123.31 | 31 | 8.4.2.170u |  | V | Alfred Asterjadhi | 13/1430r1 |  | " and the minimum continuous time the STA must stayin Doze state in between Awake periods" "must" is another of those special words that give all kind of grief. Is this itself a normative requirement, or a restatement of a rule or regulation from outside the draft? | Review all musts not in the frontmatter and replace with the appropriate normative verb or turn into a declarative statement. Note that the cited occurrence is in Clause 8, and should therefore either be moved to clause 9, or reworded as a declarative statement. | TGah editor to make changes shown in 11-13-1430-01-00ah under the heading for CIDs 1137, 1138, 1147, 1148 and 2942. | MAC | November 2013 MAC motion 1 | [5 empty] | 2013-11-13 21:19 | MAC
1138 | Adrian Stephens | 200 | 1 | 8.4.2.170h | 96 | 34 | E | N | 96.34 | 34 | 8.4.2.170h |  | V | Alfred Asterjadhi | 13/1430r1 |  | "The Short Beacon Interval element carries the short beacon interval expressed in TUs." "expressed in" is rather quaint terminology. "in units of " is generally used. | "The Short Beacon Interval element carries the short beacon interval, in units of 1 TU." or "The Short Beacon Interval element carries the short beacon interval, in TUs." Make similar changes to other "expressed in". | TGah editor to make changes shown in 11-13-1430-01-00ah under the heading for CIDs 1137, 1138, 1147, 1148 and 2942. | MAC | November 2013 MAC motion 1 | [5 empty] | 2013-11-13 21:19 | MAC
1137 | Adrian Stephens | 200 | 1 | 8.4.2.170g | 96 | 14 | E | Y | 96.14 | 14 | 8.4.2.170g |  | V | Alfred Asterjadhi | 13/1430r1 |  | "The Capability field in the element is identical to the capability field defined in clause 8.4.1.4." The extra reassurance of "identical to" is not required. | Replace with "The Capability field in the element is defined in clause 8.4.1.4..2" Similar change at line 16. | TGah editor to make changes shown in 11-13-1430-01-00ah under the heading for CIDs 1137, 1138, 1147, 1148 and 2942. | MAC | November 2013 MAC motion 1 | [5 empty] | 2013-11-13 21:19 | MAC
1396 | amin jafarian | 200 | 1 | 10.1.4.3.3b | 216 | 61 | T | Y | 216.61 | 61 | 10.1.4.3.3b |  | A | Yongho Seok | 13/1424r1 |  | Some minor editorial comments and clarifications for this paragraph can be found in the resolution of this comment. | Replace "responses a (short) Probe" with responds with a (Short) Probe". Replace "a (short) Probe Response frame shall be broadcasted" with "the RA address of the (Short) Probe Response frame shall be broadcast." | Agree on the comment. | MAC | November 2013 MAC motion 1 | [5 empty] | 2013-11-13 21:19 | MAC
2546 | Mitsuru Iwaoka | 200 | 1 | 8.5.5.2 | 127 | 27 | T | Y | 127.27 | 27 | 8.5.5.2 |  | V | Alfred Asterjadhi | 13/1431r1 |  | The Block Ack Action field of ADDBA Request frame shall be able to set to 131 (BAT ADDBA Request). | Modify the third paragraph of subclause 8.5.5.2 as follows: --- The Block Ack Action field is set to 0, 128, or 131 (representing ADDBA request). The meaning for each value is described in 8.5.5.1. | TGah editor to make changes shown in 11-13-1431-01-00ah under the heading for CIDs 1153, 1154, 1155, 1156, 1441, 1442, 2415, 2416, 2545, 2546, 2547, 2548, 2549. | MAC | November 2013 MAC motion 1 | [5 empty] | 2013-11-13 21:19 | MAC
2887 | Young Hoon Kwon | 200 | 1 | 8.3.5.1.4 | 57 | 22 | T | Y | 57.22 | 22 | 8.3.5.1.4 |  | V | Zander Lei | 13/1426r1 |  | The unit of Duration field for the case that Duration Indication field is set to 0 is missing. It should be added in the sentence. | As mentioned in the Comment. | Tgah editor to make changes shown in 11-13-1426r1 | MAC | November 2013 MAC motion 1 | [5 empty] | 2013-11-13 21:19 | MAC
2886 | Young Hoon Kwon | 200 | 1 | 8.3.5.1.4 | 56 | 55 | T | Y | 56.55 | 55 | 8.3.5.1.4 |  | J | Zander Lei | 13/1426r1 |  | The unit of Duration field for the case that Duration Indication field is set to 0 is missing. It should be added in the sentence. | As mentioned in the Comment. | REJECTED (MAC: 2013-11-13 20:58:15Z) Duration field in this case is used as the identifier to extend ACK ID field and hence there is no Unit of Duration field. | MAC | November 2013 MAC motion 1 | [5 empty] | 2013-11-13 21:19 | MAC
2846 | Yongho Seok | 200 | 1 | 9.3.7 | 162 | 5 | T | N | 162.05 | 5 | 9.3.7 |  | V | Yongho Seok | 13/1423r1 |  | "A DCF shall use EIFS before transmission, when it determines that the medium is idle following reception of a frame for which the PHY-RXEND.indication primitive contained an error or a frame for which the MAC FCS value was not correct." The error condition of the PHY-RXEND.indication primitive includes the format violation. If the PHY header is receivable, but the parity check of the PHY header is not valid, the PHY shall indicate the error condition using a PHY-RXEND.indication(FormatViolation) primitive. In that case, the EIFS shall be set to aSIFSTime + DIFS + ACKTxTime, instead of DIFS. | When an error condition of the PHY-RXEND.indication primitive is FormatViolation, the EIFS shall be set to aSIFSTime + DIFS + ACKTxTime. But, if the length of errored PPDU is same as the NDP MAC frame, EIFS shall be set to DIFS. | TGah editor to make changes shown in 11-13/1423r1 under the heading for CID 2846, 1720 | MAC | November 2013 MAC motion 1 | [5 empty] | 2013-11-13 21:19 | MAC
2826 | Yangseok Jeong | 200 | 1 | 10.1.4.3.3b | 217 | 2 | T | Y | 217.02 | 2 | 10.1.4.3.3b |  | V | Yongho Seok | 13/1424r1 |  | Why does the STA need to trasmit a Probe Request frame for obtaining the more informatin even though it already received a Probe Response frame? | Replace "(short) Probe Response" with "short Probe Response" | Because a NDP Probe Request frame does not have a Request information element, the Probe Response frame can not include any optional information element. Also, a NDP Probe Request should include the requested probe response type. TGah editor to make changes shown in 11-13-1424r1. | MAC | November 2013 MAC motion 1 | [5 empty] | 2013-11-13 21:19 | MAC
2807 | Stephen Mccann | 200 | 1 | 8.3.5.2.1 | 61 | 47 | E | N | 61.47 | 47 | 8.3.5.2.1 |  | V | Yongho Seok | 13/1424r1 |  | Within Table 8-55, 'Bit' should be 'Bits' on the ranges | Change 'Bit' to 'Bits' when a range of values is used. | Agree on the comment. See the resolution of CID 2397. | MAC | November 2013 MAC motion 1 | [5 empty] | 2013-11-13 21:19 | MAC
2726 | SHOUKANG ZHENG | 200 | 1 | 8.3.5.1.5 | 59 | 4 | T | N | 59.04 | 4 | 8.3.5.1.5 |  | V | Alfred Asterjadhi | 13/1427r0 |  | Scrambler Initialization value in the SERVICE field (as defined in 24.3.9.2 (SERVICE field)) is zero. | Change to "The BlockAck ID field is 6 bits in length and contains the identifier of the NDP BlockAck frame. It is set to the 6 LSBs of the bit sequence of the Scrambler Initialization value in the SERVICE field prior to descrambling (as defined in 24.3.9.2 (SERVICE field)) of the PSDU that carries the soliciting frame." | TGah editor to make changes shown in 11-13-1427r0 under the heading for CIDs 1376, 1377, 2276, 2277, 2278, 2279, 2725, and 2726. | MAC | November 2013 MAC motion 1 | [5 empty] | 2013-11-13 21:19 | MAC
2725 | SHOUKANG ZHENG | 200 | 1 | 8.3.5.1.5 | 58 | 4 | T | N | 58.04 | 4 | 8.3.5.1.5 |  | V | Alfred Asterjadhi | 13/1427r0 |  | Scrambler Initialization value in the SERVICE field (as defined in 24.3.9.2 (SERVICE field)) is zero. | Change to "The BlockAck ID field is 2 bits in length and contains the identifier of the NDP BlockAck frame. It is set to the 2 LSBs of the bit sequence of the Scrambler Initialization value in the SERVICE field prior to descrambling (as defined in 24.3.9.2 (SERVICE field)) of the PSDU that carries the soliciting frame." | TGah editor to make changes shown in 11-13-1427r0 under the heading for CIDs 1376, 1377, 2276, 2277, 2278, 2279, 2725, and 2726. | MAC | November 2013 MAC motion 1 | [5 empty] | 2013-11-13 21:19 | MAC
2724 | SHOUKANG ZHENG | 200 | 1 | 8.3.5.1.4 | 56 | 54 | T | N | 56.54 | 54 | 8.3.5.1.4 |  | V | Zander Lei | 13/1426r1 |  | The description needs modification | change to "If the Duration Indication field is set to 0 the Duration field is set to the bit the sequence TA[3] ¦¦ RA[0:8] ("¦¦" is concatenation) obtained from the TA and RA fields of the NDP PS-Poll frame that elicited the response." | Tgah editor to make changes shown in 11-13-1426r1 | MAC | November 2013 MAC motion 1 | [5 empty] | 2013-11-13 21:19 | MAC
2638 | Peter Ecclesine | 200 | 1 | 10.1.4.3.3b | 216 | 49 | T | Y | 216.49 | 49 | 10.1.4.3.3b |  | V | Yongho Seok | 13/1424r1 |  | NDP probing presumes the STA knows the regulatory domain and Operating classes to be used. The text should caution that a STA should only use NDP probing where it is certain of the regulatory domain. | Add text after first sentence: "NDP probing is prohibited in some frequency bands and regulatory domains." | TGah editor to make changes shown in 11-13-1424r1. | MAC | November 2013 MAC motion 1 | [5 empty] | 2013-11-13 21:19 | MAC
2549 | Mitsuru Iwaoka | 200 | 1 | 8.5.5.4 |  |  | T | Y |  |  | 8.5.5.4 |  | V | Alfred Asterjadhi | 13/1431r1 |  | The Block Ack Action field of DELBA frame shall be able to set to 130 (NDP DELBA) or 133 (BAT DELBA). | Insert the new subclause 8.5.5.4 (DELBA frame format) (Note: in IEEE P802.11mc D1.1, it is subclause 8.6.5.4), and modify the third paragraph as follows: --- The Block Ack Action field is set to 2, 130, or 133 (representing DELBA). The meaning for each value is described in 8.5.5.1. | TGah editor to make changes shown in 11-13-1431-01-00ah under the heading for CIDs 1153, 1154, 1155, 1156, 1441, 1442, 2415, 2416, 2545, 2546, 2547, 2548, 2549. | MAC | November 2013 MAC motion 1 | [5 empty] | 2013-11-13 21:19 | MAC
2024 | Hongyuan Zhang | 200 | 1 | 9.20.2.9 | 170 | 63 | T | Y | 170.63 | 63 | 9.20.2.9 |  | J | Hongyuan Zhang | 13/1378r1 |  | "2MHz mask PPDU" should include the case of 1MHz PPDU transmitted within 2MHz mask. | Change to "d) Transmit a 2 MHz mask PPDU on the primary 2 MHz channel, including a 1MHz PPDU satisfying the 2MHz transmit spectral mask as defined in Figure 24-42" | REJECTED (MAC: 2013-11-13 21:03:09Z) “2MHz mask PPDU”already includes the case of 1MHz Dup or non-dup PPDUs, therefore no change is needed. | MAC | November 2013 MAC motion 1 | [5 empty] | 2013-11-13 21:19 | MAC
2547 | Mitsuru Iwaoka | 200 | 1 | 8.5.5.3 | 127 | 36 | T | Y | 127.36 | 36 | 8.5.5.3 |  | V | Alfred Asterjadhi | 13/1431r1 |  | The Block Ack Action field of ADDBA Response frame shall be able to set to 132 (BAT ADDBA Response). | Modify the third paragraph of subclause 8.5.5.3 as follows: --- The Block Ack Action field is set to 1, 129, or 132 (representing ADDBA response). The meaning for each value is described in 8.5.5.1. | TGah editor to make changes shown in 11-13-1431-01-00ah under the heading for CIDs 1153, 1154, 1155, 1156, 1441, 1442, 2415, 2416, 2545, 2546, 2547, 2548, 2549. | MAC | November 2013 MAC motion 1 | [5 empty] | 2013-11-13 21:19 | MAC
2942 | Zhongding Lei | 200 | 1 | 8.4.2.170u | 123 |  | E | N | 123 |  | 8.4.2.170u |  | V | Alfred Asterjadhi | 13/1430r1 |  | Inappropriate use of 'us' | Change 'us' to 'microsecond'. | TGah editor to make changes shown in 11-13-1430-01-00ah under the heading for CIDs 1137, 1138, 1147, 1148 and 2942. | MAC | November 2013 MAC motion 1 | [5 empty] | 2013-11-13 21:19 | MAC
2545 | Mitsuru Iwaoka | 200 | 1 | 8.5.5.1 | 126 | 48 | T | Y | 126.48 | 48 | 8.5.5.1 |  | V | Alfred Asterjadhi | 13/1431r1 |  | The modification of 8.5.5.1 specifies that the most significant bit (MSB) of the Block Ack Action field is defined as the NDP Block Ack subfield. This definition conflicts with assignments of BAT_ADDBA Request, BAT_ADDBA Response and BAT_DELBA in Table 8-212, as BAT is not a NDP Block Ack. | Modify the inserted text to "The most significant bit (MSB) of the Block Ack Action field is defined as the NDP or short frame Block Ack subfield." | TGah editor to make changes shown in 11-13-1431-01-00ah under the heading for CIDs 1153, 1154, 1155, 1156, 1441, 1442, 2415, 2416, 2545, 2546, 2547, 2548, 2549. | MAC | November 2013 MAC motion 1 | [5 empty] | 2013-11-13 21:19 | MAC
2480 | Mark RISON | 200 | 1 | 10.1.4.3.3b | 216 | 57 | E | Y | 216.57 | 57 | 10.1.4.3.3b |  | A | Yongho Seok | 13/1424r1 |  | What is a "specific compressed SSID"? | Delete "specific" | Agree on the comment. | MAC | November 2013 MAC motion 1 | [5 empty] | 2013-11-13 21:19 | MAC
2457 | Mark RISON | 200 | 1 | 9.12.3 | 165 | 11 | E | Y | 165.11 | 11 | 9.12.3 |  | J | Alfred Asterjadhi | 13/1432r0 |  | Why is this being reworded as being about PPDUs rather than STAs? | Follow the baseline terminology | REJECTED (MAC: 2013-11-13 21:08:19Z) The rewording in 9.12.3 was already present in 802.11ac D5.0. For 11ah the only modification to D5.0 of .11ac is to append “and in 24.5 (Parameters for S1G-MCSs) for S1G PPDUs” | MAC | November 2013 MAC motion 1 | [5 empty] | 2013-11-13 21:19 | MAC
2416 | Mark RISON | 200 | 1 | 8.5.5.2 | 127 | 27 | E | Y | 127.27 | 27 | 8.5.5.2 |  | V | Alfred Asterjadhi | 13/1431r1 |  | What about BAT ADDBAs? Ditto in 8.5.5.3 | Add 132 | TGah editor to make changes shown in 11-13-1431-01-00ah under the heading for CIDs 1153, 1154, 1155, 1156, 1441, 1442, 2415, 2416, 2545, 2546, 2547, 2548, 2549. | MAC | November 2013 MAC motion 1 | [5 empty] | 2013-11-13 21:19 | MAC
2415 | Mark RISON | 200 | 1 | 8.5.5.1 | 127 | 1 | T | Y | 127.01 | 1 | 8.5.5.1 |  | V | Alfred Asterjadhi | 13/1431r1 |  | It would be mildly more elegant to make the 2 lsbs give the BA type | Change the BAT ones to be in the range 132-134 and make 131 reserved | TGah editor to make changes shown in 11-13-1431-01-00ah under the heading for CIDs 1153, 1154, 1155, 1156, 1441, 1442, 2415, 2416, 2545, 2546, 2547, 2548, 2549. | MAC | November 2013 MAC motion 1 | [5 empty] | 2013-11-13 21:19 | MAC
2397 | Mark RISON | 200 | 1 | 8.3.5.2.1 | 61 | 34 | T | Y | 61.34 | 34 | 8.3.5.2.1 |  | V | Yongho Seok | 13/1424r1 |  | What are bits 4-19? Ditto in Table 8-56 | This appears to be some hangover from a time when the frame was shown as a big sequence of bits. Change to refer to specific bits of the field in question | Page 61 Line 47, "Bit 4 – 19" is changed to "Compressed SSID/Access Network Option field[0:15]" Page 61 Line 52, "Bit 4 – 11" is changed to "Compressed SSID/Access Network Option field[0:7]" Page 61 Line 55, "Bit 12 – 19" is changed to "Compressed SSID/Access Network Option field[8:15]" Page 62 Line 16, "Bit 4 – 35" is changed to "Compressed SSID/Access Network Option field[0:31]" Page 62 Line 21, "Bit 4 – 11" is changed to "Compressed SSID/Access Network Option field[0:7]" Page 62 Line 24, "Bit 12 – 35" is changed to "Compressed SSID/Access Network Option field[8:31]"Page 61 Line 47, "Bit 4 – 19" is changed to "Compressed SSID/Access Network Option field[0:15]" Page 61 Line 52, "Bit 4 – 11" is changed to "Compressed SSID/Access Network Option field[0:7]" Page 61 Line 55, "Bit 12 – 19" is changed to "Compressed SSID/Access Network Option field[8:15]" Page 62 Line 16, "Bit 4 – 35" is changed to "Compressed SSID/Access Network Option field[0:31]" Page 62 Line 21, "Bit 4 – 11" is changed to "Compressed SSID/Access Network Option field[0:7]" Page 62 Line 24, "Bit 12 – 35" is changed to "Compressed SSID/Access Network Option field[8:31]" | MAC | November 2013 MAC motion 1 | [5 empty] | 2013-11-13 21:19 | MAC
2279 | Li Chia Choo | 200 | 1 | 8.3.5.1.5 | 59 | 18 | T | Y | 59.18 | 18 | 8.3.5.1.5 |  | V | Alfred Asterjadhi | 13/1427r0 |  | The size of the BlockAckBitmap does not allow for a sufficiently low false positive rate for the NDP Block ACK >= 2 MHz. | Change size of the BlockAckBitmap to 8 bits in Table 8-51 and add a mechanism to achieve a low false positive rate for the NDP BlockAck frames. | TGah editor to make changes shown in 11-13-1427r0 under the heading for CIDs 1376, 1377, 2276, 2277, 2278, 2279, 2725, and 2726. | MAC | November 2013 MAC motion 1 | [5 empty] | 2013-11-13 21:19 | MAC
2278 | Li Chia Choo | 200 | 1 | 8.3.5.1.5 | 59 | 4 | T | Y | 59.04 | 4 | 8.3.5.1.5 |  | V | Alfred Asterjadhi | 13/1427r0 |  | The size of the BlockAck ID does not allow for a sufficiently low false positive rate for the NDP Block ACK >= 2 MHz. | Change size of the BlockAck ID to 14 bits in Table 8-51 and add a mechanism to achieve a low false positive rate for the NDP BlockAck frames. | TGah editor to make changes shown in 11-13-1427r0 under the heading for CIDs 1376, 1377, 2276, 2277, 2278, 2279, 2725, and 2726. | MAC | November 2013 MAC motion 1 | [5 empty] | 2013-11-13 21:19 | MAC
2277 | Li Chia Choo | 200 | 1 | 8.3.5.1.5 | 58 | 18 | T | Y | 58.18 | 18 | 8.3.5.1.5 |  | V | Alfred Asterjadhi | 13/1427r0 |  | The size of the BlockAckBitmap does not allow for a sufficiently low false positive rate for the NDP Block ACK 1 MHz. | Change size of the BlockAckBitmap to 4 bits in Table 8-50 and add a mechanism to achieve a low false positive rate for the NDP BlockAck frames. | TGah editor to make changes shown in 11-13-1427r0 under the heading for CIDs 1376, 1377, 2276, 2277, 2278, 2279, 2725, and 2726. | MAC | November 2013 MAC motion 1 | [5 empty] | 2013-11-13 21:19 | MAC
2276 | Li Chia Choo | 200 | 1 | 8.3.5.1.5 | 58 | 4 | T | Y | 58.04 | 4 | 8.3.5.1.5 |  | V | Alfred Asterjadhi | 13/1427r0 |  | The size of the BlockAck ID does not allow for a sufficiently low false positive rate for the NDP Block ACK 1 MHz. | Change size of the BlockAck ID to 6 bits in Table 8-50 and add a mechanism to achieve a low false positive rate for the NDP BlockAck frames. | TGah editor to make changes shown in 11-13-1427r0 under the heading for CIDs 1376, 1377, 2276, 2277, 2278, 2279, 2725, and 2726. | MAC | November 2013 MAC motion 1 | [5 empty] | 2013-11-13 21:19 | MAC
2548 | Mitsuru Iwaoka | 200 | 1 | 8.5.5.3 | 127 | 64 | T | Y | 127.64 | 64 | 8.5.5.3 |  | V | Alfred Asterjadhi | 13/1431r1 |  | An Originator Parameter in the ADDBA Response frame shall be optional to keep backward compatibility with non S1G STAs. Also, order 7 to 10 are already used by 802.11aa and 802.11ad (See IEEE P802.11mc D1.1 subclause 8.6.5.3 Table 8-248). | Update the Table 8-214 according to IEEE Std 802.11aa-2012 and IEEE Std 802.11ad-2012, change Order of "Originator Parameter" to 11, and insert "(optional)" after "Originator Parameter". Also, modify the inserted text at the end of 8.5.5.3 as follows: --- The Originator Parameter field is defined in 8.4.1.15a, and exist only if dot11S1GOptionImplemented is true. | TGah editor to make changes shown in 11-13-1431-01-00ah under the heading for CIDs 1153, 1154, 1155, 1156, 1441, 1442, 2415, 2416, 2545, 2546, 2547, 2548, 2549. | MAC | November 2013 MAC motion 1 | [5 empty] | 2013-11-13 21:19 | MAC

## Title
IEEE P802.11 Wireless LANs
Submission
Designator: | doc.: IEEE 802.11-13/xxxx
Venue Date: | November 2013
First Author: | Yongho Seok, LG Electroncis
Subject: | LB200 November 2013 MAC motion
Full Date: | 2013-11-14
Author(s): | Yongho Seok
LG Electronics
Address
Phone:
Fax:
| email: | yongho.seok@lge.com
Abstract:
This document contains comment resolutions for MAC comments of TGah D01.0 LB200.
TGah November F2F meeting