## November 2013 MAC motion 2
CID | Commenter | LB | Draft | Clause Number(C) | Page(C) | Line(C) | Type of Comment | Part of No Vote | Page | Line | Clause | Duplicate of CID | Resn Status | Assignee | Submission | Motion Number | Comment | Proposed Change | Resolution | Owning Ad-hoc | Comment Group | Ad-hoc Status | Ad-hoc Notes | Edit Status | Edit Notes | Edited in Draft | Last Updated | Last Updated By
2954 | Zhongding Lei | 200 | 1 | 8.4.2.28 | 75 | 49 | T | N | 75.49 | 49 | 8.4.2.28 |  | V | Alfred Asterjadhi | 13/1429r1 |  | Need to specify the mapping between PS-Poll AC field and the access category for sending PS-Poll | As in comment. | TGah editor to make changes shown in 11-13-1429r1 under the heading for CIDs 1101, 1102, 2405, and 2954. | MAC | November 2013 MAC motion 2 | [5 empty] | 2013-11-14 17:04 | MAC
2405 | Mark RISON | 200 | 1 | 8.4.2.28 | 75 | 15 | E | Y | 75.15 | 15 | 8.4.2.28 |  | V | Alfred Asterjadhi | 13/1429r1 |  | The new fields need to remain reserved for non-S1G STAs | Add "It is reserved in non-S1G STAs" or somesuch | TGah editor to make changes shown in 11-13-1429r1 under the heading for CIDs 1101, 1102, 2405, and 2954. | MAC | November 2013 MAC motion 2 | [5 empty] | 2013-11-14 17:04 | MAC
1102 | Adrian Stephens | 200 | 1 | 8.4.2.28 | 75 | 45 | G | Y | 75.45 | 45 | 8.4.2.28 |  | V | Alfred Asterjadhi | 13/1429r1 |  | The new fields are specific to behaviour described for S1G STAs. The amenment should make it clear that there is no meaning specified for these fields for non-S1G STAs. | Add "This field is reserved in a frame transmitted by a non-S1G STA." at lines 46 and 50. | TGah editor to make changes shown in 11-13-1429r1 under the heading for CIDs 1101, 1102, 2405, and 2954. | MAC | November 2013 MAC motion 2 | [5 empty] | 2013-11-14 17:04 | MAC
1101 | Adrian Stephens | 200 | 1 | 8.4.2.28 | 75 | 19 | G | Y | 75.19 | 19 | 8.4.2.28 |  | V | Alfred Asterjadhi | 13/1429r1 |  | a field called "Control", how wonderfully self-descriptive. | Rename the field with a name that is self-describing and self-obvious. | TGah editor to make changes shown in 11-13-1429r1 under the heading for CIDs 1101, 1102, 2405, and 2954. | MAC | November 2013 MAC motion 2 | [5 empty] | 2013-11-14 17:04 | MAC

## Title
IEEE P802.11 Wireless LANs
Submission
Designator: | doc.: IEEE 802.11-13/xxxx
Venue Date: | November 2013
First Author: | Alfred Asterjadhi, Qualcomm Inc.
Subject: | LB200 November 2013 MAC motion 2
Full Date: | 2013-11-14
Author(s): | Alfred Asterjadhi
Qualcomm Inc.
| Address: | 5775 Morehouse Drive, San Diego, CA 92121
| Phone: | (+1) 858-658-5302
Fax:
| email: | aasterja@qti.qualcomm.com
Abstract:
This document contains comment resolutions for MAC comments of TGah D01.0 LB200.
TGah November F2F meeting