## November 2013 PHY motion 1
CID | Commenter | LB | Draft | Clause Number(C) | Page(C) | Line(C) | Type of Comment | Part of No Vote | Page | Line | Clause | Duplicate of CID | Resn Status | Assignee | Submission | Motion Number | Comment | Proposed Change | Resolution | Owning Ad-hoc | Comment Group | Ad-hoc Status | Ad-hoc Notes | Edit Status | Edit Notes | Edited in Draft | Last Updated | Last Updated By
2075 | Jens Tingleff | 200 | 1 | 24.3.7 | 278 | 5 | T | Y | 278.05 | 5 | 24.3.7 |  | J | Eugene Baik | 13/1425r0 |  | (Figure 24-4) How many LTF fields are there in greater than or equal to 2 MHz short format? Since short format is SU only, we always have N_LTF = 1 (according to table 24-10). But the drawing shows LTF2 ... . The drawings 22-15 and 20-1 crucially do not number the second lot of LTF symbols from 2 the way clause 24 does. Suggest making one more drawing where short format is drawn specifically. The numbering issue looks like it's repeated in Figure 24-36 and clause 24.4.3 | Suggest making one more drawing where short format is drawn specifically | REJECTED (PHY: 2013-11-14 17:32:14Z) The number of LTF fields (N_LTF) is equal to the number of space-time streams used (Nsts). The 2MHz Short format will have more than 1 LTF field when SU MIMO is used (i.e. Nss > 1) or when STBC is used (Nsts > 1). Other comments regarding formatting of figures are handled with CIDs 1605, 1606, 1607. | PHY | November 2013 PHY motion 1 | [5 empty] | 2013-11-14 17:33 | PHY
2004 | Hongyuan Zhang | 200 | 1 | 24.3.17.4.3 | 336 | 23 | T | Y | 336.23 | 23 | 24.3.17.4.3 |  | V | Mingguang Xu |  |  | TBD needs to be filled up | will bring proposal | REVISED (PHY: 2013-11-14 21:28:11Z) propose TxEVM to be -4dB for MCS10 as indicated by submission 1367r1 | PHY | November 2013 PHY motion 1 | [5 empty] | 2013-11-14 21:28 | PHY
1780 | Eugene Baik | 200 | 1 | 24.5 | 358 | 21 | T | N | 358.21 | 21 | 24.5 |  | A | Eugene Baik | 13/1385r0 |  | Not necessary in 11ah to require mulitple encoder streams for BCC because SIFS time has increased 10x. | Set the number of encoder streams (N_es) to 1 in the MCS tables for all bandwidth and Nss cases | ACCEPTED (PHY: 2013-11-14 17:21:43Z) | PHY | November 2013 PHY motion 1 | [5 empty] | 2013-11-14 17:22 | PHY
1771 | Eugene Baik | 200 | 1 | 24.5 | 358 | 26 | E | N | 358.26 | 26 | 24.5 |  | A | Eugene Baik | 13/1385r0 |  | "Support for 4 ms GI is optional in all cases." Unit of ms seems to be wrong. | Replace "ms" with "us" in first sentence of line 26 in page 358. | ACCEPTED (PHY: 2013-11-14 17:20:21Z) | PHY | November 2013 PHY motion 1 | [5 empty] | 2013-11-14 17:20 | PHY
1764 | Eugene Baik | 200 | 1 | 24.3.7 | 279 | 34 | T | N | 279.34 | 34 | 24.3.7 |  | A | Eugene Baik | 13/1425r0 |  | Value for tone scaling factor for LTF1, under 4MHz column, should be 114, not 112 as written. This value should match with the number of populated tones (114 in the case of 4MHz) | Change entry in table for LTF1, 4MHz to 114 | ACCEPTED (PHY: 2013-11-14 17:39:40Z) | PHY | November 2013 PHY motion 1 | [5 empty] | 2013-11-14 17:40 | PHY
1739 | David Hunter | 200 | 1 | 24.3.7 | 280 | 31 | T | Y | 280.31 | 31 | 24.3.7 |  | V | Eugene Baik | 13/1425r0 |  | "in the case of" is unclear -- does this apply to the whole preceding description or last item (LTF2~LTFN...)? And what in the world does "and or for the T-LTFs in the case of" mean? | Replace this long complex description with a series of indented subparagraphs that clearly specify the conditions (without the vague "in the case of" modifiers) for each of the possible settings. | REVISED (PHY: 2013-11-14 17:41:31Z) See the resolution as proposed in 11-13/1425r0 | PHY | November 2013 PHY motion 1 | [5 empty] | 2013-11-14 17:42 | PHY
1738 | David Hunter | 200 | 1 | 24.3.7 | 279 | 39 | T | Y | 279.39 | 39 | 24.3.7 |  | V | Eugene Baik | 13/1425r0 |  | "in the case of" is unclear -- does this apply to the whole preceding description or just the 3rd and 4th symbols? | Replace "symbols, and TGI for" with "symbols. For 1MHz bandwidth the duration is TGI for", replace "symbols in the" with "symbols." and delete the rest of the description. | REVISED (PHY: 2013-11-14 17:39:58Z) see resolution as proposed in 11-13/1425r0 | PHY | November 2013 PHY motion 1 | [5 empty] | 2013-11-14 17:40 | PHY
1737 | David Hunter | 200 | 1 | 24.3.7 | 279 | 10 | T | Y | 279.1 | 10 | 24.3.7 |  | V | Eugene Baik | 13/1425r0 |  | "equal to 2MHz long format": but 2MHz of what? Also the "in the case of" is unnecessary. | Replace "In the case of greater than equal to 2MHz format" with "When the format uses greater than or equal to 2 MHz bandwidth," | REVISED (PHY: 2013-11-14 17:35:52Z) See the resolution as proposed in 11-13/1425r0 | PHY | November 2013 PHY motion 1 | [5 empty] | 2013-11-14 17:37 | PHY
1608 | Brian Hart | 200 | 1 | 24.3.7 | 283 | 2 | T | Y | 283.02 | 2 | 24.3.7 |  | J | Eugene Baik | 13/1425r0 |  | 1,-1,1,-1,1,-1 ... doesn't provide much "spreading" - looks like a poor choice for PAPR | Give me a reference to simulation justification or revisit this odd choice | REJECTED (PHY: 2013-11-14 17:42:07Z) See document 11-13/0521r0, titled Phase Rotations for 1MHz DUP Mode for simulation methodology and data for choosing sequence with lowest PAPR. Also note that 16x1MHz duping sequence is actually [1 1 1 -1 1 1 1 -1 -1 -1 1 -1 1 1 -1 1]. | PHY | November 2013 PHY motion 1 | [5 empty] | 2013-11-14 17:42 | PHY
1607 | Brian Hart | 200 | 1 | 24.3.7 | 278 | 6 | T | Y | 278.06 | 6 | 24.3.7 |  | V | Eugene Baik | 13/1425r0 |  | Figu 24-24 does not distinguish first data symbol from subseqent data symbols despite that they may have different GIs | Explode Data field to show | REVISED (PHY: 2013-11-14 17:34:05Z) see edited text and newly drawn figure. However, 1st symbol of Data always getting a Long GI is indicated in text description of equation 24-2, and does not need to be reflected in Figure 24-24. Figure 24-24 is meant to illustrate the relative timing offsets of the START of fields. | PHY | November 2013 PHY motion 1 | [5 empty] | 2013-11-14 17:34 | PHY
1606 | Brian Hart | 200 | 1 | 24.3.7 | 279 | 48 | E | Y | 279.48 | 48 | 24.3.7 |  | J | Eugene Baik | 13/1425r0 |  | "LTF2-LTFNLTF" renamed to "LTF2-NLTF" | Correct name | REJECTED (PHY: 2013-11-14 17:40:49Z) same as CID 1605. Current text is consistent with prior defintions. Current equations in text refer to LTF fields by number (i.e. LTF2, LTF3, LTF4) and this definition allows for individual LTFs to be referenced as such. | PHY | November 2013 PHY motion 1 | [5 empty] | 2013-11-14 17:41 | PHY
1605 | Brian Hart | 200 | 1 | 24.3.7 | 278 | 48 | T | Y | 278.48 | 48 | 24.3.7 |  | J | Eugene Baik | 13/1425r0 |  | Fig 24-24 shows LTFN_LTF but this is not a defined field. Only LTF2_LTF~LTFN_LTF is a field. LTFN_LTF is only a symbol . Ditto the data symbol | Get the terminology straight by taking a look at fig 22-17 (especially the explosion of the VHT-LTF and Data fields into symbols). Search for "field" thruout clause 24 and verify that no other inconsistencies are present. Related, could replace the "subfield" language at the bottom of P278 with "symbol" language | REJECTED (PHY: 2013-11-14 17:34:37Z) see Figure 24-20 (>=2MHz short format), Figure 24-21 (>=2MHz long format), and Figure 24-22 (1MHz format) for naming of fields for S1G fields. “LTF2~LTFNLTF” denotes field LTF2 to field LTFN_LTF. However, Table 24-3 that defines the S1G fields could be revised in future to clear up this possible naming confusion. | PHY | November 2013 PHY motion 1 | [5 empty] | 2013-11-14 17:35 | PHY
1317 | Adrian Stephens | 200 | 1 | 24.3.7 | 280 | 11 | E | N | 280.11 | 11 | 24.3.7 |  | A | Eugene Baik | 13/1425r0 |  | Table notes row has got an empty box to left. | Merge empty box with table notes. | ACCEPTED (PHY: 2013-11-14 17:41:15Z) | PHY | November 2013 PHY motion 1 | [5 empty] | 2013-11-14 17:41 | PHY
1316 | Adrian Stephens | 200 | 1 | 24.3.7 | 279 | 32 | E | N | 279.32 | 32 | 24.3.7 |  | V | Eugene Baik | 13/1425r0 |  | I don't like "n.a." In other places we have "N/A". And it's unnecessary too. | Delete all "n.a." in this table, or add "n.a." definition to table notes. | REVISED (PHY: 2013-11-14 17:38:54Z) The notation “n.a.” is used in other places of document. Keeping for now to stay consistent. Instead, adding a note to end of table to explain meaning of “n.a.” in this context | PHY | November 2013 PHY motion 1 | [5 empty] | 2013-11-14 17:39 | PHY

## Title
IEEE P802.11 Wireless LANs
Submission
Designator: | doc.: IEEE 802.11-13/xxxx
Venue Date: | November 2013
First Author: | Sun Bo, ZTE
Subject: | LB200 November 2013 PHY motion1
Full Date: | 2013-11-14
Author(s): | Sun Bo
ZTE
Address
Phone:
Fax:
| email: | sun.bo1@zte.com.추
Abstract:
This document contains comment resolutions for PHY comments of TGah D01.0 LB200.
TGah November F2F meeting