## Title
IEEE P802.11 Wireless LANs
Submission
Designator: | doc.: IEEE 802.11-13/1507r1
Venue Date: | Decenber 2013
First Author: | Hiroki Nakano
Subject: | TGai LB198 resolutions related to IE fragmentation
Full Date: | 2013-12-10
Author(s): | Hiroki Nakano
| Company: | Trans New Technology, Inc.
Address
Phone:
Fax:
| email: | cas@trans-nt.com
Abstract:
Export of comments and resolutons for LB198 on the TGai D1.0

## Cas
CID | Commenter | LB | Draft | Clause Number(C) | Page(C) | Line(C) | Type of Comment | Part of No Vote | Page | Line | Clause | Duplicate of CID | Resn Status | Assignee | Submission | Motion Number | Comment | Proposed Change | Resolution | Owning Ad-hoc | Comment Group | Ad-hoc Status | Ad-hoc Notes | Edit Status | Edit Notes | Edited in Draft | Last Updated | Last Updated By
2655 | Jarkko Kneckt | 198 | 1 | 8.4.2.1 | 36 | 53 | E | N | 36.53 | 53 | 8.4.2.1 |  |  | Cas |  |  | The text ...appears after another Information element... Is not easy to understand. What is meant with another Information element that it is fragmenting. Isn't the Fragment IE after the information element that it is fragmenting | Change the text:"if present, the Fragment IE appears after the information element that it is fragmenting." | Revised (same as CID2630) Correction: If present, the one or more Fragment elements contiguously appear immediately after the first element that belongs to the combined element. | TGai General | [6 empty] | 2013-11-14 15:12 | TGai General
2630 | James Yee | 198 | 1 | 8.4.2.1 | 36 | 53 | T | Y | 36.53 | 53 | 8.4.2.1 |  |  | Cas |  |  | The description here is not well written and inconsistent with that in 8.3.3.1, where it says the IE is placed "immediately after". Here is says just "after". By "it is fragmenting", the implication is that the "Fragment IE" does the fragmentation, which is not true. Please revise | As suggested. | Revised Our problem is that we call two different objects by the same name 'element.' One is defined in Section 8.4.2 Information elements. The other is newly introduced by TGai, consists of one or more elements defined in Section 8.4.2 and logically load data more than 255 octets. To solve this problem, we have two options. One is to change the definition in Section 8.4.2. The other is to use different names for them. In this resolution I call the latter type of objects 'combined elements.' We should define properly it somewhere. And we should have some description in Section 9.25 MAC frame processing. Present: If present, the Fragment IE appears after another Information element that it is fragmenting. Correction: If present, the one or more Fragment elements contiguously appear immediately after the first element that belongs to the combined element. | TGai General | [6 empty] | 2013-11-14 15:12 | TGai General
2292 | David Hunter | 198 | 1 | 8.4.2.1 | 36 |  | T | Y | 36 |  | 8.4.2.1 |  |  | Cas |  |  | What does it mean for an element to be "fragmenting" -- rather like dissolving? | Either change this statement to something like: "after another fragmented element has been transmitted" -- or else specify what the process of "fragmenting" is. | Revised (same as CID2630) Correction: If present, the one or more Fragment elements contiguously appear immediately after the first element that belongs to the combined element. | TGai General | [6 empty] | 2013-11-14 15:10 | TGai General
3283 | Stephen Mccann | 198 | 1 | 8.3.3.1 | 25 | 16 | T | Y | 25.16 | 16 | 8.3.3.1 |  |  | Cas |  |  | This new text doesn't seem to make sense. How can the Fragment IE both have no specified order and yet have the same order as something else? Logically this is not possible. | The sentence starting "The Fragement IE has no ..." needs to be re-written. | Revised Remove the whole phrase beginning from "with the exception of…" ending at "the element that is being fragmented." because Fragment IE does not affect Format of Management Frames at all and all elements still "appear in the specified, relative order." In addition, original sentences in this section does not mention MIC Management element that is another element having special rules of placing order. | TGai General | [6 empty] | 2013-11-14 15:06 | TGai General
2627 | James Yee | 198 | 1 | 8.3.3.1 | 25 | 17 | E | N | 25.17 | 17 | 8.3.3.1 |  |  | Cas |  |  | Rephrase for clarity. If it is "placed immediately after", then it has a very specific relative order. Also, "at the same order" should be "in the same order". | As suggested. | Revised (same as CID3283) Remove the whole phrase beginning from "with the exception of…" ending at "the element that is being fragmented." | TGai General | [6 empty] | 2013-11-14 15:06 | TGai General
2463 | GEORGE CHERIAN | 198 | 1 | 16 | 25 | 8 | T | N | 25.16 | 8 | 8 |  |  | Cas |  |  | Fragment IE should not be placed at any arbitrary location because devices expect IEs to be in the order of the IE Element ID | lines 16-19: Assign 254 as the Element ID for the fragment ID, that way it appears just before any vendor specific IEs | Rejected It is not necessary. A similar case already exists. According to 802.11 REV mc D2.2, MIC Management element is placed at the end of the robust management frame body rather than in the order of element ID. | TGai General | [6 empty] | 2013-11-14 15:06 | TGai General
2435 | GEORGE CHERIAN | 198 | 1 | 16 | 25 | 8 | T | N | 25.18 | 8 | 8 |  |  | Cas |  |  | Clarify that FILS Wrapped Data Element is only an example of Fragment IE | with the exception of the Fragment IE (For example, 8.4.2.188 (FILS Wrapped Data element)). | Rejected Any specific element is not mentioned in this section. | TGai General | [6 empty] | 2013-11-14 15:07 | TGai General