## Title
IEEE P802.11 Wireless LANs
Submission
Designator: | doc.: IEEE 802.11-14/0096r02
Venue Date: | January 2014
First Author: | Santosh Pandey
Subject: | LB198 Reduced Neighbor Report Comment
Full Date: | 2014-1-22
Author(s): | Santosh Pandey
| Company: | Cisco Systems, Inc
Address
Phone:
Fax:
| email: | santosh.pandey@gmail.com
Abstract:
Remaining comments and resolutons on Reduced Neighbor Report for LB198 on the TGai D1.0 based on 13-1076/16

## Comments from 1076_16
CID | Commenter | LB | Draft | Clause Number(C) | Page(C) | Line(C) | Type of Comment | Part of No Vote | Page | Line | Clause | Duplicate of CID | Resn Status | Assignee | Submission | Motion Number | Comment | Proposed Change | Resolution | Owning Ad-hoc | Comment Group | Ad-hoc Status | Ad-hoc Notes | Edit Status | Edit Notes | Edited in Draft | Last Updated | Last Updated By
2861 | Lei Wang | 198 | 1 | 10.44.3 | 89 | 49 | T | Y | 89.49 | 49 | 10.44.3 |  |  | Santosh Pandey |  |  | The "shall" in line 49 page 89 is inappropriate, as it defeats the purpose of having multiple neighbor AP info in the Reduced Neighbor report, if only the first one shall be considered, for the redirection purpose. In addition, how a STA use the info provided in the Redueced Neighbor report has no impact on IoT (Interoperability) | in line 49 page 89, change "shall" to "should". |  | TGai General | [6 empty] | 2013-09-16 16:10 | TGai General
2012 | Adrian Stephens | 198 | 1 |  | 39 | 52 | G | Y | 39.52 | 52 |  |  |  | Santosh Pandey |  |  | " is 4 bits in length and contains". Figures are normative, so is this text. It is bad to repeat the same normative specification in two places, because Le Chatallier's theory of natural cussedness indicates that eventually they will say different things. | Review the descriptions of all fields and remove any redundant definitions of field size. |  | TGai General | [6 empty] | 2013-09-16 15:41 | TGai General
2086 | Adrian Stephens | 198 | 1 | 10.44.3 | 89 | 45 | G | Y | 89.45 | 45 | 10.44.3 |  |  | Santosh Pandey |  |  | "If the AP considers". APs don't consider, muse, think ... etc. Where this "consideration" forms part of a normative statement, it needs to be reworded into something less touchy-feely. | Replace "If the AP considers " with "If the AP determines" and add a sentence "How the AP makes this determination is implementation dependent" or some such. |  | TGai General | [6 empty] | 2013-09-16 16:10 | TGai General
2087 | Adrian Stephens | 198 | 1 | 10.44.3 | 89 | 54 | T | Y | 89.54 | 54 | 10.44.3 |  |  | Santosh Pandey |  |  | "If the STA detects that the TBTT Information Field Type is 1 and BSSID field is not included in the TBTT". The act of detection is not germain. | "If the TBTT Information Field Type is 1 and BSSID field is not included in the TBTT". Or reword into canonical form "A STA that receives a Reduced Neighbor Report element in which the TBTT Information Field Type field is 1 and in which the BSSID field is not present may switch..." Similar rewording in the next sentence. |  | TGai General | [6 empty] | 2013-09-16 16:10 | TGai General
2188 | Clint Chaplin | 198 | 1 | 8.4.2.176 | 40 | 31 | T | Y | 40.31 | 31 | 8.4.2.176 |  |  | Santosh Pandey |  |  | "subject to regulations." What regulations? Regional regulatory requirements? Wi-Fi testing regulations? 802.11 requirements? | Please be more specific about the limitations here. |  | TGai General |  |  | Discussed in telco on Oct. 15. Santosh will discuss with Peter Yee to come up with a final resolution. |  |  |  | 2013-11-11 22:06 | TGai General
2416 | George Calcev | 198 | 1 | 10.44.3 | 89 | 54 | T | Y | 89.54 | 54 | 10.44.3 |  |  | Santosh Pandey |  |  | TMBB Information Field Type' subfield in the neighbor AP information field, not clear where is generated | Please provide detail descriptions to clarify it. |  | TGai General | [6 empty] | 2013-09-16 16:10 | TGai General
2482 | GEORGE CHERIAN | 198 | 1 |  | 89 | 10 | T | N | 89.1 | 10 |  |  |  | Santosh Pandey |  |  | Verbose text without clear description of what is normative and informative. Using statements such as "may optionally" does not make any sense. To much use of "may". Contains a sentence with "shall consider", which does not mean any thing. | Entire clause: The text of this clause should be described as informative. There should not be any "shall" statements in the text. |  | TGai General | [6 empty] | 2013-09-16 16:10 | TGai General
2519 | GEORGE CHERIAN | 198 | 1 | 58 | 39 | 8 | T | N | 39.58 | 8 | 8 |  |  | Santosh Pandey |  |  | The paragraph describing TBTT Information length incorrectly refers to TBTT Information Field Type and this is creating a lot of confusion on valid values for TBTT Info Field Type. | The text should be corrected to refer to Length and not Field Type |  | TGai General | [6 empty] | 2013-12-11 15:29 | TGai General
2523 | GEORGE CHERIAN | 198 | 1 | 30 | 89 | 10 | T | N | 89.1 | 10 | 30 |  |  | Santosh Pandey |  |  | Contradiction regarding number of Neighbor AP Information field per channel/operating class | Lines 30-31: Need to reword this sentence to be consistent with lines 5-6 on pg 39 |  | TGai General | [6 empty] | 2013-09-16 16:10 | TGai General
3180 | Robert Stacey | 198 | 1 | 8.4.2.176 | 39 | 45 | T | Y | 39.45 | 45 | 8.4.2.176 |  |  | Santosh Pandey |  |  | Surely the AP should only recommend that a STA try a different channel if the AP can be sure the STA will find an AP in the same management domain and able to make use of the suggested AP. What if both APs make the recommendation not to associate? How is this feature related to BSS Load and do we really need two ways of doing the same thing? I don't believe this feature (recommending that a STA not associate with the beaconing AP) has any value. The STA will make its decision based on BSS Load and likelyhood of association success (security credentials, network features, etc.). An AP suggestion not to associate adds no value. | Remove the TBTT Information Field Type field. |  | TGai General | [6 empty] | 2013-09-16 15:41 | TGai General
2858 | Lei Wang | 198 | 1 | 10.44.3 | 89 | 30 | T | Y | 89.3 | 30 | 10.44.3 |  |  | Santosh Pandey |  |  | The sentence in line 30 page 89 is incomplete, as it only covers one aspects of multiple neighbors in a reduced neighbor report, i.e., on the same class / channel; while another aspect is missing, i.e., multiple class/channel can be included too. | Change the sentence in line 30 page 89 to the following: A Reduced Neighbor Report element may contain neighbor AP information for mulitple channels, each specified by operation class and channel number, and each with one or multiple neighbor AP. |  | TGai General | [6 empty] | 2013-09-16 16:10 | TGai General
3370 | Yongho Seok | 198 | 1 | 8.4.2.176 | 40 | 21 | T | Y | 40.21 | 21 | 8.4.2.176 |  |  | Santosh Pandey |  |  | FILS Discovery frame does not have a timestamp and BI field. How does a STA calculate the immediately prior TBTT of the AP that transmits this element? | Remove the Reduced Neighbor Report element from the FILS Discovery frame or include the Timestamp and BI to the FILS Discovery frame. |  | TGai General | [6 empty] | 2013-09-16 15:41 | TGai General
2862 | Lei Wang | 198 | 1 | 10.44.3 | 89 | 54 | T | Y | 89.54 | 54 | 10.44.3 |  |  | Santosh Pandey |  |  | don't see any reasons why a STA can switch to a band/channel without knowing the BSSID, for the redirection purpose in the Reduced Neighbor Report. If the BSSID is unknown, then a STA can use the given class/channel info to identify the channel and use the next TBTT info to know the good time for channel switching. | Change the sentence in line 54 page 89 to the following: If the STA detects that the TBTT Information Field Type is 1 and BSSID field is not included in the TBTT Information, the STA may switch to the channel as specified by the received Operating Class field and Channel Number field. |  | TGai General | [6 empty] | 2013-09-16 16:10 | TGai General
2882 | Lin Cai | 198 | 1 | 10.44.3 | 89 | 54 | T | Y | 89.54 | 54 | 10.44.3 |  |  | Santosh Pandey |  |  | Who decides the value of the 'TMBB Information Field Type' subfield in the neighbor AP information field, the transmitting AP or the neighbor AP itself? If neighbor AP, how the transmitting AP get the information? More detail description should be provided. | Please provide detail descriptions to clarify it. |  | TGai General | [6 empty] | 2013-09-16 16:10 | TGai General
2883 | Lin Cai | 198 | 1 | 10.44.3 | 89 |  | T | Y | 89 |  | 10.44.3 |  |  | Santosh Pandey |  |  | Should a STA always select an AP that its neighbor AP information fields do not have a TBTT information field type with a value of 1? Why a STA 'shall' consider the first neighbor AP information field for redirection purpose when multiple Neighbor AP information fields have a TBTT information field type value of 1? | Please specify that a STA shall select a neighbor AP with its corresponding TBTT information field type of 0. If all Neighbor AP Information fields have a TBTT information field type of 1, the STA may consider the information in the first neighbor AP Information field for re-direction purposes. Please change 'shall' to 'may' in the second case. |  | TGai General | [6 empty] | 2013-09-16 16:10 | TGai General
2932 | MARC EMMELMANN | 198 | 1 | 8.4.2.176 | 39 | 45 | T | Y | 39.45 | 45 | 8.4.2.176 |  |  | Santosh Pandey |  |  | The value of the TBTT Information Field Type does not indicate the presence of the Neibhbor AP Information (which is always there if the bit exists) but how to interpret it. | Change the 2nd and 3rd sentence of the paragraph as follows: Value 0 indicates the Neighbor AP Information as informative and to be used to help the STA in AP discovery. Value 1 indicates the Neighbor AP Information to be considered as a recommendation to the STA to switch to another channel, another band ........ |  | TGai General | [6 empty] | 2013-09-16 15:41 | TGai General
3043 | Mitsuru Iwaoka | 198 | 1 | 8.4.2.176 | 39 | 57 | T | N | 39.57 | 57 | 8.4.2.176 |  |  | Santosh Pandey |  |  | A TBTT Information Length subfield can have value of 1 or 7. Assigning 1 octet to the TBTT Information subfield is wasting. | Apply following changes. 1) Change the length of the TBTT Information subfield to 1 bit (Figure 8-401cr and 8th paragraph). 2) Change the length of a TBTT information Header subfield (Figure 8-401cr) to 1 octet. 3) Change the length of the TBTT Information field in Figure 8-401cq from 'variable' to '1 or 7'. |  | TGai General | [6 empty] | 2013-09-16 15:41 | TGai General
3284 | Stephen Mccann | 198 | 1 | 8.3.3.2 | 26 | 9 | T | Y | 26.09 | 9 | 8.3.3.2 |  |  | Santosh Pandey |  |  | When dot11FILSActivated is true, there appear to be quite a few new elements available to the beacon. What is the maximum size increase if all these elements are present? | Add some text stating how large the beacon would be increased by, when all these optional elements are added. |  | TGai General | Discovery | [5 empty] | 2013-09-17 03:25 | TGai General
3291 | Stephen Mccann | 198 | 1 | 8.4.2.176 | 38 | 54 | T | Y | 38.54 | 54 | 8.4.2.176 |  |  | Santosh Pandey |  |  | This is a huge frame to be transmitted in the beacon !! What is the maximum size of this element? It breaks the whole GAS/ANQP model, which was designed to provide information to the STA prior to association, so that beacon bloat could be avoided. Please use the ANQP-element Neighbor Report element instead. | Use the ANQP-element neighbor report instead. Alternative create an ANQP-element reduced neighbor report. |  | TGai General | [6 empty] | 2013-09-16 15:42 | TGai General
3348 | Wookbong Lee | 198 | 1 | 8.4.2.176 | 40 | 21 | T | Y | 40.21 | 21 | 8.4.2.176 |  |  | Santosh Pandey |  |  | FILS Discovery frame does not have a timestamp and BI field. How does a STA calculate the immediately prior TBTT of the AP that transmits this element? | Remove the Reduced Neighbor Report element from the FILS Discovery frame or include the Timestamp and BI to the FILS Discovery frame. |  | TGai General | [6 empty] | 2013-09-16 15:41 | TGai General
2819 | Lei Wang | 198 | 1 | 8.4.2.176 | 39 | 58 | T | Y | 39.58 | 58 | 8.4.2.176 |  |  | Santosh Pandey |  |  | Multiple questions about the sentence in line 58 page 39: 1. why cannot the BSSID be provided for the case that TBTT Information Field Type is 1? 2. if only have values 1 or 7, then why do we need to use 8 bits to represent the length? | Make the following changes: 1. change the paragraph in line 58 page 39 to the following: The TBTT Information Length subfield is 4 bits in length and contains the length in octets of each TBTT Information field included in the Neighbor AP Information field. It can be set to value 1 or 7, and other values are reserved. 2. in line 32 page 39, in Figure 8-401cr--TBTT Information Header subfield, change the size the box of TBTT Information Length to 4 bits; and add another box and mark it as Reserved with size 4 bits. |  | TGai General | [6 empty] | 2013-09-16 15:41 | TGai General

## Ready 1401
CID | Commenter | LB | Draft | Clause Number(C) | Page(C) | Line(C) | Type of Comment | Part of No Vote | Page | Line | Clause | Duplicate of CID | Resn Status | Assignee | Submission | Motion Number | Comment | Proposed Change | Resolution | Owning Ad-hoc | Comment Group | Ad-hoc Status | Ad-hoc Notes | Edit Status | Edit Notes | Edited in Draft | Last Updated | Last Updated By
2861 | Lei Wang | 198 | 1 | 10.44.3 | 89 | 49 | T | Y | 89.49 | 49 | 10.44.3 |  |  | Santosh Pandey |  |  | The "shall" in line 49 page 89 is inappropriate, as it defeats the purpose of having multiple neighbor AP info in the Reduced Neighbor report, if only the first one shall be considered, for the redirection purpose. In addition, how a STA use the info provided in the Redueced Neighbor report has no impact on IoT (Interoperability) | in line 49 page 89, change "shall" to "should". | Accepted | TGai General | [6 empty] | 2013-09-16 16:10 | TGai General
2012 | Adrian Stephens | 198 | 1 |  | 39 | 52 | G | Y | 39.52 | 52 |  |  |  | Santosh Pandey |  |  | " is 4 bits in length and contains". Figures are normative, so is this text. It is bad to repeat the same normative specification in two places, because Le Chatallier's theory of natural cussedness indicates that eventually they will say different things. | Review the descriptions of all fields and remove any redundant definitions of field size. | Revised. In draft 1.2, carry the following changes: - 40.48: Change "...subfield is 2 bits in length and defines.." to " … subfield defines .." - 40.55: Change "...subfield is 4 bits in length and contains..." to "...subfield contains .." - 40.60: Change "...subfield is 1 octet in length and contains .." to " ... subfield contains .. " - 41.1: Change "...Class is 1 octet in length and indicates.." to "...Class indicates ... " - 41.5: Change "...Number is 1 octet in length and indicates ..." to " Number indicates ..." | TGai General | [6 empty] | 2013-09-16 15:41 | TGai General
2086 | Adrian Stephens | 198 | 1 | 10.44.3 | 89 | 45 | G | Y | 89.45 | 45 | 10.44.3 |  |  | Santosh Pandey |  |  | "If the AP considers". APs don't consider, muse, think ... etc. Where this "consideration" forms part of a normative statement, it needs to be reworded into something less touchy-feely. | Replace "If the AP considers " with "If the AP determines" and add a sentence "How the AP makes this determination is implementation dependent" or some such. | Revised. Replace "If the AP considers " with "If the AP determines" At the end of the paragaph a sentence "The decision when AP considers its operating channel too congested is outside the scope of this standard." is added in Draft 1.1. | TGai General | [6 empty] | 2013-09-16 16:10 | TGai General
2087 | Adrian Stephens | 198 | 1 | 10.44.3 | 89 | 54 | T | Y | 89.54 | 54 | 10.44.3 |  |  | Santosh Pandey |  |  | "If the STA detects that the TBTT Information Field Type is 1 and BSSID field is not included in the TBTT". The act of detection is not germain. | "If the TBTT Information Field Type is 1 and BSSID field is not included in the TBTT". Or reword into canonical form "A STA that receives a Reduced Neighbor Report element in which the TBTT Information Field Type field is 1 and in which the BSSID field is not present may switch..." Similar rewording in the next sentence. | Revised. In Draft 1.2: - 94.55: Change the paragraph to "A STA that receives a Reduced Neighbor Report element in which the TBTT Information Field Type field is 1 and in which the BSSID field is not present may switch to another channel or to another band as specified in the received Operating Class field and Channel Number field. However, if the TBTT Information Field Type is 1 and BSSID field is included in the TBTT Information, the STA may switch to a neighbor AP as specified in the received Operating Class field, Channel Number field, and BSSID field." | TGai General | [6 empty] | 2013-09-16 16:10 | TGai General
2188 | Clint Chaplin | 198 | 1 | 8.4.2.176 | 40 | 31 | T | Y | 40.31 | 31 | 8.4.2.176 |  |  | Santosh Pandey |  |  | "subject to regulations." What regulations? Regional regulatory requirements? Wi-Fi testing regulations? 802.11 requirements? | Please be more specific about the limitations here. | Revised, change sentence "A STA may send the Probe Request frame including the received BSSID on channel indicated in Neighbor AP Information field subject to regulations." to “In some regulatory domains, a STA may send the Probe Request frame including the received BSSID on channel indicated in Neighbor AP Information.”. | TGai General |  |  | Discussed in telco on Oct. 15. Santosh will discuss with Peter Yee to come up with a final resolution. |  |  |  | 2013-11-11 22:06 | TGai General
2416 | George Calcev | 198 | 1 | 10.44.3 | 89 | 54 | T | Y | 89.54 | 54 | 10.44.3 |  |  | Santosh Pandey |  |  | TMBB Information Field Type' subfield in the neighbor AP information field, not clear where is generated | Please provide detail descriptions to clarify it. | Rejected. The commenter needs to provide more information. | TGai General | [6 empty] | 2013-09-16 16:10 | TGai General
2482 | GEORGE CHERIAN | 198 | 1 |  | 89 | 10 | T | N | 89.1 | 10 |  |  |  | Santosh Pandey |  |  | Verbose text without clear description of what is normative and informative. Using statements such as "may optionally" does not make any sense. To much use of "may". Contains a sentence with "shall consider", which does not mean any thing. | Entire clause: The text of this clause should be described as informative. There should not be any "shall" statements in the text. | Rejected. The use of "shall" is okay in this clause as per baseline. | TGai General | [6 empty] | 2013-09-16 16:10 | TGai General
2519 | GEORGE CHERIAN | 198 | 1 | 58 | 39 | 8 | T | N | 39.58 | 8 | 8 |  |  | Santosh Pandey |  |  | The paragraph describing TBTT Information length incorrectly refers to TBTT Information Field Type and this is creating a lot of confusion on valid values for TBTT Info Field Type. | The text should be corrected to refer to Length and not Field Type | Revised. See CID 2663 | TGai General | [6 empty] | 2013-12-11 15:29 | TGai General
2523 | GEORGE CHERIAN | 198 | 1 | 30 | 89 | 10 | T | N | 89.1 | 10 | 30 |  |  | Santosh Pandey |  |  | Contradiction regarding number of Neighbor AP Information field per channel/operating class | Lines 30-31: Need to reword this sentence to be consistent with lines 5-6 on pg 39 | Rejected. There does not seem to be any contraction. Not sure about the contradiction - check with commentor. 89.30: "Multiple Neighbor AP Information field with the same operating class and channel number values may be present in a Reduced Neighbor Report element." 39.5: "The Neighbor AP Information field specifies TBTT and other information related to a group of neighbor APs on one channel" | TGai General | [6 empty] | 2013-09-16 16:10 | TGai General
2862 | Lei Wang | 198 | 1 | 10.44.3 | 89 | 54 | T | Y | 89.54 | 54 | 10.44.3 |  |  | Santosh Pandey |  |  | don't see any reasons why a STA can switch to a band/channel without knowing the BSSID, for the redirection purpose in the Reduced Neighbor Report. If the BSSID is unknown, then a STA can use the given class/channel info to identify the channel and use the next TBTT info to know the good time for channel switching. | Change the sentence in line 54 page 89 to the following: If the STA detects that the TBTT Information Field Type is 1 and BSSID field is not included in the TBTT Information, the STA may switch to the channel as specified by the received Operating Class field and Channel Number field. | Rejected. The sentence does say this. From CID 2087 resolution "A STA that receives a Reduced Neighbor Report element in which the TBTT Information Field Type field is 1 and in which the BSSID field is not present may switch to another channel or to another band as specified in the received Operating Class field and Channel Number field" | TGai General | [6 empty] | 2013-09-16 16:10 | TGai General
2882 | Lin Cai | 198 | 1 | 10.44.3 | 89 | 54 | T | Y | 89.54 | 54 | 10.44.3 |  |  | Santosh Pandey |  |  | Who decides the value of the 'TMBB Information Field Type' subfield in the neighbor AP information field, the transmitting AP or the neighbor AP itself? If neighbor AP, how the transmitting AP get the information? More detail description should be provided. | Please provide detail descriptions to clarify it. | Rejected. This description is included in 89.27 of Draft 1.0 "The reduced neighbor report contents may be derived from the NeighborListSet parameter of the MLME-NEIGHBORREPRESP.request primitive. The contents of the reduced neighbor report may also be configured or obtained by other means beyond the scope of this standard." | TGai General | [6 empty] | 2013-09-16 16:10 | TGai General

## TBD 2
CID | Commenter | LB | Draft | Clause Number(C) | Page(C) | Line(C) | Type of Comment | Part of No Vote | Page | Line | Clause | Duplicate of CID | Resn Status | Assignee | Submission | Motion Number | Comment | Proposed Change | Resolution | Owning Ad-hoc | Comment Group | Ad-hoc Status | Ad-hoc Notes | Edit Status | Edit Notes | Edited in Draft | Last Updated | Last Updated By
2858 | Lei Wang | 198 | 1 | 10.44.3 | 89 | 30 | T | Y | 89.3 | 30 | 10.44.3 |  |  | Santosh Pandey |  |  | The sentence in line 30 page 89 is incomplete, as it only covers one aspects of multiple neighbors in a reduced neighbor report, i.e., on the same class / channel; while another aspect is missing, i.e., multiple class/channel can be included too. | Change the sentence in line 30 page 89 to the following: A Reduced Neighbor Report element may contain neighbor AP information for mulitple channels, each specified by operation class and channel number, and each with one or multiple neighbor AP. | Rejected. The first sentence implies different operating class and channels to be included in a reduced neightor report | TGai General | [6 empty] | 2013-09-16 16:10 | TGai General
3348 | Wookbong Lee | 198 | 1 | 8.4.2.176 | 40 | 21 | T | Y | 40.21 | 21 | 8.4.2.176 |  |  | Santosh Pandey |  |  | FILS Discovery frame does not have a timestamp and BI field. How does a STA calculate the immediately prior TBTT of the AP that transmits this element? | Remove the Reduced Neighbor Report element from the FILS Discovery frame or include the Timestamp and BI to the FILS Discovery frame. | Rejected. "When included in a Probe Response frame or FILS Discovery frame, it indicates the offset in TUs, rounded down to nearest TU, to the next TBTT of an AP from the immediately prior TBTT of the AP that transmits this element." When included in FILS Discovery it does not require the timestamp to be carried in the frame. | TGai General | [6 empty] | 2013-09-16 15:41 | TGai General
3370 | Yongho Seok | 198 | 1 | 8.4.2.176 | 40 | 21 | T | Y | 40.21 | 21 | 8.4.2.176 |  |  | Santosh Pandey |  |  | FILS Discovery frame does not have a timestamp and BI field. How does a STA calculate the immediately prior TBTT of the AP that transmits this element? | Remove the Reduced Neighbor Report element from the FILS Discovery frame or include the Timestamp and BI to the FILS Discovery frame. | Rejected. "When included in a Probe Response frame or FILS Discovery frame, it indicates the offset in TUs, rounded down to nearest TU, to the next TBTT of an AP from the immediately prior TBTT of the AP that transmits this element." When included in FILS Discovery it does not require the timestamp to be carried in the frame. | TGai General | [6 empty] | 2013-09-16 15:41 | TGai General
3043 | Mitsuru Iwaoka | 198 | 1 | 8.4.2.176 | 39 | 57 | T | N | 39.57 | 57 | 8.4.2.176 |  |  | Santosh Pandey |  |  | A TBTT Information Length subfield can have value of 1 or 7. Assigning 1 octet to the TBTT Information subfield is wasting. | Apply following changes. 1) Change the length of the TBTT Information subfield to 1 bit (Figure 8-401cr and 8th paragraph). 2) Change the length of a TBTT information Header subfield (Figure 8-401cr) to 1 octet. 3) Change the length of the TBTT Information field in Figure 8-401cq from 'variable' to '1 or 7'. | Rejected. Making this as a single bit disallows any future standard to change the length. This IE is expected to be extensible for future standards. | TGai General | [6 empty] | 2013-09-16 15:41 | TGai General
3284 | Stephen Mccann | 198 | 1 | 8.3.3.2 | 26 | 9 | T | Y | 26.09 | 9 | 8.3.3.2 |  |  | Santosh Pandey |  |  | When dot11FILSActivated is true, there appear to be quite a few new elements available to the beacon. What is the maximum size increase if all these elements are present? | Add some text stating how large the beacon would be increased by, when all these optional elements are added. | Rejected. It is common practice in the baseline not to explicitly mention the maximum number of optional elements added by an amendment in any Beacon frame. As an information to the commentor 5 elements from 11ai may be optionally present in beacon frame. | TGai General | Discovery | [5 empty] | 2013-09-17 03:25 | TGai General
3291 | Stephen Mccann | 198 | 1 | 8.4.2.176 | 38 | 54 | T | Y | 38.54 | 54 | 8.4.2.176 |  |  | Santosh Pandey |  |  | This is a huge frame to be transmitted in the beacon !! What is the maximum size of this element? It breaks the whole GAS/ANQP model, which was designed to provide information to the STA prior to association, so that beacon bloat could be avoided. Please use the ANQP-element Neighbor Report element instead. | Use the ANQP-element neighbor report instead. Alternative create an ANQP-element reduced neighbor report. | Rejected - The reduced neighbor report is part of 11af amendment and is a baseline text for TGai hence the commentor is encouraged to move the comment to REVmc. | TGai General | [6 empty] | 2013-09-16 15:42 | TGai General

## TBD 3
CID | Commenter | LB | Draft | Clause Number(C) | Page(C) | Line(C) | Type of Comment | Part of No Vote | Page | Line | Clause | Duplicate of CID | Resn Status | Assignee | Submission | Motion Number | Comment | Proposed Change | Resolution | Owning Ad-hoc | Comment Group | Ad-hoc Status | Ad-hoc Notes | Edit Status | Edit Notes | Edited in Draft | Last Updated | Last Updated By
3180 | Robert Stacey | 198 | 1 | 8.4.2.176 | 39 | 45 | T | Y | 39.45 | 45 | 8.4.2.176 |  |  | Santosh Pandey |  |  | Surely the AP should only recommend that a STA try a different channel if the AP can be sure the STA will find an AP in the same management domain and able to make use of the suggested AP. What if both APs make the recommendation not to associate? How is this feature related to BSS Load and do we really need two ways of doing the same thing? I don't believe this feature (recommending that a STA not associate with the beaconing AP) has any value. The STA will make its decision based on BSS Load and likelyhood of association success (security credentials, network features, etc.). An AP suggestion not to associate adds no value. | Remove the TBTT Information Field Type field. | Rejected. The reason for recommending the neighbor AP to the STA is helpful for band stearing, i.e. recommend that the STA move to the 5 GHz BSS of the dual band AP. | TGai General | [6 empty] | 2013-09-16 15:41 | TGai General
2932 | MARC EMMELMANN | 198 | 1 | 8.4.2.176 | 39 | 45 | T | Y | 39.45 | 45 | 8.4.2.176 |  |  | Santosh Pandey |  |  | The value of the TBTT Information Field Type does not indicate the presence of the Neibhbor AP Information (which is always there if the bit exists) but how to interpret it. | Change the 2nd and 3rd sentence of the paragraph as follows: Value 0 indicates the Neighbor AP Information as informative and to be used to help the STA in AP discovery. Value 1 indicates the Neighbor AP Information to be considered as a recommendation to the STA to switch to another channel, another band ........ | Accept | TGai General | [6 empty] | 2013-09-16 15:41 | TGai General
2819 | Lei Wang | 198 | 1 | 8.4.2.176 | 39 | 58 | T | Y | 39.58 | 58 | 8.4.2.176 |  |  | Santosh Pandey |  |  | Multiple questions about the sentence in line 58 page 39: 1. why cannot the BSSID be provided for the case that TBTT Information Field Type is 1? 2. if only have values 1 or 7, then why do we need to use 8 bits to represent the length? | Make the following changes: 1. change the paragraph in line 58 page 39 to the following: The TBTT Information Length subfield is 4 bits in length and contains the length in octets of each TBTT Information field included in the Neighbor AP Information field. It can be set to value 1 or 7, and other values are reserved. 2. in line 32 page 39, in Figure 8-401cr--TBTT Information Header subfield, change the size the box of TBTT Information Length to 4 bits; and add another box and mark it as Reserved with size 4 bits. | Revised. For part 1: (already done in Draft 1.2 page: 40.61) Replace by "When the value of TBTT Information Length is 1, the TBTT Information field contains the TBTT Offset subfield. When the value of TBTT Information Length is 7, the TBTT Information field contains the TBTT Offset and the BSSID subfields. Other values are reserved." For part 2. of the comment: This part of the comment is rejected. Making this as a single bit disallows any future standard to change the length. This IE is expected to be extensible for future standards. | TGai General | [6 empty] | 2013-09-16 15:41 | TGai General
2883 | Lin Cai | 198 | 1 | 10.44.3 | 89 |  | T | Y | 89 |  | 10.44.3 |  |  | Santosh Pandey |  |  | Should a STA always select an AP that its neighbor AP information fields do not have a TBTT information field type with a value of 1? Why a STA 'shall' consider the first neighbor AP information field for redirection purpose when multiple Neighbor AP information fields have a TBTT information field type value of 1? | Please specify that a STA shall select a neighbor AP with its corresponding TBTT information field type of 0. If all Neighbor AP Information fields have a TBTT information field type of 1, the STA may consider the information in the first neighbor AP Information field for re-direction purposes. Please change 'shall' to 'may' in the second case. | Revised. Change "If, in a Reduced Neighbor Report, multiple Neighbor AP Information fields have a TBTT Information Field Type value of 1, then the STA shall consider the information in the first Neighbor AP Information field for redirection purposes." to "If, in a Reduced Neighbor Report, multiple Neighbor AP Information fields have a TBTT Information Field Type value of 1, then the STA should consider the information in the first Neighbor AP Information field for redirection purposes." | TGai General | [6 empty] | 2013-09-16 16:10 | TGai General