## Title
IEEE P802.11 Wireless LANs
Submission
Designator: | doc.: IEEE 802.11-13/1076r21
Venue Date: | January 2014
First Author: | Ping Fang
Subject: | TGai LB198 comments on D1.0
Full Date: | 2014-01-20
Author(s): | Ping Fang
| Company: | Huawei
Address
Phone:
Fax:
| email: | ping.fang@huawei.com
Abstract:
Comments and resolutons for LB198 on the TGai D1.0

## Not Assigned-Ping Fang
CID | Commenter | LB | Draft | Clause Number(C) | Page(C) | Line(C) | Type of Comment | Part of No Vote | Page | Line | Clause | Duplicate of CID | Resn Status | Assignee | Submission | Motion Number | Comment | Proposed Change | Resolution | Owning Ad-hoc | Comment Group | Ad-hoc Status | Ad-hoc Notes | Edit Status | Edit Notes | Edited in Draft | Last Updated | Last Updated By
3161 | Robert Stacey | 198 | 1 | 8.3.3.11 | 32 | 11 | E | N | 32.11 | 11 | 8.3.3.11 |  |  | Not Assigned |  |  | The style manual requires that field names a) be capitalized and b) always appear with "field" present. Think of the names as adjectives. Note that this is a general comment and applies to usage throughout this draft. | FILS Identity -> FILS Identity field, etc. | Accept | TGai General |  |  | TGai General: 2014-01-20 00:44:04Z - Editor did not consider comment as editorial. Comment returned to Tgai General. |  |  |  | 2014-01-20 00:44 | TGai General
3007 | Minyoung Park | 198 | 1 | 8.3.3.7 | 28 | 7 | E | Y | 28.07 | 7 | 8.3.3.7 |  |  | Not Assigned |  |  | The numbering in the Order column of Table 8-24 is not correct. Tgac added Order 27 - 28. The numbering should start from 29. | As in comment. Please review other management frame bodies as well. | Accept | TGai General |  |  | TGai General: 2014-01-20 00:44:04Z - Editor did not consider comment as editorial. Comment returned to Tgai General. Should be technical, not editorial. This would change the specific instructions from voted on submission that called for rows to be added in middle of table rather than at end. |  |  |  | 2014-01-20 00:44 | TGai General
3006 | Minyoung Park | 198 | 1 | 8.3.3.6 | 27 | 40 | E | Y | 27.4 | 40 | 8.3.3.6 |  |  | Not Assigned |  |  | The numbering in the Order column of Table 8-23 is not correct. Tgac added Order 27 - 29. The numbering should start from 30. | As in comment. | Accept | TGai General |  |  | TGai General: 2014-01-20 00:44:04Z - Editor did not consider comment as editorial. Comment returned to Tgai General. This should be technical, not editorial as the original submission called for inserting rows in the middle of the table rather than the end. Changes resulting from this comment would alter the original voted-on content. |  |  |  | 2014-01-20 00:44 | TGai General
3005 | Minyoung Park | 198 | 1 | 8.3.3.5 | 27 | 5 | E | Y | 27.05 | 5 | 8.3.3.5 |  |  | Not Assigned |  |  | The numbering in the Order column of Table 8-22 is not correct. Tgac added Order 22 and 23. The numbering should start from 24. | As in comment. | Accept | TGai General |  |  | TGai General: 2014-01-20 00:44:04Z - Editor did not consider comment as editorial. Comment returned to Tgai General. This should be re-assigned as a technical issue because the real problem is that the original instructions were to insert these rows in the middle of the table rather than at the end and this is the basis for the numbering issue being commented on. We probably should have put them at the end to begin with. |  |  |  | 2014-01-20 00:44 | TGai General
2807 | Kazuyoshi Tsukada | 198 | 1 | 8.4.2.177 | 41 | 28 | E | N | 41.28 | 28 | 8.4.2.177 |  |  | Not Assigned |  |  | On Figure 8-401cv, it is hard to know which is the LSB. There is a sub-field: BSS Delay Criteria and Table 8-183ae defines the value of this sub-field. It is confusing which is the LSB of this sub-field. Is the value=4 in table "100" or "001" on the figure ? Same for Figure 8-401djt, 8-401dl, 8-401dn, 8-401ds etc.. | It is better to indicate Bx(B0, B1, B2, B3, B4, B5, B6, B7) above the Figures like Figure 8-401df, and modify Table 80183ae like Table 8-183aj with Bit indicated (B3, B2, B1). Since there are many similar cases in this specification and this maybe a common practice, I don't request it strongly. | Revised. Changes are made as in D1.2. | TGai General |  |  | TGai General: 2014-01-20 00:44:04Z - Editor did not consider comment as editorial. Comment returned to Tgai General. Can add the bit numbers to the figure, but need input as to what should be done with Table 8-183ae. Delete as per CID 2467, or put specific values for bits #2, 3, &4 instead of the decimal value used now? |  |  |  | 2014-01-20 00:44 | TGai General
2729 | Jon Rosdahl | 198 | 1 |  | 99 |  | G | Y | 99 |  | 11.11.1 |  |  | Not Assigned |  |  | When using RFC citations sometimes they are cited with "[" and sometimes without. On page 99 they are cited both ways. Use a consistant maner of citing the normative references | change referneces to IETF RFC to be consistent. | Revise, change the RFC citations to be consistent with REVmc as below: as defined in [IETF RFC 6696] changed to as defined in IETF RFC 6696 (RADIUS) (IETF RFC 2863-2000) changed to (RADIUS) (as specified in IETF RFC 2863-2000) Diameter (IETF RFC 3588-2003) changed to Diameter (as specified in IETF RFC 3588-2003) | TGai General |  |  | TGai General: 2014-01-20 00:44:04Z - Editor did not consider comment as editorial. Comment returned to Tgai General. |  |  |  | 2014-01-20 00:44 | TGai General
2600 | Hitoshi Morioka | 198 | 1 | 8.3.3.8 | 28 | 44 | T | Y | 28.44 | 44 | 8.3.3.8 |  |  | Not Assigned |  |  | "Hyer Layer Encapsulation" should be "FILS Secure Container". | Change "Higher Layer Encapsulation" to "FILS Secure Container". | Accept | TGai General |  |  | TGai General: 2014-01-20 00:44:04Z - Editor did not consider comment as editorial. Comment returned to Tgai General. This is technical, not editorial. See 13/0751r1 which specifies that this row should be "Higher Layer Encapsulation". |  |  |  | 2014-01-20 00:44 | TGai General
2467 | GEORGE CHERIAN | 198 | 1 | 62 | 41 | 8 | T | N | 41.08 | 8 | 62 |  |  | Not Assigned |  |  | Refererence to 8.4.2.21 is wrong. 8.4.2.21 refers to channel switching | The entire table is of questionable value. I propose removing it and associated text. | Revised, change 8.4.2.21 to 8.4.2.43 as in D1.2 | TGai General |  |  | TGai General: 2014-01-20 00:44:04Z - Editor did not consider comment as editorial. Comment returned to Tgai General. Would change the cross-references, but the proposed change is to delete the table rather than to fix it. This is a technical question. |  |  |  | 2014-01-20 00:44 | TGai General
2281 | David Hunter | 198 | 1 | 8.3.3.6 | 27 |  | T | Y | 27 |  | 8.3.3.6 |  |  | Not Assigned |  |  | Editorial instructions to insert new fields in the middle of the Assoc Response frame body: since these are fields and not elements, how is the receiver supposed to know whether field 6 is the legacy EDCA Parameter Set or the FILS Session field? | Change the instruction to put the new fields at the end of the frame body format. | Revise, change the instructions as below: "Insert the following rows to Table 8-22 (note that the table number will be changing) with corresponding incrementing of the rows that will follow, the row order reflects an insertion in the middle of the table rather than at the end as is more common:" changed to "Insert the following rows (ignoring the header row) before the last row in Table 8-26:" "Insert the following new rows (Order #6 to 10) to Table 8-23 with corresponding incrementing of the rows that will follow" changed to "Insert the following rows (ignoring the header row) before the last row in Table 8-27:" | TGai General |  |  | TGai General: 2014-01-20 00:44:04Z - Editor did not consider comment as editorial. Comment returned to Tgai General. This is not editorial as it alters the voted on instructions to the editor in what could be construed to be a technical manner. |  |  |  | 2014-01-20 00:44 | TGai General
2032 | Adrian Stephens | 198 | 1 |  | 72 | 1 | E | Y | 72.01 | 1 |  |  |  | Not Assigned |  |  | Figures 10-3c and 10-3d have been redrawn, and a number of changes made. Some of these are clearly functional and others "it seemed like a good idea". Recommend non-functional changes be minimized and the REVmc sources be used as a starting point to improve figure quality. Some of the quality issues: The RH SIFS gap in the top figure is wider than the DIFS gap. The vertical lines in the bottom figure are not uniform. The packet "boxes" are not same height as the "channel access sloped lines". | Please get a copy of the REVmc visio sources and rework the diagrams based on that source omitting changes that are editorial. | Revised. Figure 10-3c and Figure 3d updated according to the REVmc style. | TGai General |  |  | TGai General: 2014-01-20 00:44:04Z - Editor did not consider comment as editorial. Comment returned to Tgai General. |  |  |  | 2014-01-20 00:44 | TGai General
2010 | Adrian Stephens | 198 | 1 |  | 38 | 13 | G | N | 38.13 | 13 | 8.4.2.175 |  |  | Not Assigned |  |  | "The Length of the element is 1-octet whose value is equal to 2." please see REVmc specifications of length "The Element ID and Length fields are defined in 8.4.2.1 (General)". | Please replace all such statements with the stock phrase from REVmc. | accept | TGai General |  |  | TGai General: 2014-01-20 00:44:04Z - Editor did not consider comment as editorial. Comment returned to Tgai General. |  |  |  | 2014-01-20 00:44 | TGai General
2003 | Adrian Stephens | 198 | 1 |  | 27 | 10 | E | N | 27.1 | 10 | 8.3.3.5 |  |  | Not Assigned |  |  | " Included when dot11FILSActivated is True." Please adapt to WG11 style. "The FILS Session element is present when dot11FILSActivated is true". | As in comment | accept | TGai General |  |  | TGai General: 2014-01-20 00:44:04Z - Editor did not consider comment as editorial. Comment returned to Tgai General. |  |  |  | 2014-01-20 00:44 | TGai General
2001 | Adrian Stephens | 198 | 1 |  | 18 | 13 | G | Y | 18.13 | 13 | 6.3.7.3.2 |  |  | Not Assigned |  |  | "Uused [sic] to send an IP address for the device." It's a subtle point, but we should be defining here what the interface is, not what it's used for. Also, what is a "device". | "Contains the IP address of a network layer entity associated with the STA." Likewise review any "used to" in Clause 6 in the parameters and reword to describe what the data is, not what it might be used for. | accept | TGai General |  |  | TGai General: 2014-01-20 00:44:04Z - Editor did not consider comment as editorial. Comment returned to Tgai General. |  |  |  | 2014-01-20 00:44 | TGai General

## Lee Armstrong,Ping Fang
CID | Commenter | LB | Draft | Clause Number(C) | Page(C) | Line(C) | Type of Comment | Part of No Vote | Page | Line | Clause | Duplicate of CID | Resn Status | Assignee | Submission | Motion Number | Comment | Proposed Change | Resolution | Owning Ad-hoc | Comment Group | Ad-hoc Status | Ad-hoc Notes | Edit Status | Edit Notes | Edited in Draft | Last Updated | Last Updated By
2288 | David Hunter | 198 | 1 | 8.4.1 | 32 |  | E | Y | 32 |  | 8.4.1 |  |  | Lee Armstrong |  |  | "Fields that are not information elements": there are no information elements in 802.11, so this sublause must be about all fields. | Replace "information element" with "element" throughout the draft. The current 802.11mc title of this subclause is "Fields that are not elements". | Revise, change "information element" to "element" throughout the draft. Change "Fields that are not information elements" to "Fields that are not elements" | TGai General | Editorial | [5 empty] | 2013-09-17 08:52 | TGai General
2044 | Adrian Stephens | 198 | 1 |  | 76 | 54 | G | Y | 76.54 | 54 | 10.1.4.3.9 |  |  | Lee Armstrong |  |  | "STA with dot11FILSActivated true". This phrase keeps reoccuring. You also have "a STA that supports FILS" and "FILS STA". A multiplicity of ways of saying the same thing is bad, and one of them is longwinded. | Use "FILS STA" and "non-FILS STA" consistently, replacing references to dot11FILSActivated. Add definitions for FILS STA and non-FILS STA. These definitions could be dependent on dot11FILSActivated. Also check "supports FILS" and consider replacing with FILS STA. | Revise change "with dot11FILSActivated equal to true" to "with dot11FILSActivated true" "a STA that supports FILS" changed to "FILS STA" | TGai General | Editorial | [5 empty] | 2013-09-17 09:34 | TGai General
2046 | Adrian Stephens | 198 | 1 |  | 77 | 40 | E | Y | 77.4 | 40 | 10.1.4.3.10 |  |  | Lee Armstrong |  |  | "as the dynamic elements" - There's a lot of superfulous articles, as there are missing articles. I don't have the heart to go through and identify them individually. | Request the TGai editor or designee reviews all text for misuse of articles and adjusts as appropriate. | Revise the sentence is deleted as in D1.2. | TGai General | Editorial | [5 empty] | 2013-09-17 09:36 | TGai General
2085 | Adrian Stephens | 198 | 1 | 10.44.3 | 89 | 34 | E | Y | 89.34 | 34 | 10.44.3 |  |  | Lee Armstrong |  |  | " value less than 255 in TBTT Offset in TUs" There are a number of issues for this. The "in TUs" is awkward. All references to fields/subfields/elements/frames should be <initial caps proper name> <lower case name of type of structure>. | This specific occurance can be replaced by "value less than 255 TUs in the TBTT Offset field" I encourage the editor or designee to review the draft and ensure that all references to the name of a frame/field/subfield/element are followed by one of those terms. There are also a number of "Report"s floating around that are, I think, references either to an element, or a frame containing an eleemnt (e.g. 89.38 and 89.16 for examples of these two different uses). | Reject The text is not created 11ai, and 11ai is not the right place to make the changes | TGai General |  |  | Reassigned to Lee (Editor) as per decison on phone conf call Oct. 15 |  |  |  | 2013-11-13 20:18 | TGai General
2101 | Adrian Stephens | 198 | 1 |  | 100 | 27 | E | Y | 100.27 | 27 | 11.11.2.2.1 |  |  | Lee Armstrong |  |  | "The "Cryptosuite" field shall not be set to 1." - there is no need to quote the names of fields. | change to "Cryptosuite field" sans quotes Likewise in the previous two bullet points, remove the single quotes around the names of the flags. | Accept | TGai General | Editorial | [5 empty] | 2013-09-17 02:37 | TGai General
2103 | Adrian Stephens | 198 | 1 |  | 101 | 28 | E | Y | 101.28 | 28 | 11.11.2.2.1 |  |  | Lee Armstrong |  |  | "If the received Authentication frame does not include the Authentication algorithm number set to" WG11 style reserves "set to" for the act of setting a field, not testing it. | set to -> equal to Review all 64 instances of 64 and reword those where it is used in the context of testing a condition. | Accept | TGai General | Editorial | [5 empty] | 2013-09-17 02:38 | TGai General
2009 | Adrian Stephens | 198 | 1 |  | 37 | 64 | G | Y | 37.64 | 64 | 8.4.2.175 |  |  | Lee Armstrong |  |  | "element may be included" WG11 style bans normative language (i.e., behavioural description) from clause 8. | "element is optionally present" | Accept | TGai General | Editorial | [5 empty] | 2013-09-17 08:57 | TGai General
3039 | Mitsuru Iwaoka | 198 | 1 | 8.4.2.1 | 36 | 43 | T | Y | 36.43 | 43 | 8.4.2.1 |  |  | Lee Armstrong |  |  | In Table 8-54, it is necessary to define element ID of 'Fragment IE'. | Insert a new row at the end of Table 8-54 as follows: Fragment IE (see 8.4.2.189 (Fragment IE)) ¦ <ANA> ¦ Variable ¦ ¦ | Revise Insert a new row at the end of Table 8-54 as follows: Fragment element (see 8.4.2.184 (Fragment element)) ¦ <ANA> ¦ Variable ¦ ¦ | TGai General | Editorial | [5 empty] | 2013-09-17 08:53 | TGai General
2328 | David Hunter | 198 | 1 | 8.4.2.189 | 57 |  | E | Y | 57 |  | 8.4.2.189 |  |  | Lee Armstrong |  |  | It is controversial whether "data" is plural; it is much better to make clear statements about frarmentation. In addition, this is a normative statement in a non-normative clause. | Replace: "If data to be represented in an IE is too large, it may be fragmented." with: "If a block of data is too large to fit into an element, the block can be fragmented into a number of Fragment elements." | Accept | TGai General | Editorial | [5 empty] | 2013-09-17 09:00 | TGai General
2525 | GEORGE CHERIAN | 198 | 1 | 30 | 46 | 8 | E | N | 46.3 | 8 | 8 |  |  | Lee Armstrong |  |  | Paragraph starting line 30 & the following paragraph (starting at line 35), both refer and mean the same thing. | Lines 30 & 35Personally opinion: keep paragraph on line 30 and delete the one starting at line 35 | Revise Change "AP sets the Number of Domains field in the FILS indication to 7 to indicate that more than 7 domains are available. Seven of the domains are included in the element. STA can obtain the information about the other domains by querying for FILS Domain Information ANQP element. If Number of Domains indication (B5-B7) indicates a value of 7, it indicates that more than 7 domains are available. Per domain information is absent in FILS indication Element if B5-B7 indicate a value of 7. The STA shall use ANQP to obtain domain information if B5-B7 is set to 7." to "If Number of Domains indication (B5-B7) indicates a value of 7, it indicates that 7 or more domains are available. Per domain information is absent in FILS indication Element if B5-B7 indicate a value of 7. The STA can use ANQP to obtain domain information if B5-B7 is set to 7." | TGai General | Editorial |  | TGai General: 2013-09-17 08:59:24Z - Lee to look at the paragphs and to decide if the group needs to decide which one to delete |  |  |  | 2013-09-17 08:59 | TGai General
2603 | Hitoshi Morioka | 198 | 1 | 8.4.2.1 | 36 | 44 | E | Y | 36.44 | 44 | 8.4.2.1 |  |  | Lee Armstrong |  |  | No line for "Fragment element" in Table 8-54. | Add line for "Fragment element" in Table 8-54. | Revise Insert a new row at the end of Table 8-54 as follows: Fragment element (see 8.4.2.184 (Fragment element)) ¦ <ANA> ¦ Variable ¦ ¦ | TGai General | Editorial | [5 empty] | 2013-09-17 08:54 | TGai General
2619 | James Yee | 198 | 1 | 3.1 | 3 | 34 | T | Y | 3.34 | 34 | 3,1 |  |  | Lee Armstrong |  |  | the definition of 'link setup' is too broad and should be limited to along the lines of 'a protocol frame exchange sequence between ...'. | As suggested. | Revise Change the definition of link setup from "The process of gaining the ability to send higher layer(e.g.IP) traffic with a valid higher layer address through the AP. Link setup may involve more than one AP in an ESS. This includes AP/network discovery and (secure) association and authentication" to "The process of gaining the ability to send higher layer (e.g.IP) traffic through an access point (AP). The link setup includes discovery of an AP and a network, authentication, association, and higher layer configuration." | TGai General | Contact commentor | Needs Submission | TGai General: 2014-01-13 14:43:47Z - Commenter contacted again to ask for a submission with a resolution having sufficient detail to be adopted by the group in order to satisfy the comment. Begin forwarded message: From: Lee Armstrong <lra@tiac.net> Subject: Your comments #2619 and 2621 Date: 13 January 2014 20:39:57 CET To: jamesyee@GMAIL.COM Cc: Marc Emmelmann <emmelmann@ieee.org>, Fangping <ping.fang@huawei.com> James, Two of the comments you provided to LB198 (11ai Draft 1.0) need further input before we can take action on them. For both of these comments, the proposed change is too general/vague to implement. Could you please provide a submission with a specific changes that would satisfy the comment? I belive that Marc Emmelmann contacted you on 19 September requesting further input for CID 2619 and if you replied to that I cannot find it so please send to me again. Regards, Lee Armstrong. TGai General: 2013-09-20 00:55:05Z - commenter responded: will provide a text as a recommended resolution Tgai General: 2013-09-19 03:49:46Z - contacted commenter: From: Marc Emmelmann <marc.emmelmann@me.com> Subject: Resolution to your CIDs 2619 to LB198 Date: 19 September 2013 11:58:20 GMT+08:00 To: James Yee <jamesyee@GMAIL.COM> Cc: Hiroshi Mano <hiroshi@manosan.org> Dear James, your comment (CIDs 2619) was discussed in Tgai this week. Your comment: the definition of 'link setup' is too broad and should be limited to along the lines of 'a protocol frame exchange sequence between …'. Suggested resolution: As suggested. Based on the discussion, I was asked to contact you in order to ask if you could provide specific wording on how to change the draft in order to satisfy your comment. Many thanks, Marc Tgai General: 2013-09-19 03:49:40Z - Needs submission from commentor |  |  |  | 2014-01-13 14:44 | TGai General
3004 | Minyoung Park | 198 | 1 | 8.3.3.2 | 26 | 5 | E | Y | 26.05 | 5 | 8.3.3.2 |  |  | Lee Armstrong |  |  | The Order column of Table 8-20 should reflect the numbering in Tgac D5.1. Tgac added Order 60 - 66. Tgai should add numbering from Order 67. | As in comment. | Accept | TGai General |  |  | Reassigned to Lee as Editor per discussion on phone conf. Oct. 15 |  |  |  | 2013-11-11 14:56 | TGai General
2104 | Adrian Stephens | 198 | 1 |  | 103 | 17 | E | Y | 103.17 | 17 | 11.11.2.3 |  |  | Lee Armstrong |  |  | "Where X is 1024+TK_bits from table 11-4, rMSK is the output of the EAP-RP exchange if a trusted third party was used, and ss is the shared secret ss and rMSK, as applicable resulting from the Diffie-Hellman exchange if PFS was used" please format this according to IEEE-SA style | As in comment | Revise change the sentence as below: Where X is 1024+TK_bits from table 11-4 rMSK is the output of the EAP-RP exchange if a trusted third party was used ss is the result of the Diffie-Hellman exchange if public key authentication was used or if PFS was used with shared key authentication | TGai General | Editorial | [5 empty] | 2013-09-17 02:39 | TGai General