## cover
IEEE P802.11 Wireless LANs
Submission
Designator: | doc.: IEEE 802.11-14/****
Venue Date: | January 2014
First Author: | Lin Cai
Subject: | TGai LB198 comments on D1.0
Full Date: | 2014-1-22
Author(s):
Company:
Address
Phone:
Fax:
email:
Abstract:
Proposed resolutions to comments 2719 and 2147.

## Sheet1
CID | Commenter | LB | Draft | Clause Number(C) | Page(C) | Line(C) | Type of Comment | Part of No Vote | Page | Line | Clause | Duplicate of CID | Resn Status | Assignee | Submission | Motion Number | Comment | Proposed Change | Resolution | Owning Ad-hoc | Comment Group | Ad-hoc Status | Ad-hoc Notes | Edit Status | Edit Notes | Edited in Draft | Last Updated | Last Updated By
2719 | Jon Rosdahl | 198 | 1 | 3.3 |  |  | T | Y | 30 |  | 3,3 |  |  | Lee Armstrong |  |  | Seems to have both ILSC and FILSC acronyms used, but only FILSC is defined in section 3. This confusion of having the two acronyms may lead to confusion of the proposed standard | Add Definition of ILSC in clause 3 and acronymn in clause 3.3 | Revised. ILSC has been changed to FILSC in clause 8 and 10 in D1.2. Please change 'ILS' to 'FILS' and 'ILSC' to 'FILSC' throughout the draft. | TGai General | Definitions | [5 empty] | 2013-09-17 02:11 | TGai General
2147 | Andrew Myles | 198 | 1 |  |  |  | E | Y | 3 |  | 3 |  |  | Lee Armstrong |  |  | ILSC does not appear to be defined as an acronym | Define ILSC | Revised. ILSC has been changed to FILSC in clause 8 and 10 in D1.2. Please change 'ILS' to 'FILS' and 'ILSC' to 'FILSC' throughout the draft. | TGai General | Editorial | [5 empty] | 2013-09-17 02:53 | TGai General