## Title
IEEE P802.11 Wireless LANs
Submission
Designator: | doc.: IEEE 802.11-14/0175r0
Venue Date: | January 2014
First Author: | Hiroki Nakano
Subject: | Resolution for CID2232
Full Date: | 2014-01-23
Author(s): | Hiroki Nakano
| Company: | Trans New Technology, Inc.
Address
Phone:
Fax:
| email: | cas@gmail4.trans-nt.com
Abstract:
Resultion for CID2232

## Cas (3)
CID | Commenter | LB | Draft | Clause Number(C) | Page(C) | Line(C) | Type of Comment | Part of No Vote | Page | Line | Clause | Duplicate of CID | Resn Status | Assignee | Submission | Motion Number | Comment | Proposed Change | Resolution | Owning Ad-hoc | Comment Group | Ad-hoc Status | Ad-hoc Notes | Edit Status | Edit Notes | Edited in Draft | Last Updated | Last Updated By
2232 | David Hunter | 198 | 1 | 3.2 | 3 |  | T | Y | 3 |  | 3,2 |  |  | Jarkko Kneckt |  |  | This defined "TLV" is not sufficiently useful to be worth the hassle of yet another "structure-type" definition. For instance, all legacy elements are TLVs. Consequently, do TLVs include all of the element ID numbers as TLV type ID numbers, or not? Worse, the new specific TLVs defined in the 11ai amendment don't seem to have any consistent type: 1 octet Type ID with 1 octet Length field: FILS IP Address Request TLV FILS Secure Container TLV FILS Server Information TLV (as well as, of course, all elements) 1 octet Type ID with 2 octet Length field: FILS IP Address Assigned TLV FILS HLP Wrapped Data TLV Key RSC TLV GTK Transfer TLV Why not just define all of these to be the same type as ANQP-element and have 2 octet type ID and 2 octet length field for all of them (except of course elements)? | Remove this definition of "TLV" and replace the new definitions of specific TLVs with definitions of specific ANQP-elements. | Rejected This proposed change increases how many extra octets are required to store large data in a management frame. | TGai General | General |  | TGai General: 2013-09-19 06:53:43Z - Jarkko takes comment and will commenter if needed. Will be handled as part of one larger contribution in the queue of Jarkko. Tgai General: 2013-09-19 06:53:39Z - Need submission, commentor to be contacted |  |  |  | 2013-09-19 06:54 | TGai General