## Title
IEEE P802.11 Wireless LANs Submission
Designator: | doc.: IEEE 802.11-14/332r1
Venue Date: | March 2014
Author: | Jiamin Chen, Huawei/HiSilicon
Subject: | Comments on 802.11aj D0.01
Full Date: | 2014-03-16
Author(s): | Jiamin Chen | Xiaoming Peng
| Huawei/HiSilicon | I2R
Email: | jiamin.chen@mail01.huawei.com | pengxm@i2r.a-star.edu.sg
Abstract:
Reference(s): | 1. This document utilizes the template in the IEEE 802.11ad comment database (IEEE802.11-10/0717r14).
This document contains comments submitted by members of 802.11 working group on 802.11aj D0.01. This document is periodically updated to reflect the status of those comments.

## Comments
CommentID | CommenterName | CommenterCo | CommenterSubclause | CommenterPage | CommenterLine | CommenterCommentType | Subclause | Page | Line | CommentType | Comment | SuggestedRemedy | Response | Status | DuplicateOfCID | Edited? | Comment Group: | Comment Subgroup | Assignee | MotionNumber | ImplementationStatus
1 | Adrian Stephens | [8 empty] | ER | Frontmatter page i. Should show baseline on which this is based here, and not on page 1. Also baseline includes all previous (according to the timeline) amendments, 802.11aa, 802.11ae, 802.11ad, 802.11ac, 802.11af, … | Please see other draft amendments as an example. |  |  |  | Yes
2 | Adrian Stephens |  |  | 1 | 34 |  |  | 1 | 34 | ER | "Amendment X" - you have to fill in the number based on the editor's interpretation of the timeline. | Add the correct number, and then maintain it :0). |  |  |  | Yes
3 | Adrian Stephens |  | 1 | 3 | 1 |  | 1 | 3 | 1 | ER | Scope and purpose statements go in the frontmatter. All statements in the body proper are changes you want to see in the standard and must be proceeded with the proper editing instruction. | Move this material to introduction in front matter. Consider adding a list item to 1.3. |  |  |  | Yes
4 | Adrian Stephens |  |  | 3 | 4 |  |  | 3 | 4 | ER | The cited normative references are actually part of your baseline. They do not need to be called out here, instead they are called out at Page i. | Remove these references |  |  |  | Yes
5 | Adrian Stephens |  |  | 7 | 13 |  |  | 7 | 13 | G | I'm resolving a REVmc comment right now to make all primitive names upper case. | Please upper case all primitive names. e.g., MLME-DCTMeasurement -> MLME-DCTMEASUREMENT. |  |  |  | Yes
6 | Adrian Stephens |  | 8.3.4.1 | 11 | 12 |  | 8.3.4.1 | 11 | 12 | ER | "Replace" is the correct instruction for figures. When you have a "Replace", you show only the new figure without changes. This is unhelpful for voters to know what changed (and for the editor to roll-in and merge any changes from the revision process). | Keep the changes shown at line 27 and change the instruction to "change figure 8-34b as follows". Make matching change to any other figures showing changes, e.g. 12.41. |  |  |  | Yes
7 | Adrian Stephens |  | 8.3.4.1 | 11 | 41 |  | 8.3.4.1 | 11 | 41 | ER | "The IEEE 802.11aj Channel Splitting field" - this is not what it's called in the figure above. And we don't embed the name of an amendment in a field. | Delete IEEE 802.11aj. Adopt a consistent name. Check all references to this field use this name. |  |  |  | Yes
8 | Adrian Stephens |  | 8.4.1.7 | 12 | 17 |  | 8.4.1.7 | 12 | 17 | GR | Reason codes are administered by the ANA. | Replace 67 and 68 by "<ANA>" and precede table by an editorial comment: "The <ANA> flags below will be replaced with numbers assigned by the 802.11 assigned numbers authority." I use bold red italic "Editor Note--" for my editor notes. You can do anything you like (although I would avoid flashing pink on green as being in bad taste) as long as it is unambiguous. |  |  |  | Yes
9 | Adrian Stephens |  | 8.4.2.134 | 13 | 4 |  | 8.4.2.134 | 13 | 4 | ER | "will indicate" Use of the future tense is against IEEE style, unless it expresses an unavoidable future outcome. | Use "indicate". There are 25 instances of "will". Check them all and replace with current tense, except when it expresses an unavoidable future outcome. |  |  |  | Yes
10 | Adrian Stephens |  | 8.5.8.27 | 13 | 45 |  | 8.5.8.27 | 13 | 45 | ER | " DCT Measurement Request Action frame" This does not follow 802.11 style. | You can have an "Action frame" without any previous qualifiers. In this case, replace with " DCT Measurement Request frame" Check all "Action frame" and replace with "frame" where a specific category/action combination of action frame is called out. |  |  |  | Yes
11 | Adrian Stephens |  | 8.5.8.27 | 13 | 46 |  | 8.5.8.27 | 13 | 46 | ER | "BSS?PBSS" There's a problem here with fonts. | Follow instructions in the 802.11 Editor's Guide 11-11/875 so that fonts are embedded in the .pdf. |  |  |  | Yes
12 | Adrian Stephens |  | 8.5.8.27 | 13 | 46 |  | 8.5.8.27 | 13 | 46 | GR | " BSS?PBSS or Infrastructure BSS?t" | Don't know what this is saying, even if those are supposed to be "/" characters. REVmc has replaced PCP/AP by "AP or PCP" as a matter of style. NOTE WELL - your style comes from before this change, so for consistency with .11ad, you should continue to use PCP/AP. However, for other places that do not mirror .11ad style, you should consider replacing "/" with "or" or "and" or "and/or" as appropriate. It is not a sin to use words to explain what you mean :0). |  |  |  | Yes
13 | Adrian Stephens |  |  | 14 | 4 |  |  | 14 | 4 | TR | "The Measurement Request Mode subfield valid value and its meaning is defined in Table 8-221f" and "The Measurement Request Mode field is set to 2 to indicate". If the table defines the meaning, why do it in the text? Duplicate normative definition is a sin. | Remove one of these. If the table doesn't add enough explanation, move the explanation from the text into the "Meaning of value" column. |  |  |  | Yes
14 | Adrian Stephens |  |  | 14 | 16 |  |  | 14 | 16 | ER | "Meaning of value" is a rather odd name for the table column. Elsewhere we use "Description" | Rename "Description". |  |  |  | Yes
15 | Adrian Stephens |  |  | 14 | 30 |  |  | 14 | 30 | ER | "Operating Class field indicates..." I must congratulate the authors on the quality of their written English. One of the commoner errors made is to misuse articles "a, a, the". I'm not going to comment on other instances of this error. | In this context a "The" is needed. Recommend getting a native English speaker to copy edit the draft. |  |  |  | Yes
16 | Adrian Stephens |  | 8.5.8.28 | 15 | 59 |  | 8.5.8.28 | 15 | 59 | ER | "The Measurement Report Mode subfield" -- this is not what it's called in the figure above | Choose a name for this field and use it consistently throughout the document. |  |  |  | Yes
17 | Adrian Stephens |  |  | 16 | 6 |  |  | 16 | 6 | GR | "Valid values for the Measurement Request Mode" -- consistency | Request -> Report Same error at 16.22. |  |  |  | Yes
18 | Adrian Stephens |  | 9.24.9 | 19 | 9 |  | 9.24.9 | 19 | 9 | ER | "Insert "Table 211g, Table 211i " in the first sentence of the third paragraph." this instruction is not executable. | Show changes with tracking. Correct references to "Table 8-211g" etc. This error tells me that you are using the wrong style for numbering tables in Clause 8. The style should be <n>-<n+>, with <n=8>-<n=?> on the first occurrence. That way the "8-" is considered by frame to be part of the table number and will be included in the reference. |  |  |  | Yes
19 | Adrian Stephens |  | 9.33.11 | 19 | 29 |  | 9.33.11 | 19 | 29 | TR | "During the scan phase, which lasts for at least aMaxBIDuration, devices scheduled to operate in the alternative channel shall scan the channel to determine whether the alternative channel is occupied by another network." What is the action related to "shall scan"? How is the start and stop of this phase determined? Normative verbs require precise definitions of all the conditions and all the actions. | Replace undefined terms "shall scan" and "the scan phase" with precise definitions related to observable actions or on-the-air signalling. |  |  |  | Yes
20 | Adrian Stephens |  | 9.33.11 | 19 | 36 |  | 9.33.11 | 19 | 36 | GR | " all the devices shall " You cannot write a normative statement across more than one device. | Replace in the singular using the template form: "A <entity> that <conditions> shall <actions>", e.g. "A STA that receives a xyz frame shall start a timer. When the timer reaches the value defined by field asdf of the frame, the STA enters lkklkj phase, during which it shall not transmit." I realize this is a big job, but all "shall" statements eventually need to be made "concrete" in terms of observable actions by single entities. |  |  |  | Yes
21 | Adrian Stephens |  |  | 19 | 29 |  |  | 19 | 29 | ER | A picture is worth a thousand words | A figure to explain the various phases might be helpful |  |  |  | Yes
22 | Adrian Stephens |  | 9.33.11 | 19 | 55 |  | 9.33.11 | 19 | 55 | GR | "The PCP/AP shall also ensure" "Ensure" is a bad word, i.e. is deprecated by IEEE-SA. | Express the normative behaviour in what the AP shall do. i.e. "The AP shall schedule time for its communications with each associated STA during the AT." |  |  |  | Yes
23 | Adrian Stephens |  |  | 19 | 56 |  |  | 19 | 56 | GR | "pair of devices" We have a whole lot of different names for devices. All communicating devices are at least STAs. There is no need to use a generic term when a more precise one is suitable, even if the more precise terms has more letters in it. | Review all 55 instances of "device" and replace by an appropriate term, such as "non-PCP/non-AP STA". |  |  |  | Yes
24 | Adrian Stephens |  |  | 19 | 61 |  |  | 19 | 61 | TR | " shall assume " This is always wrong. AP's don't assume anything, they are pieces of electronic kit. My cats assume things, and rarely understand normative verbs. | Express it in terms of what the AP does (i.e. observable actions), not in terms of what it assumes. |  |  |  | Yes
25 | Adrian Stephens |  |  | 19 | 62 |  |  | 19 | 62 | GR | "the devices are expected to transmit" Passive voice is dangerous. Exactly who or what expects them to transmit? Exactly what does this un-identified entity do when they don't? | Remove all use of passive voice in the draft. There are 149 instances of "(are¦be) .*ed" in the standard. Review each and reword any that are part of a normative statement or appear to be part of a requirement. Also note that "expected" in this case should probably be a "shall" statement. If you can't express a requirement in terms of normative language related to observable actions, you don't understand it well enough. Or this might just be informative text, in which case you should turn it into a "NOTE--" to clarify that no additional requirements are being specified. (Hint, save the .pdf as accessible text using Acrobat, search for regular expression using AntConc). |  |  |  | Yes
26 | Adrian Stephens |  |  | 22 | 31 |  |  | 22 | 31 | TR | "At the end of NP, the PCP/AP will switch from the large band to the intended small band" STAs don't have intentions. "Intend" is a bad word. | Reword in terms of specified state or signalling. For example: "At the end of NP, the PCP/AP will switch from the large band to the small band indicated by the xyz field in the abc frame." Review all 14 instances of "intend" and reword to relate to specified states or signalling. |  |  |  | Yes
27 | Adrian Stephens |  |  | 48 | 7 |  |  | 48 | 7 | GR | "Non-PCP/non-AP STAs that want to join" STAs don't have wants. | Express in non-anthropomorphic terms. e.g. "In order to do <x> a STA shall ..." |  |  |  | Yes
28 | Adrian Stephens |  |  | 19 | 63 |  |  | 19 | 63 | GR | "Otherwise, the devices are expected to transmit a DELTS frame (8.5.3.4) to delete the allocated schedule and report the reason for the inability to complete the transmission." Which part of the STA decides to do this? Sending a DELTS is a management action, not part of the data plane. Generally the SME knows about allocations and timing and the MLME is fairly dumb (i.e. has minimal retained state). | Consider moving this behaviour to Clause 10 where it can be described as another reason to delete a schedule. It can be referenced from here. Reword so that the identify of the entity making the decision is not obscured, and its relation to the MLME-DELTS.* primitives is explicitly stated. |  |  |  | Yes
29 | Adrian Stephens |  |  | 20 | 6 |  |  | 20 | 6 | TR | "shall periodically return" Not enough detail. For every "shall" statement, there should be enough detail to create a test for it. So how do you determine if a STA is doing this periodically? What are the upper and lower bounds for the period. If the answer is "none" then a period of 10**10 years is compliant, but not very observable. | Turn requirement into one that can be tested. |  |  |  | Yes
30 | Adrian Stephens |  |  | 20 | 11 |  |  | 20 | 11 | TR | "shall return" - the normative effect of returning is not well defined. | Relate to observables, e.g., shall be able to receive from the PCP/AP in this channel during the scheduled slots. |  |  |  | Yes
31 | Adrian Stephens |  |  | 20 | 16 |  |  | 20 | 16 | TR | "If PCP/AP received the information that the alternative channel is occupied by another network" Relate to observables - i.e. fields and frames | Reword to cite specific fields in specific frames that provide this information |  |  |  | Yes
32 | Adrian Stephens |  |  | 20 | 17 |  |  | 20 | 17 | TR | " shall inform the rest of the devices" What form does this information take? | Relate to specific fields in specific frames. |  |  |  | Yes
33 | Adrian Stephens |  |  | 20 | 26 |  |  | 20 | 26 | TR | "Details will be provided later." That's OK in a call for comments, but not in a letter ballot. All unavoidable TBDs must be resolved prior to ballot. | Fill in the details prior to ballot. |  |  |  | Yes
34 | Adrian Stephens |  |  | 20 | 36 |  |  | 20 | 36 | ER | "Insert the following sentences at the end of this subsection:" It's a small point, but we don't have "subsections" we have "subclauses". Anyway, the wording is wrong. | Change to "Insert the following at the end of 9.35.2.5:" |  |  |  | Yes
35 | Adrian Stephens |  |  | 20 | 39 |  |  | 20 | 39 | ER | "In purpose of spatial sharing, " Sorry, but this is not intelligible English. | Reword to English. |  |  |  | Yes
36 | Adrian Stephens |  |  | 20 | 45 |  |  | 20 | 45 | ER | "Insert the following subclause, 9.40 (including Figure 9-81, 9-82, 9-83a, 9-83b, 9-84a, 9-84b, 9-84c, 9-85a, 9-85b. ), after 9.39:" Listing the figures is excessive, and a small maintenance overhead. | Keep them or delete them. I don't care which. |  |  |  | Yes
37 | Adrian Stephens |  | 9.40.1 | 40 | 55 |  | 9.40.1 | 40 | 55 | TR | " fulfill individual logic channels" Eh? Clear as mud. | Reword to intelligible English. |  |  |  | Yes
38 | Adrian Stephens |  |  | 20 | 59 |  |  | 20 | 59 | GR | "each large frequency band" I think the terminology is wrong. Individual usable bits of a band are channels. I think you have channels of different width. | Review terminology here. Small and large are poor names for things, because we always want smaller or larger in a later amendment. Consider using "single width channel" and "half width channel". |  |  |  | Yes
39 | Adrian Stephens |  |  | 21 | 45 |  |  | 21 | 45 | ER | CDMGCDMG EH? | -> CDMG |  |  |  | Yes
40 | Adrian Stephens |  |  | 21 | 45 |  |  | 21 | 45 | ER | "the late coming" - not English | -> scanning |  |  |  | Yes
41 | Adrian Stephens |  |  | 21 | 46 |  |  | 21 | 46 | ER | "hearing" - wrong verb. STAs receive | -> "receiving". Ditto throughout this subclause. |  |  |  | Yes
42 | Adrian Stephens |  |  | 21 | 60 |  |  | 21 | 60 | ER | " current frequency band " - there is no definition for this | -> "channel in which the PCP/AP operates" |  |  |  | Yes
43 | Adrian Stephens |  |  | 22 | 37 |  |  | 22 | 37 | ER | " TSF timer to record" - timers don't record, but that aside, the sentence makes no sense to me. | Reword in English. |  |  |  | Yes
44 | Adrian Stephens |  |  | 22 | 37 |  |  | 22 | 37 | GR | "must set another". Must is another bad word, disallowed by IEEE-SA except in certain contexts. | Reword to avoid using this word. Do so throughout, except in the IEEE-SA boilerplate. |  |  |  | Yes
45 | Adrian Stephens |  |  | 23 | 49 |  |  | 23 | 49 | ER | " in order to not moving" - not English | reword |  |  |  | Yes
46 | Adrian Stephens |  |  | 23 | 60 |  |  | 23 | 60 | GR | " Note that due to the hardware diversity, different devices may have the different lengths of GIs." "may" is used to grant permission. "might" is used to express probability. | Change "may" to "might". |  |  |  | Yes
47 | Adrian Stephens |  |  | 24 | 7 |  |  | 24 | 7 | ER | "The synchronization can be fulfilled by TSF" - not English | Reword Ditto at 27.07 |  |  |  | Yes
48 | Adrian Stephens |  |  | 24 | 11 |  |  | 24 | 11 | ER | "an DMG" - wrong article | -> "a DMG" - globally (twice) |  |  |  | Yes
49 | Adrian Stephens |  |  | 24 | 14 |  |  | 24 | 14 | ER | " must abide the channel access mechanism " - not English | reword |  |  |  | Yes
50 | Adrian Stephens |  |  | 24 | 34 |  |  | 24 | 34 | ER | "After which, the PCP/AP confirms that the other one has ceased its services in the adjacent small band" - how does this have any normative effect? | Delete cited sentence. |  |  |  | Yes
51 | Adrian Stephens |  |  | 25 | 63 |  |  | 25 | 63 | ER | "should also contain an Extended Schedule element to indicate the starting time and the length of the NP duration allocated for each PCP/AP within the large band, the length of BI duration after channel splitting, etc." You can't have a normative statement that includes "etc." | Split into two statements, or delete the "etc." |  |  |  | Yes
52 | Adrian Stephens |  |  | 26 | 58 |  |  | 26 | 58 | ER | "and then follows the standard procedures" -- but this document will become part of the standard procedures! | Cite specific procedures or delete. |  |  |  | Yes
53 | Adrian Stephens |  |  | 29 | 38 |  |  | 29 | 38 | ER | " must abide two" - not English | reword |  |  |  | Yes
54 | Adrian Stephens |  |  | 32 | 58 |  |  | 32 | 58 | ER | "in following subclauses" - not sufficiently precise. | If you need to call them out, do so individually by reference. |  |  |  | Yes
55 | Adrian Stephens |  |  | 33 | 1 |  |  | 33 | 1 | ER | "one or more exciting PBSS" There's never a dull moment in a PBSS | reword into English |  |  |  | Yes
56 | Adrian Stephens |  |  | 33 | 25 |  |  | 33 | 25 | ER | " shall be returned without undue delay" I claim a delay of 10**10 years is not undue. | Be specific, or remove. |  |  |  | Yes
57 | Adrian Stephens |  |  | 33 | 46 |  |  | 33 | 46 | ER | "shall assess the DCT request and DCT measurement request against its capabilities and the impact on its BSS's performance" -- you haven't described how this is done, so it cannot be part of a normative requirement. | "shall asses" -> "assesses", or add normative description of this assessment. Ditto at 34.11. |  |  |  | Yes
58 | Adrian Stephens |  |  | 33 | 56 |  |  | 33 | 56 | ER | " may make use " -- wrong verb. You are not giving permission here. | "may" -> "might" |  |  |  | Yes
59 | Adrian Stephens |  |  | 34 | 7 |  |  | 34 | 7 | TR | "in Beacon frames, " - but DMG devices don't transmit these frames | "in DMG Beacon frames" |  |  |  | Yes
60 | Adrian Stephens |  |  | 34 | 22 |  |  | 34 | 22 | ER | "Once the target channel is clear" - what is the definition of a channel being clear? | Add reference to where this condition is defined, for example by reference to the PHY CCA primitives. |  |  |  | Yes
61 | Adrian Stephens |  |  | 43 | 43 |  |  | 43 | 43 | ER | " ommon requirements" - most un-ommon :0). | ommon -> Common |  |  |  | Yes
62 | Adrian Stephens |  |  | 44 | 59 |  |  | 44 | 59 | GR | "the input level shall be corrected " -- you can't have a normative requirement in a note. | Promote to body text. |  |  |  | Yes
63 | Adrian Stephens | [8 empty] | ER | Add pdf bookmarks | Add pdf bookmarks |  |  |  | Yes
64 | Adrian Stephens |  | Annex C |  |  |  | Annex C |  |  | TR | There is no MIB. You need to add a MIB to manage CDMG. | Look at the .11ad MIB as a model at the amount of detail and add variables to reflect CDMG status (e.g. features supported, MCSs supported) and provide control. Add groups to hold these new variables. Create a compliance statement for CDMG and cite those groups in it. |  |  |  | Yes
65 | Bo Sun |  | 9.33.11 | 19 | 20 |  | 9.33.11 | 19 | 20 | TR | Subclause 9.33 defined the rules for DMG STAs, But the subclause "9.33.11" is not for DMG device but for CDMG device. | change the title to "Opportunistic Transmission in Alternative Channels for CDMG" |  |  |  | Yes
66 | Bo Sun |  | 9.33.12 | 19 | 23 |  | 9.33.12 | 19 | 23 | GR | "A PCP/AP can support ...." it is not a standard way to describe a device's capability. | change to the sentence such as "When dot11xxxxSupport is true, a (CDMG) PCP/AP......" |  |  |  | Yes
67 | Bo Sun |  | 9.4 | 20 | 53 |  | 9.40 | 20 | 53 | TR | DBC mechanism is proposed only for CDMG | change the title to "Dynamic Bandwidth Control Mechanism for CDMG". |  |  |  | Yes
68 | Bo Sun |  | 9.40.1 | 20 | 59 |  | 9.40.1 | 20 | 59 | GR | PBSS is a kind of BSS, it is better not to use "BSS/PBSS" | change all the "BSS/PBSS" to "BSS" or" infrastructure BSS/PBSS". And apply the comments all over the spec. |  |  |  | Yes
69 | Bo Sun |  | 9.40.1 | 21 | 13 |  | 9.40.1 | 21 | 13 | ER | can't find "option 1, 2, 3, 4" but "a, b ,c, d" | change "option 1,2,3,4" to "option a, b, c, d" |  |  |  | Yes
70 | Bo Sun |  | 9.40.2 | 21 | 35 |  | 9.40.2 | 21 | 35 | GR | "Small Band" and "Large Band" is not a good way to name different bandwidth, 45GHz mmWave may use 540MHz bandwidth, beyond 11ad may use channel bonding to get a bandwidth >2.16GHz | change "Small Band" and "Large Band "to "CDMG 1.08GHz Band" and " CDMG 2.16GHz Band" |  |  |  | Yes
71 | Bo Sun |  | 9.40.2.3 | 23 | 31 |  | 9.40.2.3 | 23 | 31 | TR | The PCP/AP1 can reject the PCP/AP2's request for any reason, which is out of the scope of this spec. On the other side, is there any principle that the PCP/AP1 should follow to accept the request? | please clarify |  |  |  | Yes
72 | Bo Sun |  | 10.31.3 | 31 | 11 |  | 10.31.3 | 31 | 11 | TR | In 11ad, the decision process is clearly identified as "out of standard scope". The same reason applies here. | Remove the whole modification under 10.31.3 |  |  |  | Yes
73 | Bo Sun |  | 10.39.1 | 31 | 49 |  | 10.39.1 | 31 | 49 | TR | The statement of this paragraph doesn't make sense in a standard. | delete this paragraph. |  |  |  | Yes
74 | Bo Sun |  | 10.39.1 | 31 | 54 |  | 10.39.1 | 31 | 54 | ER | "Device", "STA", "DCT capable" and "DCT capable device" are all used without definition in this paragraph. | Clarify all these terms |  |  |  | Yes
75 | Bo Sun |  | 10.39.1 | 31 | 56 |  | 10.39.1 | 31 | 56 | ER | It's not clear why Beacon and DMG beacon are all used to carry DCT capability information. | Please clarify it. |  |  |  | Yes
76 | Bo Sun |  | 10.39.1 | 31 | 64 |  | 10.39.1 | 31 | 64 | TR | the description is ambiguous, e.g. when will it be set to true besides requiring DCT procedure? | Remove "It may also be set to true in other circumstances", or clarify when this happens |  |  |  | Yes
77 | Bo Sun |  | 10.39.1 | 32 | 54 |  | 10.39.1 | 32 | 54 | TR | The statement is redundant. | Remove "and is not meant to be exhaustive of all possible uses case" |  |  |  | Yes
78 | Bo Sun |  | 10.39.2 | 32 | 65 |  | 10.39.2 | 32 | 65 | ER | The use of term "DMG" here is not correct | change "DMG beacon" to "CDMG beacon" |  |  |  | Yes
79 | Bo Sun |  | 10.39.4 | 33 | 25 |  | 10.39.4 | 33 | 25 | TR | the description " without undue delay " is ambiguous | please clarify how to understand "undue" |  |  |  | Yes
80 | Bo Sun |  | 10.39.4 | 33 | 27 |  | 10.39.4 | 33 | 27 | TR | no signal is defined to indicate " the STA is unable to complete the measurement request." | please define it somewhere. |  |  |  | Yes
81 | Bo Sun |  | 10.39.4 | 33 | 46 |  | 10.39.4 | 33 | 46 | TR | To assess the DCT request, the responder should have received a DCT request. While the DCT request is never mentioned before in this sub-clause. | delete " the DCT request and" |  |  |  | Yes
82 | Bo Sun |  | 25.1.1 | 35 | 6 |  | 25.1.1 | 35 | 6 | TR | Generally, CDMG PHY also includes operation on 2.16GHz channel. It's better to add necessary reference even some definition may be the same as that in 11ad. | Please modify as the comment says. |  |  |  | Yes
83 | Bo Sun |  | 25.1.1 | 35 | 12 |  | 25.1.1 | 35 | 12 | TR | It's not necessary to split SC into HR and MR. The only difference is MR requested as mandatory and HR is optional | Keep one single SC |  |  |  | Yes
84 | Bo Sun |  | 25.1.2.2 | 35 | 49 |  | 25.1.2.2 | 35 | 49 | ER | "DMG" is not correct here | change 'DMC' to 'CDMG' |  |  |  | Yes
85 | Bo Sun |  | 25.3.3.5 | 40 | 24 |  | 25.3.3.5 | 40 | 24 | TR | the content is not complete | refer to 11ad. |  |  |  | Yes
86 | Bo Sun |  | 25.3.6.2 | 45 | 64 |  | 25.3.6.2 | 45 | 64 | TR | the statement is wrong | change 'a single repetition of ' to 'a single sequence' |  |  |  | Yes
87 | Bo Sun |  | 25.4.4.2.2 | 50 | 39 |  | 25.4.4.2.2 | 50 | 39 | TR | Since the CDMG Control PHY can work on both 1.08GHz and 2.16GHz, the sensitivity and CCA judgement process should be defined for both cases. | Complete the definition. |  |  |  | Yes
88 | Bo Sun |  | 25.5.2 | 50 | 62 |  | 25.5.2 | 50 | 62 | ER | In Figure 25-9 the font size of Header and AGC subfields is smaller. | Should apply same font size as other fields |  |  |  | Yes
89 | Bo Sun |  | 25.5.3.1.1 | 51 | 28 |  | 25.5.3.1.1 | 51 | 28 | TR | The lower limit of the Length field is 0 which is different from the value of 1 in 11ad. Is it possible to send a null data payload frame in 11aj? | Please clarify |  |  |  | Yes
90 | Bo Sun |  | 25.5.4.1.2 | 54 | 19 |  | 25.5.4.1.2 | 54 | 19 | ER | Paragraph formatting problems | Formula should be centered. Other lines should use proper indentation. |  |  |  | Yes
91 | Bo Sun |  | 25.5.4.1.2 | 54 | 30 |  | 25.5.4.1.2 | 54 | 30 | ER | the frame thecarrier'' -- missed spaces | Should add necessary spaces |  |  |  | Yes
92 | Bo Sun |  | 25.5.4.1.2 | 54 | 56 |  | 25.5.4.1.2 | 54 | 56 | ER | In table 25-10 the font size in Coding Rate column are inconsistent. | Should refer to table 21-16 |  |  |  | Yes
93 | Bo Sun |  | 25.6.3.2.4.3 | 59 | 44 |  | 25.6.3.2.4.3 | 59 | 44 | ER | Figure 25-12 is too small | Modify it |  |  |  | Yes
94 | Bo Sun |  | 25.6.3.2.5 | 60 | 11 |  | 25.6.3.2.5 | 60 | 11 | TR | The whole paragraph is confusing | Revise the statement in a clearer way. |  |  |  | Yes
95 | Bo Sun |  | 25.6.4.1.1 | 60 | 55 |  | 25.6.4.1.1 | 60 | 55 | ER | Syntax error | change to "Where Ns is the number of samples to be measured and Ns should be 1000" |  |  |  | Yes
96 | Bo Sun |  | 25.7.3.1.1 | 62 | 32 |  | 25.7.3.1.1 | 62 | 32 | TR | The format of TBLK is never defined anywhere in the spec draft. | Please define the format of TBLK somewhere in the spec |  |  |  | Yes
97 | Bo Sun |  | 25.7.3.2.1 | 63 | 6 |  | 25.7.3.2.1 | 63 | 6 | TR | For MCS index 10, if repetition value is 2, the data rate value should be 1540/2 | Repetition value is modified to 1, or data rate value is modified to 770. The former seems to be reasonable. |  |  |  | Yes
98 | Bo Sun |  | 25.7.3.2.4.3 | 64 | 14 |  | 25.7.3.2.4.3 | 64 | 14 | ER | Figure 25-16 and Figure 25-17 are not cited | Should be cited in the text |  |  |  | Yes
99 | Bo Sun |  | 25.7.3.2.5 | 64 | 61 |  | 25.7.3.2.5 | 64 | 61 | ER | The whole paragraph is confusing | Revise the statement in a clearer way. |  |  |  | Yes
100 | Bo Sun |  | 25.7.3.2.5 | 65 | 1 |  | 25.7.3.2.5 | 65 | 1 | ER | The position of Figure 25-18 is not correct | Modify it accordingly. |  |  |  | Yes
101 | Bo Sun |  | 25.7.4.1.1 | 65 | 29 |  | 25.7.4.1.1 | 65 | 29 | ER | "MR SC PHY" should be "HR SC PHY" | as the comments |  |  |  | Yes
102 | Bo Sun |  | 25.7.4.1.1 | 65 | 53 |  | 25.7.4.1.1 | 65 | 53 | ER | Table 25-17 is not for MR SC but for HR. | as the comments |  |  |  | Yes
103 | Bo Sun |  | 25.9 | 67 | 51 |  | 25.9 | 67 | 51 | ER | PHYTXSTART should be PHY-TXSTART |  |  |  |  | Yes
104 | Bo Sun |  | 25.9 | 68 | 17 |  | 25.9 | 68 | 17 | TR | In Figure 21-19 the MCS is not suitable for CMCS | Draw another figure or add some special explanation |  |  |  | Yes
105 | Bo Sun |  | 25.1 | 68 | 34 |  | 25.10 | 68 | 34 | TR | According to the previous description there exists SC low-power/ SC MR/ SC HR, PLCP receive procedure should be described all these conditions. | as the comments |  |  |  | Yes
106 | Bo Sun |  | 25.11.2.2.1 | 69 | 23 |  | 25.11.2.2.1 | 69 | 23 | ER | "These packetsenable" should be "These packets enable" | as the comments |  |  |  | Yes
107 | Bo Sun |  | 25.11.2.2.2 | 69 | 34 |  | 25.11.2.2.2 | 69 | 34 | TR | The sentence only refer to MPDU, A-MPDU or MMPDU which is equal to data field, while STF, CE, Header fields are not included. In general, MPDU should be transparent for PHY layer, so it should not appear in PHY packet structure description. | Please clarify |  |  |  | Yes
108 | Bo Sun |  | 25.11.2.2.3 | 69 | 54 |  | 25.11.2.2.3 | 69 | 54 | TR | It depicts "within the SC header and control PHY header", however, in 802.11ad the corresponding sentence is "within the SC header, control PHY header, LP SC PHY header, and OFDM header", 1. why are LP SC PHY header and OFDM header missing? 2. SC header should not be equal to the sum of LP SC PHY header, SC MR header and HR MR header, because SC header has been used in 21 chapter. | The sentence should include all header types. |  |  |  | Yes
109 | Bo Sun |  | 25.11.2.2.5 | 70 | 56 |  | 25.11.2.2.5 | 70 | 56 | TR | [Ga64 Ga64 Ga64 Ga64 ] and [Gb64 Gb64 Gb64 Gb64 ] are not complete | should be [Ga64 Ga64 Ga64 Ga64 Ga64 ] and [Gb64 Gb64 Gb64 Gb64 Gb64 ] |  |  |  | Yes
110 | Bo Sun |  | AA.2 1-D | 77 | 22 |  | AA.2 1-D | 77 | 22 | ER | Equation (A-2) should be AA-2 | as the comments |  |  |  | Yes
111 | Carlos Cordeiro |  | 3 |  |  |  | 3 |  |  | TR | Need definition of CDMG. | Insert the following in section 3:" CDMG: a DMG STA that transmits the Country element with the first two octets of the Country String field equal to 'CN'" In addition to the above, another condition is that the CDMG STA declares itself as being a CDMG STA. In other words, there should be a capability somewhere that allows this to be determined. See later comment |  |  |  | Yes
112 | Carlos Cordeiro |  | All |  |  |  | All |  |  | TR | Once CDMG is defined, all the references to STA and PCP/AP in the 11aj draft should be "CDMG STA", "CDMG PCP/AP". | As noted. Please search for all occurrences of STA, PCP/AP and replace them by CDMG STA, CDMG PCP/AP respectively |  |  |  | Yes
113 | Carlos Cordeiro |  | All |  |  |  | All |  |  | GR | Many places in the spec have the editor instruction "Replace ...". This instruction is dangerous because errors can easily be introduced. It should be rarely used. | Remove all "Replace ..." instructions and show the modifications with "Insert..." and "Change...". |  |  |  | Yes
114 | Carlos Cordeiro |  | 8.3.4.1 |  |  |  | 8.3.4.1 |  |  | TR | The CDMG Channel Bandwidth field only uses 1 bit. | Make this field of 1 bit size, not 2. Better yet, define a new IE dedicated to 11aj behavior. See later comment. |  |  |  | Yes
115 | Carlos Cordeiro |  | 8.3.4.1 |  |  |  | 8.3.4.1 |  |  | TR | Why is the CDMG Channel Bandwidth field needed? A STA that receives the DMG Beacon will automatically know the BW of the channel in which it received the DMG Beacon. Is it to indicate the BW after splitting? If so, this field is still incomplete, therefore unnecessary, since there is no signaling of the center frequency. | Need to address the need of this field. It might be better to define a new IE specifically for 11aj. As part of that, a potentially better solution would be to use Channel Number instead of explicitly using BW+Center Frequency |  |  |  | Yes
116 | Carlos Cordeiro |  | 8.4.2.134 |  |  |  | 8.4.2.134 |  |  | TR | The change to the Allocation field breaks interop with 11ad STAs | Remove the changes. 11aj could define its own schedule element. |  |  |  | Yes
117 | Carlos Cordeiro |  | 8.5.8.1 |  |  |  | 8.5.8.1 |  |  | TR | Why are the new DCT frames Public Action? | Clarify |  |  |  | Yes
118 | Carlos Cordeiro | [8 empty] | GR | In many places in the doc, it is used "BSS or PBSS", "BSS/PBSS", etc. This notation is confusing, since a PBSS is also a BSS. | Please either use BSS if it includes all types of BSS, or PBSS (if it excludes infrastructure and IBSS). |  |  |  | Yes
119 | Carlos Cordeiro |  | 9.35.2.5 |  |  |  | 9.35.2.5 |  |  | TR | "In purpose of spatial sharing, an SSW-ACK frame shall also be sent by the responder to the PCP/AP with the best TX sector, which indicates the beamforming information between the initiator and the responder." How is this going to work? 1) What if the PCP is in power save? 2) After the SSW-ACK is transmitted, the initiator can start data transmission within SIFS. How does this work if the responder is transmitting another SSW-ACK? 3) As it is specified now, this creates backward compatibility problems with 11ad devices. | This will cause a major impact to the BF protocol and make it non-backwards compatible with 11ad devices. Suggest to remove this change. Instead, it would be more appropriate to include this feedback as part of a new Action frame dedicated to this function. This would allow the same goal to be accomplished, but without a major impact to the BF protocol. |  |  |  | Yes
120 | Carlos Cordeiro |  | 9.4 |  |  |  | 9.40 |  |  | TR | There are several concerns with this approach as outlined in https://mentor.ieee.org/802.11/dcn/13/11-13-1282-01-00aj-mac-proposal-for-dynamic-bw.pptx | Please address the comments in https://mentor.ieee.org/802.11/dcn/13/11-13-1282-01-00aj-mac-proposal-for-dynamic-bw.pptx |  |  |  | Yes
121 | Carlos Cordeiro |  | All |  |  |  | All |  |  | TR | I could not find anywhere in this document how a CDMG STA announces that it is a CDMG STA. Where is such capability defined? | Please define this somewhere in section 8, and then include the behavioral text in section 9/10 as appropriate |  |  |  | Yes
122 | Carlos Cordeiro |  | Annex AA |  |  |  | Annex AA |  |  | TR | This should be applicable to CDMG STAs only. | Specify that this annex is applicable to CDMG STAs only |  |  |  | Yes
123 | Carlos Cordeiro |  | All |  |  |  | All |  |  | ER | This document should be written as an amendment to the latest REVmc draft, not 802.11ad-2012 | As noted. |  |  |  | Yes
124 | Carlos Cordeiro |  | 9.4 |  |  |  | 9.40 |  |  | ER | The terminology "small band" and "large band" is very confusing. Many people would consider 1.08 GHz a large band. | Please find a more suitable terminology. |  |  |  | Yes
125 | Carlos Cordeiro | [8 empty] | TR | The lengths for Next A-BFT and N BIs A-BFT in Figure 8-34b are not same as in the 11ad or 11mc specifications. Both should be 4 bits. This is the reason why having a "Replace ..." instruction is dangerous (see other comment). | Use the same length as in 11ad. Better yet, change the instruction as in the other comment. |  |  |  | Yes
126 | Kaiying Lv |  | 3.3 | 5 | 15 |  | 3.3 | 5 | 15 | TR | as specified in current draft, CDMG only covers operation on 60GHz. | change the definition to "China directional multi-gigabit on 60GHz" |  |  |  | Yes
127 | Khiam Boon Png |  |  | 20 |  |  |  | 20 |  | TR | In Section 9.40, a dynamic bandwidth control for the new 11aj channels is proposed. Within this dynamic bandwidth control structure, will clustering be supported in the new 1.08 GHz bandwidth 11aj channels? If yes, how will the clustering operate keeping in mind the requirement of backward compatibility. In particular, how does a 11aj device start a cluster started in a 1.08 GHz channel or join as a member-PCP/AP? Also, how would a 1.08 GHz cluster merge with another 1.08 GHz cluster or 2.16 GHz cluster and vice verse when they move together? | Backward compatibility on clustering mechanism in 11aj channel should be specified. |  |  |  | Yes
128 | Michael Sim |  | 10.31.3 | 31 | 12 |  | 10.31.3 | 31 | 12 | TR | The decision process at the PCP/AP to perform spatial sharing is implementation dependent and should not be mandated in the standard. | 1. The original statement in 11ad "The decision process at the PCP/AP to perform spatial sharing of a candidate and an existing SP is implementation dependent and beyond the scope of this standard." should be recovered. 2. Changing "The decision process at the PCP/AP to perform spatial sharing of a candidate and an existing SP is given as below" to "A possible decision process at the PCP/AP to perform spatial sharing of a candidate and an existing SP is described below". |  |  |  | Yes
129 | Michael Sim |  | 25 | 35 | 1 |  | 25 | 35 | 1 | TR | CDMG PHY specification in Section 25 deals with CBW = 1.08 GHz only. CDMG PHY specification for CBW = 2.16 GHz is not given. | CDMG PHY specification in Section 25 deals with CBW = 1.08 GHz only. CDMG PHY specification for CBW = 2.16 GHz is not given. |  |  |  | Yes
130 | Michael Sim |  | 25.3.4 | 42 | 26 |  | 25.3.4 | 42 | 26 | TR | Generally there are two different ways of enabling OFDM for different CBWs. The first way is to keep the same subcarrier spacing and vary the FFT size for different CBWs. The second way is to keep the same FFT size and vary subcarrier spacing for different CBWs. The first way has been widely used in various 802.11 standards, e.g., 11n, 11ac and 11ah. Furthermore, the first way causes less impact for phase noise and HW implementation. it is better to use the first way instead of the second way in 11aj. | As noted. |  |  |  | Yes
131 | Michael Sim |  | 25.7.3.1.2 | 63 | 3 |  | 25.7.3.1.2 | 63 | 3 | TR | CMCS 12 and CMCS 14 achieve the same data rate 2310 Mbps. It does not make sense to maintain two different MCS levels with the same data rate in the specification. | Remove the CMCS 14. |  |  |  | Yes
132 | Qian Chen |  | 10.2 |  |  |  | 10.2 |  |  | TR | Is there any modification in power management with the new 11aj features? |  |  |  |  | Yes
133 | Stephen Mccann |  | 1.1 | 3 | 7 |  | 1.1 | 3 | 7 | TR | This amendment modifies IEEE 802.11, not IEEE 802.11ad. | Change "IEEE 802.11ad" to "IEEE 802.11" |  |  |  | Yes
134 | Stephen Mccann |  | Header | 3 |  |  | Header | 3 |  | ER | Typo in "IEEE P802.11aj/D1.0" in the right hand header field. Also on P4. | Change "IEEE 802.11aj/D1.0" to "IEEE 802.11aj/D0.01" |  |  |  | Yes
135 | Stephen Mccann |  | 8.4.2.134 | 12 | 64 |  | 8.4.2.134 | 12 | 64 | ER | Mixed font sizes in Table 8-183i | Make font size consistent. |  |  |  | Yes
136 | Stephen Mccann |  | 9.40.2.1 | 21 | 45 |  | 9.40.2.1 | 21 | 45 | ER | Duplicate word "CDMG" | Change "CDMGCDMG" to "CDMG" |  |  |  | Yes
137 | Stephen Mccann |  | 10.39.1 | 32 | 14 |  | 10.39.1 | 32 | 14 | ER | There is a Chinese character in the top right corner of Figure 10-39 | Remove the character |  |  |  | Yes
138 | Stephen Mccann |  | 25.3.3 | 39 | 43 |  | 25.3.3 | 39 | 43 | ER | typo in the clause title "ommon" | Change "ommon" to "Common" |  |  |  | Yes
139 | Stephen Mccann |  | 25.3.2 | 39 | 19 |  | 25.3.2 | 39 | 19 | ER | inconsistent use of "micro" symbol. Also see P40L4 | Check that all uses of microsecond, use the Greek character 'mu' and not the Arabic 'u' |  |  |  | Yes
140 | Stephen Mccann |  | 25.4.3.1.2 | 49 | 12 |  | 25.4.3.1.2 | 49 | 12 | ER | Different style used for the equation | The equation needs to be re-written in a similar style to the other equations in this amendment. |  |  |  | Yes
141 | Stephen Mccann |  | E.1 | 75 | 17 |  | E.1 | 75 | 17 | ER | typo in the Figure title "Operating Classes in the China" | Change "Operating Classes in the China" to "Operating Classes in China" |  |  |  | Yes
142 | Wei Feng | [8 empty] | TR | No specific mechanism for multicast service in 60-GHz communication is defined | MAC mechanism for multicast services and backup beamforming scheme should be demonstrated. |  |  |  | Yes
143 | Wei Feng |  | 10.31 | [6 empty] | TR | A PCP can only obtain information on how other PBSSs in the same cluster interfere links in itself. However, it can not take action to avoid itself interfering others. In addition, no specific instruction of when to start interference measurement or spacial sharing process is depicted. | Mechanism for reporting interference from and to a PBSS within a cluster should be illustrated. |  |  |  | Yes
144 | Bo Gao |  | 25.5.2 | [6 empty] | TR | In 60-GHz systems, the power consumption of idle listening is considerable, due to power-hungery multi-Gbps ADC. The packet detection with low-power lower-sampling-precision ADC is useful method to remedy the power of idle listening. Thus, the preamble settings (e.g., the number of GA128/Gb128) need to consider the performance loss due to the reduction of sampling precision. | Mechanism for lower-sampling-precision packet detection and the corresponding settings of preamble should be illustrated. |  |  |  | Yes
145 | Bo Gao |  | 25.6.2 | [6 empty] | TR | According to the usage model of 11aj, the mobile device (e.g. smart phones) application is considered. In the case of device movement, the blockage probability of the transmission link is increasing significantly. Thus, the problem of unexpected blockage should be resolved | Mechanism for beam tracking against blockage in the usage model about mobile-device application should be demonstrated |  |  |  | Yes
146 | Dejian Li |  | 9.33.8 | [6 empty] | TR | There are two types of SP truncation in 9.33.8: (1)The STA can truncate the SP and return to the PCP/AP the time left in the SP (2)The STA can allocate any portion of its SP as a CBAP directly. However, releasing the remaining time in the SP as a CBAP by STA might lead to interference to some existing SPs. Furthermore, PCP that is battery powered can not save power during the SP if the SP is truncatable. | SP truncation types should be controlled by PCP/AP when allocating an SP for STA. |  |  |  | Yes
147 | Dejian Li |  | 9.33.6.6 | [6 empty] | TR | In subclause 9.33.6.6, whether a DMG Protected Period is created during an SP is mainly determined by the source DMG STA in most circumstances, except that it is determined by PCP/AP when using centralized clustering mechanism. However, if whether to create a Protected Period is only determined by the STA, the STA might make a decision blindly due to lack of the scheduling or interference information of the other neighboring BSS at the PCP/AP. | PCP/AP should provide a recommendation of whether to create a Protected Period when scheduling an SP. |  |  |  | Yes
148 | Jiamin Chen |  |  | 17 | 5 |  |  |  |  | ER | Typo in the figure 8-460d, 8-460f: "Octets?". | Change "Octets?" to "Octets:" |  |  |  | Yes
149 | Jiamin Chen |  |  | 63 | 59 |  |  |  |  | TR | In this equation, the variable "m" shall be "k". The variable "(q)" does not make sense here. | change "m" to "k". Remove"(q)". |  |  |  | Yes
150 | Jiamin Chen |  | 8.4.2.130.2 | [6 empty] | TR | When a CDMG STA operates on 1.08GHz channel, the MCS set is different than MCS set for DMG STA (operating on 2.16GHz channel, defined in 802.11ad). so, it is necessary to define Supported MCS set field for CDMG STA to indicates which MCSs a CDMG STA supports. | Define Supported MCS set field for CDMG STA . (The "Supported MCS set field" for DMG STA is defined in subclause 8.4.2.130.2 in 802.11ad.) |  |  |  | Yes
151 | Jiamin Chen | [8 empty] | TR | Two tri-band (2.4/5/60 GHz) STAs might use beamformed Control PHY to setup initial link when they are out of the coverage of quasi-omni Control PHY . | Provide an explicit scenario and the corresponding mechanism in detail for discussion. |  |  |  | Yes