## Teleconference Resolution
CID | Commenter | LB | Draft | Clause Number(C) | Page(C) | Line(C) | Type of Comment | Part of No Vote | Page | Line | Clause | Duplicate of CID | Resn Status | Assignee | Submission | Motion Number | Comment | Proposed Change | Resolution | Owning Ad-hoc | Comment Group | Ad-hoc Status | Ad-hoc Notes | Edit Status | Edit Notes | Edited in Draft | Last Updated | Last Updated By
1489 | amin jafarian | 200 | 1 | 9.20.5.4 | 174 | 60 | T | Y | 174.6 | 60 | 9.20.5.4 |  | V | Yongho | 11-14/0234r2 |  | the following sentence is based on previouse version and is not valid anymore "AP may designate a RAW for PS-Poll or trigger frames bysetting the Slot Duration subfield in RPS element to the duration of PS-Poll/trigger frame exchange sequence and setting the Cross Slot Boundary subfield of RPS element to 0" | replace the sentence with: "AP may designate a RAW for PS-Poll or trigger frames by setting the RAW type to 11" | REVISED (MAC: 2014-03-18 15:29:36Z) Agree in principle. TGah editor to make changes shown in 11-14-0234r2 under the heading for CID 1489, 1982, 2258, 2259, 2909. | MAC | RAW | [5 empty] | 2014-03-18 15:30 | MAC
1490 | amin jafarian | 200 | 1 | 9.20.5.4 | 175 | 5 | T | Y | 175.05 | 5 | 9.20.5.4 |  | A | Yongho | 11-14/0234r2 |  | change the language of the sentence to define normative behaviour | change the sentence to the following: "After receiving the PS-Poll frame orthe trigger frame from the paged STA in the designated RAW, the AP shall respond immediately with an (NDP) ACK frame and may deliver the downlink BU data for the corresponding paged STAs in the successive RAW, which is allocated after the current RAW" | ACCEPTED (MAC: 2014-03-18 15:30:41Z) Agree with the comment. | MAC | RAW | [5 empty] | 2014-03-18 15:31 | MAC
1491 | amin jafarian | 200 | 1 | 9.20.5.4 | 175 | 5 | T | Y | 175.05 | 5 | 9.20.5.4 |  | V | Yongho | 11-14/0234r2 |  | what if AP wants to deliver the downlink BUs in more than one RAW after the PS-Poll? The way it is written if there is a PS-Poll RAW, the BUs may only be delivered in the next immediate RAW. You may want to relax or even remove that sentence. | change the line to "AP may send the downlink BUs after the end of PS-Poll RAW" or remove the sentence | REVISED (MAC: 2014-03-18 15:31:00Z) Agree in principle. TGah editor to make changes shown in 11-14-0234r2 under the heading for CID 1491. | MAC | RAW | [5 empty] | 2014-03-18 15:31 | MAC
2261 | Lei Wang | 200 | 1 | 9.20.5.4 | 175 | 9 | T | Y | 175.09 | 9 | 9.20.5.4 |  | V | Yongho | 11-14/0234r2 |  | multiple questions to the paragraph in line 9 page 175: 1). With RAW operation, the AP is allowed to contend for the channel access during RAW time, right? Otherwise, how can AP transmit the Resource Allocation frame at the beginning of the RAW? 2). Does the Resource Allocation frame overwrite the RAW slot allocations given by the RPS element transmitted in Beacon or Short Beacon? 3). In the text in line 9 page 175, which frames or Elements is the the Resource Allocation Frame Presence Indicator subfield in? Could not fine any frames or Elements in 11ah/D1.0 spec contain such subfield. Also, there are only two occurrences of "the Resource Allocation Frame Presence Indicator subfield", both in this paragraph. | Please clarify the text in line 9 page 175 to address the questions asked by this comments. | REVISED (MAC: 2014-03-18 15:31:21Z) See the proposed resolution of the CID 1492. | MAC | RAW | [5 empty] | 2014-03-18 15:39 | MAC
1492 | amin jafarian | 200 | 1 | 9.20.5.4 | 175 | 10 | T | Y | 175.1 | 10 | 9.20.5.4 |  | A | Yongho | 11-14/0234r2 |  | remove the paragraph or move it to 9.20.5.6. The paragraph describes an independent procedure for RAW with RA frame | as in the comment | ACCEPTED (MAC: 2014-03-18 15:39:18Z) Agree with the comment. | MAC | RAW | [5 empty] | 2014-03-18 15:40 | MAC
2262 | Lei Wang | 200 | 1 | 9.20.5.4 | 175 | 19 | T | Y | 175.19 | 19 | 9.20.5.4 |  | A | Yongho | 11-14/0234r2 |  | The word "may" in line 19 page 175 is problematic, as it may result in WM time wastes if the STAs choose not to ignore the NAV settings, i.e., the STAs decided not to contend for the channel access if the NAV is set. | In line 19 page 175 change "may" to "shall". | ACCEPTED (MAC: 2014-03-18 15:39:48Z) Agree with the comment. | MAC | RAW | [5 empty] | 2014-03-18 15:40 | MAC
1493 | amin jafarian | 200 | 1 | 9.20.5.4 | 175 | 20 | T | Y | 175.2 | 20 | 9.20.5.4 |  | J | Yongho | 11-14/0234r2 |  | "The STAs that are allowed to access the medium may ignore..." is very ambigous. | change the line to "the STAs indicated in the PS-Poll RAW group that starts in a time protected by the (Short) Beacon may ignore..." | REJECTED (MAC: 2014-03-18 15:40:04Z) The NAV protection of the RAW by the short beacon frame is not limited to the Triggering Frame RAW. | MAC | RAW | [5 empty] | 2014-03-18 15:40 | MAC
2750 | SHOUKANG ZHENG | 200 | 1 | 9.20.5.4 | 174 | 10 | T | N | 174.1 | 10 | 9.20.5.4 |  | V | Yongho | 11-14/0234r2 |  | Resource Allocation Frame Presence Indicator is changed to RAW Type Options subfield bit 1 | Change "Resource Allocation Frame Presence Indicator" to "RAW Type Options subfield bit 1" | REVISED (MAC: 2014-03-18 15:40:50Z) See the proposed resolution of the CID 1492. | MAC | RAW | [5 empty] | 2014-03-18 15:41 | MAC
2256 | Lei Wang | 200 | 1 | 9.20.5.4 | 174 | 48 | T | Y | 174.48 | 48 | 9.20.5.4 |  | V | Yongho | 11-14/0234r2 |  | Did not find the Access Restricted to Paged STA Only field in RPS element? | Please clarify. | REVISED (MAC: 2014-03-18 15:41:12Z) Agree in principle. TGah editor to make changes shown in 11-14-0234r2 under the heading for CID 1981, 2256. | MAC | RAW | [5 empty] | 2014-03-18 15:41 | MAC
1981 | Haiguang Wang | 200 | 1 | 9.20.5.4 | 174 | 48 | E | N | 174.48 | 48 | 9.20.5.4 |  | V | Yongho | 11-14/0234r2 |  | The language is not well organized. Propose to rephrase the paragraph. | Propose rephrase the paragraph as follows: When a RAW is regular RAW, the Paged STA subfield within the RAW Type option subfield of the RAW Assignment is used to indicate whether all STAs or only paged STAs within the group can access the channel in the RAW. When it indicates that all STAs that belong to a RAW group are allowed to access the medium in the RAW of the RAW group, an AP assigns a time slot for each STA that belongs to the RAW group (9.20.5.3). Each STA in the group is allowed to contend for the WM not earlier than the start of the assigned time slot. The channel access is based on DCF or EDCA. | REVISED (MAC: 2014-03-18 15:41:29Z) Agree in principle. TGah editor to make changes shown in 11-14-0234r2 under the heading for CID 1981, 2256. | MAC | RAW | [5 empty] | 2014-03-18 15:42 | MAC
1804 | George Calcev | 200 | 1 | 9.20.5.4 | 174 | 51 | T | Y | 174.51 | 51 | 9.20.5.4 |  | V | Yongho | 11-14/0234r2 |  | The text is confusing, not all stations need to contend, therefore should be clear that contention is not necessary, and the restriction applies only for those stations that need to contend | Replace "Each STA shall start to contend for the WM not earlier than the start of the assigned time slot." with "A STA shall not start to contend for the WM earlier than the start of the assigned time slot." | REVISED (MAC: 2014-03-18 15:41:48Z) Agree in principle. A STA that only belongs to a RAW group needs to contend the WM. TGah editor to make changes shown in 11-14-0234r2 under the heading for CID 1804. | MAC | RAW | [5 empty] | 2014-03-18 15:42 | MAC
2151 | kaiying Lv | 200 | 1 | 9.20.5.4 | 174 | 54 | E | Y | 174.54 | 54 | 9.20.5.4 |  | A | Yongho | 11-14/0234r2 |  | change "the access" to "to access" | change to "When an AP indicates that paged STAs only are allowed to access the medium in the RAW" | ACCEPTED (MAC: 2014-03-18 15:42:07Z) Agree with the comment. | MAC | RAW | [5 empty] | 2014-03-18 15:42 | MAC
2257 | Lei Wang | 200 | 1 | 9.20.5.4 | 174 | 58 | T | Y | 174.58 | 58 | 9.20.5.4 |  | V | Yongho | 11-14/0234r2 |  | The "non-paged STAs" in line 58 page 174 needs a clarification, i.e., those STAs should also have dot11RAWOperationSupported set to true, as the RAW operation won't generate any impact on those STAs not supporting RAW. | Change the 2nd-sentence in line 58 page 174 to the following: and non-paged STAs with the dot11RAWOperationSupported set to true are not allowed to access the RAW. | REVISED (MAC: 2014-03-18 15:42:22Z) See the discussion shown in 11-14-0234r2 under the heading for CID 2257. TGah editor to make changes shown in 11-14-0234r2 under the heading for CID 2257. | MAC | RAW | [5 empty] | 2014-03-18 15:42 | MAC
2909 | Young Hoon Kwon | 200 | 1 | 9.20.5.4 | 174 | 60 | T | Y | 174.6 | 60 | 9.20.5.4 |  | V | Yongho | 11-14/0234r2 |  | There's explicit indication of RAW for PS-Poll/trigger frames by setting RAW type bits to be 11. So, contents described in the third paragraph is not the way to designate the RAW for PS-Poll. | Delete the third paragraph of 9.2.5.4. | REVISED (MAC: 2014-03-18 15:42:43Z) Agree in principle. TGah editor to make changes shown in 11-14-0234r2 under the heading for CID 1489, 1982, 2258, 2259, 2909. | MAC | RAW | [5 empty] | 2014-03-18 15:43 | MAC
2258 | Lei Wang | 200 | 1 | 9.20.5.4 | 174 | 60 | T | Y | 174.6 | 60 | 9.20.5.4 |  | V | Yongho | 11-14/0234r2 |  | what does it mean by "designate" in line 60 page 174? How does a STA know AP's intention of the RAW slot allocation? Does the paragraph in line 60 page 174 actually meant that one of ways for AP to choose the RAW slot durations is to purposely set it up to accommodate a PS-poll frame exchange sequence? | Please clarify the text in line 60 page 174 to address the questions asked by this comments. | REVISED (MAC: 2014-03-18 15:43:00Z) Agree in principle. TGah editor to make changes shown in 11-14-0234r2 under the heading for CID 1489, 1982, 2258, 2259, 2909. | MAC | RAW | [5 empty] | 2014-03-18 15:43 | MAC
1982 | Haiguang Wang | 200 | 1 | 9.20.5.4 | 174 | 60 | E | N | 174.6 | 60 | 9.20.5.4 |  | V | Yongho | 11-14/0234r2 |  | The description here is inconsistent with the RPS definition in 8.4.2.170b. | Propose change the paragraph as follows: "AP may designate a RAW for PS-Poll or trigger frames by setting the RAW Type subfiled to Triggering Frame RAW." | REVISED (MAC: 2014-03-18 15:43:14Z) Agree in principle. TGah editor to make changes shown in 11-14-0234r2 under the heading for CID 1489, 1982, 2258, 2259, 2909. | MAC | RAW | [5 empty] | 2014-03-18 15:43 | MAC
2259 | Lei Wang | 200 | 1 | 9.20.5.4 | 175 | 1 | T | Y | 175.01 | 1 | 9.20.5.4 |  | V | Yongho | 11-14/0234r2 |  | How does a STA know the RAW allocation is only for PS-Poll or trigger frames? What happens if AP receives other frames than PS-Poll or trigger frames in the RAW allocation? | Please clarify the text in line 1 page 175 to address the questions asked by this comments. | REVISED (MAC: 2014-03-18 15:43:31Z) See the proposed change of CID 1489. TGah editor to make changes shown in 11-14-0234r2 under the heading for CID 1489, 1982, 2258, 2259, 2909. | MAC | RAW | [5 empty] | 2014-03-18 15:44 | MAC
2260 | Lei Wang | 200 | 1 | 9.20.5.4 | 175 | 5 | T | Y | 175.05 | 5 | 9.20.5.4 |  | J | Yongho | 11-14/0234r2 |  | Multiple questions to the paragraph in line 5 page 175: 1). What does it mean by "(NDP) ACK frame"? Is it NDP ACK frame or ACK frame? 2). What does it mean by "immediately"? Still need to contend for the channel access or just transmit or in next RAW allocation i.e., at the same time as Delivery BU data? 3) Is RAW for UL only? or does AP also gives himself RAW allocations too? | Please clarify the text in line 5 page 175 to address the questions asked by this comments. | REJECTED (MAC: 2014-03-18 15:43:47Z) 1) (NDP) ACK frame means NDP ACK frame or ACK frame. 2) “immediately” means responding with the SIFS interval. 3) PS-Poll or trigger frame is only allowed. So, you can think it as the UL-only RAW. But, the spec change is not needed because the current description is clear. | MAC | RAW | [5 empty] | 2014-03-18 15:44 | MAC
1353 | Ahmadreza Hedayat | 200 | 1 | 9.20.5.5 | 174 | 54 | T | Y | 174.54 | 54 | 9.20.5.5 |  | V | Yongho | 11-14/0235r1 |  | What happens if a STA is assigned to multiple RAWs; is a unique second backoff is used for all the RAWs, or depending on the group of STAs a separate second backoff is used? | If there is a use case for a STA to belong to multiple groups of STA (where each get a RAW, perhaps with varying period) make it clear whether a separate second backoff is used for each RAW or not. | REVISED (MAC: 2014-03-18 22:29:05Z) See the discussion shown in 11-14-0235r1 under the heading for CID 1351, 1353. TGah editor to make changes shown in 11-14-0235r1 under the heading for CID 1351, 1353. | MAC | RAW | [5 empty] | 2014-03-18 22:29 | MAC
1352 | Ahmadreza Hedayat | 200 | 1 | 9.20.5.5 | 174 | 54 | T | Y | 174.54 | 54 | 9.20.5.5 |  | V | Yongho | 11-14/0235r1 |  | The first and second backoff are used with upper/lower case letters in this and subsequent paragraphs (e.g. L54 with captalized letters). | Use either First/Second Backoff or first/second backoff throught the spec. | REVISED (MAC: 2014-03-18 22:29:20Z) Agree in principle. Change the First/Second Backoff to the first/second backoff (lower case). | MAC | RAW | [5 empty] | 2014-03-18 22:29 | MAC
1351 | Ahmadreza Hedayat | 200 | 1 | 9.20.5.5 | 174 | 54 | T | Y | 174.54 | 54 | 9.20.5.5 |  | V | Yongho | 11-14/0235r1 |  | It is mentioned that the first backoff is restored when RAW finishes. But what happens to the second backoff state when the the RAW finishes; Is it going to be restored in the next allowed RAW? | Clarify what happens to the second backoff when RAW ends. It seems it'd be fair to keep the second backoff value and restore it in the next occurance of the assigned RAW. | REVISED (MAC: 2014-03-18 22:29:34Z) See the discussion shown in 11-14-0235r1 under the heading for CID 1351, 1353. TGah editor to make changes shown in 11-14-0235r1 under the heading for CID 1351, 1353. | MAC | RAW | [5 empty] | 2014-03-18 22:30 | MAC
2266 | Lei Wang | 200 | 1 | 9.20.5.5 | 175 | 60 | T | Y | 175.6 | 60 | 9.20.5.5 |  | J | Yongho | 11-14/0235r1 |  | How does a STA with RAW slot assignment access the channel at its assigned RAW slot? Starting with a backoff procedure due to the RAW slot with possible mutiple assigned STAs? Or just wait for DIFS with CCA? | Please clarify. | REJECTED (MAC: 2014-03-18 22:30:01Z) The title of this subclause is “EDCA backoff procedure in RAW”. It is clear that the backoff procedure is used for accessing the channel. | MAC | RAW | [5 empty] | 2014-03-18 22:30 | MAC
2264 | Lei Wang | 200 | 1 | 9.20.5.5 | 175 | 60 | T | Y | 175.6 | 60 | 9.20.5.5 |  | V | Yongho | 11-14/0235r1 |  | What're the RAW backoff parameters? Searched entire 11ah/D1.0 spec, the only occurrence, i.e., in line 60 page 175. | Please clarify what're the RAW backoff parameters. | REVISED (MAC: 2014-03-18 22:30:13Z) See the discussion shown in 11-14-0235r1 under the heading for CID 2149, 2264. TGah editor to make changes shown in 11-14-0235r1 under the heading for CID 2149, 2264. | MAC | RAW | [5 empty] | 2014-03-18 22:30 | MAC
2149 | kaiying Lv | 200 | 1 | 9.20.5.5 | 175 | 60 | T | Y | 175.6 | 60 | 9.20.5.5 |  | V | Yongho | 11-14/0235r1 |  | The description "If a STA is participating in the RAW, STA invokes a new backoff function using the RAW backoff parameters. "seems to indicate there is another set of backoff parameter--RAW backoff parameter.But the "RAW backoff paramter" is never defined all over the spec. | Clarify "RAW backoff parameter" in the spec. | REVISED (MAC: 2014-03-18 22:30:26Z) See the discussion shown in 11-14-0235r1 under the heading for CID 2149, 2264. TGah editor to make changes shown in 11-14-0235r1 under the heading for CID 2149, 2264. | MAC | RAW | [5 empty] | 2014-03-18 22:31 | MAC
2910 | Young Hoon Kwon | 200 | 1 | 9.20.5.5 | 175 | 64 | T | Y | 175.64 | 64 | 9.20.5.5 |  | V | Yongho | 11-14/0235r1 |  | In case Cross Slot Boundary is allowed, it is not clear if the STA can invoke new backoff procedure after its slot. It needs further explanation on this. | As mentioned in the Comment. | REVISED (MAC: 2014-03-18 22:30:41Z) See the discussion shown in 11-14-0235r1 under the heading for CID 2910. TGah editor to make changes shown in 11-14-0235r1 under the heading for CID 2910. | MAC | RAW | [5 empty] | 2014-03-18 22:31 | MAC
2265 | Lei Wang | 200 | 1 | 9.20.5.5 | 175 | 64 | T | Y | 175.64 | 64 | 9.20.5.5 |  | V | Yongho | 11-14/0235r1 |  | The two "may"s in the paragraph in line 64 page 175 are problematic, as they make the RAW backoff procedure ambiguity. | Change the two occurrences of "may" to "shall" in the paragraph in line 64 page 175. | REVISED (MAC: 2014-03-18 22:30:58Z) Agree with the comment. TGah editor to make changes shown in 11-14-0235r1 under the heading for CID 2265. | MAC | RAW | [5 empty] | 2014-03-18 22:31 | MAC
2263 | Lei Wang | 200 | 1 | 9.20.5.5 | 175 | 57 | T | Y | 175.57 | 57 | 9.20.5.5 |  | J | Yongho | 11-14/0235r1 |  | The sentence in line 57 page 175 is incorrect, as it could be the case that the STA does not need to access the channel when the previously stored backoff function state is empty. In this case, why does the STA need to invoke the backoff procedure at the end of the RAW? | Delete the sentence in line 57 page 175, i.e., If the previously stored backoff function state is empty, the STA invokes a backoff procedure. | REJECTED (MAC: 2014-03-18 22:31:17Z) See the discussion shown in 11-14-0235r1 under the heading for CID 2263. | MAC | RAW | [5 empty] | 2014-03-18 22:31 | MAC
1132 | Adrian Stephens | 200 | 1 | 8.4.2.170d | 91 | 54 | G | Y | 91.54 | 54 | 8.4.2.170d |  | A | Yongho | 11-14/0257r1 |  | "The Element ID field is set to the value for AID Request element defined in Table 8-55 (Element IDs). The Length field is a 1-octet field whose value is 1 plus the sum of the lengths of each optional field present in the element." There really is no need for these statements at all, unless the Length field carries some semantics beyond "the sum of all the bits", such as "is a multiple of 3". | See REVmc. Replace this statement with "The Element ID and Length fields are defined in 8.4.2.1 (General)." Do this for all elements defined in the draft. | ACCEPTED (MAC: 2014-03-18 22:44:25Z) Agree with the comment. | MAC | InformationElements | [5 empty] | 2014-03-18 22:44 | MAC
1133 | Adrian Stephens | 200 | 1 | 8.4.2.170d | 92 | 10 | E | Y | 92.1 | 10 | 8.4.2.170d |  | A | Yongho | 11-14/0257r1 |  | The format of this figure doesn't follow WG11 style. | Remove "Bits" label. Add new row below figure with "Bits:" label that indicates the size of each field in bits. Review all figures in the Clause 8, and adjust any bit oriented figures to this format as necessary. | ACCEPTED (MAC: 2014-03-18 22:44:37Z) Agree with the comment. | MAC | InformationElements | [5 empty] | 2014-03-18 22:45 | MAC
2938 | Zhongding Lei | 200 | 1 | 8.4.2.170d | 92 | 41 | T | N | 92.41 | 41 | 8.4.2.170d |  | V | Yongho | 11-14/0257r1 |  | The unit of AID Request Interval is unspecified. | Specify the unit for the AID Request Interval subfield. | REVISED (MAC: 2014-03-18 22:45:09Z) The unit of The AID Request Interval is the Beacon Interval. TGah editor to make changes shown in 11-14-0257r1 under the heading for CID 2938. | MAC | InformationElements | [5 empty] | 2014-03-18 22:47 | MAC
2602 | Mu Zhao | 200 | 1 | 8.4.2.170d | 93 | 16 | T | N | 93.16 | 16 | 8.4.2.170d |  | A | Yongho | 11-14/0257r1 |  | Clarify the usage of Group Address field | Add a sentence "When Group Address field is present in AID Request element, the AID Switch Request frame is used to request Multicast ID." | ACCEPTED (MAC: 2014-03-18 22:47:19Z) Agree with the comment. | MAC | InformationElements | [5 empty] | 2014-03-18 22:47 | MAC
2939 | Zhongding Lei | 200 | 1 | 8.4.2.170e | 93 | 55 | T | N | 93.55 | 55 | 8.4.2.170e |  | V | Yongho | 11-14/0257r1 |  | The AID response may also point a STA to the Segment Count element, if TIM segmentation is implemented. | Also specify that the AID Response Interval field may indicate to TIM STA for listening to Beacon frame having the Segment Count element of its corresponding page. | REVISED (MAC: 2014-03-18 22:47:34Z) Agree in principle. When dot11PageSlicingSupported is set to true, the AID Response Interval field may indicate to Beacon frame having the Page Slice element TGah editor to make changes shown in 11-14-0257r1 under the heading for CID 2939. | MAC | InformationElements | [5 empty] | 2014-03-18 22:48 | MAC
2412 | Mark RISON | 200 | 1 | 8.4.2.170k.2 | 102 | 36 | T | Y | 102.36 | 36 | 8.4.2.170k.2 |  | V | Yongho | 11-14/0257r1 |  | Some fields are not described (e.g. Maximum A-MSDU Length, Maximum A-MPDU, Length Exponent, Minimum MPDU Start Spacing) | Define all fields | REVISED (MAC: 2014-03-18 22:47:49Z) Agree in pricinple. Please define the description of the Maximum MPDU Length (see CID 1426), Maximum A-MPDU Length Exponent, Minimum MPDU Start Spacing in Table 8-191d. TGah editor to make changes shown in 11-14-0257r1 under the heading for CID 2412. | MAC | InformationElements | [5 empty] | 2014-03-18 22:48 | MAC
1426 | amin jafarian | 200 | 1 | 8.4.2.170k.2 | 102 | 53 | T | Y | 102.53 | 53 | 8.4.2.170k.2 |  | V | Yongho | 11-14/0257r1 |  | Maximum A-MSDU length, Maximum A-MPDU Length Exponent are included in the S1G Capabilities field but their values are currently not set. Regarding the Maximum A-MSDU length it makes more sense to limit the Maximum MPDU length (which consequently limits the Maximum A-MSDU length as well) similar to 11ac. This limitation is more useful considering the sensor case scenario. | Replace "Maximum A-MSDU Length" with Maximum MPDU Length and add descriptions in the S1G Capabilities field. Add length limits for S1G and add a row in 8.13c of D5.0 of 11ac for S1G PPDUs as well. | REVISED (MAC: 2014-03-18 22:48:03Z) Agree in principle. TGah editor to make changes shown in 11-14-0257r1 under the heading for CID 1426. | MAC | InformationElements | [5 empty] | 2014-03-18 22:48 | MAC
2124 | kaiying Lv | 200 | 1 | 8.4.2.170k.2 | 103 | 19 | T | Y | 103.19 | 19 | 8.4.2.170k.2 |  | V | Yongho | 11-14/0257r1 |  | HT variant HT Control field may be used for sector training, so it's necessary to use one bit to indicate whether or not the STA supports receiving a HT variant HT Control field in S1G Capability Element in Table 8-191d . | as the comments | REVISED (MAC: 2014-03-18 22:48:25Z) Agree in principle. But, Sector training operation also needs one bit in S1G Capabilities element for indicating its support. And, Sector training operation is coupled with a support of HT variant HT Control field. TGah editor to make changes shown in 11-14-0257r1 under the heading for CID 2124. | MAC | InformationElements | [5 empty] | 2014-03-18 22:49 | MAC
1703 | David Hunter | 200 | 1 | 8.4.2.170k.2 | 105 | 46 | T | Y | 105.46 | 46 | 8.4.2.170k.2 |  | V | Yongho | 11-14/0257r1 |  | "non-TIM mode" is not defined. | Define "non-TIM mode" in the main body text of this amendment. | REVISED (MAC: 2014-03-18 22:48:40Z) Agree in Principle. In Clause 3, add the definition of the non-TIM mode. TGah editor to make changes shown in 11-14-0257r1 under the heading for CID 1703. | MAC | InformationElements | [5 empty] | 2014-03-18 22:49 | MAC
2091 | John Coffey | 200 | 1 | 8.4.2.170k.3 | 107 | 34 | E | Y | 107.34 | 34 | 8.4.2.170k.3 |  | J | Yongho | 11-14/0257r1 |  | The description of the Max S1G-MCS for n SS subfield is confusing. The first sentence of the subclause implies that the field indicates the number of spatial streams supported for both transmit and receive, without exception. Only later in the section (P108 L57 and the rest of that page) is it mentioned that in fact there is a host of other requirements and exceptions. | Rewrite the first sentence of the section for clarity, e.g., "The Supported S1G MCS and NSS Set field is used to convey, for each number of supported spatial streams, the maximum MCS that is supported for reception (resp. transmisison) over any bandwidth." | REJECTED (MAC: 2014-03-18 22:49:04Z) “The Supported S1G-MCS and NSS Set field is used to convey the combinations of S1G-MCSs and spatial streams that a STA supports for reception and the combinations that it supports for transmission.” The first sentence does not say that there is other exceptional requirement. But, the first sentence only describes the general purpose for this information element. Also, the same wording for the VHT Capabilities element is used. | MAC | InformationElements | [5 empty] | 2014-03-18 22:49 | MAC
1427 | amin jafarian | 200 | 1 | 8.4.2.170k.3 | 108 | 57 | T | Y | 108.57 | 57 | 8.4.2.170k.3 |  | V | Yongho | 11-14/0257r1 |  | There are some TBDs in page 108 lines from 57 to 62. | Fix the TBDs. | REVISED (MAC: 2014-03-18 22:49:23Z) Agree in principle. See the proposed resolution of CID 2018 shown on the IEEE 802.11-13/1379r0. Since it was already approved in Nov 2013 meeting, no draft change is needed. | MAC | InformationElements | [5 empty] | 2014-03-18 22:49 | MAC
2599 | Mu Zhao | 200 | 1 | 8.5.24.2 | 129 |  | E | N | 129 |  | 8.5.24.2 |  | A | Yongho | 11-14/0257r1 |  | The text "Also, it is used to request an AID for the multicast group from the responding STA." is not clear | Change the sentence to "Also, it is used to request the Multicast ID from AP." | ACCEPTED (MAC: 2014-03-18 22:56:05Z) Agree with the comment. | MAC | ActionFrameFormatDetails | [5 empty] | 2014-03-18 22:56 | MAC
2417 | Mark RISON | 200 | 1 | 8.5.24.1 | 129 | 13 | T | Y | 129.13 | 13 | 8.5.24.1 |  | V | Yongho | 11-14/0257r1 |  | Some "Time Priority" cells are empty | Fill them with "Yes"es | REVISED (MAC: 2014-03-18 22:56:18Z) See the proposed resolution of CID 1158. | MAC | ActionFrameFormatDetails | [5 empty] | 2014-03-18 22:56 | MAC
1158 | Adrian Stephens | 200 | 1 | 8.5.24.1 | 129 | 16 | G | Y | 129.16 | 16 | 8.5.24.1 |  | A | Yongho | 11-14/0257r1 |  | Why are some of the entries in the "Time Priority" column blank? Why have this column if none of the entries are "yes". The column has no introductory/explanatory text. | Remove "Time Priority" column. Or: 1. Set at least one entry to "yes". 2. Leave no blank entries (except for reserved). 3. Explain the column in the introduction. | ACCEPTED (MAC: 2014-03-18 22:56:35Z) Agree with the comment. | MAC | ActionFrameFormatDetails | [5 empty] | 2014-03-18 22:57 | MAC
1159 | Adrian Stephens | 200 | 1 | 8.5.24.2 | 129 | 48 | T | Y | 129.48 | 48 | 8.5.24.2 |  | V | Yongho | 11-14/0257r1 |  | "changing its device characteristic" Nowhere is this term defined. This statement is about as useful as saying "changing its socks". | Define a term that encompases the things that are an S1G STA's "device characteristic". Then use the term here and wherever this phrase occurs. | REVISED (MAC: 2014-03-18 22:56:48Z) Agree in principle. The device characteristic is too broad. Add the reference of the AID Request element defining the device characteristic. | MAC | ActionFrameFormatDetails | [5 empty] | 2014-03-18 22:57 | MAC
2598 | Mu Zhao | 200 | 1 | 8.5.24.3 | 130 |  | E | N | 130 |  | 8.5.24.3 |  | A | Yongho | 11-14/0257r1 |  | The text "Also, it is sent by an AP to assign an AID for the request multicast group from the requesting STA." is confusing. | Change the sentence to "Also, it is sent by an AP to assign the Multicast ID for the requesting STA." | ACCEPTED (MAC: 2014-03-18 22:57:25Z) Agree with the comment. | MAC | ActionFrameFormatDetails | [5 empty] | 2014-03-18 22:57 | MAC
1160 | Adrian Stephens | 200 | 1 | 8.5.24.2 | 130 | 57 | E | Y | 130.57 | 57 | 8.5.24.2 |  | A | Yongho | 11-14/0257r1 |  | " to enable or disable the synch frame transmission for uplink or downlink traffic." - too many articles | remove "the" | ACCEPTED (MAC: 2014-03-18 22:57:45Z) Agree with the comment. | MAC | ActionFrameFormatDetails | [5 empty] | 2014-03-18 22:58 | MAC
1161 | Adrian Stephens | 200 | 1 | 8.5.24.5 | 131 | 17 | E | Y | 131.17 | 17 | 8.5.24.5 |  | A | Yongho | 11-14/0257r1 |  | "Also, it is used for a relay station" - wrong preposition | for -> by | ACCEPTED (MAC: 2014-03-18 22:57:57Z) Agree with the comment. | MAC | ActionFrameFormatDetails | [5 empty] | 2014-03-18 22:58 | MAC
1162 | Adrian Stephens | 200 | 1 | 8.5.24.5 | 131 | 24 | G | Y | 131.24 | 24 | 8.5.24.5 |  | V | Yongho | 11-14/0257r1 |  | "STA Information Announcement frame format" -- no it's not. The tables the format of the action field. | Change caption accordingly. | REVISED (MAC: 2014-03-18 22:58:13Z) Change the capitation from “STA Information Announcement frame format” To “STA Information Announcement frame action field format” Also, check the captions of the other table. TGah editor to make changes shown in 11-14-0257r1 under the heading for CID 1162. | MAC | ActionFrameFormatDetails | [5 empty] | 2014-03-18 22:58 | MAC
2202 | Lei Wang | 200 | 1 | 8.5.24.8 | 132 | 48 | T | Y | 132.48 | 48 | 8.5.24.8 |  | A | Yongho | 11-14/0257r1 |  | There is no "TWT Request frame" in S1G Sction field values table. Should it be "TWT Setup frame" here? | in line 48 page 132, change "TWT Request frame" to "TWT Setup frame" | ACCEPTED (MAC: 2014-03-18 22:58:31Z) Agree with the comment. | MAC | ActionFrameFormatDetails | [5 empty] | 2014-03-18 22:59 | MAC
2230 | Lei Wang | 200 | 1 | 8.5.24.9 | 132 | 62 | T | Y | 132.62 | 62 | 8.5.24.9 |  | A | Yongho | 11-14/0257r1 |  | The Table 8-363i is about TWT Teardown frame, not the TWT Setup frame. A typo? | Change the sentence in line 63 page 132 to the following: The action field of the TWT Teardown frame contains the information shown in Table 8-363i (TWT Teardown frame action field format). | ACCEPTED (MAC: 2014-03-18 22:58:41Z) Agree with the comment. | MAC | ActionFrameFormatDetails | [5 empty] | 2014-03-18 22:59 | MAC
1163 | Adrian Stephens | 200 | 1 | 8.5.24.10 | 133 | 43 | G | Y | 133.43 | 43 | 8.5.24.10 |  | V | Yongho | 11-14/0257r1 |  | "When a STA receives such frame, the group IDs associated to Group ID Type field are replaced/initialized to the list of groupIDs provided by this frame" This is a description of behaviour, not structure. | Move cited text to Clause 9 or 10. | REVISED (MAC: 2014-03-18 22:58:57Z) Agree in principle. Remove this sentence. | MAC | ActionFrameFormatDetails | [5 empty] | 2014-03-18 22:59 | MAC
1164 | Adrian Stephens | 200 | 1 | 8.5.24.11 | 134 | 7 | G | Y | 134.07 | 7 | 8.5.24.11 |  | V | Yongho | 11-14/0257r1 |  | "The Sector ID Feedback frame" - doesn't agree with subclause heading. | Make them consistent. I prefer the more specific name. | REVISED (MAC: 2014-03-18 22:59:24Z) Agree in principle. Change the heading from “S1G Sector ID Feedback frame" to “Sector ID Feedback frame". | MAC | ActionFrameFormatDetails | [5 empty] | 2014-03-18 23:00 | MAC
2418 | Mark RISON | 200 | 1 | 8.5.24.11 | 134 | 62 | E | Y | 134.62 | 62 | 8.5.24.11 |  | A | Yongho | 11-14/0257r1 |  | "db" | "dB" | ACCEPTED (MAC: 2014-03-18 22:59:53Z) Agree with the comment. | MAC | ActionFrameFormatDetails | [5 empty] | 2014-03-18 23:00 | MAC
1681 | David Hunter | 200 | 1 | 8.3.3.2 | 41 | 53 | T | Y | 41.53 | 53 | 8.3.3.2 |  | V | Yongho Seok | 11-14/0274r0 |  | "Beacon frames generated by APs for medium access of a group of STAs" is unclear. Either delete this qualification or specify a location where it is clearly specified. | Delete "for medium access of a group of STAs". | REVISED (MAC: 2014-03-18 23:33:48Z) Agree in principle. Remove the unnecessary informative text from the sub-clause 8.3.3.n. TGah editor to make changes shown in 11-14-0274r1 under the heading for CID 1681, 2130. | MAC | ManagementFrames | [5 empty] | 2014-03-18 23:34 | MAC
1682 | David Hunter | 200 | 1 | 8.3.3.2 | 41 | 61 | E | Y | 41.61 | 61 | 8.3.3.2 |  | A | Yongho Seok | 11-14/0274r0 |  | "sector training" is not the name of a frame, field, element, etc., so should not include initial caps. | Replace "Sector Training" with "sector training" throughout the draft. | ACCEPTED (MAC: 2014-03-18 23:34:01Z) Agree with the comment. | MAC | ManagementFrames | [5 empty] | 2014-03-18 23:34 | MAC
1683 | David Hunter | 200 | 1 | 8.3.3.2 | 42 | 4 | T | Y | 42.04 | 4 | 8.3.3.2 |  | J | Yongho Seok | 11-14/0274r0 |  | "is optionally present": then how does the receiver know whether it is or is not present? And how then can the receiver parse the following fields in this frame? | Delete "optionally". Do likewise on lines 17, 20, 23 and 26. (The final "optionally present" on line 30 won't cause parsing problems because there are no following fields in the Beacon). | REJECTED (MAC: 2014-03-18 23:34:14Z) Please see the 9.25.6 (Element parsing). The receiver can decode the optional fields based on the element parsing rule. | MAC | ManagementFrames | [5 empty] | 2014-03-18 23:34 | MAC
2842 | Yonggang Fang | 200 | 1 | 8.3.3.2 | 42 | 15 | T | Y | 42.15 | 15 | 8.3.3.2 |  | V | Yongho Seok | 11-14/0274r0 |  | The note description for Relay element is not in consistance with the text in sub-clause 9.48, pg205/ln40. | Unify the pre-requisite for carrying Relay elements. | REVISED (MAC: 2014-03-18 23:34:36Z) Agree in principle. For making a consistency with sub-clause 9.48, replace “dot11RelayAPOperation” with “dot11RelaySupport”. TGah editor to make changes shown in 11-14-0274r1 under the heading for CID 2842. | MAC | ManagementFrames | [5 empty] | 2014-03-18 23:35 | MAC
1684 | David Hunter | 200 | 1 | 8.3.3.4 | 42 | 20 | E | Y | 42.2 | 20 | 8.3.3.4 |  | A | Yongho Seok | 11-14/0274r0 |  | Apparently "Change Sequence" is referring to the element with that name, but that fact is not specified here (unlike similar specifications for other elements). | Replace "Change Sequence" with "Change Sequence element" here and in all of the specifications of the other frame bodies in which it applies. | ACCEPTED (MAC: 2014-03-18 23:34:53Z) Agree with the comment. | MAC | ManagementFrames | [5 empty] | 2014-03-18 23:35 | MAC
2122 | kaiying Lv | 200 | 1 | 8.3.3.2 | 42 | 20 | T | Y | 42.2 | 20 | 8.3.3.2 |  | A | Yongho Seok | 11-14/0274r0 |  | the change sequece in normal Beacon frame should be contained in an information element. | change "The Change Sequence is optionally present..." to "The Change Sequence element is optionally present". | ACCEPTED (MAC: 2014-03-18 23:35:03Z) Agree with the comment. | MAC | ManagementFrames | [5 empty] | 2014-03-18 23:35 | MAC
2981 | Zhongding Lei | 200 | 1 | 8.3.3.6 | 43 |  | T | N | 43 |  | 8.3.3.6 |  | J | Yongho Seok | 11-14/0274r0 |  | AID should be optionally present in 11ah | change "is not" to "optionally" under "Notes" column in the Table | REJECTED (MAC: 2014-03-18 23:35:19Z) Please see the discussion shown in 11-14-0274r1 under the heading for CID 2980, 2981 and 2982. | MAC | ManagementFrames | [5 empty] | 2014-03-18 23:35 | MAC
2385 | Mark RISON | 200 | 1 | 8.3.3.6 | 43 | 37 | T | Y | 43.37 | 37 | 8.3.3.6 |  | V | Yongho Seok | 11-14/0274r0 |  | This appears to change the requirements on existing conformant devices | Qualify with "and when dot11S1GOptionImplemented is true" (ditto for ReassocRsp) | REVISED (MAC: 2014-03-18 23:35:39Z) Agree with the comment. TGah editor to make changes shown in 11-14-0274r1 under the heading for CID 2385. | MAC | ManagementFrames | [5 empty] | 2014-03-18 23:36 | MAC
1685 | David Hunter | 200 | 1 | 8.3.3.5 | 43 | 49 | T | Y | 43.49 | 49 | 8.3.3.5 |  | J | Yongho Seok | 11-14/0274r0 |  | "is optionally present": then how does the receiver know whether it is or is not present? And how then can the receiver parse the following fields in this frame? | Delete "optionally". Do likewise on lines 52 and 56 and in similar cases in clauses 8.3.3.6, 8.3.3.7, 8.3.3.8, etc. | REJECTED (MAC: 2014-03-18 23:35:51Z) Please see the 9.25.6 (Element parsing). The receiver can decode the optional fields based on the element parsing rule. | MAC | ManagementFrames | [5 empty] | 2014-03-18 23:36 | MAC
2286 | Liwen Chu | 200 | 1 | 8.3.3.6 | 44 | 1 | T | Y | 44.01 | 1 | 8.3.3.6 |  | V | Yongho Seok | 11-14/0274r0 |  | SIG Operation is missing. | Add SIG Operation element to Probe Response frame. | REVISED (MAC: 2014-03-18 23:36:06Z) Add the S1G Operation element to the Association Response frame and the Reassociation Response frame. TGah editor to make changes shown in 11-14-0274r1 under the heading for CID 2286, 2287. | MAC | ManagementFrames | [5 empty] | 2014-03-18 23:36 | MAC
2824 | Xun Yang | 200 | 1 | 8.3.3.6 | 44 | 14 | T | Y | 44.14 | 14 | 8.3.3.6 |  | V | Yongho Seok | 11-14/0274r0 |  | There is a new "Group ID" in MAC layer for sectorization, while there has been a "Group ID" in PHY for MU-MIMO transmission. It looks really confusing. | Please choose a new name for the "Group ID" in MAC layer. | REVISED (MAC: 2014-03-18 23:36:21Z) Agree in principle. The terminology of the Group ID should be renamed as the Sectorized Group ID. But, TGah Draft 1.2 is already resolving this comment. No change is needed. | MAC | ManagementFrames | [5 empty] | 2014-03-18 23:36 | MAC
2115 | kaiying Lv | 200 | 1 | 8.3.3.7 | 44 | 35 | T | Y | 44.35 | 35 | 8.3.3.7 |  | A | Yongho Seok | 11-14/0274r0 |  | the Relay element is not present in Reassociation Request,it should be present in Reassociation Request when dot11RelaySTACapable is true. | add the Relay element in Reassociation Request. | ACCEPTED (MAC: 2014-03-18 23:36:35Z) Agree with the comment. | MAC | ManagementFrames | [5 empty] | 2014-03-18 23:37 | MAC
2980 | Zhongding Lei | 200 | 1 | 8.3.3.7 | 44 | 43 | T | N | 44.43 | 43 | 8.3.3.7 |  | J | Yongho Seok | 11-14/0274r0 |  | AID request is optionally present in 11ah | insert "optionally" before "present" | REJECTED (MAC: 2014-03-18 23:36:53Z) Please see the discussion shown in 11-14-0274r1 under the heading for CID 2980, 2981 and 2982. | MAC | ManagementFrames | [5 empty] | 2014-03-18 23:37 | MAC
2982 | Zhongding Lei | 200 | 1 | 8.3.3.8 | 45 | 11 | T | N | 45.11 | 11 | 8.3.3.8 |  | J | Yongho Seok | 11-14/0274r0 |  | AID should be optionally present in 11ah | change "is not" to "optionally" under "Notes" column in the Table | REJECTED (MAC: 2014-03-18 23:37:07Z) Please see the discussion shown in 11-14-0274r1 under the heading for CID 2980, 2981 and 2982. | MAC | ManagementFrames | [5 empty] | 2014-03-18 23:37 | MAC
2287 | Liwen Chu | 200 | 1 | 8.3.3.8 | 45 | 35 | T | Y | 45.35 | 35 | 8.3.3.8 |  | V | Yongho Seok | 11-14/0274r0 |  | SIG Operation is missing. | Add SIG Operation element to Probe Response frame. | REVISED (MAC: 2014-03-18 23:37:23Z) Add the S1G Operation element to the Association Response frame and the Reassociation Response frame. TGah editor to make changes shown in 11-14-0274r1 under the heading for CID 2286, 2287. | MAC | ManagementFrames | [5 empty] | 2014-03-18 23:37 | MAC
2041 | Jae Seung Lee | 200 | 1 | 8.3.3.8 | 45 | 58 | T | N | 45.58 | 58 | 8.3.3.8 |  | V | Yongho Seok | 11-14/0274r0 |  | "Group ID List" is not included in Reassociation Response frame | If allocation or change of group IDs to a station is allowed in reassociation, add "Group ID List" in Table 8-29 | REVISED (MAC: 2014-03-18 23:37:37Z) Agree in principle. The Sectorized Group ID list element can also be included in Reassociation frame. TGah editor to make changes shown in 11-14-0274r1 under the heading for CID 2041. | MAC | ManagementFrames | [5 empty] | 2014-03-18 23:38 | MAC
2473 | Mark RISON | 200 | 1 | 8.3.3.9 | 46 | 21 | E | Y | 46.21 | 21 | 8.3.3.9 |  | V | Yongho Seok | 11-14/0274r0 |  | "ProbeResponseOption" | "Probe Response Option" (twice) | REVISED (MAC: 2014-03-18 23:37:53Z) Agree with the comment. TGah editor to make changes shown in 11-14-0274r1 under the heading for CID 2473. | MAC | ManagementFrames | [5 empty] | 2014-03-18 23:38 | MAC
2130 | kaiying Lv | 200 | 1 | 8.3.3.10 Probe Response frame format | 46 | 55 | T | Y | 46.55 | 55 | 8.3.3.10 Probe Response frame format |  | V | Yongho Seok | 11-14/0274r0 |  | The notes text of the "RPS" and "segment count IE" are not in consistance with other elements | Improve the notes description and move the function description to corresponding sections. | REVISED (MAC: 2014-03-18 23:38:15Z) Agree in principle. Remove the unnecessary informative text from the sub-clause 8.3.3.n. TGah editor to make changes shown in 11-14-0274r1 under the heading for CID 1681, 2130. | MAC | ManagementFrames | [5 empty] | 2014-03-18 23:38 | MAC
1417 | amin jafarian | 200 | 1 | 8.3.3.6 | 43 | 28 | E | Y | 43.28 | 28 | 8.3.3.6 |  | A | Yongho Seok | 11-14/0274r0 |  | The MIB variable has an "l" missing. | Please correct to "dot11S1GOptionImplemented". Additionally, throughout the draft search for "Impemented" and replace it with "Implemented" as quite a few occurrences were found. | ACCEPTED (MAC: 2014-03-18 23:38:37Z) Agree with the comment. | MAC | ManagementFrames | [5 empty] | 2014-03-18 23:39 | MAC
2851 | Yongho Seok | 200 | 1 | 9.53 | 212 | 24 | T | N | 212.24 | 24 | 9.53 |  | V | Yongho Seok | 11-14/0261r0 |  | 2 MHz Long Format operation shall be defined in Clause 9. | Add a new sub-clause 9.53 after the end of 9.52 as the following: 9.53 2MHz Long Format Operation An S1G STA with dot11TwoMHzLongFormatCapability set to true shall set the 2MHz Long Format field in the S1G Capabilities element to 1. An S1G STA with dot11TwoMHzLongFormatCapability set to false shall set the 2MHz Long Format field in the S1G Capabilities element to 0. An S1G STA shall not transmit a frame with TXVECTOR parameter 2MHz Long Format set to 1 to an S1G STA unless the 2MHz Long Format field of the most recent S1G Capabilities element received from that STA contained a value of 1 and dot11TwoMHzLongFormatCapability is true. | REVISED (MAC: 2014-03-18 23:39:48Z) Agree in principle. 2MHz Long Format is an optional feature of TGah. Some normative behavior related with the capabilities information shall be defined in clause 9. TGah editor to make changes shown in 11-14-0261r0 under the heading for CID 2851. | MAC | TwoMHzLongOperation | [5 empty] | 2014-03-18 23:40 | MAC
2646 | Roger Durand | 200 | 1 | 9.20.5.1 | 171 | 28 | T | Y | 171.28 | 28 | 9.20.5.1 |  | J | Yongho | 11-14/0232r1 |  | The RAW (Restricted Access Window) concept for being is flawed and backwards. It doesn't improve fairness it makes it worse. In the presence of Interference the RAW concept only makes access worse | Remove RAW from the amendment | REJECTED (MAC: 2014-03-18 23:40:58Z) The drawback of the RAW is that a delay can be increased and fairness can be worse. But, it still has a benefit of reducing the power consumption when many stations compete the WM simultaneously. | MAC | RAW | [5 empty] | 2014-03-18 23:41 | MAC
2231 | Lei Wang | 200 | 1 | 9.20.5.1 | 171 | 33 | G | Y | 171.33 | 33 | 9.20.5.1 |  | A | Yongho | 11-14/0232r1 |  | Don't think the word "signifcantly" without quantified support is suitable to a technology standard spec, such as 802.11, as how much improvement is "significant"? | Delete the word "significantly" in the sentence in line 33 page 171. | ACCEPTED (MAC: 2014-03-18 23:41:18Z) Agree with the comment. | MAC | RAW | [5 empty] | 2014-03-18 23:41 | MAC
1209 | Adrian Stephens | 200 | 1 | 9.20.5.1 | 171 | 33 | G | Y | 171.33 | 33 | 9.20.5.1 |  | A | Yongho | 11-14/0232r1 |  | "Restricting uplink channel access to a small number ofSTAs and spreading their uplink access attempts over a much longer period of time significantly improves the efficiency ofthe utilization of the medium by reducing collisions." -- this statement is not unconditionally true, but only true given certain parameters. | Replace "improves" with "might improve" | ACCEPTED (MAC: 2014-03-18 23:41:33Z) Agree with the comment. | MAC | RAW | [5 empty] | 2014-03-18 23:42 | MAC
1349 | Ahmadreza Hedayat | 200 | 1 | 9.20.5.1 | 171 | 33 | T | Y | 171.33 | 33 | 9.20.5.1 |  | V | Yongho | 11-14/0232r1 |  | The first sentence is somewhat vague and does not state the tradeoff involved in RAW cleary. It'd be clearer if this sentence points out to the tradeoff between reducing colision and increasing average delay, for large number of clients within a BSS. Similarly, the last sentence (L38) which points out to improving fainess is (actually out of place as the last sentence in this pragarpah and) should be combined with the first sentence to give a balanced statement regarding RAW. | As in the comment | REVISED (MAC: 2014-03-18 23:41:48Z) Agree in principle. The first sentence is not unconditionally true. See the proposed change from CID 1209. | MAC | RAW | [5 empty] | 2014-03-18 23:42 | MAC
2232 | Lei Wang | 200 | 1 | 9.20.5.1 | 171 | 36 | T | Y | 171.36 | 36 | 9.20.5.1 |  | J | Yongho | 11-14/0232r1 |  | The parameter "dot11RAWOptionActivated" is not defined. | Define "dot11RAWOptionActivated" in Annex C. | REJECTED (MAC: 2014-03-18 23:42:03Z) All MIB variables will be defined in Annex C before going to the sponsor ballot. | MAC | RAW | [5 empty] | 2014-03-18 23:42 | MAC
1480 | amin jafarian | 200 | 1 | 9.20.5.1 | 171 | 37 | E | Y | 171.37 | 37 | 9.20.5.1 |  | A | Yongho | 11-14/0232r1 |  | RAW (restricted access window) | change it to RAW (Restricted Access Window) | ACCEPTED (MAC: 2014-03-18 23:42:17Z) Agree with the comment. | MAC | RAW | [5 empty] | 2014-03-18 23:42 | MAC
2233 | Lei Wang | 200 | 1 | 9.20.5.1 | 171 | 38 | T | Y | 171.38 | 38 | 9.20.5.1 |  | J | Yongho | 11-14/0232r1 |  | What does it mean by "(short) Beacon frame"? Is it "short Beacon frame", or "shoart Beacon frame and Beacon frame"? A similar comment to line 54 page 87 on "(short) Beacon or (Short) Probe Response frame". | Throughout the entire 11ah/D1.0 draft spec, Please clarify meanings of "(short) Beacon frame" and (Short) Probe Response frame. | REJECTED (MAC: 2014-03-18 23:42:34Z) (short) Beacon frame means either Beacon frame or short Beacon frame. Similar wording (e.g., (QoS) Null Data frames) is used in our base documents (e.g., IEEE 802.11mc D2.0). No changes are needed. | MAC | RAW | [5 empty] | 2014-03-18 23:43 | MAC
2465 | Mark RISON | 200 | 1 | 9.20.5.1 | 171 | 39 | T | Y | 171.39 | 39 | 9.20.5.1 |  | A | Yongho | 11-14/0232r1 |  | "Assigning restricted uplink channel access windows to different groups of STA increases fairness." -- why? Efficiency I can see, but fairness is not clear to me | Add some justification, or delete | ACCEPTED (MAC: 2014-03-18 23:42:50Z) Agree in principle. The basic motivation of the RAW is not related with the fairness. So, remove that sentence. | MAC | RAW | [5 empty] | 2014-03-18 23:43 | MAC
2234 | Lei Wang | 200 | 1 | 9.20.5.1 | 171 | 41 | T | Y | 171.41 | 41 | 9.20.5.1 |  | J | Yongho | 11-14/0232r1 |  | The parameter "dot11RAWOperationSupported" is not defined. | Define "dot11RAWOperationSupported" in Annex C. | REJECTED (MAC: 2014-03-18 23:43:16Z) All MIB variables will be defined in Annex C before going to the sponsor ballot. | MAC | RAW | [5 empty] | 2014-03-18 23:43 | MAC
1728 | David Hunter | 200 | 1 | 9.20.5.1 | 171 | 52 | T | Y | 171.52 | 52 | 9.20.5.1 |  | A | Yongho | 11-14/0232r1 |  | "in RPS element" needs an article. | On lines 52, 56 and 59 replace "in RPS element" with "in the RPS element". Do the same throughout the draft. | ACCEPTED (MAC: 2014-03-18 23:43:29Z) Agree with the comment. | MAC | RAW | [5 empty] | 2014-03-18 23:44 | MAC
1481 | amin jafarian | 200 | 1 | 9.20.5.1 | 171 | 52 | E | Y | 171.52 | 52 | 9.20.5.1 |  | J | Yongho | 11-14/0232r1 |  | "A STA" should be changed to "An STA" throughout the document | as in the comment | REJECTED (MAC: 2014-03-18 23:43:43Z) Both “A STA” and “An STA” are used in our base documents (e.g., IEEE 802.11mc D2.0). | MAC | RAW | [5 empty] | 2014-03-18 23:44 | MAC
2905 | Young Hoon Kwon | 200 | 1 | 9.20.5.1 | 171 | 55 | T | Y | 171.55 | 55 | 9.20.5.1 |  | J | Yongho | 11-14/0232r1 |  | "the highest AID of the STA (N2)" should be "the highest AID of the RAW (N2)". | Modify "the highest AID of the STA (N2)" to "the highest AID of the RAW (N2)". | REJECTED (MAC: 2014-03-18 23:44:02Z) N2 represents the highest AID value among STAs allocated in a RAW. Current wording is correct. | MAC | RAW | [5 empty] | 2014-03-18 23:44 | MAC
1482 | amin jafarian | 200 | 1 | 9.20.5.1 | 171 | 57 | E | Y | 171.57 | 57 | 9.20.5.1 |  | A | Yongho | 11-14/0232r1 |  | (2bits) should be changed to (2 bits) throughout the subclause | as in the comment | ACCEPTED (MAC: 2014-03-18 23:44:18Z) Agree with the comment. | MAC | RAW | [5 empty] | 2014-03-18 23:44 | MAC
2250 | Lei Wang | 200 | 1 | 9.20.5.1 | 171 | 61 | T | Y | 171.61 | 61 | 9.20.5.1 |  | V | Yongho | 11-14/0232r1 |  | The RAW assignment in RPS element is transmitted to STAs in broadcast message, in unlicensed band environment, then, even with the most robust MCS, there is still no guarantee the broadcast message will be correctly delievered, e.g., collision or interference with other RATs. Then, what happens if some of the intended STAs do not receive the broadcast message? Does it mean the allocated resources to those STAs will be wasted? and those STAs will contend for the channel access as without RAW operation? | please clarify. | REVISED (MAC: 2014-03-18 23:44:34Z) Please see the discussion shown in 11-14-0232r1 under the heading for CID 2250, 2251. TGah editor to make changes shown in 11-14-0232r1 under the heading for CID 2250, 2251. | MAC | RAW | [5 empty] | 2014-03-18 23:45 | MAC
1350 | Ahmadreza Hedayat | 200 | 1 | 9.20.5.1 | 171 | 63 | T | Y | 171.63 | 63 | 9.20.5.1 |  | V | Yongho | 11-14/0232r1 |  | "... whether it belongs to the group indicated in the RAW Group field, the start time of the RAW, and the duration of the RAW." is not clear what it means to belong to the start time and duration of RAW. Does it mean "... whether it belongs to the group indicated in the RAW Group field." or "... whether it belongs to the group indicated in the RAW Group field with the specified start time and duration of the RAW."? | As in the comment | REVISED (MAC: 2014-03-18 23:44:52Z) Agree in principle. TGah editor to make changes shown in 11-14-0232r1 under the heading for CID 1350 | MAC | RAW | [5 empty] | 2014-03-18 23:45 | MAC
2251 | Lei Wang | 200 | 1 | 9.20.5.1 | 172 | 5 | T | Y | 172.05 | 5 | 9.20.5.1 |  | V | Yongho | 11-14/0232r1 |  | some fundamental questions about RAW: assign time slot to STAs; and STAs can content for channel access in the assigned time slot; how about the STAs does not support RAW, can they content too? What happens if the AP receives a packet from a STA who transmitted in a slot not assigned to him? | please clarify. | REVISED (MAC: 2014-03-18 23:45:07Z) Please see the discussion shown in 11-14-0232r1 under the heading for CID 2250, 2251. TGah editor to make changes shown in 11-14-0232r1 under the heading for CID 2250, 2251. | MAC | RAW | [5 empty] | 2014-03-18 23:45 | MAC
2466 | Mark RISON | 200 | 1 | 9.20.5.1 | 172 | 13 | T | Y | 172.13 | 13 | 9.20.5.1 |  | V | Yongho | 11-14/0232r1 |  | Surely S1G STAs are required to use EDCA, not DCF? Ditto 174.52 | Delete "DCF or" | REVISED (MAC: 2014-03-18 23:45:23Z) A S1G STA can use either the DCF or the S1G variant of EDCA. TGah editor to make changes shown in 11-14-0232r1 under the heading for CID 2466. | MAC | RAW | [5 empty] | 2014-03-18 23:46 | MAC
1210 | Adrian Stephens | 200 | 1 | 9.20.5.1 | 172 | 13 | G | Y | 172.13 | 13 | 9.20.5.1 |  | V | Yongho | 11-14/0232r1 |  | "on DCF or EDCA." This requires some more unpacking. S1G has its own special type of EDCA. When can an S1G STA use DCF? | Replace with "the S1G variant of EDCA (9.20.2.9)". | REVISED (MAC: 2014-03-18 23:45:43Z) A S1G STA can use either the DCF or the S1G variant of EDCA. TGah editor to make changes shown in 11-14-0232r1 under the heading for CID 1210. | MAC | RAW | [5 empty] | 2014-03-18 23:46 | MAC
2249 | Lei Wang | 200 | 1 | 9.20.5.1 | 172 | 18 | T | Y | 172.18 | 18 | 9.20.5.1 |  | V | Yongho | 11-14/0232r1 |  | could not find how the Channel indication field is used to indicate the channels. Mutual referencing in the sepc, but none of the places gives a clear description. Is it the same as the 8-bit Channel Activity Bitmap subfield in Figure 8-401dk in the Subchannel Selective Transmission element? | please clarify. | REVISED (MAC: 2014-03-18 23:46:02Z) Yes, the Channel Indication field description is the same as Figure 8-401dk. It is better to add this reference. TGah editor to make changes shown in 11-14-0232r1 under the heading for CID 2249. | MAC | RAW | [5 empty] | 2014-03-18 23:46 | MAC
1729 | David Hunter | 200 | 1 | 9.20.5.1 | 172 | 27 | T | Y | 172.27 | 27 | 9.20.5.1 |  | V | Betty Zhao | 11-14/0232r1 |  | There appears to be no definition of "sensor-only access window". Define that concept in the text (without the intial caps, since this is not a frame, field, element, etc.).. | Supply a definition of "sensor-only access window" and replace "Sensor-Only Access Window" with "sensor-only access window" throughout the draft. | REVISED (MAC: 2014-03-18 23:46:18Z) Definition is not needed for all terminology But, "Sensor-Only Access Window" should be changed to “sensor-only access window". TGah editor to make changes shown in 11-14-0232r1 under the heading for CID 1729. | MAC | RAW | [5 empty] | 2014-03-18 23:46 | MAC
2467 | Mark RISON | 200 | 1 | 9.20.5.1 | 172 | 28 | E | Y | 172.28 | 28 | 9.20.5.1 |  | A | Betty Zhao | 11-14/0232r1 |  | "sensor STA", "sensor S1G STA" (also at 210.34) | "Sensor type STA" (5 instances in total) | ACCEPTED (MAC: 2014-03-18 23:46:36Z) Agree with the comment. | MAC | RAW | [5 empty] | 2014-03-18 23:47 | MAC
1730 | David Hunter | 200 | 1 | 9.20.5.1 | 172 | 28 | T | Y | 172.28 | 28 | 9.20.5.1 |  | V | Betty Zhao | 11-14/0232r1 |  | "can access medium" both is giving a permission (not stating a physical possibility) and needs an article. | Replace "can access medium" with "may access the medium" on both lines 28 and 29. On line 31 replace "can decide on the duration of Sensor-Only" with "may determine the duration of the sensor-only". | REVISED (MAC: 2014-03-18 23:46:49Z) Agree in principle. See the proposed change from CID 1211. | MAC | RAW | [5 empty] | 2014-03-18 23:47 | MAC
1486 | amin jafarian | 200 | 1 | 9.20.5.1 | 172 | 29 | E | Y | 172.29 | 29 | 9.20.5.1 |  | V | Betty Zhao | 11-14/0232r1 |  | "access medium" should be changed to "access the medium" | as in the comment | REVISED (MAC: 2014-03-18 23:47:00Z) Agree in principle. See the proposed change from CID 1211. | MAC | RAW | [5 empty] | 2014-03-18 23:47 | MAC
1211 | Adrian Stephens | 200 | 1 | 9.20.5.1 | 172 | 29 | E | Y | 172.29 | 29 | 9.20.5.1 |  | A | Betty Zhao | 11-14/0232r1 |  | "S1G STAs can access medium" - grammar. Also, we generally use the term "wireless medium" | ".. can access the wireless medium" Ditto line 30 | ACCEPTED (MAC: 2014-03-18 23:47:14Z) Agree with the comment. | MAC | RAW | [5 empty] | 2014-03-18 23:47 | MAC
1487 | amin jafarian | 200 | 1 | 9.20.5.1 | 172 | 30 | E | Y | 172.3 | 30 | 9.20.5.1 |  | A | Betty Zhao | 11-14/0232r1 |  | remove the "And" from the beginning of the line: "And both the sensor S1G..." | as in the comment | ACCEPTED (MAC: 2014-03-18 23:47:29Z) Agree with the comment. | MAC | RAW | [5 empty] | 2014-03-18 23:48 | MAC
1483 | amin jafarian | 200 | 1 | 9.20.5.1 | 172 | 18 | T | Y | 172.18 | 18 | 9.20.5.1 |  | V | Yongho | 11-14/0232r1 |  | it is not clear if only SST STAs can access the RAW on other channels or any STA? | clarify if it is limited to SST STAs. If not, define a rule to not include the nonSST STAs in a RAW with channel indication that does not include the primary BSS operation Channel | REVISED (MAC: 2014-03-18 23:47:50Z) The SST operation in the RAW is limited to only SST STA. TGah editor to make changes shown in 11-14-0232r1 under the heading for CID 1483. | MAC | RAW | [5 empty] | 2014-03-18 23:48 | MAC
1976 | Haiguang Wang | 200 | 1 | 9.20.5.2 | 172 | 44 | E | N | 172.44 | 44 | 9.20.5.2 |  | A | Yongho | 11-14/0233r0 |  | The sentence "The AP indicates in the RPS element which Cross Slot Boundary rule is applied in each RAW." has grammar errors. | Propose to change to "In the RPS element, the AP indicates Cross Slot Boundary rule for each RAW". | ACCEPTED (MAC: 2014-03-18 23:48:59Z) Agree with the comment. | MAC | RAW | [5 empty] | 2014-03-18 23:49 | MAC
1731 | David Hunter | 200 | 1 | 9.20.5.2 | 172 | 44 | E | Y | 172.44 | 44 | 9.20.5.2 |  | V | Yongho | 11-14/0233r0 |  | Need a reference to the subclause in which the cross slot boundary rule is defined. Also this rule is not a frame, field, etc., so its name does not include initial caps. | Replace "Cross Slot Boundary" with "cross slot boundary" throughout the draft, and include a reference here to the subclause that defines the cross slot boundary rule. | REVISED (MAC: 2014-03-18 23:49:10Z) Agree in principle. See the proposed change from CID 1212. | MAC | RAW | [5 empty] | 2014-03-18 23:49 | MAC
2906 | Young Hoon Kwon | 200 | 1 | 9.20.5.1 | 172 | 47 | T | Y | 172.47 | 47 | 9.20.5.1 |  | J | Yongho | 11-14/0233r0 |  | It is not clear if a new frame exchange sequence is allowed after end of its allocated time slot if Cross Slot Boundary is allowed. It needs further clarification. | As mentioned in the Comment. | REJECTED (MAC: 2014-03-18 23:49:29Z) Please see the description of the Cross Slot Boundary subfield (8.4.2.170b). It indicates whether STAs are allowed to transmit after the assigned RAW slot boundary. A new frame exchange sequence is allowed after the end of its allocated time slot if the Cross Slot Boundary subfield is set to 1. Further clarification is not needed. | MAC | RAW | [5 empty] | 2014-03-18 23:50 | MAC
1212 | Adrian Stephens | 200 | 1 | 9.20.5.2 | 172 | 47 | E | Y | 172.47 | 47 | 9.20.5.2 |  | V | Yongho | 11-14/0233r0 |  | "If Cross Slot Boundary is allowed," This is not English. | Relate either to signalling by citing fields, or relate to behavior (and lower case it). Ditto at line 47. | REVISED (MAC: 2014-03-18 23:49:47Z) Agree in principle. Cross Slot Boundary should be changed to a related signaling name, Cross Slot Boundary subfield. TGah editor to make changes shown in 11-14-0233r0 under the heading for CID 1212. | MAC | RAW | [5 empty] | 2014-03-18 23:50 | MAC
1977 | Haiguang Wang | 200 | 1 | 9.20.5.2 | 172 | 50 | E | N | 172.5 | 50 | 9.20.5.2 |  | V | Yongho | 11-14/0233r0 |  | Some redundant words shall be removed from the paragraph. | Propose changing to "If Cross Slot Boundary is not allowed, a STA shall not transmit or cause to be transmitted a frame exchange sequence that would exceed boundary of its allocated time slot. The STA that is changing from Doze to Awake state at the start of the allocated time slot may immediately start contending for the WM until a frame sequence is detected, or until a period of time equal to the ProbeDelay has transpired." | REVISED (MAC: 2014-03-18 23:50:20Z) Agree in principle. In the following sentence, "...may immediately start contending for the WM the channel access without waiting until a frame sequence is detected...", a channel access is redundant word. TGah editor to make changes shown in 11-14-0233r0 under the heading for CID 1977. | MAC | RAW | [5 empty] | 2014-03-18 23:51 | MAC
1488 | amin jafarian | 200 | 1 | 9.20.5.2 | 172 | 52 | E | Y | 172.52 | 52 | 9.20.5.2 |  | V | Yongho | 11-14/0233r0 |  | the sentence is very vague, "start contending for the WM the channel access without waiting". Changing it to | as in the comment | REVISED (MAC: 2014-03-18 23:50:43Z) Agree in principle. See the proposed change from CID 1977. | MAC | RAW | [5 empty] | 2014-03-18 23:51 | MAC
2907 | Young Hoon Kwon | 200 | 1 | 9.20.5.1 | 172 | 53 | T | Y | 172.53 | 53 | 9.20.5.1 |  | A | Yongho | 11-14/0233r0 |  | Meaning is not clear by mentioning "may immediately start contending". Better have clearer term. | Modify "may immediately start contending" to "is allowed to immediately start contending" | ACCEPTED (MAC: 2014-03-18 23:51:01Z) Agree with the comment. | MAC | RAW | [5 empty] | 2014-03-18 23:51 | MAC
2468 | Mark RISON | 200 | 1 | 9.20.5.2 | 172 | 53 | E | Y | 172.53 | 53 | 9.20.5.2 |  | J | Yongho | 11-14/0233r0 |  | This relaxation of the ProbeDelay rules needs to be in 10.2.2.2 | Move this to 10.2.2.2 | REJECTED (MAC: 2014-03-18 23:51:42Z) Please see the discussion shown in 11-14-0233r0 under the heading for CID 2468. | MAC | RAW | [5 empty] | 2014-03-18 23:52 | MAC
1978 | Haiguang Wang | 200 | 1 | 9.20.5.2 | 172 | 58 | E | N | 172.58 | 58 | 9.20.5.2 |  | A | Yongho | 11-14/0233r0 |  | The language of the paragraph shall be improved. | Proposed change: As shown in Figure 9-24a (Restricted Access Window (RAW)), if Cross Slot Boundary is not allowed, a STA shall complete the transmission of a frame and reception of any immediate response expected from the peer MAC entity prior to the end of the allocated slot boundary. Otherwise, it shall not initiate the transmission. | ACCEPTED (MAC: 2014-03-18 23:51:54Z) Agree with the comment. | MAC | RAW | [5 empty] | 2014-03-18 23:52 | MAC
2252 | Lei Wang | 200 | 1 | 9.20.5.2 | 173 | 1 | T | Y | 173.01 | 1 | 9.20.5.2 |  | J | Yongho | 11-14/0233r0 |  | For a better illustration, the RAW Start Time should be also shown in Figure 9-24a. | illustrate the RAW Start Time in Figure 9-24a by moving the RAW to right and leave a gap between the Beacon and the RAW, then marking the gap as RAW Start Time. | REJECTED (MAC: 2014-03-18 23:52:07Z) The RAW Start Time is an optional field in the RPS element. Because Figure 9-24a is showing the basic structure of the RAW, the current figure is enough good. | MAC | RAW | [5 empty] | 2014-03-18 23:52 | MAC
2531 | Minho Cheong | 200 | 1 |  |  |  | T | Y | 228 | 40 | 10.47 |  | J | Yongho | 11-14/0262r0 |  | It is needed to define which MAC features are mandatory and which are optional as a baseline. For some cases, conditionally mandatory may be inevitable specially in the 802.11ah | Define mandatory MAC features of 802.11ah or at least conditional mandatory for each application mode such as sensor mode and offloading mode. | REJECTED (MAC: 2014-03-19 00:16:28Z) Please see the PICS on the Annex B. The PICS shows the mandatory and the optional feasures of the TGah. | MAC | S1GBSSOperation | [5 empty] | 2014-03-19 00:17 | MAC
2315 | Liwen Chu | 200 | 1 | 10.47.1 | 228 | 1 | T | Y | 228.01 | 1 | 10.47.1 |  | J | Yongho | 11-14/0262r0 |  | Since there is no 1MHz primary channel in a BSS with 4/8/16Mhz operation channel. S1G Operation element Channel Width field with 1 should be removed from the table. | As proposed. | REJECTED (MAC: 2014-03-19 00:16:47Z) Even though the operating bandwidth of the BSS is 4/8/16MHz, the 1MHz primary channel indication is needed for a coexistence with the existing 1 MHz BSS. | MAC | S1GBSSOperation | [5 empty] | 2014-03-19 00:17 | MAC
2570 | Mitsuru Iwaoka | 200 | 1 | 10.47 | 228 | 40 | T | Y | 228.4 | 40 | 10.47 |  | V | Yongho | 11-14/0262r0 |  | While an S1G STA supports 1MHz bandwidth, it is necessary to define an S1G Channel Switch Announcement element while existing Channel Switch related elements (Channel Switch Announcement element, Extended Channel Switch Announcement element, and Wide Bandwidth Channel Switch element) do not support 1MHz bandwidth. Also, the channel switching methods for the S1G BSS needs to be defined. | 1) Inset a new subclause 8.170x (S1G Channel Switch Announcement element) 2) Include the S1G Channel Switch Announcement element to a Beacon frame, a Channel Switch Announcement frame, a Extended Channel Switch Announcement frames, and a TDLS Channel Switch Request frame. 3) Include the S1G Channel Switch Announcement subelement to a Measurement Request element and a Measurement Report element. 4) Include the S1G Channel Switch Announcement element to a Multiple BSSID element and a Channel Switch Wrapper element. 5) Add description about the S1G Channel Switch Announcement element to 8.6.8.3 (Measurement Pilot frame format), 10.11 (Radio measurement procedures), .and 10.23.6 (TDLS channel switching). 6) Modify the 1st paragraph of 10.46.1 (System information update procedure) by adding a following new item to the event list: e) Inclusion of an S1G Channel Switch Announcement 7) Insert a new subclause 10.47.6 (Channel switching methods for an S1G BSS) based on 10.39.4 of IEEE P802.11ac D7.0. Details are TBD. | REVISED (MAC: 2014-03-19 00:27:15Z) Agree in principle. But, the proposed resolution of CID 1549 already resolved this comment. No change is needed. | MAC | S1GBSSOperation | [5 empty] | 2014-03-19 00:27 | MAC
1296 | Adrian Stephens | 200 | 1 | 10.47.1 | 228 | 45 | E | Y | 228.45 | 45 | 10.47.1 |  | V | Yongho | 11-14/0262r0 |  | "The S1G STA that is creating the BSS" - grammer. There are no antecedents. | "An S1G STA that is creating a BSS" | REVISED (MAC: 2014-03-19 00:27:38Z) Agree in principle. Current wording has a grammer error. Replace "The S1G STA that is creating the BSS" with “An S1G STA that is starting a BSS”. TGah editor to make changes shown in 11-14-0262r0 under the heading for CID 1296. | MAC | S1GBSSOperation | [5 empty] | 2014-03-19 00:28 | MAC
1297 | Adrian Stephens | 200 | 1 | 10.47.1 | 229 | 8 | G | Y | 229.08 | 8 | 10.47.1 |  | V | Yongho | 11-14/0262r0 |  | "b1000" - Oh wonderful. The heading indicates the order of bits is least significant on the left, and the value shows a binary value with least significant on the right. This is guaranteed to create misinterpretations. There is no need to state the locations of these fields - the name suffices. | Delete "(B0)". Delete "(B1 B2 B3 B4)". Replace the binary values in the second column with decimal values. | REVISED (MAC: 2014-03-19 00:27:52Z) Do not indicate the least significant bit and most significant bit in the binary value to avoid a misinterpretation. TGah editor to make changes shown in 11-14-0262r0 under the heading for CID 1297. | MAC | S1GBSSOperation | [5 empty] | 2014-03-19 00:28 | MAC
1360 | Ahmadreza Hedayat | 200 | 1 | 10.47 | 229 | 48 | E | Y | 229.48 | 48 | 10.47 |  | A | Yongho | 11-14/0262r0 |  | "by9.46" -> "by 9.46" | As in the comment | ACCEPTED (MAC: 2014-03-19 00:28:11Z) Agree with the comment. | MAC | S1GBSSOperation | [5 empty] | 2014-03-19 00:28 | MAC
1298 | Adrian Stephens | 200 | 1 | 10.47.1 | 229 | 48 | E | N | 229.48 | 48 | 10.47.1 |  | A | Yongho | 11-14/0262r0 |  | " operation as constrained by9.46" - missing space | add space | ACCEPTED (MAC: 2014-03-19 00:28:26Z) Agree with the comment. But, it is a duplicated comment with CID 1360. | MAC | S1GBSSOperation | [5 empty] | 2014-03-19 00:28 | MAC
1361 | Ahmadreza Hedayat | 200 | 1 | 10.47.2 | 230 | 12 | T | Y | 230.12 | 12 | 10.47.2 |  | V | Yongho | 11-14/0262r0 |  | 10.43a.3 is a wrong reference. 10.47.3? | As in the comment | REVISED (MAC: 2014-03-19 00:28:40Z) Change the reference with 10.47.4. TGah editor to make changes shown in 11-14-0262r0 under the heading for CID 1361. | MAC | S1GBSSOperation | [5 empty] | 2014-03-19 00:29 | MAC
1550 | amin jafarian | 200 | 1 | 10.47.4 | 231 | 16 | T | Y | 231.16 | 16 | 10.47.4 |  | J | Yongho | 11-14/0262r0 |  | Do you have to honor the RID/NAV in the secondary channels. | Clarify that RID is not set in the secondary channels same as NAV. | REJECTED (MAC: 2014-03-19 00:29:02Z) I agree in principle. The RID is not set in the secondary channels. But, it is already specified in the second paragraph of the sub-clause 10.47.4 of Draft 1.0. | MAC | S1GBSSOperation | [5 empty] | 2014-03-19 00:29 | MAC
2772 | SHOUKANG ZHENG | 200 | 1 | 10.47.4 | 231 | 17 | E | N | 231.17 | 17 | 10.47.4 |  | A | Yongho | 11-14/0262r0 |  | Add "or Duration field value in NDP frame of which it is not the recipient STA" after "matching the STA's MAC address" | as commented | ACCEPTED (MAC: 2014-03-19 00:29:14Z) Agree with the comment. | MAC | S1GBSSOperation | [5 empty] | 2014-03-19 00:29 | MAC
2486 | Mark RISON | 200 | 1 | 10.47.5 | 231 | 40 | E | Y | 231.4 | 40 | 10.47.5 |  | A | Yongho | 11-14/0262r0 |  | "(re-)associate" | Delete the hyphen | ACCEPTED (MAC: 2014-03-19 00:29:26Z) Agree with the comment. | MAC | S1GBSSOperation | [5 empty] | 2014-03-19 00:30 | MAC
1958 | Graham Smith | 200 | 1 | 10.47.2 | 252 | 16 | T | Y | 252.16 | 16 | 10.47.2 |  | J | Yongho | 11-14/0262r0 |  | "any existing BSSs". I assume overlapping BSSs. | Replace 'existing' with 'overlapping' in two places lines 15 and 16. | REJECTED (MAC: 2014-03-19 00:29:47Z) “If an S1G AP starts an S1G BSS with a 2 MHz primary channel width that occupies some or all channels of any existing BSSs,…” The purpose is to find the existing BSS. It is not constrained on the overlapping BSS. Also, the base draft (e.g., 802.11ac) is already using some wording. | MAC | S1GBSSOperation | [5 empty] | 2014-03-19 00:30 | MAC
1959 | Graham Smith | 200 | 1 | 10.47.2 | 252 | 56 | E | Y | 252.56 | 56 | 10.47.2 |  | A | Yongho | 11-14/0262r0 |  | "2/4/8/16 MHz BSS" Suddenly a different way of saying it. Up to this point expression has been "BSS with a 2 MHz, 4 MHz, 8 MHz or 16 MHz operating channel width." why not stick to it for one last sentence? | Replace "2/4/8/16 MHz BSS" with "BSS with a 2 MHz, 4 MHz, 8 MHz or 16 MHz operating channel width." | ACCEPTED (MAC: 2014-03-19 00:29:59Z) Agree with the comment. | MAC | S1GBSSOperation | [5 empty] | 2014-03-19 00:30 | MAC
1960 | Graham Smith | 200 | 1 | 10.47.5 | 253 | 35 | T | Y | 253.35 | 35 | 10.47.5 |  | V | Yongho | 11-14/0262r0 |  | "unless it supports (i.e., is able to both transmit and receive using) all the S1G-MCSs" Why not say what is intended? | Replace "unless it supports (i.e., is able to both transmit and receive using) all the S1G-MCSs" With "unless it is able to both transmit and receive on all the S1G-MCSs..." | REVISED (MAC: 2014-03-19 00:30:11Z) See the discussion shown in 11-14-0262r0 under the heading for CID 1960, 1961. TGah editor to make changes shown in 11-14-0262r0 under the heading for CID 1960, 1961. | MAC | S1GBSSOperation | [5 empty] | 2014-03-19 00:30 | MAC
1961 | Graham Smith | 200 | 1 | 10.47.5 | 253 | 40 | T | Y | 253.4 | 40 | 10.47.5 |  | V | Yongho | 11-14/0262r0 |  | "unless it supports (i.e., is able to both transmit and receive using) all the S1G-MCSs" Why not say what is intended? | Replace "unless it supports (i.e., is able to both transmit and receive using) all the S1G-MCSs" With "unless it is able to both transmit and receive on all the S1G-MCSs..." | REVISED (MAC: 2014-03-19 00:30:24Z) See the discussion shown in 11-14-0262r0 under the heading for CID 1960, 1961. TGah editor to make changes shown in 11-14-0262r0 under the heading for CID 1960, 1961. | MAC | S1GBSSOperation | [5 empty] | 2014-03-19 00:30 | MAC
2346 | Mark RISON | 200 | 1 | 3.3 | 1 |  | E | Y | 1 |  | 3.3 |  | V |  | 11-14/0270r0 |  | Why do some acronym definitions use lowercase and some uppercase? | Make sure the case follows the IEEE 802.11 style | REVISED (MAC: 2014-03-19 00:32:00Z) Agree in principle. Please use a lowercase if it is not the name of a frame and field. TGah editor to make changes shown in 11-14-0270r0 under the heading for CID 2346. | MAC | Definitions | [5 empty] | 2014-03-19 00:37 | MAC
2650 | Roger Durand | 200 | 1 | 3.3 |  |  | E | Y | 1 | 25 | 3.3 |  | V |  | 11-14/0270r0 |  | Acronym RID is missing or not expanded | spell out the term whenever it is used | REVISED (MAC: 2014-03-19 00:36:56Z) Agree in principle. TGah editor to make changes shown in 11-14-0270r0 under the heading for CID 2650. | MAC | Definitions | [5 empty] | 2014-03-19 00:37 | MAC
2030 | Jae Seung Lee | 200 | 1 | 3.1 | 1 | 7 | T | N | 1.07 | 7 | 3.1 |  | V |  | 11-14/0270r0 |  | "TWT" is used extensively in the draft, so the definition should be added in the Definition section | Add definition of TWT | REVISED (MAC: 2014-03-19 00:37:17Z) Agree in principle. TGah editor to make changes shown in 11-14-0270r0 under the heading for CID 2030. | MAC | Definitions | [5 empty] | 2014-03-19 00:37 | MAC
2029 | Jae Seung Lee | 200 | 1 | 3.1 | 1 | 7 | T | N | 1.07 | 7 | 3.1 |  | V |  | 11-14/0270r0 |  | "RAW" is used extensively in the draft, so the definition should be added in the Definition section | Add definition of RAW | REVISED (MAC: 2014-03-19 00:37:26Z) Agree in principle. TGah editor to make changes shown in 11-14-0270r0 under the heading for CID 2029. | MAC | Definitions | [5 empty] | 2014-03-19 00:38 | MAC
2605 | Osama Aboulmagd | 200 | 1 | 3.2 | 1 | 12 | T | Y | 1.12 | 12 | 3.2 |  | V |  | 11-14/0270r0 |  | It seems that there are a number of terms that need definition, e.g.Restricted Access Window, Target Wake Time, Periodic Restricted Access Window, Spatial Orthogonal frame exchange, Change Sequence, etc. | Add definition of terms introduced by 802.11ah as needed. | REVISED (MAC: 2014-03-19 00:37:41Z) Agree in principle. Add definition of the Restricted Access Window and the Target Wake Time. Please see the proposed resolution of CID 2029, 2030. TGah editor to make changes shown in 11-14-0270r0 under the heading for CID 2029, 2030. | MAC | Definitions | [5 empty] | 2014-03-19 00:38 | MAC
2797 | Stephen Mccann | 200 | 1 | 3.2 | 1 | 14 | E | N | 1.14 | 14 | 3.2 |  | V |  | 11-14/0270r0 |  | It would be easier if the AID abbreviation was fully expanded within this definition. | as per comment | REVISED (MAC: 2014-03-19 00:37:53Z) Agree in principle. TGah editor to make changes shown in 11-14-0270r0 under the heading for CID 2491, 2797. | MAC | Definitions | [5 empty] | 2014-03-19 00:38 | MAC
2491 | Matthew Fischer | 200 | 1 | 3.2 | 1 | 15 | T | Y | 1.15 | 15 | 3.2 |  | V |  | 11-14/0270r0 |  | Is there a different way to encode - and what is being encoded here anyway? The structure of the sentence suggests that the AID is being encoded, but that is not quite what is happening. "The paged AIDs refer to those AIDs with their corresponding bits being set to '1' if encoded by partial virtual bitmap." In other words, why is "if" included in this sentence? | Change to: "A paged AID is an AID for which the corresponding bit in a transimtted TIM is set to '1'." | REVISED (MAC: 2014-03-19 00:38:13Z) Agree in principle. A minor editorial change is that the AID abbreviation is fully expanded within this definition based on the CID 2797. TGah editor to make changes shown in 11-14-0270r0 under the heading for CID 2491, 2797. | MAC | Definitions | [5 empty] | 2014-03-19 00:38 | MAC
1653 | David Hunter | 200 | 1 | 3.2 | 1 | 16 | T | Y | 1.16 | 16 | 3.2 |  | V |  | 11-14/0270r0 |  | Per the 802.11 Style Guide "set to" is used only when the variable is being set, not read. In addition, the value a bit is set to is 1 (or 0), and NOT '1' or '0' ('1' and '0' do not fit into a single bit). In addition, the logic of these words is confused: "with their bits"? Are bits actually encoded by a bitmap? | Replace "AIDs with their corresponding bits set to '1' if encoded by by partial virtual bitmap." with "AIDs that are mapped by a partial virtual bitmap and whose corresponding bits in that bitmap each have the value 1." | REVISED (MAC: 2014-03-19 00:38:34Z) Agree in principle. The definition of the paged AID is vague. Please see the proposed resolution of CID 2491. (It is almost same comment.) TGah editor to make changes shown in 11-14-0270r0 under the heading for CID 2491. | MAC | Definitions | [5 empty] | 2014-03-19 00:39 | MAC
1660 | David Hunter | 200 | 1 | 3.2 | 1 | 18 | E | Y | 1.18 | 18 | 3.2 |  | V |  | 11-14/0270r0 |  | "of TIM" needs an article. | Replace "of TIM" with "of the TIM". There are thousands of missing articles in this draft; the TG needs to find a technical editor to turn the text of this draft into correct English (American English per the IEEE Style Manual). | REVISED (MAC: 2014-03-19 00:38:49Z) Agree in principle. The definition of the paged AID is vague. Please see the proposed resolution of CID 2491. (It is almost same comment.) TGah editor to make changes shown in 11-14-0270r0 under the heading for CID 2491. | MAC | Definitions | [5 empty] | 2014-03-19 00:39 | MAC
2970 | Zhongding Lei | 200 | 1 | 3.2 | 1 | 18 | E | N | 1.18 | 18 | 3.2 |  | A |  | 11-14/0270r0 |  | acronym "TIM" in the phrase "non-traffic indication map (TIM) " is missleading | "non-traffic indication map (non-TIM)" | ACCEPTED (MAC: 2014-03-19 00:39:04Z) Agree with the comment. | MAC | Definitions | [5 empty] | 2014-03-19 00:39 | MAC
2606 | Osama Aboulmagd | 200 | 1 | 3.2 | 1 | 21 | T | Y | 1.21 | 21 | 3.2 |  | V |  | 11-14/0270r0 |  | The definition fo "sensor type station" seems to focus on its traffic characteristics rather than its function. Other devices, not necessirly sensors, may have the same traffic characteristics, but don't consititute a sensor device | change the definition to focus on sensors' function | REVISED (MAC: 2014-03-19 00:39:24Z) I agree that the definition of the sensor type station is vague. TGah editor to make changes shown in 11-14-0270r0 under the heading for CID 1627, 2079, 2344, 2606. | MAC | Definitions | [5 empty] | 2014-03-19 00:39 | MAC
1627 | Christopher Hansen | 200 | 1 | 3.2 | 1 | 21 | T | Y | 1.21 | 21 | 3.2 |  | V |  | 11-14/0270r0 |  | The sensor type station definition is too vague. Why do we need a new type of STA? | Add a section describing what a sensor type station is and why there are specific capabilities in the amendment to address this station type. | REVISED (MAC: 2014-03-19 00:39:40Z) I agree that the definition of the sensor type station is vague. TGah editor to make changes shown in 11-14-0270r0 under the heading for CID 1627, 2079, 2344, 2606. | MAC | Definitions | [5 empty] | 2014-03-19 00:40 | MAC
1654 | David Hunter | 200 | 1 | 3.3 | 1 | 29 | E | Y | 1.29 | 29 | 3.3 |  | A |  | 11-14/0270r0 |  | "block acknowledgement TWT" is not the name of a frame, field, etc. so does not need initial caps. | Replace "Block Acknowledgement" with "block acknowledgement". | ACCEPTED (MAC: 2014-03-19 00:44:31Z) Agree with the comment. | MAC | Definitions | [5 empty] | 2014-03-19 00:45 | MAC
2345 | Mark RISON | 200 | 1 | 3.3 | 1 | 31 | E | Y | 1.31 | 31 | 3.3 |  | V |  | 11-14/0270r0 |  | 11ac already uses the term "Partial AID", so "PAID" is liable to lead to confusion | Find another term | REVISED (MAC: 2014-03-19 00:44:44Z) Agree in principle. Please see the proposed resolution of CID 2929. TGah editor to make changes shown in 11-14-0270r0 under the heading for CID 2929. | MAC | Definitions | [5 empty] | 2014-03-19 00:45 | MAC
1655 | David Hunter | 200 | 1 | 3.3 | 1 | 31 | E | Y | 1.31 | 31 | 3.3 |  | V |  | 11-14/0270r0 |  | Insert definition of "OLB" | Insert "OLB offset, length, bitmap (mode)" | REVISED (MAC: 2014-03-19 00:45:00Z) OLB does not say mode. Modify "OLB offset, length, bitmap” TGah editor to make changes shown in 11-14-0270r0 under the heading for CID 1655, 1656. | MAC | Definitions | [5 empty] | 2014-03-19 00:45 | MAC
2929 | Yusuke Asai | 200 | 1 | 3.3 | 1 | 32 | T | Y | 1.32 | 32 | 3.3 |  | A |  | 11-14/0270r0 |  | "Partial AID" is originally defined in TGac Draft. This abbreviation should not be used for the consistency of the two amendments. | Replace "PAID" with "Partial AID" throughout the draft. Delete "PAID" definition in section 3.3. | ACCEPTED (MAC: 2014-03-19 00:45:15Z) Agree with the comment. | MAC | Definitions | [5 empty] | 2014-03-19 00:45 | MAC
1656 | David Hunter | 200 | 1 | 3.3 | 1 | 35 | E | Y | 1.35 | 35 | 3.3 |  | V |  | 11-14/0270r0 |  | Insert definition of "OLB" | Insert "OLB offset, length, bitmap (mode)" | REVISED (MAC: 2014-03-19 00:45:51Z) OLB does not say mode. Modify "OLB offset, length, bitmap” TGah editor to make changes shown in 11-14-0270r0 under the heading for CID 1655, 1656. | MAC | Definitions | [5 empty] | 2014-03-19 00:46 | MAC
1657 | David Hunter | 200 | 1 | 3.3 | 1 | 39 | E | Y | 1.39 | 39 | 3.3 |  | A |  | 11-14/0270r0 |  | "speed frame" is not the name of a frame, field, etc. so does not need initial caps. | Replace "Speed Frame" with "speed frame" throughout the draft. | ACCEPTED (MAC: 2014-03-19 00:46:23Z) Agree with the comment. | MAC | Definitions | [5 empty] | 2014-03-19 00:46 | MAC
1658 | David Hunter | 200 | 1 | 3.3 | 1 | 42 | E | Y | 1.42 | 42 | 3.3 |  | A |  | 11-14/0270r0 |  | "short TWT acknowledgement" is not the name of a frame, field, etc. so does not need initial caps. | Replace "Short TWT Acknowledgement" with "short TWT acknowledgement" throughout the draft. | ACCEPTED (MAC: 2014-03-19 00:46:34Z) Agree with the comment. | MAC | Definitions | [5 empty] | 2014-03-19 00:47 | MAC
1659 | David Hunter | 200 | 1 | 3.3 | 1 | 43 | E | Y | 1.43 | 43 | 3.3 |  | A |  | 11-14/0270r0 |  | "TWT acknowledgement" is not the name of a frame, field, etc. so does not need initial caps. | Replace "TWT Acknowledgement" with "TWT acknowledgement" throughout the draft. | ACCEPTED (MAC: 2014-03-19 00:46:45Z) Agree with the comment. | MAC | Definitions | [5 empty] | 2014-03-19 00:47 | MAC
2784 | Shusaku Shimada | 200 | 1 | 3.3 | 1 | 45 | G | Y | 1.45 | 45 | 3.3 |  | A |  | 11-14/0270r0 |  | TSBTT should be listed in 3.3 Abbreviations and acronyms. | Add "TSBTT : Target short beacon Transmission Time" | ACCEPTED (MAC: 2014-03-19 00:46:59Z) Agree with the comment. | MAC | Definitions | [5 empty] | 2014-03-19 00:47 | MAC
2079 | Jerome Henry | 200 | 1 | 3.2 | 23 | 21 | E | Y | 23.21 | 21 | 3.2 |  | V |  | 11-14/0270r0 |  | There seems to be reccursive reference here: a sensor STA is characterized by a large number of STAs. Large number of stations cannot be describing the station itself. | Change definition to: "a sensor type STA is a non-AP STA using data frames with small payload size. A sensor type STA is also expected to have limited available power and low traffic volume." | REVISED (MAC: 2014-03-19 00:47:15Z) I agree that the definition of the sensor type station is vague. TGah editor to make changes shown in 11-14-0270r0 under the heading for CID 1627, 2079, 2344, 2606. | MAC | Definitions | [5 empty] | 2014-03-19 00:47 | MAC
2344 | Mark RISON | 200 | 1 | 3.2 | 1 | 21 | T | Y | 1.21 | 21 | 3.2 |  | V |  | 11-14/0270r0 |  | "large number of STAs per AP" is not a description of a STA's characteristics, except for AP STAs | Change to "and, for an AP, with a large number of associated STAs" (but is such a STA AP really a sensor type STA "low traffic" and "limited available power"? | REVISED (MAC: 2014-03-19 00:49:47Z) I agree that the definition of the sensor type station is vague. TGah editor to make changes shown in 11-14-0270r0 under the heading for CID 1627, 2079, 2344, 2606. | MAC | Definitions | [5 empty] | 2014-03-19 00:50 | MAC
1987 | Haiguang Wang | 200 | 1 | 10.14 | 225 | 59 | E | N | 225.59 | 59 | 10.14 |  | V | Yongho | 11-14/0231r3 |  | The language of the paragraph shall be improved. | Proposed change: When an S1G STA in power-saving mode wakes up with an interval longer than dot11AssociationSAQueryMaximumTimeout, an SA may be destroyed. To keep an SA in valid status, an S1G STA should wake up and listen to SA Query Request frame with an interval specified by dot11AssociationSA-QueryMaximumTimeout. If dot11RSNAProtectedManagementFrames-Activated is true, an S1G AP shall provides the Timeout Interval (Association Comeback time, which is set to dot11AssociationSA-QueryMaximumTimeout) in Association Response frame and Reassociation Response frame with a status code 0 to the S1G STA. | REVISED (MAC: 2014-03-19 01:05:47Z) Agree in principle. TGah editor to make changes shown in 11-14-0231r3 under the heading for CID 1987, 1289 | MAC | SAQueryProcedures | [5 empty] | 2014-03-19 01:06 | MAC
1290 | Adrian Stephens | 200 | 1 | 10.45 | 226 | 62 | T | Y | 226.62 | 62 | 10.45 |  | V | Yongho | 11-14/0231r3 |  | "When a STA has buffered frames for a peer non-AP STA, it may want to belong to the group of AIDs having the same TIM interval with the peer non-AP STA" -- what is the intended normative effect of this statement. Surely "is is allowed to want" is not what was meant. | Reword so that this has a defined effect on normative behavior, or reword as a NOTE--. | REVISED (MAC: 2014-03-19 01:13:13Z) Agree in principle. TGah editor to make changes shown in 11-14-0231r3 under the heading for CID 1290 | MAC | DynamicAIDAssignmentOperation | [5 empty] | 2014-03-19 01:13 | MAC
1548 | amin jafarian | 200 | 1 | 10.45 | 227 | 1 | T | Y | 227.01 | 1 | 10.45 |  | V | Yongho | 11-14/0231r3 |  | What happens if STA has QoS requirements that are not satisfied by thenew wakeup interval enforced by the AP | as in the comment | REVISED (MAC: 2014-03-19 01:13:28Z) If a STA does not want to change its wakeup interval in a unsolicited manner by the AP, it can declare that it does not support such capability (Unsolicited Dynamic AID field). TGah editor to make changes shown in 11-14-0231r3 under the heading for CID 1548 | MAC | DynamicAIDAssignmentOperation | [5 empty] | 2014-03-19 01:14 | MAC
1291 | Adrian Stephens | 200 | 1 | 10.45 | 227 | 6 | E | Y | 227.06 | 6 | 10.45 |  | A | Yongho | 11-14/0231r3 |  | "Also, AP can change the group of STA" - grammar | "Also, AP can change the group of a STA" | ACCEPTED (MAC: 2014-03-19 01:13:40Z) Agree with the comment. | MAC | DynamicAIDAssignmentOperation | [5 empty] | 2014-03-19 01:14 | MAC
2775 | SHOUKANG ZHENG | 200 | 1 | 10.45 | 227 | 11 | T | N | 227.11 | 11 | 10.45 |  | A | Yongho | 11-14/0231r3 |  | change to "When a STA dot11DynamicAIDActivated set to true switches TIM mode and non-TIM mode, the STA's AID may be also changed." | as commented | ACCEPTED (MAC: 2014-03-19 01:13:51Z) AID of TIM mode and non-TIM mode may be diffident. Agree with the comment. | MAC | DynamicAIDAssignmentOperation | [5 empty] | 2014-03-19 01:14 | MAC
1289 | Adrian Stephens | 200 | 1 | 10.14 | 225 | 60 | E | Y | 225.6 | 60 | 10.14 |  | A | Yongho | 11-14/0231r3 |  | " So, for maintaining its valid SA status, the S1G STA shall wake" - grammar, terminology | "So, to maintain a valid SA, the .." | ACCEPTED (MAC: 2014-03-19 01:14:16Z) Agree with the comment. | MAC | SAQueryProcedures | [5 empty] | 2014-03-19 01:14 | MAC
2524 | Minho Cheong | 200 | 1 |  |  |  | T | Y | 219 | 13 | 10.2.2.2 |  | J | Alfred A | 11-14/0073r0 |  | AP hibernation functionality will be very useful for scheduled powersaving operation such as scheduled black-out | Add a scheduled hibernation mode of AP for radical power saving | REJECTED (MAC: 2014-03-19 01:46:24Z) An AP power save mode is already defined in D1.0 (see 10.2.2.19 (AP Power Management)) which serves for this purpose. Hence no further changes are needed to the draft. | MAC | PowerManagement | [5 empty] | 2014-03-19 01:46 | MAC
1397 | amin jafarian | 200 | 1 | 10.2.2.2 | 219 | 22 | T | Y | 219.22 | 22 | 10.2.2.2 |  | V | Alfred A | 11-14/0073r0 |  | change the name of subclause to non-AP STA power management | as in the comment | REVISED (MAC: 2014-03-19 01:46:47Z) Agree with the commenter. Resolution accounts for the proposed change. Revised – TGah editor to make changes shown in 14/0073r0 under the heading for CIDs from 1397 to 2773. | MAC | PowerManagement | [5 empty] | 2014-03-19 01:47 | MAC
2476 | Mark RISON | 200 | 1 | 10.2.2.2 | 219 | 28 | T | Y | 219.28 | 28 | 10.2.2.2 |  | V | Alfred A | 11-14/0073r0 |  | "shall transmit [...] without receiving a beacon frame" -- how can the STA avoid receiving a beacon (should be Beacon) frame? | Change to "if it has not received a (Short) Beacon frame" or "even if it has not received a (Short) Beacon frame" or whatever is actually intended | REVISED (MAC: 2014-03-19 01:47:05Z) Changed to “without being required to receive a Beacon” Revised – TGah editor to make changes shown in 14/0073r0 under the heading for CIDs from 1397 to 2773. | MAC | PowerManagement | [5 empty] | 2014-03-19 01:47 | MAC
2773 | SHOUKANG ZHENG | 200 | 1 | 10.2.2.2 | 219 | 36 | E | N | 219.36 | 36 | 10.2.2.2 |  | V | Alfred A | 11-14/0073r0 |  | Text change should be underlined, e.g. "or Short Beacon Frames" | as commented | REVISED (MAC: 2014-03-19 01:47:21Z) Agree with the commenter. Note: Missing underlined text for 11ah addition has been spotted in a couple of places already. Revised – TGah editor to make changes shown in 14/0073r0 under the heading for CIDs from 1397 to 2773. | MAC | PowerManagement | [5 empty] | 2014-03-19 01:47 | MAC
1735 | David Hunter | 200 | 1 | 10.2.2.2 | 219 | 62 | T | Y | 219.62 | 62 | 10.2.2.2 |  | V | Alfred A | 11-14/0073r0 |  | "An AP operating as Sensor-Only BSS": how can an AP operate as a BSS, and where is "Sensor-Only BSS" defined? | Replace "as Sensor-Only BSS" with "as the controller of a BSS whose members are only sensors" both here and on line 63. | REVISED (MAC: 2014-03-19 02:14:31Z) Resolution clarifies this aspect by classifying the “S1G AP that indicates support for Sensor type STAs as described in 9.49 (Sensor Only BSS)”. Revised – TGah editor to make changes shown in 14/0073r0 under the heading for CIDs from 1397 to 2773. | MAC | PowerManagement | [5 empty] | 2014-03-19 02:20 | MAC
1736 | David Hunter | 200 | 1 | 10.2.2.2 | 219 | 64 | T | Y | 219.64 | 64 | 10.2.2.2 |  | V | Alfred A | 11-14/0073r0 |  | What does "confirms the STA whether it allows the STA entering Non-TIM mode" mean? Also, "non-TIM mode" is not defined in 802.11mc, so that needs to be defined in this amendment. | If the idea is that an AP transmits an Association Response frame that contains a confirmation of the STA's association with the AP, then say that directly. And define "non-TIM mode" in this amendment. | REVISED (MAC: 2014-03-19 02:20:38Z) Agree with the commenter. Resolution clarifies the negotiation procedure for TIM and Non-TIM mode selection and adds the appropriate definitions. Revised – TGah editor to make changes shown in 14/0073r0 under the heading for CIDs from 1397 to 2773. | MAC | PowerManagement | [5 empty] | 2014-03-19 02:21 | MAC
1399 | amin jafarian | 200 | 1 | 10.2.2.2 | 219 | 64 | T | Y | 219.64 | 64 | 10.2.2.2 |  | V | Alfred A | 11-14/0073r0 |  | Currently, the AP cannot refuse a STA to operate in non-TIM mode only if it has setup a Sensor-only BSS. However, it can deny such operation in other types of BSS. Given that non-TIM mode is a PS mode which greatly benefits not only Sensor STAs they should be allowed to operate in such mode every time they request to. | Enable S1G STAs to request/and be granted non-TIM mode at least in mixed mode BSS types for S1G. | REVISED (MAC: 2014-03-19 02:20:50Z) Agree with the commenter. Revised – TGah editor to make changes shown in 14/0073r0 under the heading for CIDs from 1397 to 2773. | MAC | PowerManagement | [5 empty] | 2014-03-19 02:21 | MAC
1581 | Bo Sun | 200 | 1 | 10.2.2.2 | 220 | 5 | T | Y | 220.05 | 5 | 10.2.2.2 |  | V | Alfred A | 11-14/0073r0 |  | AP may indicate STA a listen interval which value is different from that in association request frame.But it is not specified what value STA should use if it receives AP's recommended listen interval. | Clarify. | REVISED (MAC: 2014-03-19 02:21:02Z) Agree with the commenter. Resolution clarifies that the STA uses the value recommended by the AP. Revised – TGah editor to make changes shown in 14/0073r0 under the heading for CIDs | MAC | PowerManagement | [5 empty] | 2014-03-19 02:21 | MAC
2901 | Young Hoon Kwon | 200 | 1 | 9.3.2.8 | 156 | 58 | T | Y | 156.58 | 58 | 9.3.2.8 |  | V | Alfred A | 11-14/0212r0 |  | This paragraph is redundant considering those sentences 54 through 61 in page 157. | Remove the sentences "An S1G STA that has indicated the use of NDP ACK shall transmit a NDP (Modified) ACK frame instead of an ACK frame in the cases identified above. The ACK ID field of the NDP ACK shall be generated as described in 8.3.5.1.3 (NDP ACK)." | REVISED (MAC: 2014-03-19 03:08:38Z) Agree with the commenter. Removed paragraph as suggested. TGah editor to make changes shown in 14/0212r0 under the heading for CIDs from 1179 to 2901. | MAC | commonDCFandEDCFprocedures | [5 empty] | 2014-03-19 03:09 | MAC
1179 | Adrian Stephens | 200 | 1 | 9.3.2.8 | 156 | 58 | T | Y | 156.58 | 58 | 9.3.2.8 |  | V | Alfred A | 11-14/0212r0 |  | "NDP (Modified) ACK frame" - no such frame exists. | Replace with "NDP Ack frame" | REVISED (MAC: 2014-03-19 03:08:59Z) Agree in principle with the commenter. Proposed resolution is to replace with NDP ACK or NDP Modified ACK frame to avoid confusion. Note that both frames are defined as NDP ACK frames. TGah editor to make changes shown in 14/0212r0 under the heading for CIDs from 1179 to 2901. | MAC | commonDCFandEDCFprocedures | [5 empty] | 2014-03-19 03:09 | MAC
2126 | kaiying Lv | 200 | 1 | 9.3.2.8 | 156 | 59 | T | Y | 156.59 | 59 | 9.3.2.8 |  | V | Alfred A | 11-14/0212r0 |  | The spec states that an S1G STA shall transmit NDP (Modified) ACK frames instead of an ACK frame except an ACK frame is needed for link adaption. While there is no need for an S1G STA to indicate the use of NDP ACK at all. | Change the statement to "An SIG STA shall transmit a NDP (Modified) ACK frame instead of an ACK frame in the cases identified above with the exception that an ACK frame is required for link adaptation procedure". | REVISED (MAC: 2014-03-19 03:09:28Z) Agree in principle with the commenter. The proposed resolution is to remove this paragraph and there is already a paragraph with normative text inline with the commenters suggestion: “An S1G STA shall transmit NDP ACK frames for acknowledgement with the following exceptions: — transmission of an ACK frame is required if link adaptation procedure is negotiated as described in 9.29 (Link adaptation) …” TGah editor to make changes shown in 14/0212r0 under the heading for CIDs from 1179 to 2901. | MAC | commonDCFandEDCFprocedures | [5 empty] | 2014-03-19 03:10 | MAC
1180 | Adrian Stephens | 200 | 1 | 9.3.2.8 | 156 | 61 | E | Y | 156.61 | 61 | 9.3.2.8 |  | V | Alfred A | 11-14/0212r0 |  | "If the eliciting frame that requires acknowledgement is" - tautology | replace with "If the frame that requires acknowledgement is" | REVISED (MAC: 2014-03-19 03:09:54Z) Agree with the commenter. Proposed resolution is to remove that paragraph and account for the suggestion in the normative text provided in this document. TGah editor to make changes shown in 14/0212r0 under the heading for CIDs from 1179 to 2901. | MAC | commonDCFandEDCFprocedures | [5 empty] | 2014-03-19 03:10 | MAC
1181 | Adrian Stephens | 200 | 1 | 9.3.2.8 | 157 | 6 | E | N | 157.06 | 6 | 9.3.2.8 |  | V | Alfred A | 11-14/0212r0 |  | This para is now too long | Find a way to split it or use list style. | REVISED (MAC: 2014-03-19 03:10:06Z) Agree in principle with the commenter. Proposed resolution is to move the added normative text for S1G STAs in a separate paragraph. TGah editor to make changes shown in 14/0212r0 under the heading for CIDs from 1179 to 2901. | MAC | commonDCFandEDCFprocedures | [5 empty] | 2014-03-19 03:10 | MAC
1469 | amin jafarian | 200 | 1 | 9.3.2.8 | 157 | 19 | T | Y | 157.19 | 19 | 9.3.2.8 |  | V | Alfred A | 11-14/0212r0 |  | The details on how to generate the bit sequence of the ACK ID for NDP ACK and NDP Modified ACK have been described in their corresponding subclauses (8.3.4a.1.3 and 4). Hence, simplify the sentences keeping the ACK ID generation referring to the corresponding subclauses. Also NDP ACK 1 (2) MHz should be NDP ACK 1 (>=2) MHz. Also when does the AP send a NDP modified ACK with an extended ID? | Add ">=" inside the parenthesis anticipating the number 2 i.e., "(>= 2)" in line 19 and line 23 of page 157. Also replace in line 20 "generated from the Scrambler subfield and the FCS field of" with "obtained from". Similarly, replace in line 24 replace "generated from the RA, TA, and CRC fields of" with "obtained from". clarify when the AP modified ACK with extended ID sent | REVISED (MAC: 2014-03-19 03:10:27Z) Agree in principle with the commenter. The proposed resolution accounts for the suggestions. TGah editor to make changes shown in 14/0212r0 under the heading for CIDs from 1179 to 2901. | MAC | commonDCFandEDCFprocedures | [5 empty] | 2014-03-19 03:11 | MAC
1182 | Adrian Stephens | 200 | 1 | 9.3.2.8 | 157 | 19 | T | Y | 157.19 | 19 | 9.3.2.8 |  | V | Alfred A | 11-14/0212r0 |  | "shall consider a received NDP ACK 1 (2) MHz frame as a successful response" What is an "ACK 1 (2) MHz" frame? | Define this terminology, or replace with something that has been defined, perhaps something like: ".. a 1 or 2 MHz NDP ACK frame.." Ditto at line 23. | REVISED (MAC: 2014-03-19 03:10:47Z) Agree in principle with the commenter. In the newly added paragraph we specify clearly the two cases: NDP ACK (1 MHz) and NDP ACK (>=2MHz) as defined in 8.3.5. Same for NDP Modified ACK. TGah editor to make changes shown in 14/0212r0 under the heading for CIDs from 1179 to 2901. | MAC | commonDCFandEDCFprocedures | [5 empty] | 2014-03-19 03:11 | MAC
1183 | Adrian Stephens | 200 | 1 | 9.3.2.8 | 157 | 33 | T | Y | 157.33 | 33 | 9.3.2.8 |  | V | Alfred A | 11-14/0212r0 |  | "Other exceptions exist for S1G STAs as described in the following two paragraphs:" you need also to find a way to call out the exception in the paragraph that these excepctions conflict with. | Add "except as defined below" in all locations that this new material conflicts with. | REVISED (MAC: 2014-03-19 03:10:59Z) Agree with the commenter. Accounted for the suggestion. TGah editor to make changes shown in 14/0212r0 under the heading for CIDs from 1179 to 2901. | MAC | commonDCFandEDCFprocedures | [5 empty] | 2014-03-19 03:11 | MAC
2829 | Yangseok Jeong | 200 | 1 | 9.3.2.8 | 157 | 47 | T | Y | 157.47 | 47 | 9.3.2.8 |  | J | Alfred A | 11-14/0212r0 |  | In the Speed Frame Exchange Operation, the mechanism to determine whether a frame previously transmitted has been received successfully or not should be more robust. Since STA has to receive a long and high modulated response (data) frame successfully in order to determine a successful acknowledgement, FA(False Alarm) would be increased. Compared to receiving a short and low modulated ACK frame as usual, receiving a data frame is more likly to be failed to decode. This will make Speed Frame Exchange operation unstable and inefficent. Like as the case of TXOP sharing relay operation, receiving PLCP header and decoding PARTIAL_AID or a special bit in the PLCP header successfully would be enough for the robust acknowledge indication. | Change the sentence of "the successful reception of the response frame shall..." into "the successful reception of the PARTIAL_AID in the PLCP header of the response frame shall...". | REJECTED (MAC: 2014-03-19 03:11:21Z) Implicit acknowledgement, due to its false alarm issues is currently optional, while the requested change makes it mandatory which excacerbates the impact of these issues at the receiver. In addition these issues may generate pathological cases with SF exchange operation because the signalling is based in fields present in the MAC header of the frame: e.g., Ack Policy, More data, etc). Hence not being able to decode the PSDU would create problems to the correct operation with SF exchange. | MAC | commonDCFandEDCFprocedures | [5 empty] | 2014-03-19 03:11 | MAC
1184 | Adrian Stephens | 200 | 1 | 9.3.2.8 | 157 | 56 | E | Y | 157.56 | 56 | 9.3.2.8 |  | V | Alfred A | 11-14/0212r0 |  | "transmission of ACK frame is required" -- missing article | ".. of an ACK frame .." Ditto at lines 58 and 61. | REVISED (MAC: 2014-03-19 03:11:36Z) Agree with the commenter. Accounted for the suggestion. TGah editor to make changes shown in 14/0212r0 under the heading for CIDs from 1179 to 2901. | MAC | commonDCFandEDCFprocedures | [5 empty] | 2014-03-19 03:12 | MAC
2856 | Yongho Seok | 200 | 1 | 9.3.2.8 | 157 | 58 | T | N | 157.58 | 58 | 9.3.2.8 |  | V | Alfred A | 11-14/0212r0 |  | In 9.42.4 (Active polling procedure for non-TIM STAs), an AP can send a TACK frame in response to the received polling message sent by an active polling STA. | Add the exception condition for an active polling STA. | REVISED (MAC: 2014-03-19 03:11:52Z) Agree in principle with the commenter. Proposed change is to add the exception being in line with the comment resolution document 14/0054r1 that merges 9.42.3 and 9.42.4. TGah editor to make changes shown in 14/0212r0 under the heading for CIDs from 1179 to 2901. | MAC | commonDCFandEDCFprocedures | [5 empty] | 2014-03-19 03:12 | MAC
2310 | Liwen Chu | 200 | 1 | 9.3.2.8 | 158 | 1 | T | Y | 158.01 | 1 | 9.3.2.8 |  | V | Alfred A | 11-14/0212r0 |  | What is the ACK rule to acknowledge a non-short frame? | Add text to clarify it. | REVISED (MAC: 2014-03-19 03:12:08Z) The text requested by the commenter is already present in this subclause. Proposed resolution is to make appropriate changes to clearly differentiate between the multiple rules we have for 11ah. TGah editor to make changes shown in 14/0212r0 under the heading for CIDs from 1179 to 2901. | MAC | commonDCFandEDCFprocedures | [5 empty] | 2014-03-19 03:12 | MAC
1470 | amin jafarian | 200 | 1 | 9.3.2.8 | 158 | 1 | T | Y | 158.01 | 1 | 9.3.2.8 |  | V | Alfred A | 11-14/0212r0 |  | Some minor typos and inconsistencies in the first paragraph of this page. Also instead of when dot11S1GOptionImplemented, simply add S1G in front of STA. | Replace the first paragraph in page 158 with the following paragraph: " Upon successful reception of a Short frame that requires acknowledgment and has the From DS field set to true, an S1G STA shall generate a (NDP) ACK frame in response if the AID subfield of the A1 field is equal to the AID of the S1G STA and the A2 field is equal to its associated S1G AP's MAC address. Upon successful reception of a Short frame that requires acknowledgement and has the From DS field set to false, a S1G STA shall generate a (NDP) ACK frame in response if the A1 field is equal to the MAC address of the S1G STA." | REVISED (MAC: 2014-03-19 03:12:20Z) Agree in principle with the commenter. Accounted for the suggestion. TGah editor to make changes shown in 14/0212r0 under the heading for CIDs from 1179 to 2901. | MAC | commonDCFandEDCFprocedures | [5 empty] | 2014-03-19 03:12 | MAC
1186 | Adrian Stephens | 200 | 1 | 9.3.2.8 | 158 | 6 | E | N | 158.06 | 6 | 9.3.2.8 |  | V | Alfred A | 11-14/0212r0 |  | "generate a (NDP) ACK fame" - grammar | "generate an (NDP) ACK fame" | REVISED (MAC: 2014-03-19 03:12:35Z) Agree with the commenter. Accounted for the suggestion. TGah editor to make changes shown in 14/0212r0 under the heading for CIDs from 1179 to 2901. | MAC | commonDCFandEDCFprocedures | [5 empty] | 2014-03-19 03:13 | MAC
1187 | Adrian Stephens | 200 | 1 | 9.3.2.8 | 158 | 10 | E | Y | 158.1 | 10 | 9.3.2.8 |  | V | Alfred A | 11-14/0212r0 |  | "In S1G BSS," - grammar | "In a S1G BSS," | REVISED (MAC: 2014-03-19 03:12:49Z) Agree with the commenter. Accounted for the suggestion. TGah editor to make changes shown in 14/0212r0 under the heading for CIDs from 1179 to 2901. | MAC | commonDCFandEDCFprocedures | [5 empty] | 2014-03-19 03:13 | MAC
1389 | amin jafarian | 200 | 1 | 9.5o | 210 | 48 | T | Y | 210.48 | 48 | 9.50 |  | V | Alfred A | 11-14/0213r0 |  | Using transmitter STA and receiver STA makes it a little bit confusing. Probably better to identify the energy limited STA with a denomination of Energy Limited (EL) STA. | As in comment. | REVISED (MAC: 2014-03-19 03:14:10Z) See discussion. Revised – TGah editor to make changes shown in 14/0213r0 under the heading for CIDs from 1269 to 2965. | MAC | EnergyLimitedSTAs | [5 empty] | 2014-03-19 03:14 | MAC
1359 | Ahmadreza Hedayat | 200 | 1 | 9.5 | 210 | 48 | T | Y | 210.48 | 48 | 9.50 |  | V | Alfred A | 11-14/0213r0 |  | What if an AP does not want to deal with STAs whose dot11S1GActivityEnabled is set to true? Should AP rejects their association request? Or should there be a capability bit where AP annonces support for such STAs? | Provide a capability bit for AP to annonce its support for energy-limited devices, and clarify that such STAs should check this capability before deciding to associate with an AP. | REVISED (MAC: 2014-03-19 03:14:26Z) Proposed resolution is to allow an AP that supports only non-Sensor STAs to deny association or disassociate them if it wants to. However, an AP that supports Sensor STAs must support these energy limited STAs. Revised – TGah editor to make changes shown in 14/0213r0 under the heading for CIDs from 1269 to 2965. | MAC | EnergyLimitedSTAs | [5 empty] | 2014-03-19 03:15 | MAC
1269 | Adrian Stephens | 200 | 1 | 9.5 | 210 | 52 | G | Y | 210.52 | 52 | 9.50 |  | V | Alfred A | 11-14/0213r0 |  | "The indications described in this clause allow a STA to indicate such limitations to another STA that intends to communicate with it, so that operations can be performed successfully" These indications do not guarantee success, only reduce failure. | Embrace your pessimistic side and reword this to a "glass half empty" statement. | REVISED (MAC: 2014-03-19 03:14:36Z) Agree with the commenter. Revised – TGah editor to make changes shown in 14/0213r0 under the heading for CIDs from 1269 to 2965. | MAC | EnergyLimitedSTAs | [5 empty] | 2014-03-19 03:15 | MAC
2965 | Zhongding Lei | 200 | 1 | 9.5 | 211 | 8 | E | N | 211.08 | 8 | 9.50 |  | V | Alfred A | 11-14/0213r0 |  | (S)TBTT' should be 'T(S)BTT' | change '(S)TBTT' to 'T(S)BTT' | REVISED (MAC: 2014-03-19 03:14:54Z) Agree with the commenter. Revised – TGah editor to make changes shown in 14/0213r0 under the heading for CIDs from 1269 to 2965. | MAC | EnergyLimitedSTAs | [5 empty] | 2014-03-19 03:15 | MAC
1934 | Graham Smith | 200 | 1 | 9.50 | 232 | 48 | E | Y | 232.48 | 48 | 9.50 |  | A | Alfred A | 11-14/0213r0 |  | I think 9.50 should be in Clause 10 | Move to Clause 10 if appropriate | ACCEPTED (MAC: 2014-03-19 03:15:10Z) TGah Editor to make changes proposed by the commenter. | MAC | EnergyLimitedSTAs | [5 empty] | 2014-03-19 03:15 | MAC
1935 | Graham Smith | 200 | 1 | 9.50 | 232 | 52 | E | Y | 232.52 | 52 | 9.50 |  | V | Alfred A | 11-14/0213r0 |  | "The indications described in this clause allow a STA to indicate such limitations to another STA that intends to communicate with it, so that operations can be performed successfully." Does not read well | Replace cited text with "A STA may indicate such limitations. " | REVISED (MAC: 2014-03-19 03:15:22Z) Agree with the commenter. Revised – TGah editor to make changes shown in 14/0213r0 under the heading for CIDs from 1269 to 2965. | MAC | EnergyLimitedSTAs | [5 empty] | 2014-03-19 03:15 | MAC
1936 | Graham Smith | 200 | 1 | 9.50 | 232 | 60 | E | Y | 232.6 | 60 | 9.50 |  | V | Alfred A | 11-14/0213r0 |  | "A transmitter S1G STA receiving an Activity Specification element from a receiver S1G STA shall not transmit to the receiver STA, or cause the receiver STA to transmit, a unicast PPDU that would exceed a time of Max Awake Interval following the most recent transition of the STA from Doze to Awake state as known at the transmitter." It starts off badly and then ends incomprehensible. Which STA for the Doze to Awake state, either? | Replace cited text with "A S1G STA that receives an Activity Specification element from another S1G STA shall not transmit to that STA, or cause that STA to transmit, a unicast PPDU that would exceed a time of Max Awake Interval following the most recent transition of either STA from Doze to Awake state as known by the other STA" Still not happy with this as I do not understand what the last part was trying to say | REVISED (MAC: 2014-03-19 03:15:34Z) See discussion. Revised – TGah editor to make changes shown in 14/0213r0 under the heading for CIDs from 1269 to 2965. | MAC | EnergyLimitedSTAs | [5 empty] | 2014-03-19 03:16 | MAC
1937 | Graham Smith | 200 | 1 | 9.50 | 233 | 10 | T | Y | 233.1 | 10 | 9.50 |  | V | Alfred A | 11-14/0213r0 |  | Here we go again , a 'transmitter STA receiving"??? How can this be. Either a STA is transmitting or receiving. Do you mean a STA that ready to transmit, or a STA that has received? The use of 'transmitter STA' and 'reciver STA' is not correct and in places reads silly. Need to go through this entire subclause and say exactly what is meant. | Go through this clause and get rid of 'transmitter STA' and "receiver STA". A 'transmitter STA' is either a STA that is transmitting' or simply "STA" . The reciever STA in most cases is "another STA' . Anyway, please sort it out. | REVISED (MAC: 2014-03-19 03:15:45Z) See discussion. Revised – TGah editor to make changes shown in 14/0213r0 under the heading for CIDs from 1269 to 2965. | MAC | EnergyLimitedSTAs | [5 empty] | 2014-03-19 03:16 | MAC
1346 | Ahmadreza Hedayat | 200 | 1 | 8.3.5 |  |  | T | N | 50 | 61 | 8.3.5 |  | V | Alfred A | 11-14/ 0210r1 |  | "Reserved. Set to 1." and "All reserved bits are set to 1." and "Reserved bit" and "The Reserved field is X bits in length and is set to 0." are used to describe reserved bits. It'd be better to use similar description for all. | As in the comment | REVISED (MAC: 2014-03-19 03:23:03Z) Agree with the commenter. Revised – TGah Editor to replace the content of the Description column of the Reserved field row (if any) in all the Tables of this subclause with “Reserved bits”. | MAC | NDPMACFrames | [5 empty] | 2014-03-19 03:23 | MAC
2398 | Mark RISON | 200 | 1 | 8.3.5 |  |  | T | Y | 50 | 61 | 8.3.5 |  | V | Alfred A | 11-14/ 0210r1 |  | "All reserved bits are set to 1" -- only PHY people think this is a good idea | Change to "Reserved bits" (since it is already specified that reserved bits in the MAC are set to 0) | REVISED (MAC: 2014-03-19 03:23:20Z) Proposed resolution is the same as for CID 1346 which replaces it with “Reserved bits” as suggested by the commenter. Revised – TGah editor to make changes shown in 14/0210r1 under the heading for CIDs from 1049 to 2932. | MAC | NDPMACFrames | [5 empty] | 2014-03-19 03:23 | MAC
2396 | Mark RISON | 200 | 1 | 8.3.5 |  |  | T | Y | 50 | 61 | 8.3.5 |  | V | Alfred A | 11-14/ 0210r1 |  | The NDP MAC frames' fields do not always fit within an octet. How are they transmitted? | Clarify (perhaps by reference to the general statements regarding conventions) | REVISED (MAC: 2014-03-19 03:23:34Z) Added the following sentence: “The NDP MAC frames are transmitted as described in 24.3.11 (S1G preamble format for NDPs).” Revised – TGah editor to make changes shown in 14/0210r1 under the heading for CIDs from 1049 to 2932. | MAC | NDPMACFrames | [5 empty] | 2014-03-19 03:24 | MAC
2394 | Mark RISON | 200 | 1 | 8.3.5 |  |  | T | Y | 50 | 61 | 8.3.5 |  | J | Alfred A | 11-14/ 0210r1 |  | The NDP MAC frames' sizes in bits are not always a multiple of 8. How are they transmitted? | Make the NDP MAC frames' sizes in octets integer | REJECTED (MAC: 2014-03-19 03:23:50Z) NDP MAC frames cannot be multiples of octets as the number of available bits to contain NDP MAC frame body field in the SIG field is either 25 or 37. The question should be addressed by adding the following sentence: “The NDP MAC frames are transmitted as described in 24.3.11 (S1G preamble format for NDPs).” | MAC | NDPMACFrames | [5 empty] | 2014-03-19 03:24 | MAC
2393 | Mark RISON | 200 | 1 | 8.3.5 |  |  | E | Y | 50 | 61 | 8.3.5 |  | V | Alfred A | 11-14/ 0210r1 |  | There should be pretty Figures for all the NDP MAC frames, as there are for other MAC frames | Add pretty Figures | REVISED (MAC: 2014-03-19 03:24:08Z) Proposed resolution is to add pretty figures for each NDP frame. Revised – TGah editor to make changes shown in 14/0210r1 under the heading for CIDs from 1049 to 2932. | MAC | NDPMACFrames | [5 empty] | 2014-03-19 03:24 | MAC
1687 | David Hunter | 200 | 1 | 8.3.5 | 50 | 60 | T | Y | 50.6 | 60 | 8.3.5 |  | V | Alfred A | 11-14/ 0210r1 |  | By definition an NDP is a PPDU. So "NDP MAC frame" is an oxymoron. | Replace all "NDP xxx" MAC frame names with "S1G xxx" names, throughout this draft. | REVISED (MAC: 2014-03-19 03:28:26Z) Proposed resolution is to add the definition of an NDP MAC frame. Revised – TGah editor to make changes shown in 14/ 0210r1 under the heading for CIDs from 1049 to 2932. | MAC | NDPMACFrames | [5 empty] | 2014-03-19 03:29 | MAC
2296 | Liwen Chu | 200 | 1 | 8.3.5 | 50 | 60 | T | Y | 50.6 | 60 | 8.3.5 |  | V | Alfred A | 11-14/ 0210r1 |  | Although NDP frames can save control frame TX time, it is less useful in offloading BSS with wider operation channel. | Allow an offloading STA to indicate whether it implement NDP frames. When an offloading STA doesn't implement NDP frames, another STA/AP shall never sends NDP frames to it. | REVISED (MAC: 2014-03-19 03:29:06Z) Same resolution as CID 2019. See discussion. Revised – TGah editor to make changes shown in 14/0210r1 under the heading for CIDs from 1049 to 2932. | MAC | NDPMACFrames | [5 empty] | 2014-03-19 03:29 | MAC
2621 | Osama Aboulmagd | 200 | 1 | 8.3.5 | 50 | 60 | T | Y | 50.6 | 60 | 8.3.5 |  | V | Alfred A | 11-14/ 0210r1 |  | Does the format of the NDP MAC frame the same as that shown in Figure 24-36? | clarify | REVISED (MAC: 2014-03-19 03:29:23Z) To clarify added references to the appropriate figures (24-37 to 24-40). Revised – TGah editor to make changes shown in 14/0210r1 under the heading for CIDs from 1049 to 2932. | MAC | NDPMACFrames | [5 empty] | 2014-03-19 03:29 | MAC
2620 | Osama Aboulmagd | 200 | 1 | 8.3.5 | 50 | 60 | T | Y | 50.6 | 60 | 8.3.5 |  | V | Alfred A | 11-14/ 0210r1 |  | The format of the NDP MAC frame is not clear. Need to add a Figure to illustrate its format. | as in comment | REVISED (MAC: 2014-03-19 03:29:36Z) The requested figure is already present in 24.3.11. Proposed resolution is to add references to that subclause. Revised – TGah editor to make changes shown in 14/0210r1 under the heading for CIDs from 1049 to 2932. | MAC | NDPMACFrames | [5 empty] | 2014-03-19 03:30 | MAC
2932 | Yusuke Asai | 200 | 1 | 8.3.5 | 50 | 60 | E | Y | 50.6 | 60 | 8.3.5 |  | V | Alfred A | 11-14/ 0210r1 |  | Sub-clause 8.3.4a does not exist in this draft. Sub-clause 8.3.5 and its subsection should be renumberd with 8.3.4a. | As in comment. | REVISED (MAC: 2014-03-19 03:33:48Z) Agree in principle with the commenter. Given that it is a self reference replaced with “This subclause”. Revised – TGah editor to make changes shown in 14/0210r1 under the heading for CIDs from 1049 to 2932. | MAC | NDPMACFrames | [5 empty] | 2014-03-19 03:34 | MAC
1372 | amin jafarian | 200 | 1 | 8.3.5 | 50 | 61 | T | Y | 50.61 | 61 | 8.3.5 |  | A | Alfred A | 11-14/ 0210r1 |  | NDP MAC frames are listed under subclause 8.3 which describes the Format of Individual frame types for frames with protocol version equal to 0. However, this is not the case for NDP MAC frames. | Move NDP MAC frames from subclause 8.3.5 to a new subclause 8.8 (NDP MAC frames). | ACCEPTED (MAC: 2014-03-19 03:35:08Z) TGah Editor to make the changes proposed by the commenter. | MAC | NDPMACFrames | [5 empty] | 2014-03-19 03:35 | MAC
1620 | Brian Hart | 200 | 1 | 8.3.5 | 50 | 61 | E | Y | 50.61 | 61 | 8.3.5 |  | V | Alfred A | 11-14/ 0210r1 |  | 8.3.5 contains content but has subclauses .1 etc | Move this to a "General" subclause | REVISED (MAC: 2014-03-19 03:35:31Z) Proposed resolution is the same as CID 1372. Revised – TGah editor to make changes shown in 14/0210r1 under the heading for CIDs from 1049 to 2932. | MAC | NDPMACFrames | [5 empty] | 2014-03-19 03:36 | MAC
2019 | Hongyuan Zhang | 200 | 1 | 8.3.5 | 50 | 61 | T | Y | 50.61 | 61 | 8.3.5 |  | V | Alfred A | 11-14/ 0210r1 |  | It is not necessary to support all the NDP MAC frames for all S1G applications. For example, for neworking operated in wider BW like 8/16MHz, NDP control frames won't bring any meaningful throughput gain but just additional complexity. However, we should mandate some basic NDP formats for better interop between high rate device and sensors. | Except NDP-ACK, NDP-BA and NDP-CTS, all the other NDP formats are optional. Add capability fields correspondingly. | REVISED (MAC: 2014-03-19 03:35:46Z) Agree in principle with the commenter. See discussion. Revised – TGah editor to make changes shown in 14/0210r1 under the heading for CIDs from 1049 to 2932. | MAC | NDPMACFrames | [5 empty] | 2014-03-19 03:36 | MAC
2811 | Sudhir Srinivasa | 200 | 1 | 8.3.5 | 50 | 61 | T | Y | 50.61 | 61 | 8.3.5 |  | V | Alfred A | 11-14/ 0210r1 |  | NDP frames will be less useful in offload usage scenarios | Offloading STAs should be able to indicate support for NDP frames. | REVISED (MAC: 2014-03-19 03:36:03Z) Same resolution as CID 2019. See discussion. Revised – TGah editor to make changes shown in 14/0210r1 under the heading for CIDs from 1049 to 2932. | MAC | NDPMACFrames | [5 empty] | 2014-03-19 03:36 | MAC
2330 | Mark Hamilton | 200 | 1 | 8.3.5 | 50 | 61 | T | Y | 50.61 | 61 | 8.3.5 |  | V | Alfred A | 11-14/ 0210r1 |  | There seem to be a whole bunch of new "NDP" frames defined, but the acronym NDP isn't defined here, and is already defined in the baseline to be a Null Data Packet. Use of NDP as an adjective to redefine several frames from their baseline usage is very confusing. | Use a different adjective and acronym for these new frames. Are these all "Short" frame variants of the baseline frames by the similar name? | REVISED (MAC: 2014-03-19 03:36:29Z) These are NDP frames that (some of them) carry similar signalling to their baseline counter parts. Proposed resolution is to add the definition of an NDP MAC frame to avoid confusion. Revised – TGah editor to make changes shown in 14/0210r1 under the heading for CIDs from 1049 to 2932. | MAC | NDPMACFrames | [5 empty] | 2014-03-19 03:37 | MAC
2563 | Mitsuru Iwaoka | 200 | 1 | 8.3.5 | 50 | 63 | G | N | 50.63 | 63 | 8.3.5 |  | V | Alfred A | 11-14/ 0210r1 |  | It is better to specify that the NDP MAC frames are transmitted according to subclause 24.3.11 (S1G preamble format for NDPs). | Insert the following text as the 2nd paragraph of subclause 8.3.5; --- The NDP MAC frames are transmitted as described in 24.3.11 (S1G preamble format for NDPs). | REVISED (MAC: 2014-03-19 03:36:56Z) Agree with the commenter. Revised – TGah editor to make changes shown in 14/0210r1 under the heading for CIDs from 1049 to 2932. | MAC | NDPMACFrames | [5 empty] | 2014-03-19 03:37 | MAC
1341 | Ahmadreza Hedayat | 200 | 1 | 8.3.5 | 50 | 63 | T | N | 50.63 | 63 | 8.3.5 |  | V | Alfred A | 11-14/ 0210r1 |  | Perhaps this subclause is not the place to rationalize the introduction of the NDP frames in S1G spec. | Either remove this sentence from here, and maybe add a subclause in clause 4 (similar the general descriptions added for other S1G features). | REVISED (MAC: 2014-03-19 03:37:19Z) Agree with the commenter. Removed the sentence. Revised – TGah editor to make changes shown in 14/0210r1 under the heading for CIDs from 1049 to 2932. | MAC | NDPMACFrames | [5 empty] | 2014-03-19 03:37 | MAC
1049 | Adrian Stephens | 200 | 1 | 8.3.5 | 50 | 63 | T | Y | 50.63 | 63 | 8.3.5 |  | V | Alfred A | 11-14/ 0210r1 |  | "An NDP MAC frame is indicated by setting the value of the NDP Indication subfield to 1 in the SIG field" -- The MAC knows nothing about SIG fields. All it knows about are TXVECTOR and RXVECTOR parameters. | Reword to reference appropriate TXVECTOR and RXVECTOR parameters. | REVISED (MAC: 2014-03-19 03:37:33Z) Agree with the commenter. Revised – TGah editor to make changes shown in 14/0210r1 under the heading for CIDs from 1049 to 2932. | MAC | NDPMACFrames | [5 empty] | 2014-03-19 03:38 | MAC
2391 | Mark RISON | 200 | 1 | 8.3.5 | 50 | 64 | E | Y | 50.64 | 64 | 8.3.5 |  | V | Alfred A | 11-14/ 0210r1 |  | "in the SIG field" is pretty meaningless from a MAC perspective | At least give a forward reference to an appropriate S1G PHY subclause (but this layer-breaking is a bit smelly) | REVISED (MAC: 2014-03-19 03:37:52Z) Proposed resolution is to refer to TXVECTOR parameters. Revised – TGah editor to make changes shown in 14/0210r1 under the heading for CIDs from 1049 to 2932. | MAC | NDPMACFrames | [5 empty] | 2014-03-19 03:38 | MAC
1618 | Brian Hart | 200 | 1 | 8.3.5 | 51 | 1 | T | Y | 51.01 | 1 | 8.3.5 |  | V | Alfred A | 11-14/ 0210r1 |  | 8.3.4a doesn't exist - 8.3.5 instead? | Fix xref. Ditto P51L1 | REVISED (MAC: 2014-03-19 03:38:16Z) Agree with commenter. Same resolution as CID 1050. Revised – TGah editor to make changes shown in 14/0210r1 under the heading for CIDs from 1049 to 2932. | MAC | NDPMACFrames | [5 empty] | 2014-03-19 03:38 | MAC
2223 | Lei Wang | 200 | 1 | 8.3.5 | 51 | 1 | T | Y | 51.01 | 1 | 8.3.5 |  | V | Alfred A | 11-14/ 0210r1 |  | Could not find Subclause 8.3.4a in 802.11ah/D1.0, however, there are multiple occurences referring to it. | Please clarify. Is 8.3.4a now 8.3.5? | REVISED (MAC: 2014-03-19 03:38:35Z) Agree with commenter. Same resolution as CID 1050. Revised – TGah editor to make changes shown in 14/0210r1 under the heading for CIDs from 1049 to 2932. | MAC | NDPMACFrames | [5 empty] | 2014-03-19 03:39 | MAC
1628 | Christopher Hansen | 200 | 1 | 8.3.5 | 51 | 1 | E | Y | 51.01 | 1 | 8.3.5 |  | V | Alfred A | 11-14/ 0210r1 |  | NDP MAC frame body content is not in subclause 8.3.4a | I think it should be 8.3.5. Correct the reference. | REVISED (MAC: 2014-03-19 03:38:51Z) Agree with commenter. Same resolution as CID 1050. TGah editor to make changes shown in 14/0210r1 under the heading for CIDs from 1049 to 2932. | MAC | NDPMACFrames | [5 empty] | 2014-03-19 03:39 | MAC
1340 | Ahmadreza Hedayat | 200 | 1 | 8.3.5 | 51 | 1 | T | Y | 51.01 | 1 | 8.3.5 |  | V | Alfred A | 11-14/ 0210r1 |  | Wrong subclause reference | Corret the reference | REVISED (MAC: 2014-03-19 03:39:10Z) Agree with commenter. Same resolution as 1050. Revised – TGah editor to make changes shown in 14/0210r1 under the heading for CIDs from 1049 to 2932. | MAC | NDPMACFrames | [5 empty] | 2014-03-19 03:39 | MAC
1072 | Adrian Stephens | 200 | 1 | 8.3.5 | 51 | 1 | G | N | 51.01 | 1 | 8.3.5 |  | V | Alfred A | 11-14/ 0210r1 |  | "MAC frame body" is precisely wrong terminology. It means the contents of the MAC frame once header information has been removed. | Replace with "NDP MAC frame body of NDP CTS" with "NDP CTS frame format". Similar changes for the other frames. | REVISED (MAC: 2014-03-19 03:39:23Z) Replaced with “The format of the NDP MAC frame body field” because this is a field of the SIG field. Revised – TGah editor to make changes shown in 14/0210r1 under the heading for CIDs from 1049 to 2932. | MAC | NDPMACFrames | [5 empty] | 2014-03-19 03:39 | MAC
1074 | Adrian Stephens | 200 | 1 | 8.3.5 | 51 | 30 | G | Y | 51.3 | 30 | 8.3.5 |  | V | Alfred A | 11-14/ 0210r1 |  | Generally when a new type of structure is introduced, the generalities of the structure need to be introduced first, then the specifics. | Indicate the general features of a MAC frame body in 8.3.5. This might only be the length vs the bandwidth. | REVISED (MAC: 2014-03-19 03:39:39Z) Agree with the commenter. Proposed resolution is to introduce the generalities of the NDP MAC frame structure. Revised – TGah editor to make changes shown in 14/0210r1 under the heading for CIDs from 1049 to 2932. | MAC | NDPMACFrames | [5 empty] | 2014-03-19 03:40 | MAC
2224 | Lei Wang | 200 | 1 | 8.3.5.1.7 | 60 | 22 | T | Y | 60.22 | 22 | 8.3.5.1.7 |  | J | Alfred A | 11-14/ 0210r1 |  | The size of NDP MAC frame body of NDP Paging (1 MHz), as shown in Table 8-53, is 25 bits, not byte aligned. Is this correct? Should we change the reserved to 2 bits? | Change the size of the Reserved row in Table 8-53 to 2 bits. | REJECTED (MAC: 2014-03-19 03:40:30Z) NDP MAC frames cannot be multiples of octets as the number of available bits to contain NDP MAC frame body field in the SIG field is either 25 or 37. The question should be addressed by adding the following sentence: “The NDP MAC frames are transmitted as described in 24.3.11 (S1G preamble format for NDPs).” | MAC | NDPMACFrames | [5 empty] | 2014-03-19 03:41 | MAC
1079 | Adrian Stephens | 200 | 1 | 8.3.5.1.7 | 60 | 46 | T | Y | 60.46 | 46 | 8.3.5.1.7 |  | V | Alfred A | 11-14/ 0210r1 |  | "All reserved bits are set to 1. " -- no they are not. See 8.1 | Either delete cited text, or name this field "Must be ones". Ditto for any other "Reserved" fields in that must be set to 1 in clause 8. | REVISED (MAC: 2014-03-19 03:40:57Z) Agree in principle with the commenter. Proposed resolution is the same as for CID 1346. Revised – TGah Editor to replace the content of the Description column of the Reserved field row (if any) in all the Tables of this subclause with “Reserved bits”. | MAC | NDPMACFrames | [5 empty] | 2014-03-19 03:41 | MAC
1345 | Ahmadreza Hedayat | 200 | 1 | 8.3.5 | 62 | 6 | T | Y | 62.06 | 6 | 8.3.5 |  | V | Alfred A | 11-14/ 0210r1 |  | "The NDP MAC Frame Type field is set to 6." or " ... set to 7."? | As in the comment | REVISED (MAC: 2014-03-19 03:41:15Z) Agree with commenter. Changed to “set to 7”. Revised – TGah editor to make changes shown in 14/0210r1 under the heading for CIDs from 1049 to 2932. | MAC | NDPMACFrames | [5 empty] | 2014-03-19 03:41 | MAC
1050 | Adrian Stephens | 200 | 1 | 8.3.5 | 51 | 1 | E | Y | 51.01 | 1 | 8.3.5 |  | V | Alfred A | 11-14/ 0210r1 |  | "8.3.4a describes the NDP MAC frame body" -- no it doesn't | correct reference. | REVISED (MAC: 2014-03-19 03:41:35Z) It is a self reference so replace with “this subclause” Revised – TGah editor to make changes shown in 14/0210r1 under the heading for CIDs from 1049 to 2932. | MAC | NDPMACFrames | [5 empty] | 2014-03-19 03:42 | MAC
2225 | Lei Wang | 200 | 1 | 8.3.5.1.7 | 61 | 1 | T | Y | 61.01 | 1 | 8.3.5.1.7 |  | J | Alfred A | 11-14/ 0210r1 |  | The size of NDP MAC frame body of NDP Paging (╘δ╤ 2 MHz), as shown in Table 8-54, is 37 bits, not byte aligned. Is this correct? Should we change the reserved to 14 bits? | Change the size of the Reserved row in Table 8-54 to 14 bits. | REJECTED (MAC: 2014-03-19 03:42:06Z) NDP MAC frames cannot be multiples of octets as the number of available bits to contain NDP MAC frame body field in the SIG field is either 25 or 37. The question should be addressed by adding the following sentence: “The NDP MAC frames are transmitted as described in 24.3.11 (S1G preamble format for NDPs).” | MAC | NDPMACFrames | [5 empty] | 2014-03-19 03:42 | MAC
1676 | David Hunter | 200 | 1 | 8.2.5.2 | 37 | 13 | E | Y | 37.13 | 13 | 8.2.5.2 |  | A | Alfred A David Yangxun | 11-14/0279r0 |  | "ACK" (as a word) has been replaced with "Ack" throughout 11mc. | Replace "ACK" (as separate word, including in the name "NDP ACK") with "Ack" throughout the draft. | ACCEPTED (MAC: 2014-03-19 04:08:53Z) TGah Editor to make the changes proposed by the commenter throughout the 802.11ah Draft to become D2.0. | MAC | DurationIDField | [5 empty] | 2014-03-19 04:09 | MAC
1073 | Adrian Stephens | 200 | 1 | 8.3.5 | 51 | 18 | G | Y | 51.18 | 18 | 8.3.5 |  | V | Alfred A | 11-14/0279r0 |  | "Modified Ack". The standard stands alone, not in the context of its own history. That explains why words like "legacy" and "modified" have no meaning. | Replace "Modified Ack" with a more descriptive term. | REVISED (MAC: 2014-03-19 04:09:15Z) Agree with commenter. Given that the NDP Modified Ack is sent as a response to an NDP PS-Poll frame the proposed resolution is to re-name it as NDP PS-Poll-Ack. TGah Editor to replace “NDP Modified ACK” with “NDP PS-Poll-Ack” and “NDP (Modified) ACK” with NDP (PS-Poll-)Ack” throughout the 802.11ah Draft to become D2.0. TGah Editor to add the following new definition in subclause 3.3 (Abbreviations and acronyms): “ NDP (PS-Poll-)Ack NDP Ack or NDP PS-Poll-Ack”. | MAC | NDPMACFrames | [5 empty] | 2014-03-19 04:09 | MAC
1455 | amin jafarian | 200 | 1 | 8.7.4.2 | 144 | 30 | T | N | 144.3 | 30 | 8.7.4.2 |  | V | Alfred A | 11-14/0279r0 |  | The Next TWT field in the BAT frame is optionally present which means that the length of this control response frame can be either 26 or 32 bytes. Hence, it is not clear what value the STA soliciting a BAT frame should use to calculate the Duration field of the soliciting frame. In addition it creates problems for RID setting of third party STAs as they assume a 32 byte long control response to calculate their RID. To avoid these ambiguities simply have BAT frames of 32 bytes. Similar considerations hold for the TACK frame defined in 8.3.1.21. | unify the length of control response frames | REVISED (MAC: 2014-03-19 04:10:20Z) Note: This CID was already addressed in doc 14/0040r1 and has passed pre-motion. But the CID was missing in the document header. And, hence this CID was missing in the document with motions that were accepted during the January F2F. Below resolution is copied from 14/0040r1 and the instructions to the editor refer to the same document which has already been accepted in the January F2F: “Agree with the commenter. Proposed resolution is to clarify that the Next TWT field is present in BAT frames. As for TACK frames the length of the control response may change upon request of the eliciting STA as specified in 9.42.4. TGah editor to make changes shown in 14/0040r1 under the heading for CIDs from 1169 to 2552.” | MAC | MACFrameFormatForShortFrames | [5 empty] | 2014-03-19 04:10 | MAC
1175 | Adrian Stephens | 200 | 1 | 9.3.2.1 | 152 | 22 | G | Y | 152.22 | 22 | 9.3.2.1 |  | V | Alfred A | 11-14/0279r0 |  | "Duration Indication field set to 0" No. No. No. If the intent was to mislead readers, then you have succeeded magnificently. Apparently this field indicates the presence of a Duration Indication when set to zero. | Rename it the "No Duration Indication" field. Or redefine the encoding so that it is set to 1 when it indicates a duration is present. | REVISED (MAC: 2014-03-19 04:10:37Z) Agree in principle with the commenter. For NDP (Modified) ACK frames when the Duration Indication field is set to 1 the value of the Duration field indicates an Idle Period. Hence, the proposed resolution is to rename “Duration Indication” as “Idle Indication”. TGah Editor to replace “Duration Indication”with “Idle Indication” throughout the 802.11ah Draft to become D2.0. | MAC | commonDCFandEDCFprocedures | [5 empty] | 2014-03-19 04:11 | MAC
1715 | David Hunter | 200 | 1 | 9.3.2.8 | 157 | 18 | T | Y | 157.18 | 18 | 9.3.2.8 |  | A | Alfred A | 11-14/0279r0 |  | In 802.11mc the "Ack" in the name of the Ack frame only uses an initial cap. | Replace "ACK" (as separate word, including in the name "NDP ACK") with "Ack" throughout the draft. | ACCEPTED (MAC: 2014-03-19 04:10:51Z) TGah Editor to make the changes proposed by the commenter throughout the 802.11ah Draft to become D2.0. | MAC | commonDCFandEDCFprocedures | [5 empty] | 2014-03-19 04:11 | MAC
1185 | Adrian Stephens | 200 | 1 | 9.3.2.8 | 158 | 1 | E | Y | 158.01 | 1 | 9.3.2.8 |  | A | Alfred A | 11-14/0279r0 |  | "When dot11S1GOptionImplemented is set to true" Please read the WG11 style guide. "is set to" is reserved for the act of setting something, not testing it. | " When dot11S1GOptionImplemented is true" suffices. Review all "set to" in the draft and reword any that relate to testing a value, i.e., is part of a condition. | ACCEPTED (MAC: 2014-03-19 04:11:10Z) TGah Editor to make the changes proposed by the commenter throughout the 802.11ah Draft to become D2.0. | MAC | commonDCFandEDCFprocedures | [5 empty] | 2014-03-19 04:11 | MAC
1972 | Haiguang Wang | 200 | 1 | 9.20.2.2 | 168 | 1 | T | N | 168.01 | 1 | 9.20.2.2 |  | V | Alfred A | 11-14/0280r1 |  | It is inappropriate to limit the transmission of PS-Poll frame within a TXOP to "PS-Poll frame with its Duration/ID field set to AID". This limitation shall be removed so that any type of PS-Poll frames is allowed to be transmitted. | Propose to delete "with its Duration/ID field set to AID" after "PS-Poll". | REVISED (MAC: 2014-03-19 05:23:13Z) PS-Poll frames of type PS-Poll+SF (i.e., that include a duration and are sent as initial frame of SF) cannot be sent if TXOP limit is set to 0 because they are part of an SF exchange. TGah editor to make changes shown in 14/0280r1 under the heading for CIDs from 1962 to 1208. | MAC | EDCA | [5 empty] | 2014-03-19 05:23 | MAC
2458 | Mark RISON | 200 | 1 | 9.20.2.3 | 168 | 18 | T | Y | 168.18 | 18 | 9.20.2.3 |  | V | Alfred A | 11-14/0280r1 |  | So an S1G frame counts even if it had a bad FCS? | Add a NOTE to explain why S1G frames count even if their FCS was bad, and how to know it was really an S1G frame if the FCS was bad! | REVISED (MAC: 2014-03-19 05:23:29Z) S1G STAs use an EIFS which is equal to DIFS. Hence conditions listed in a) and b) are basically the same. This should be clear by adding the exception to item b) as suggested by CID 1205. In addition, S1G STAs use RID mechanism which basically performs as an EIFS using info in the PLCP header of the received frame. TGah editor to make changes shown in 14/0280r1 under the heading for CIDs from 1962 to 1208. | MAC | EDCA | [5 empty] | 2014-03-19 05:24 | MAC
1205 | Adrian Stephens | 200 | 1 | 9.20.2.3 | 168 | 19 | T | Y | 168.19 | 19 | 9.20.2.3 |  | V | Alfred A | 11-14/0280r1 |  | "or of an S1G frame" This creates a conflict with item b). | Exclude an S1G frame from list item b). | REVISED (MAC: 2014-03-19 05:23:44Z) Agree with the commenter. Added exclusion in the proposed resolution. TGah editor to make changes shown in 14/0280r1 under the heading for CIDs from 1962 to 1208. | MAC | EDCA | [5 empty] | 2014-03-19 05:24 | MAC
1208 | Adrian Stephens | 200 | 1 | 9.20.2.9 | 170 | 10 | G | Y | 170.1 | 10 | 9.20.2.9 |  | V | Alfred A | 11-14/0280r1 |  | It is not clear to me if this subclause supersedes or refines the non-S1G-specific EDCA subclauses. | Add para describing which of the other EDCA subclauses are relevant. If any subclause is not relevent to S1G, go to that subclause and indicate a statement that S1G STAs are excluded. For S1G EDCA, see 9.20.2.9. | REVISED (MAC: 2014-03-19 05:24:02Z) See discussion. TGah editor to make changes shown in 14/0280r1 under the heading for CIDs from 1962 to 1208. | MAC | EDCA | [5 empty] | 2014-03-19 05:24 | MAC
2025 | Hongyuan Zhang | 200 | 1 | 9.20.2.9 | 171 | 20 | T | Y | 171.2 | 20 | 9.20.2.9 |  | J | Alfred A | 11-14/0280r1 |  | "If an S1G STA (e.g., Sensor type STA) invokes a backoff procedure at the primary 1MHz channel for 1MHz PPDU transmission...", for >=2MHz BSS, there is no such thing as primary 1MHz CCA sensing and backoff procedure, and secondary 1MHz CCA, therefore this backoff procedure is only for 1MHz BSS. | Change " at the primary 1MHz channel for 1MHz PPDU transmission..." to "in a 1MHz BSS". | REJECTED (MAC: 2014-03-19 05:24:25Z) Note: This comment was already addressed in doc 11-14-0075r1 which has been motioned during the IEEE F2F January meeting but this CID was missing in the headering of the motioned document. Below resolution is copied from that document: “According to table 9-20a (in D1.1 of 802.11ah) a PHY-CCA indication of primary2 indicates that the primary1 is idle in which case an S1G STA that has started a backoff procedure in the primary 1MHz can transmit according to that statement. Hence, there is no inconsistency in the current draft.” | MAC | EDCA | [5 empty] | 2014-03-19 05:24 | MAC
1962 | Graham Smith | 200 | 1 | 9.20.2.2 | 189 | 61 | T | Y | 189.61 | 61 | 9.20.2.2 |  | J | Alfred A | 11-14/0280r1 |  | As the TXOP linit of 0 effectively prohibits SF and TXOP sharing the Table 8-117 should be changed as proposed in 13/0014r1. The default values recommended would be better suited to S1G operation. | Adopt default TXOP Limit values asproposed in 13/0014r1. | REJECTED (MAC: 2014-03-19 05:24:45Z) Modifications to the default TXOP limit values have broader implications (QoS requirements such as access delay, achievable throughput etc) and this comment should be brought in REVmc. | MAC | EDCA | [5 empty] | 2014-03-19 05:25 | MAC
1502 | amin jafarian | 200 | 1 | 9.22.1 | 176 | 38 | T | Y | 176.38 | 38 | 9.22.1 |  | V | Alfred A | 11-14/0283r1 |  | The sentence added after the 2nd paragraph of 9.22.1 is redundant because a similar description (and more precise) can be found in the following subclause: "If the intended recipient is capable of participating in an Immediate Block Ack session, the S1G originator shall set the Block Ack Action field value to NDP ADDBA Request, unless another type of Block ACK response frame is required to include information that is not present in the fields of the NDP BlockAck frame, indicating that the recipient STA should use only NDP BlockAck frames during the Block Ack session." | Remove the following sentence added after the 2nd paragraph of 9.22.1: "When dot11S1GOptionImplemented is true, a STA shall support NDP BlockAck frame and shall use NDP BlockAck frame unless the Block Ack response is required to include information that is not present in the fields of the NDP BlockAck frame." | REVISED (MAC: 2014-03-19 05:26:45Z) Agree with the commenter. Proposed resolution accounts for the suggestion. TGah editor to make changes shown in 14/0283r1 under the heading for CIDs from 1215 to 1506. | MAC | BlockAck | [5 empty] | 2014-03-19 05:27 | MAC
1215 | Adrian Stephens | 200 | 1 | 9.22.1 | 176 | 38 | T | Y | 176.38 | 38 | 9.22.1 |  | V | Alfred A | 11-14/0283r1 |  | " shall use NDP BlockAck frame unless the Block Ack response is required to include information that is not present in the fields of the NDP BlockAck frame." A shall statement needs to be more precise. | Enumerate the information that "is required" and when it is required that forces non-NDP. | REVISED (MAC: 2014-03-19 05:26:57Z) Agree in principle with the commenter. Proposed resolution is to remove this paragraph and clearly indicate the cases when different types of BlockAck frames are used in subclause 9.22.2. TGah editor to make changes shown in 14/0283r1 under the heading for CIDs from 1215 to 1506. | MAC | BlockAck | [5 empty] | 2014-03-19 05:27 | MAC
1216 | Adrian Stephens | 200 | 1 | 9.22.1 | 176 | 46 | T | Y | 176.46 | 46 | 9.22.1 |  | V | Alfred A | 11-14/0283r1 |  | " cannot satisfy data selection rules for control response frames" -- but control response frames do not carry data. Also, these are rules, so we have a curiously recursive statement. | Replace with " cannot otherwise satisfy rate selection rules for control response frames" | REVISED (MAC: 2014-03-19 05:27:09Z) Agree in principle with the commenter. Proposed change solves this issue. TGah editor to make changes shown in 14/0283r1 under the heading for CIDs from 1215 to 1506. | MAC | BlockAck | [5 empty] | 2014-03-19 05:27 | MAC
1217 | Adrian Stephens | 200 | 1 | 9.22.2 | 177 | 34 | G | Y | 177.34 | 34 | 9.22.2 |  | V | Alfred A | 11-14/0283r1 |  | Defining NDP and BAT ADDBA Response frames as a means of communicating the type of MPDU to use for the BlockAck frames is bizarre and unecessary. | Delete NDP and BAT ADDBA Response frames. Add a field to the ADDBA Response frame "PPDU format" that carries this information. | REVISED (MAC: 2014-03-19 05:27:24Z) Adding a field to the ADDBA Response frame is not sufficient because also the ADDBA Request and DELBA frames need similar signalling. Also the Block Action field has hundreds of reserved values, the use of which is more efficient than adding additional fields to these frames. Proposed resolution is to clearly describe when these ADDBA frames are used. TGah editor to make changes shown in 14/0283r1 under the heading for CIDs from 1215 to 1506. | MAC | BlockAck | [5 empty] | 2014-03-19 05:27 | MAC
1503 | amin jafarian | 200 | 1 | 9.22.2 | 177 | 40 | E | Y | 177.4 | 40 | 9.22.2 |  | V | Alfred A | 11-14/0283r1 |  | Some simple rephrasing to eliminate redundancy and specify that NDP BlockAck is (>=2MHz) is proposed in the resolution of this comment. | Replace this sentence: "This value is 8 for NDP BlockAck (1 MHz) frames as described in 8.3.5.1.5 (NDP BlockAck) and 16 for NDP BlockAck (2 MHz) frames as described in 8.3.5.1.5 (NDP BlockAck)." with the following sentence: "This value is 8 for NDP BlockAck (1 MHz) frames and 16 for NDP BlockAck (>=2 MHz) frames as described in 8.3.5.1.5 (NDP BlockAck)." | REVISED (MAC: 2014-03-19 05:27:36Z) Agree in principle with the commenter.Proposed resolution accounts for suggested change. TGah editor to make changes shown in 14/0283r1 under the heading for CIDs from 1215 to 1506. | MAC | BlockAck | [5 empty] | 2014-03-19 05:28 | MAC
1504 | amin jafarian | 200 | 1 | 9.22.2 | 177 | 51 | T | Y | 177.51 | 51 | 9.22.2 |  | V | Alfred A | 11-14/0283r1 |  | The Originator Parameter field is added to the description of ADDBA Req/Resp frames between HT STAs. However it should be for S1G STAs | Clarify that the Originator Parameter field is included in an exchange between S1G STAs only. | REVISED (MAC: 2014-03-19 05:27:48Z) Agree in principle with the commenter. Proposed change is included in this resolution. In addition we clarify that the Originator Parameter is included only in ADDBA Response frames. TGah editor to make changes shown in 14/0283r1 under the heading for CIDs from 1215 to 1506. | MAC | BlockAck | [5 empty] | 2014-03-19 05:28 | MAC
1218 | Adrian Stephens | 200 | 1 | 9.22.6 | 178 | 2 | E | Y | 178.02 | 2 | 9.22.6 |  | V | Alfred A | 11-14/0283r1 |  | "includes the additional NDP BlockAck variants (1MHz or ?2MHz) and BAT." -- incomplete | " .. and the BAT BlockAck variants." | REVISED (MAC: 2014-03-19 05:28:02Z) Agree in principle with the commenter. Proposed resolution accounts for the suggested change. TGah editor to make changes shown in 14/0283r1 under the heading for CIDs from 1215 to 1506. | MAC | BlockAck | [5 empty] | 2014-03-19 05:28 | MAC
1219 | Adrian Stephens | 200 | 1 | 9.22.7.3 | 178 | 24 | T | Y | 178.24 | 24 | 9.22.7.3 |  | V | Alfred A | 11-14/0283r1 |  | In what sense can one add a fragment number (in the range 0-15) to a sequence number (in the range 0 to 4096)? In what sense does this not break HT immediate operation? | Define the operation of "+" between a sequence number and a fragment number. Make the changes specific to S1G. Ditto at 178.53. | REVISED (MAC: 2014-03-19 05:28:15Z) The operation on sequence numbers is already defined in 9.22.1: “All operations on sequence numbers are performed modulo 212.” Proposed resolution is to specify that FN is equal to 0 except in a MPDU of an A-MPDU carried in an S1G PPDU. BA operation does not break because FN simply provides an offset to WinEndO helping the S1G recipient synch its BlockAck win parameters with those of the Originator. TGah editor to make changes shown in 14/0283r1 under the heading for CIDs from 1215 to 1506. | MAC | BlockAck | [5 empty] | 2014-03-19 05:28 | MAC
1220 | Adrian Stephens | 200 | 1 | 9.22.7.3 | 178 | 39 | G | Y | 178.39 | 39 | 9.22.7.3 |  | V | Alfred A | 11-14/0283r1 |  | "Note2- Fragmentation is notallowed during an HT-immediate Block Ack agreement with NDP BlockAck. All MPDUs generated during HT-immediate Block Ack with NDP BlockAck shall have the Fragment Number .." Notes don't have "shall's" in them. | Remove normative language or promote NOTE to body text. | REVISED (MAC: 2014-03-19 05:28:28Z) Agree in principle with the commenter. Proposed resolultion is to remove normative language from the NOTE. TGah editor to make changes shown in 14/0283r1 under the heading for CIDs from 1215 to 1506. | MAC | BlockAck | [5 empty] | 2014-03-19 05:29 | MAC
1221 | Adrian Stephens | 200 | 1 | 9.22.7.3 | 178 | 40 | T | Y | 178.4 | 40 | 9.22.7.3 |  | V | Alfred A | 11-14/0283r1 |  | "shall have the Fragment Number subfield of the received data MPDU set to an offset" Passive voice is considered dangerous. It is quite reasonable to read this as "The receiving STA shall set the Fragment Number subfield of the received Data MPDU to an offset ..." Is this the intention? Seems daft to me. | Reword to avoid passive voice. In particular consider replacing "received" by "transmitted"! | REVISED (MAC: 2014-03-19 05:28:42Z) Proposed resolution is to remove the normative text from this NOTE (see CID 1220) and refer the commenter to the normative text in 9.22.7 which has the requested statement in active voice: “ …the S1G originator of an A-MPDU that is not a VHT Single MPDU eliciting an NDP BlockAck frame shall set the value of the Fragment Number subfield value of in the Sequence Control field of …” TGah editor to make changes shown in 14/0283r1 under the heading for CIDs from 1215 to 1506. | MAC | BlockAck | [5 empty] | 2014-03-19 05:29 | MAC
1222 | Adrian Stephens | 200 | 1 | 9.22.7.4 | 178 | 53 | T | Y | 178.53 | 53 | 9.22.7.4 |  | V | Alfred A | 11-14/0283r1 |  | "FNis the value of the Fragment Number subfield of the received data MPDU of an AMPDU" -- surely whether it is within an A-MPDU doesn't matter to the encoding of the fragment number. | Remove "of an A-MPDU". | REVISED (MAC: 2014-03-19 05:28:57Z) The fact that the MPDU is within an A-MPDU is important because fragmentation is not allowed in an A-MPDU and hence the FN subfield can be used to indicate the offset. Proposed resolution further clarifies this by additionally specifying that a VHT Single MPDU is excempt from this rule as it may contain fragments i.e., becomes “of an A-MPDU that is not a VHT Single MPDU”. TGah editor to make changes shown in 14/0283r1 under the heading for CIDs from 1215 to 1506. | MAC | BlockAck | [5 empty] | 2014-03-19 05:29 | MAC
1505 | amin jafarian | 200 | 1 | 9.22.7.5 | 179 | 7 | E | Y | 179.07 | 7 | 9.22.7.5 |  | V | Alfred A | 11-14/0283r1 |  | The two sentences added in lines 8-10 of page 179 have the same rule for two different frames. Merge them. | Replace the two added sentences with the following: "The Starting Sequence Number stored in the Starting Sequence Control field of NDP BlockAck frames and of the BAT frame shall be set to WinStartR." | REVISED (MAC: 2014-03-19 05:29:09Z) Agree with the commenter. Proposed resolution accounts fo the suggested change with somoe minor rewording. TGah editor to make changes shown in 14/0283r1 under the heading for CIDs from 1215 to 1506. | MAC | BlockAck | [5 empty] | 2014-03-19 05:29 | MAC
1223 | Adrian Stephens | 200 | 1 | 9.22.7.5 | 179 | 7 | T | Y | 179.07 | 7 | 9.22.7.5 |  | J | Alfred A | 11-14/0283r1 |  | " The starting sequence number stored in the Starting Sequence Control field of NDP BlockAck frames shall be set to WinStartR. The starting sequence number stored in the Starting Sequence Control field of BAT frames shall be set to WinStartR" -- passive voice considered dangerous | Reword into the active. Who does the setting? | REJECTED (MAC: 2014-03-19 05:29:21Z) The sentences referred by the commenter uses the same terminology as the preceding sentence which is present in baseline REVmc 2.0: “The Starting Sequence Number subfield of the Block Ack Starting Sequence Control subfield of the BlockAck frame shall be set to any value in the range from (WinEndR | MAC | BlockAck | [5 empty] | 2014-03-19 05:29 | MAC
2275 | Li Chia Choo | 200 | 1 | 9.22 | 179 | 15 | T | Y | 179.15 | 15 | 9.22 |  | V | Alfred A | 11-14/0283r1 |  | The description of the process of generation and transmission of BlockAck by an HT STA does not include a mechanism to allow for a sufficiently low false positive rate for the NDP Block ACK. | A mechanism to achieve a low false positive rate for the NDP BlockAck frames should be included after the paragraph ending on line 15 | REVISED (MAC: 2014-03-19 05:29:40Z) Agree in principle with the commenter. However this type of mechanism is already added in the proposed resolutions for subclause 8.3.5.1.5 by document 13/1427r0. TGah editor to make the changes under the heading of the CIDs in 13/1427r1. | MAC | BlockAck | [5 empty] | 2014-03-19 05:30 | MAC
1224 | Adrian Stephens | 200 | 1 | 9.22.7.7 | 179 | 19 | G | Y | 179.19 | 19 | 9.22.7.7 |  | V | Alfred A | 11-14/0283r1 |  | "Insert three new paragraphs". I can count at least that high, but I can't see three. That means I don't know where the inserts go, which may affect its meaning. | Correct editing instruction. | REVISED (MAC: 2014-03-19 05:30:01Z) Agree with the commenter. Proposed resolution corrects the instruction. TGah editor to make changes shown in 14/0283r1 under the heading for CIDs from 1215 to 1506. | MAC | BlockAck | [5 empty] | 2014-03-19 05:30 | MAC
1506 | amin jafarian | 200 | 1 | 9.22.7.7 | 179 | 21 | T | Y | 179.21 | 21 | 9.22.7.7 |  | V | Alfred A | 11-14/0283r1 |  | Need to keep consistency with BlockAck ID setting from the originator of NDP BlockAck frames as described in 8.3.5.5. | Replace: "If the received BlockAck response is of an expected NDP BlockAck 1MHz (or 2MHz), the originator shall accept it as correctly received if the value of the BlockAck ID field equals the 2 (or 6) LSBs of the Scrambler subfield in the Service field of the immediately previously transmitted A-MPDU or BlockAckReq frame and the starting sequence number included in the Starting Sequence Control field equals WinStartO." With: "If the received BlockAck response is of an expected NDP BlockAck 1MHz (or >=2MHz), the originator shall accept it as correctly received if the value of the BlockAck ID field equals the 2 (or 6) LSBs of the Scrambler Initialization value, after scrambling, in the Service field of the immediately previously transmitted A-MPDU or BlockAckReq frame and the Starting Sequence Number included in the Starting Sequence Control field equals WinStartO." | REVISED (MAC: 2014-03-19 05:30:12Z) Agree in principle with the commenter. Proposed resolution accounts for the suggested change and clarifies that the Scrambler Initialization value is obtained from the PHY-TXEND.confirm parameter SCRAMBLER_OR_CRC. TGah editor to make changes shown in 14/0283r1 under the heading for CIDs from 1215 to 1506. | MAC | BlockAck | [5 empty] | 2014-03-19 05:30 | MAC
1077 | Adrian Stephens | 200 | 1 | 8.3.5.1.2 | 54 | 4 | T | Y | 54.04 | 4 | 8.3.5.1.2 |  | V | younghoon kwon | 11-14/0247r1 |  | "TBD". A requirement for entry to WG ballot is "no unavoidable TBDs". This is an unavoidable TBD. | Supply Values for any TBDs in the draft. | REVISED (MAC: 2014-03-19 07:50:37Z) Agree with the commenter in principle. TGah editor to make changes shown in 14/0247r1 under the heading for CID 1077 to 2983. | MAC | NDPMACFrames | [5 empty] | 2014-03-19 07:51 | MAC
1344 | Ahmadreza Hedayat | 200 | 1 | 8.3.5 | 54 | 6 | T | Y | 54.06 | 6 | 8.3.5 |  | V | Alfred A | 11-14/0247r1 |  | P54L6 and P54L37. It seems the defnition of UDI is missing (UL Data Indicator?) | Add the definition of UDI | REVISED (MAC: 2014-03-19 07:50:52Z) Agree with the commenter in principle. TGah editor to make changes shown in 14/0247r1 under the heading for CID 1077 to 2983. | MAC | NDPMACFrames | [5 empty] | 2014-03-19 07:51 | MAC
2159 | Kenichi Mori | 200 | 1 | 8.3.5.1.2 | 54 | 10 | T | N | 54.1 | 10 | 8.3.5.1.2 |  | V | younghoon kwon | 11-14/0247r1 |  | TBD value should be set to be "3" because total bitwidth in case of 1MHz mode is 25bits and no more technical proposal exists to use this left 3bits. | Change TBD value to 3. And all these 3bits should be set to be 0. | REVISED (MAC: 2014-03-19 07:51:05Z) The comment is resolved by the resolution for CID 1077. | MAC | NDPMACFrames | [5 empty] | 2014-03-19 07:51 | MAC
2863 | Yongho Seok | 200 | 1 | 8.3.5.1.2 | 54 | 33 | T | N | 54.33 | 33 | 8.3.5.1.2 |  | V | younghoon kwon | 11-14/0247r1 |  | If a STA does not have any preferred MCS, the preferred MCS field in the NDP PS-Poll frame should be set to a reserved value. | Define a reserved value for indicating no preferred MCS. | REVISED (MAC: 2014-03-19 07:51:23Z) Agree with the commenter in principle. The proposed resolution is to add one state in the Preferred MCS subfield that indicates a STA don’t have “Preferred MCS”. TGah editor to make changes shown in 14/0247r1 under the heading for CID 1077 to 2983. | MAC | NDPMACFrames | [5 empty] | 2014-03-19 07:52 | MAC
2883 | Young Hoon Kwon | 200 | 1 | 8.3.5.1.2 | 54 | 35 | T | Y | 54.35 | 35 | 8.3.5.1.2 |  | V | younghoon kwon | 11-14/0247r1 |  | "may language" is not appropriate in chapter 8. The sentence "This field may be used in determining MCS level of PPDU for BU delivery." should be delted or moved to an appropriate subclause. | As mentioned in the Comment. | REVISED (MAC: 2014-03-19 07:51:41Z) Agree with the commenter in principle. TGah editor to make changes shown in 14/0247r1 under the heading for CID 1077 to 2983. | MAC | NDPMACFrames | [5 empty] | 2014-03-19 07:52 | MAC
2813 | Sudhir Srinivasa | 200 | 1 | 8.3.5.1.2 | 54 | 37 | T | Y | 54.37 | 37 | 8.3.5.1.2 |  | V | younghoon kwon | 11-14/0247r1 |  | What exactly does duration include - both response frame duration + inter-frame spacing? | Explanation/Clarifitaion needed | REVISED (MAC: 2014-03-19 07:52:01Z) The comment is resolved by the resolution for CID 1344. | MAC | NDPMACFrames | [5 empty] | 2014-03-19 07:52 | MAC
2292 | Liwen Chu | 200 | 1 | 8.3.5.1.2 | 54 | 37 | T | Y | 54.37 | 37 | 8.3.5.1.2 |  | V | younghoon kwon | 11-14/0247r1 |  | Does the Duration include the IFS and responding frame TX time? | Clarify it. | REVISED (MAC: 2014-03-19 07:52:21Z) The comment is resolved by the resolution for CID 1344. | MAC | NDPMACFrames | [5 empty] | 2014-03-19 07:52 | MAC
2054 | James Lansford | 200 | 1 | 8.3.5.1.2 | 76 | 4 | T | Y | 76.04 | 4 | 8.3.5.1.2 |  | V | younghoon kwon | 11-14/0247r1 |  | There are 42 instances of "TBD" in the draft. This is far too many for a WG letter ballot. | Multiple instances of TBD, beginning with Line 4 on Page 76 | REVISED (MAC: 2014-03-19 07:52:37Z) The comment is resolved by the resolution for CID 1077. | MAC | NDPMACFrames | [5 empty] | 2014-03-19 07:53 | MAC
2723 | SHOUKANG ZHENG | 200 | 1 | 8.3.5.1.2 | 53 | 4 | T | N | 53.04 | 4 | 8.3.5.1.2 |  | V | younghoon kwon | 11-14/0247r1 |  | TBD is found | Need to define the TBD | REVISED (MAC: 2014-03-19 07:53:07Z) The comment is resolved by the resolution for CID 1077. | MAC | NDPMACFrames | [5 empty] | 2014-03-19 07:53 | MAC
1374 | amin jafarian | 200 | 1 | 8.3.5.1.2 | 53 | 40 | T | Y | 53.4 | 40 | 8.3.5.1.2 |  | V | younghoon kwon | 11-14/0247r1 |  | UDI field is included in NDP PS-Polls (1MHz and >=2MHz) which seems not to be bery well defined and there is no protocol behavior description based on this indication. Also when it is set to 0 and 1 it is the same signaling as the already existing More Data field. In addition, there are a couple of TBDs in the NDP PS-Poll (1MHz). Also NDP PS-Polls do not have a signaling provided by PS-Polls (i.e., indicate Poll type) which is useful to indicate the AP the type of information the STA requests. | Replace "UDI" field in Table 8-44 and Table 8-45 with "More Data". Replace existing text in the Description column of the UDI field in both Tables 8-44 and Table 8-45 with the following text: "The More Data field is described in 8.2.4.1.8 (More Data field)." And add the following sentence at the end of the paragraph added after the 6th paragraph of subclause 8.2.4.1.8: " An S1G STA sets the More Data field of an NDP PS-Poll (>=2MHz) to a value greater than 1, to indicate the duration of the data buffered for transmission to the frame's recipient during the current SP or TXOP (in multiples of 8us). Define the TBDs. | REVISED (MAC: 2014-03-19 07:53:35Z) Agree with the commenter in a way that UDI subfield is not clearly defined. However, as “More Data field described in 8.2.4.1.8 (More Data field) is defined as a 1 bit indicator, it may not be appropriate to apply this for 2MHz frame case where it represents the duration of the uplink transmission. Therefore, clearer definition on UDI subfield will be a better resolution. The comment is resolved by the resolution for CID 1344. | MAC | NDPMACFrames | [5 empty] | 2014-03-19 07:54 | MAC
1701 | David Hunter | 200 | 1 | 8.3.5.1.2 | 53 | 43 | T | Y | 53.43 | 43 | 8.3.5.1.2 |  | V | younghoon kwon | 11-14/0247r1 |  | Many nouns need articles. | Replace "NDP MAC frame body of NDP PS-Poll frame" with "The NDP MAC frame body of the NDP PS-Poll frame", on line 46 replace "of NDP" with "of the NDP" and on lines 59 and 61 replace "PARTIAL_AID addressed to AP" with "The partial AID addressed to the AP," and replace "PARTIAL_AID" with "The partial AID", respectively. | REVISED (MAC: 2014-03-19 07:53:50Z) Part of comments are already resolved by comment resolution shown in 14/0210r1. And, comments on lines 59 and 61 are reasonable and proposed resolution is to modify as shown here. TGah editor to make changes shown in 14/0247r1 under the heading for CID 1077 to 2983. | MAC | NDPMACFrames | [5 empty] | 2014-03-19 07:54 | MAC
2983 | Zhongding Lei | 200 | 1 | 8.3.5.1.2 | 54 |  | T | N | 54 |  | 8.3.5.1.2 |  | V | younghoon kwon | 11-14/0247r1 |  | There are "TBD"s should be filled | please complete the required fields | REVISED (MAC: 2014-03-19 07:54:12Z) The comment is resolved by the resolution for CID 1077. | MAC | NDPMACFrames | [5 empty] | 2014-03-19 07:54 | MAC
2884 | Young Hoon Kwon | 200 | 1 | 8.3.5.1.2 | 54 | 4 | T | Y | 54.04 | 4 | 8.3.5.1.2 |  | V | younghoon kwon | 11-14/0247r1 |  | TBDs in Preferred MCS and Reserved field should be clarified. | As mentioned in the Comment. | REVISED (MAC: 2014-03-19 07:54:28Z) The comment is resolved by the resolution for CID 1077. | MAC | NDPMACFrames | [5 empty] | 2014-03-19 07:55 | MAC
2806 | Stephen Mccann | 200 | 1 | 8.3.5.1.2 | 54 | 4 | T | Y | 54.04 | 4 | 8.3.5.1.2 |  | V | younghoon kwon | 11-14/0247r1 |  | Regarding Table 8-44, this draft is not ready for sponsor ballot with "TBD"s. When will the 2B be decided? What decision is awaited? Is this ANA or something else? | as per comment | REVISED (MAC: 2014-03-19 07:54:40Z) The comment is resolved by the resolution for CID 1077. | MAC | NDPMACFrames | [5 empty] | 2014-03-19 07:55 | MAC
2244 | Lei Wang | 200 | 1 | 8.4.2.6.1.3 | 72 | 57 | T | Y | 72.57 | 57 | 8.4.2.6.1.3 |  | J | Wang Haiguang | 11-14/0250r0 |  | What's the justification for having both Block Bitmap mode and Offset Length Bitmap (OLB) mode for the S1G Partial Bitmap encoding? Particularly, the OLB mode does not bring in any additional benefits, instead, it is less efficient than the Block Bitmap mode, also adding more complexity for adding another mode. | Please Clarify the need for the OLB mode or just Delete it from 11ah/D1.0. | REJECTED (MAC: 2014-03-19 07:57:41Z) The OLB mode provides better performance than the Block Bitmap mode with additional complexity, as illustrated in 11-12/388r2. | MAC | InformationElements | [5 empty] | 2014-03-19 07:58 | MAC
1117 | Adrian Stephens | 200 | 1 | 8.4.2.170b | 87 | 9 | E | Y | 87.09 | 9 | 8.4.2.170b |  | V | Wang Haiguang | 11-14/0273r1 |  | "The RAW is a Regular RAW." Well, I'm certainly glad it isn't an irregular RAW. But this statement is about as useful as that chocolate teapot. | Replace "Regular RAW" with something more descriptive. Make this change globally. | REVISED (MAC: 2014-03-19 08:26:23Z) Tgah editor to make changes shown in 11-14-0273r1 under the heading for CID 1117. | MAC | InformationElements | [5 empty] | 2014-03-19 08:26 | MAC
1419 | amin jafarian | 200 | 1 | 4.8.2.170b | 87 | 46 | T | Y | 87.46 | 46 | 8.4.2.170b |  | V | Wang Haiguang | 11-14/0273r1 |  | define "eligible STAs" | replace it as "TIM STAs" | REVISED (MAC: 2014-03-19 08:26:43Z) Tgah editor to make changes shown in 11-14-0273r1 under the heading for CID 1419. | MAC | InformationElements | [5 empty] | 2014-03-19 08:27 | MAC
2240 | Lei Wang | 200 | 1 | 8.4.2.170b | 87 | 47 | T | Y | 87.47 | 47 | 8.4.2.170b |  | V | Wang Haiguang | 11-14/0273r1 |  | where is the 1.7ms coming from? Why 1.7ms? | Please clarify | REVISED (MAC: 2014-03-19 08:27:04Z) Tgah editor to make changes shown in 11-14-0273r1 under the heading for CID 2240. | MAC | InformationElements | [5 empty] | 2014-03-19 08:27 | MAC
1122 | Adrian Stephens | 200 | 1 | 8.4.2.170b | 87 | 47 | G | Y | 87.47 | 47 | 8.4.2.170b |  | V | Wang Haiguang | 11-14/0273r1 |  | "1.7ms" -- magic numbers are evil, because when you're maintaining this in son-of-.11ah, folks will have no idea where this came from. | Either relate to defined attributes/characteristics, or add a NOTE-- explaining its derivation. | REVISED (MAC: 2014-03-19 09:46:39Z) Tgah editor to make changes shown in 11-14-0273r1 under the heading for CID 1122. | MAC | InformationElements | [5 empty] | 2014-03-19 09:47 | MAC
2671 | Rojan Chitrakar | 200 | 1 | 8.4.2.170b | 89 | 29 | T | N | 89.29 | 29 | 8.4.2.170b |  | V | Wang Haiguang | 11-14/0273r1 |  | The unit of PRAW Start Offset subfield should be 2TU instead of TU otherwise it cannot cover the entire Beacon Interval. | As stated in the comment. | REVISED (MAC: 2014-03-19 09:46:56Z) The comment is resolved by the resolution for CID 2958. | MAC | InformationElements | [5 empty] | 2014-03-19 09:47 | MAC
2956 | Zhongding Lei | 200 | 1 | 8.4.2.170b | 90 | 23 | T | N | 90.23 | 23 | 8.4.2.170b |  | J | Wang Haiguang | 11-14/0273r1 |  | Unit of PRAW Periodicity should be beacon interval (instead of short beacon interval) if dot11ShortBeaconOptionImplemented is false. | As in comment. | REJECTED (MAC: 2014-03-19 09:47:16Z) Use of Short Beacon frame is mandatory for S1G STAs. | MAC | InformationElements | [5 empty] | 2014-03-19 09:47 | MAC
2586 | Mitsuru Iwaoka | 200 | 1 | 8.4.2.17b | 90 | 23 | T | Y | 90.23 | 23 | 8.4.2.17b |  | V | Wang Haiguang | 11-14/0273r1 |  | A behavior of PRAW is not defined when PRAW Validity subfield is set to 0. | Insert the following text at the end of the 2nd last paragraph. --- If the PRAW Validity subfield is set to 0, the PRAW which have same PRAW Start Offset value is canceled. | REVISED (MAC: 2014-03-19 09:47:33Z) The comment is resolved by the resolution for CID 2957 | MAC | InformationElements | [5 empty] | 2014-03-19 09:48 | MAC
2957 | Zhongding Lei | 200 | 1 | 8.4.2.170b | 90 | 27 | T | N | 90.27 | 27 | 8.4.2.170b |  | V | Wang Haiguang | 11-14/0273r1 |  | PRAW Validity subfield should be able to indicate the PRAW lifetime is infinite. | When PRAW validity is of value 255 (set to all ones), the PRAW is valid throughout the lifetime of the BSS. | REVISED (MAC: 2014-03-19 09:47:49Z) Agree with the commenter in principle TGah editor to make changes shown in 14/0273r1 under the heading for CID 2957 | MAC | InformationElements | [5 empty] | 2014-03-19 09:48 | MAC
2958 | Zhongding Lei | 200 | 1 | 8.4.2.170b | 90 | 29 | T | N | 90.29 | 29 | 8.4.2.170b |  | V | Wang Haiguang | 11-14/0273r1 |  | Unit of PRAW Start Offset should be in BI or short BI, instead of TU. | When dot11ShortBeaconOptionImplemented is false, the unit of PRAW start offset is beacon interval. When dot11ShortBeaconOptionImplemented is true, the unit of PRAW start offset is short beacon interval. | REVISED (MAC: 2014-03-19 09:48:13Z) Agree with the commenter in principle. TGah editor to make changes shown in 14/0273r1 under the heading for CID 2958 | MAC | InformationElements | [5 empty] | 2014-03-19 09:48 | MAC
2894 | Young Hoon Kwon | 200 | 1 | 8.4.2.170b | 90 | 29 | T | Y | 90.29 | 29 | 8.4.2.170b |  | V | Wang Haiguang | 11-14/0273r1 |  | To figure out the start time of each PRAW, it needs both PRAW start offset and RAW Start Time subfield. PRAW start offset subfield indicates the T(S)BTT that the first window of the PRAW appears, and RAT Start Time indicates the start time within the (short) beacon interval. Therefore, the explanation on PRAW Start Offset subfield should be modified accordingly. | Modify the sentence from "The PRAW Start Offset subfield indicates the offset value in TU from the end of the (Short) Beacon frame that the first window of the PRAW appears from" to "The PRAW Start Offset subfield indicates the offset value to a (short) beacon frame that the first window of the PRAW appears in unit of short beacon interval". | REVISED (MAC: 2014-03-19 09:48:30Z) Agree with the commenter in principle. TGah editor to make changes shown in 14/0273r1 under the heading for CID 2894 | MAC | InformationElements | [5 empty] | 2014-03-19 09:49 | MAC
2587 | Mitsuru Iwaoka | 200 | 1 | 8.4.2.170b | 90 | 29 | T | Y | 90.29 | 29 | 8.4.2.170b |  | V | Wang Haiguang | 11-14/0273r1 |  | In the subclause 8.4.2.170b (RPS element), The PRAW Start Offset subfield is specified as the offset value in TU from the end of the (Short) Beacon frame that the first window of the PRAW appears from. When a non-AP STA receives a (Short) Beacon including RPS element with PRAW allocation, it cannot determine whether it is the first Beacon after the PRAW allocation or not, while the non-AP STA might miss previous Beacons. So, the non-AP STA cannot calculate the start time of the "first" windows of the PRAW. To synchronize PRAW and TWT, it is necessary to define the start time of the first windows of the PRAW based on TSF. | Change the length the PRAW Start Offset subfield to 8 octets, and change the last paragraph of 8.4.2.170b as follows: --- The PRAW Start Offset subfield contains a value that defines a TSF time for when the first windows of the PRAW appears. | REVISED (MAC: 2014-03-19 09:48:48Z) The comment is resolved by the resolution for CID 2958. | MAC | InformationElements | [5 empty] | 2014-03-19 09:49 | MAC
1421 | amin jafarian | 200 | 1 | 8.4.2.170b | 90 | 29 | T | Y | 90.29 | 29 | 8.4.2.170b |  | V | Wang Haiguang | 11-14/0273r1 |  | it is not clear how the PRAW start offset and the RAW start time coexists in a Periodic RAW. Is it overwrite on the RAW Start? Also define the TBD reference | clarify or remove and replace it with RAW start time and define the TBD. | REVISED (MAC: 2014-03-19 09:49:05Z) The comment is resolved by the resolution for CID 2894. | MAC | InformationElements | [5 empty] | 2014-03-19 09:49 | MAC
1420 | amin jafarian | 200 | 1 | 8.4.2.170b | 90 | 29 | T | Y | 90.29 | 29 | 8.4.2.170b |  | V | Wang Haiguang | 11-14/0273r1 |  | PRAW Start offset is defined based on the end of Beacon or Probe Response, and therefore in the periodic RAW it is not clear how it will be used for non-TIM STAs, this may cause the following confusions: 1- If the original RPS element is in Probe Response with a periodic RAW indication, the next RAW occures when? 2- for protecting non-TIM STA, the protected interval will change in each beacon based on the "end of beacon"?! | re-define the PRAW Start offset based on TBTT or TSBTT instead of end of beacon | REVISED (MAC: 2014-03-19 09:49:17Z) The comment is resolved by the resolution for CID 2894. | MAC | InformationElements | [5 empty] | 2014-03-19 09:49 | MAC
2733 | SHOUKANG ZHENG | 200 | 1 | 8.4.2.170b | 90 | 30 | T | N | 90.3 | 30 | 8.4.2.170b |  | V | Wang Haiguang | 11-14/0273r1 |  | TBD is found | as commented | REVISED (MAC: 2014-03-19 09:49:35Z) Agree with the commenter in principle TGah editor to make changes shown in 14/0273r1 under the heading for CID 2733 | MAC | InformationElements | [5 empty] | 2014-03-19 09:50 | MAC
2943 | Zhongding Lei | 200 | 1 | 8.4.2.170v | 124 | 15 | E | N | 124.15 | 15 | 8.4.2.170v |  | V | Chittabrata Ghosh | 11-14/0271r1 |  | Missing 'and' in the sentence | Insert 'and it' after '...one octet length' | REVISED (MAC: 2014-03-19 09:57:40Z) TGah editor to make changes shown in 11-14/0271r2 under the heading for CID 1149, 1150, 1439, 2303, 2736, 2943, 2944, and 2945 | MAC | InformationElements | [5 empty] | 2014-03-19 09:58 | MAC
2303 | Liwen Chu | 200 | 1 | 8.4.2.170v | 124 | 18 | T | Y | 124.18 | 18 | 8.4.2.170v |  | V | Chittabrata Ghosh | 11-14/0271r1 |  | Are there other group types? | List all the group types here. | REVISED (MAC: 2014-03-19 09:57:55Z) TGah editor to make changes shown in 11-14/0271r2 under the heading for CID 1149, 1150, 1439, 2303, 2736, 2943, 2944, and 2945 | MAC | InformationElements | [5 empty] | 2014-03-19 09:58 | MAC
1149 | Adrian Stephens | 200 | 1 | 8.4.2.170v | 124 | 18 | T | Y | 124.18 | 18 | 8.4.2.170v |  | V | Chittabrata Ghosh | 11-14/0271r1 |  | "Group 0000 indicates that the group IDs list refers to sectorization use." This makes no sense to me. How can the the list refer to anything? | Reword it so it makes sense. | REVISED (MAC: 2014-03-19 12:03:48Z) TGah editor to make changes shown in 11-14/0271r2 under the heading for CID 1149, 1150, 1439, 2303, 2736, 2943, 2944, and 2945 | MAC | InformationElements | [5 empty] | 2014-03-19 12:04 | MAC
2944 | Zhongding Lei | 200 | 1 | 8.4.2.170v | 124 | 19 | T | N | 124.19 | 19 | 8.4.2.170v |  | V | Chittabrata Ghosh | 11-14/0271r1 |  | Usage of Group ID Type values other than 0000 is not specified. | Specify the usage of Group ID Types values other than 0000. | REVISED (MAC: 2014-03-19 12:04:10Z) TGah editor to make changes shown in 11-14/0271r2 under the heading for CID 1149, 1150, 1439, 2303, 2736, 2943, 2944, and 2945 | MAC | InformationElements | [5 empty] | 2014-03-19 12:04 | MAC
2945 | Zhongding Lei | 200 | 1 | 8.4.2.170v | 124 | 21 | E | N | 124.21 | 21 | 8.4.2.170v |  | V | Chittabrata Ghosh | 11-14/0271r1 |  | Redundant 'it' in the sentence. | Delete 'it' after '.. A new group ID that ' | REVISED (MAC: 2014-03-19 12:04:21Z) TGah editor to make changes shown in 11-14/0271r2 under the heading for CID 1149, 1150, 1439, 2303, 2736, 2943, 2944, and 2945 | MAC | InformationElements | [5 empty] | 2014-03-19 12:04 | MAC
2736 | SHOUKANG ZHENG | 200 | 1 | 8.4.2.170v | 124 | 21 | T | N | 124.21 | 21 | 8.4.2.170v |  | V | Chittabrata Ghosh | 11-14/0271r1 |  | Group ID is 4-bit in length in Group ID List element. When aligned to octect boundary, it is ambiguous that whether the last Group ID is valid or some bits for padding. There are some options: (1) reserve a special Group ID field value e.g. 1111 as the padding bits; (2) Group ID field value should be in ascending or descending order. If a reserve order is found, the remaining bits are for padding. For example, if a Group ID field value of 0002 is followed by a value of 0000, then the value of 0000 is padding bits; (3) add a Group ID Count into Group ID List element to indicate the number of Group ID field in the element. | Change to "The Group ID field is a 4 bit field and it indicates a new group ID that it is associated to the receiver stations. The value of 1111 for Group ID field is reserved as the padding bits." | REVISED (MAC: 2014-03-19 12:04:35Z) TGah editor to make changes shown in 11-14/0271r2 under the heading for CID 1149, 1150, 1439, 2303, 2736, 2943, 2944, and 2945 | MAC | InformationElements | [5 empty] | 2014-03-19 12:05 | MAC
1439 | amin jafarian | 200 | 1 | 8.4.2.170v | 124 | 21 | T | Y | 124.21 | 21 | 8.4.2.170v |  | V | Chittabrata Ghosh | 11-14/0271r1 |  | there are multiple Group ID defined in the text with different resolutions for example Group ID defined in page 49 line 56 has 6 bits resolution while Group ID defined in page 124 line 21 has 4 bits resolution and Group ID defined in page 99 line 39 has 8 bits resolution. | either use the same definition through the text or use different names for the "Group ID", e.g. "Sectorization Group ID" | REVISED (MAC: 2014-03-19 12:04:49Z) TGah editor to make changes shown in 11-14/0271r2 under the heading for CID 1149, 1150, 1439, 2303, 2736, 2943, 2944, and 2945 | MAC | InformationElements | [5 empty] | 2014-03-19 12:05 | MAC
1150 | Adrian Stephens | 200 | 1 | 8.4.2.170v | 124 | 21 | E | Y | 124.21 | 21 | 8.4.2.170v |  | V | Chittabrata Ghosh | 11-14/0271r1 |  | "a new group ID that it is associated to the receiver stations" - wrong preposition | to -> with | REVISED (MAC: 2014-03-19 12:05:00Z) TGah editor to make changes shown in 11-14/0271r2 under the heading for CID 1149, 1150, 1439, 2303, 2736, 2943, 2944, and 2945 | MAC | InformationElements | [5 empty] | 2014-03-19 12:05 | MAC
1423 | amin jafarian | 200 | 1 | 8.4.2.170j | 97 | 8 | T | Y | 97.08 | 8 | 8.4.2.170j |  | V | Matthew Fischer | 11-14/0278r1 |  | TWT grouping is an optional feature while it exists by defult in the TWT IE and it is 3 octet. It should be present only if the Grouping is in use. | Make the TWT group Assignment field optionally present | REVISED (MAC: 2014-03-19 12:10:23Z) TGah editor to make changes shown in 11-14/0278r1 under the heading for CID 1423, 1424, 1626, 2139, 2187, 2188, 2189, 2190, 2191, 2192, 2701 | MAC | InformationElements | [5 empty] | 2014-03-19 12:10 | MAC
1626 | Chittabrata Ghosh | 200 | 1 | 8.4.2.170j | 97 | 40 | T | N | 97.4 | 40 | 8.4.2.170j |  | V | Matthew Fischer | 11-14/0278r1 |  | The concept of TWT Grouping can be utilized in defining TWTs of STAs with less overhead | Consider defining a method of assigning TWTs using TWT grouping concept and using the TWT grouping concept in allocating Next TWT values with reduced signaling | REVISED (MAC: 2014-03-19 12:10:36Z) TGah editor to make changes shown in 11-14/0278r1 under the heading for CID 1423, 1424, 1626, 2139, 2187, 2188, 2189, 2190, 2191, 2192, 2701 | MAC | InformationElements | [5 empty] | 2014-03-19 12:11 | MAC
2187 | Lei Wang | 200 | 1 | 8.4.2.170j | 99 | 31 | T | Y | 99.31 | 31 | 8.4.2.170j |  | V | Matthew Fischer | 11-14/0278r1 |  | Multiple questions regarding the text specifying the TWT Group Assignment field in the paragraph in line 31 page 99, e.g., 1) who assigns the TWT group? only the TWT responding STA? 2). If only TWT responding STA assigns, then it should be clearly specified that this field is valid only when sending from TWT responding STA. | Please provide clarification to address the questions asked in this comment. | REVISED (MAC: 2014-03-19 12:10:54Z) TGah editor to make changes shown in 11-14/0278r1 under the heading for CID 1423, 1424, 1626, 2139, 2187, 2188, 2189, 2190, 2191, 2192, 2701 | MAC | InformationElements | [5 empty] | 2014-03-19 12:11 | MAC
1424 | amin jafarian | 200 | 1 | 8.4.2.170j | 99 | 39 | T | Y | 99.39 | 39 | 8.4.2.170j |  | V | Matthew Fischer | 11-14/0278r1 |  | there are multiple Group ID defined in the text with different resolutions for example Group ID defined in page 49 line 56 has 6 bits resolution while Group ID defined in page 124 line 21 has 4 bits resolution and Group ID defined in page 99 line 39 has 8 bits resolution. | either use the same definition through the text or use different names for the "Group ID", e.g. "TWT Group ID" | REVISED (MAC: 2014-03-19 12:11:07Z) TGah editor to make changes shown in 11-14/0278r1 under the heading for CID 1423, 1424, 1626, 2139, 2187, 2188, 2189, 2190, 2191, 2192, 2701 | MAC | InformationElements | [5 empty] | 2014-03-19 12:11 | MAC
2188 | Lei Wang | 200 | 1 | 8.4.2.170j | 99 | 39 | T | Y | 99.39 | 39 | 8.4.2.170j |  | V | Matthew Fischer | 11-14/0278r1 |  | Questions about the sentence " The Group ID represents a set of STAs with adjacent TWT values." 1). Is the TWT value the only parameter used to group TWTs? 2). Actually, what are the members of a Group? A STA? a TWT? If it is TWT, then a STA may have multiple TWTs in the same group? | Please provide clarification to address the questions asked in this comment. | REVISED (MAC: 2014-03-19 12:11:27Z) TGah editor to make changes shown in 11-14/0278r1 under the heading for CID 1423, 1424, 1626, 2139, 2187, 2188, 2189, 2190, 2191, 2192, 2701 | MAC | InformationElements | [5 empty] | 2014-03-19 12:12 | MAC
2190 | Lei Wang | 200 | 1 | 8.4.2.170j | 99 | 40 | T | Y | 99.4 | 40 | 8.4.2.170j |  | V | Matthew Fischer | 11-14/0278r1 |  | There seems a problem with the sentence in line 40 page 99: if the Groud ID 0000000 means all the STAs in a TWT group, then how to identify the TWT group, i.e., all the STAs in which TWT group? | Please clarify or just delete the sentence. | REVISED (MAC: 2014-03-19 12:11:42Z) TGah editor to make changes shown in 11-14/0278r1 under the heading for CID 1423, 1424, 1626, 2139, 2187, 2188, 2189, 2190, 2191, 2192, 2701 | MAC | InformationElements | [5 empty] | 2014-03-19 12:12 | MAC
2139 | kaiying Lv | 200 | 1 | 8.4.2.170j TWT element | 99 | 41 | E | Y | 99.41 | 41 | 8.4.2.170j TWT element |  | V | Matthew Fischer | 11-14/0278r1 |  | the TWT Group ID field is not present. | change "in the TWT Group ID field" to "in the Group ID field of TWT element" | REVISED (MAC: 2014-03-19 12:12:04Z) TGah editor to make changes shown in 11-14/0278r1 under the heading for CID 1423, 1424, 1626, 2139, 2187, 2188, 2189, 2190, 2191, 2192, 2701 | MAC | InformationElements | [5 empty] | 2014-03-19 12:12 | MAC
2701 | Santosh Ghanshyam Pandey | 200 | 1 | 8.4.2.170j | 99 | 41 | T | Y | 99.41 | 41 | 8.4.2.170j |  | V | Matthew Fischer | 11-14/0278r1 |  | If Group ID is 0, then how do the STAs determine which TWT group id the signalling is intended for? | Clarify how the group for singalling is determined when the group id field is 0 | REVISED (MAC: 2014-03-19 12:12:21Z) TGah editor to make changes shown in 11-14/0278r1 under the heading for CID 1423, 1424, 1626, 2139, 2187, 2188, 2189, 2190, 2191, 2192, 2701 | MAC | InformationElements | [5 empty] | 2014-03-19 12:12 | MAC
2189 | Lei Wang | 200 | 1 | 8.4.2.170j | 99 | 41 | E | Y | 99.41 | 41 | 8.4.2.170j |  | V | Matthew Fischer | 11-14/0278r1 |  | The value 00000000 seems a binary number in in line 41 page 99. It should use the binary number representation. | In line 41 page 99, change "00000000" to "0b00000000". | REVISED (MAC: 2014-03-19 12:12:36Z) Tgah editor to make changes shown in 11-14/0278r1 under the heading for CID 1423, 1424, 1626, 2139, 2187, 2188, 2189, 2190, 2191, 2192, 2701 | MAC | InformationElements | [5 empty] | 2014-03-19 12:13 | MAC
2191 | Lei Wang | 200 | 1 | 8.4.2.170j | 99 | 45 | E | Y | 99.45 | 45 | 8.4.2.170j |  | V | Matthew Fischer | 11-14/0278r1 |  | Use binary representation for binary numbers. | in line 45 page 99, change "00010100" to "0b00010100" | REVISED (MAC: 2014-03-19 12:12:52Z) TGah editor to make changes shown in 11-14/0278r1 under the heading for CID 1423, 1424, 1626, 2139, 2187, 2188, 2189, 2190, 2191, 2192, 2701 | MAC | InformationElements | [5 empty] | 2014-03-19 12:13 | MAC
2192 | Lei Wang | 200 | 1 | 8.4.2.170j | 99 | 49 | T | Y | 99.49 | 49 | 8.4.2.170j |  | V | Matthew Fischer | 11-14/0278r1 |  | There are multiple questions with the paragraph in line 49 page 99, including: 1. what is a TWT value? Is it the 8-byte timestamp value given in the Target Wake Time field in the TWT element? 2. how a TWT value of 80msec is calculated? The difference between the TWT field and the current TSF timer? 3. more importantly, it is wrong the conclusion given by the last sentence of the paragraph, i.e., "this STA concludes that there are at most 6 STAs contending for the channel currently", because this STA only knows how much STAs before him, which does not mean there may be more STAs afer him. For example, the first STA get its TWT as the zero offset, so it concludes that he is the only one. Then the 2nd STA gets its TWT as sero offset plus the incremental value, then it concludes there are "at most" 2 STAs, ..... | Please revise the paragraph in line 49 page 99 at address the questions of this comment or just delete the paragraph. | REVISED (MAC: 2014-03-19 12:13:05Z) TGah editor to make changes shown in 11-14/0278r1 under the heading for CID 1423, 1424, 1626, 2139, 2187, 2188, 2189, 2190, 2191, 2192, 2701 | MAC | InformationElements | [5 empty] | 2014-03-19 12:13 | MAC
2535 | Minyoung Park | 200 | 1 | 9.41.4 | 180 | 1 | T | N | 180.01 | 1 | 9.41.4 |  | V | Chittabrata Ghosh | 11-14/0278r1 |  | The purpose of the TWT grouping is unclear compared to the procedure that assigns a TWT value during the TWT setup and through following frame exchanges during TWT SPs based on the procedure defined in 9.41.1, 9.41.2, and 9.41.3. Since an AP can decide which TWT value to include in a TWT response to the TWT requesting STA, how the AP does the grouping is implementation dependent and the AP can have the grouping information internally and do not need to communicate to non-AP STAs. | Delete the subclause 9.41.4 TWT Grouping. | REVISED (MAC: 2014-03-19 12:13:55Z) TGah editor to make changes shown in 11-13/0278r1 under the heading for CID 1513, 2535, 2864, and 2865 | MAC | TWT | [5 empty] | 2014-03-19 12:14 | MAC
1513 | amin jafarian | 200 | 1 | 9.41.4 | 183 | 1 | T | Y | 183.01 | 1 | 9.41.4 |  | V | Chittabrata Ghosh | 11-14/0278r1 |  | TWT grouping does not define any meaningful operation | Either change it to define a useful operation or remove the subclause | REVISED (MAC: 2014-03-19 12:14:09Z) TGah editor to make changes shown in 11-14/0278r1 under the heading for CID | MAC | TWT | [5 empty] | 2014-03-19 12:14 | MAC
2865 | Yongho Seok | 200 | 1 | 9.41.4 | 183 | 1 | T | N | 183.01 | 1 | 9.41.4 |  | V | Chittabrata Ghosh | 11-14/0278r1 |  | TWT Grouping has the following granularity for TWT. 0-255 ms, 0-255 sec, 0-255 min, 0-255 hr, 0-255 day The following TWT can not be assigned to TWT STA. 256 - 999 ms, 1001 - 1999 ms, 2001 - 2999 ms... 256 - 299 sec, 301 - 359 sec, 361 - 419 sec... 256 - 299 min, 301 - 359 min, 361 - 419 min... TWT Grouping field of 3 octets gives a TWT STA a serious constraint. The size of TWT Grouping field should be increased. But, in that case, the benifit of TWT Grouping is lost. If TWT Grouping can not support the granularity of 0-2^64 (ms), remove TWT Grouping. | Delete subclause 9.41.4 TWT Grouping. | REVISED (MAC: 2014-03-19 12:14:23Z) TGah editor to make changes shown in 11-14/0278r1 under the heading for CID 1513, 2535, 2864, and 2865 | MAC | TWT | [5 empty] | 2014-03-19 12:14 | MAC
2218 | Lei Wang | 200 | 1 | 9.41.4 | 183 | 11 | E | Y | 183.11 | 11 | 9.41.4 |  | J | Chittabrata Ghosh | 11-14/0278r1 |  | why some words are underlined in the paragraph in line 11 page 183? | remove the "underline" in the paragraph in line 11 page 183. | REJECTED (MAC: 2014-03-19 12:14:40Z) Comment: The text under discussions is deleted | MAC | TWT | [5 empty] | 2014-03-19 12:15 | MAC
1229 | Adrian Stephens | 200 | 1 | 9.41.4 | 183 | 11 | E | N | 183.11 | 11 | 9.41.4 |  | J | Chittabrata Ghosh | 11-14/0278r1 |  | There's some spurious underlining in this para. | Remove it. | REJECTED (MAC: 2014-03-19 12:15:03Z) Comment: The text under discussions is deleted | MAC | TWT | [5 empty] | 2014-03-19 12:15 | MAC
1230 | Adrian Stephens | 200 | 1 | 9.41.4 | 183 | 23 | E | Y | 183.23 | 23 | 9.41.4 |  | J | Chittabrata Ghosh | 11-14/0278r1 |  | For consistency, please use Arial font for all text in the figure. | As in comment | REJECTED (MAC: 2014-03-19 12:15:24Z) Comment: The figure is deleted | MAC | TWT | [5 empty] | 2014-03-19 12:15 | MAC
2219 | Lei Wang | 200 | 1 | 9.41.4 | 183 | 48 | T | Y | 183.48 | 48 | 9.41.4 |  | J | Chittabrata Ghosh | 11-14/0278r1 |  | Couple of questions to the sentence in line 48 page 183, including: 1) When the TWT grouping is used, do all the TWT STAs have to belong to a TWT group? 2). Does a TWT group has to be predefined? How to pre-define a TWT group? | Clarify the text in line 48 page 183 to address the questions asked by this comment. Or, change the sentence in line 48 page 183 to the following: Based on the requested or demanded TWT value from a STA, an AP may assign it to one of the TWT Groups. | REJECTED (MAC: 2014-03-19 12:15:37Z) Comment: The text under discussions is deleted | MAC | TWT | [5 empty] | 2014-03-19 12:16 | MAC
2220 | Lei Wang | 200 | 1 | 9.41.4 | 183 | 56 | T | Y | 183.56 | 56 | 9.41.4 |  | J | Chittabrata Ghosh | 11-14/0278r1 |  | Don't think the text in the paragraph in line 56 page 183 is technically correct regarding the correspondence between TXOP duration and the Increment within a TWT group, particularly to those high values of Increments, e.g., minutes or hours. In 802.11, do we have TXOP durations up to hours? | Please clarify the text in the paragraph in line 56 page 183 to address the issues identified by the comment, Or, just delete the paragraph in line 56 page 183. | REJECTED (MAC: 2014-03-19 12:15:48Z) Comment: The text under discussions is deleted | MAC | TWT | [5 empty] | 2014-03-19 12:16 | MAC
1231 | Adrian Stephens | 200 | 1 | 9.41.4 | 183 | 59 | E | N | 183.59 | 59 | 9.41.4 |  | J | Chittabrata Ghosh | 11-14/0278r1 |  | " set the Increment within Group value" -- Please avoid using the name of a field for any other purpose than preceding the word "field". Also use initial caps for the name of the field consistently. | Replace with "set the value of the Increment Within Group field" | REJECTED (MAC: 2014-03-19 12:16:02Z) Comment: The text under discussions is deleted | MAC | TWT | [5 empty] | 2014-03-19 12:16 | MAC
1232 | Adrian Stephens | 200 | 1 | 9.41.4 | 184 | 2 | E | Y | 184.02 | 2 | 9.41.4 |  | J | Chittabrata Ghosh | 11-14/0278r1 |  | "perform either ofthe following steps:" "either" is specific to a choice between two. But the list doesn't read as a list of alternatives. I really don't understand what's intended here. | Please clarify if this is a sequence of steps, or a list of alternatives and adjust language accordingly. | REJECTED (MAC: 2014-03-19 12:16:11Z) Comment: The text under discussions is deleted | MAC | TWT | [5 empty] | 2014-03-19 12:16 | MAC
1233 | Adrian Stephens | 200 | 1 | 9.41.4 | 184 | 4 | E | Y | 184.04 | 4 | 9.41.4 |  | J | Chittabrata Ghosh | 11-14/0278r1 |  | "STA wakes up " -- missing article | "The STA wakes up " | REJECTED (MAC: 2014-03-19 12:16:22Z) Comment: The text under discussions is deleted | MAC | TWT | [5 empty] | 2014-03-19 12:16 | MAC
2754 | SHOUKANG ZHENG | 200 | 1 | 9.41.4 | 186 | 1 | E | N | 186.01 | 1 | 9.41.4 |  | J | Chittabrata Ghosh | 11-14/0278r1 |  | Change "TSBTT" to "T(S)BTT". Need to have a simple statement somewhere in the draft/footnote as follows: Unless stated otherwise, TBTT may refer to TB(S)TT for S1G STA where TBSTT may be used. | as commented | REJECTED (MAC: 2014-03-19 12:16:38Z) Comment: The text under discussions is deleted | MAC | TWT | [5 empty] | 2014-03-19 12:17 | MAC
1866 | Graham Smith | 200 | 1 | 9.41.4 | 205 | 3 | T | Y | 205.03 | 3 | 9.41.4 |  | J | Chittabrata Ghosh | 11-14/0278r1 |  | "...the AP can protect this period from TIM STAs..." You define "non TIM STA" as "an S1G STA that does not listen to the beacon". I don't think you define TIM STA. For example is a TIM STA also a S1G STA or is it any STA that is not a 'non TIM STA'? Is a TIM STA any STA that is listening to beacons? | Replace "the AP can protect this period from TIM STA", with" the AP can protect this period from STAs that are listening to the beacon, TIM STAs, ..." | REJECTED (MAC: 2014-03-19 12:16:52Z) Comment: The text under discussions is deleted | MAC | TWT | [5 empty] | 2014-03-19 12:17 | MAC
1867 | Graham Smith | 200 | 1 | 9.41.4 | 205 | 9 | T | Y | 205.09 | 9 | 9.41.4 |  | J | Chittabrata Ghosh | 11-14/0278r1 |  | "This TWT group may be represented by a Group ID..." Is this really a 'may'? The Group ID is specific and can be for "all" but is not the intention that in the examples given in Fig 9.86 the Group ID is specific? | Replace with "This TWT group is represented by a Group ID..." | REJECTED (MAC: 2014-03-19 12:17:05Z) Comment: The text under discussions is deleted | MAC | TWT | [5 empty] | 2014-03-19 12:17 | MAC
1869 | Graham Smith | 200 | 1 | 9.41.4 | 205 | 14 | T | Y | 205.14 | 14 | 9.41.4 |  | J | Chittabrata Ghosh | 11-14/0278r1 |  | "The AP should define all TWT groups," should this be a 'shall'? | Replace with "The AP shall define all TWT groups," | REJECTED (MAC: 2014-03-19 12:17:18Z) Comment: The text under discussions is deleted | MAC | TWT | [5 empty] | 2014-03-19 12:17 | MAC
1870 | Graham Smith | 200 | 1 | 9.41.4 | 205 | 15 | E | Y | 205.15 | 15 | 9.41.4 |  | J | Chittabrata Ghosh | 11-14/0278r1 |  | "...each group identified by its Group ID, Zero Offset of Group, TWT Unit, and Increment within Group (see 8.4.2.170j)." Needs an 'is'. | ...each group is identified by its Group ID, Zero Offset of Group, TWT Unit, and Increment within Group (see 8.4.2.170j). | REJECTED (MAC: 2014-03-19 12:17:31Z) Comment: The text under discussions is deleted | MAC | TWT | [5 empty] | 2014-03-19 12:18 | MAC
1872 | Graham Smith | 200 | 1 | 9.41.4 | 205 | 22 | T | Y | 205.22 | 22 | 9.41.4 |  | J | Chittabrata Ghosh | 11-14/0278r1 |  | Fig 9-86. Unclear as to the start times and end times. Does this Figure need more information as to what the squares are? Does each square refer to a TWT STA (within the Group)? Please work a little on this to make it clear. | Please add further info to Fig 9-86 to make clearer | REJECTED (MAC: 2014-03-19 12:18:08Z) Comment: The text under discussions is deleted | MAC | TWT | [5 empty] | 2014-03-19 12:18 | MAC
1871 | Graham Smith | 200 | 1 | 9.41.4 | 205 | 22 | T | Y | 205.22 | 22 | 9.41.4 |  | J | Chittabrata Ghosh | 11-14/0278r1 |  | Fig 9-86. Could we have an alternative to "Increment within Group of 2" so as to be more explicit? | Replace one or more of the Groups with an "Increment within Group" of a value other than 2. | REJECTED (MAC: 2014-03-19 12:18:19Z) Comment: The text under discussions is deleted | MAC | TWT | [5 empty] | 2014-03-19 12:18 | MAC
1873 | Graham Smith | 200 | 1 | 9.41.4 | 206 | 2 | T | Y | 206.02 | 2 | 9.41.4 |  | J | Chittabrata Ghosh | 11-14/0278r1 |  | "...can perform either of the following steps:" this seems in indacate two alternative steps but we have 5 steps. "Either" is the wrong term. Furthermore the steps do not seem to offer an alternative they seem to indicate a recommended procedure | Replace "can perform either of the following steps:" with "can carry out the following steps:" | REJECTED (MAC: 2014-03-19 12:18:30Z) Comment: The text under discussions is deleted | MAC | TWT | [5 empty] | 2014-03-19 12:19 | MAC
2864 | Yongho Seok | 200 | 1 | 9.41.4 | 183 | 1 | T | N | 183.01 | 1 | 9.41.4 |  | V | Chittabrata Ghosh | 11-14/0278r1 |  | The purpose of the TWT grouping is unclear compared to the procedure that assigns a TWT value during the TWT setup and through following frame exchanges during TWT SPs based on the procedure defined in 9.41.1, 9.41.2, and 9.41.3. Since an AP can decide which TWT value to include in a TWT response to the TWT requesting STA, how the AP does the grouping is implementation dependent and the AP can have the grouping information internally and do not need to communicate to non-AP STAs. | Delete subclause 9.41.4 TWT Grouping. | REVISED (MAC: 2014-03-19 12:18:52Z) TGah editor to make changes shown in 11-14/0278r1 under the heading for CID 1513, 2535, 2864, and 2865 | MAC | TWT | [5 empty] | 2014-03-19 12:19 | MAC
1868 | Graham Smith | 200 | 1 | 9.41.4 | 205 | 11 | E | Y | 205.11 | 11 | 9.41.4 |  | J | Chittabrata Ghosh | 11-14/0278r1 |  | "..termed as Zero Offset of Group.." Needs a 'the' | Replace with "termed as the Zero Offset of Group" | REJECTED (MAC: 2014-03-19 12:19:09Z) Comment: The text under discussions is deleted | MAC | TWT | [5 empty] | 2014-03-19 12:19 | MAC
2617 | Osama Aboulmagd | 200 | 1 | 8.2.4.1 | 29 | 12 | T | Y | 29.12 | 12 | 8.2.4.1 |  | J | Liwen Chu | 11-14/0123r2 |  | The clause on Frame Control Field is becoming very hard to follow with the many options and varieties listed. | The cluase need to be restructures. A sub-cluase dedicated to S1G Contol frames needs to be added and list all the available options. | REJECTED (MAC: 2014-03-19 12:23:22Z) 8.2.4.1 talks about Frame Control field. It includes the definitions of all subfields in Frame Control field each kind of frame. | MAC | FrameFields | [5 empty] | 2014-03-19 12:23 | MAC
2490 | Matthew Fischer | 200 | 1 | 8.2.4.1.1 | 29 | 23 | T | Y | 29.23 | 23 | 8.2.4.1.1 |  | J | Liwen Chu | 11-14/0123r2 |  | Aren't S1G control frames identified by the <ANA> subtype, and not by the fact that they were transmitted by an S1G STA? I mean, are we really actually reusing exactly the same type and subtype values and relying on the current PHY attached to define the meanings of the remaining bits of the FC? Or are all of the S1G control frames actually defined through the S1G control extension? | Make the language more definitive, indicating that the frame type is defined according to the bits and not the source of the transmitter, unless this is incorrect, in which case, consider modifying the defintion of the frame subtypes so that the meaning of the bits is not dependent on the attached PHY. | REJECTED (MAC: 2014-03-19 12:23:37Z) It is true that 11ah reuse the same Type and Subtype for most control frames. However the following subfields in Frame Control field of 11ah control frames are different from the same control frames in other bands. | MAC | FrameFields | [5 empty] | 2014-03-19 12:24 | MAC
1035 | Adrian Stephens | 200 | 1 | 8.2.4.1.1 | 29 | 46 | T | Y | 29.46 | 46 | 8.2.4.1.1 |  | V | Liwen Chu | 11-14/0123r2 |  | "Frame Control field in frames except S1G control frames when Type is not equal to 1 or Subtype is not equal to 6" The binding of except is not clear. Does it include "Type is not equal to 1 or Subtype is not equal to 6". | The easiest thing to do is to reword the figure title so that it is unambiguous. A better solution is to define a term "e.g. 'vanilla' Frame Control field" (which can use visual hierarchy, if necessary, to make its meaning clear) and then refer to it here. Likewise with the other two-line conditions present in these figure titles. Perhaps a "skinny-latte" Frame Control field for Figure 8-3a. Once the term is defined, it can be used generally to avoid repetition of these conditions. Perhaps include a table showin the conditions that distinguish named variants of the frame control field near the top of this subclause. | REVISED (MAC: 2014-03-19 12:23:56Z) TGah editor to make changes shown in 11-14-0123r2 | MAC | FrameFields | [5 empty] | 2014-03-19 12:24 | MAC
1631 | David Goodall | 200 | 1 | 8.2.4.1.1 | 30 | 20 | E | Y | 30.2 | 20 | 8.2.4.1.1 |  | J | Liwen Chu | 11-14/0123r2 |  | Throughout this section it appears that a value is given to bit fields without stating the order of the bits, e.g. "When the value of the Type subfield is equal to 1". There needs to be a statement that specifies how a value is assigned to a bitfield, e.g. the bits are assumed to be in big endian order. | Add a normative statement that specifies how a value is assigned to a bitfield. | REJECTED (MAC: 2014-03-19 12:24:16Z) In clause 8.2.2 defines the conventions of frame format in the figures. And the Subtypes in the text of this subclause are all decimal format. | MAC | FrameFields | [5 empty] | 2014-03-19 12:24 | MAC
2100 | Juho Pirskanen | 200 | 1 | 8.2.4.1.1 | 30 | 20 | T | Y | 30.2 | 20 | 8.2.4.1.1 |  | V | Liwen Chu | 11-14/0123r2 |  | The new S1G control frame definition is not backwardcompatible. The line defines that when type 1 and subtype is not equal to <ANA> and not equal to 10 the frame is always S1G control field. | Define S1G frametype by defining what values should be used in Type and Subtype as positive defination and exclude those from older frame type possibilities as done in .11ad. Not use negative definitions. | REVISED (MAC: 2014-03-19 12:25:18Z) TGah editor to make changes shown in 11-14-0123r2 | MAC | FrameFields | [5 empty] | 2014-03-19 12:25 | MAC
2667 | Rojan Chitrakar | 200 | 1 | 8.2.4.1.1 | 30 | 39 | E | N | 30.39 | 39 | 8.2.4.1.1 |  | V | Liwen Chu | 11-14/0123r2 |  | Title of Figure 8-3a is confusing as "Type is equal to 1" refers to control frames which is already mentioned. | Change the title to: "Frame Control field in S1G control frames when Subtype is not equal to <ANA> and not equal to 10" | REVISED (MAC: 2014-03-19 12:25:43Z) TGah editor to make changes shown in 11-14-0123r1 | MAC | FrameFields | [5 empty] | 2014-03-19 12:26 | MAC
2501 | Matthew Fischer | 200 | 1 | 8.2.4.1.1 | 30 | 39 | T | Y | 30.39 | 39 | 8.2.4.1.1 |  | V | Liwen Chu | 11-14/0123r2 |  | Missing some cases. Figure 8-3a--Frame Control field in S1G control frames when Type is equal to 1 and Subtype is not equal to <ANA> and not equal to 10 - and other figures - do not cover all cases and I think that the wording of the first one is wrong. | Change "Figure 8-3a--Frame Control field in S1G control frames when Type is equal to 1 and Subtype is not equal to <ANA> and not equal to 10" to "Figure 8-3a--Frame Control field in S1G control frames when Type is not equal to 1 or Subtype is not equal to <ANA> or not equal to 10" - i think that this change alone fixes all problems. | REVISED (MAC: 2014-03-19 12:25:59Z) TGah editor to make changes shown in 11-14-0123r2 | MAC | FrameFields | [5 empty] | 2014-03-19 12:26 | MAC
2668 | Rojan Chitrakar | 200 | 1 | 8.2.4.1.1 | 30 | 60 | E | N | 30.6 | 60 | 8.2.4.1.1 |  | V | Liwen Chu | 11-14/0123r2 |  | Title of Figure 8-3b should mention S1G frames. | Change the title to: "Frame Control field in S1G control frames when Subtype is equal to <ANA>" | REVISED (MAC: 2014-03-19 12:26:10Z) TGah editor to make changes shown in 11-14-0123r1 | MAC | FrameFields | [5 empty] | 2014-03-19 12:26 | MAC
2157 | Kenichi Mori | 200 | 1 | 8.2.4.1.1 | 30 | 60 | E | N | 30.6 | 60 | 8.2.4.1.1 |  | V | Liwen Chu | 11-14/0123r2 |  | Title of figure8-3b is not adequate. Explanation of this figure is about S1G control frame. Hence, a term of "S1G" should be added in the same manner of figure 8-3a. | Change figure 8-3b title to "Frame Control field in S1G when Type is equal to 1 and Subtype is equal to <ANA> | REVISED (MAC: 2014-03-19 12:26:25Z) TGah editor to make changes shown in 11-14-0123r2 | MAC | FrameFields | [5 empty] | 2014-03-19 12:26 | MAC
1036 | Adrian Stephens | 200 | 1 | 8.2.4.1.1 | 30 | 61 | G | Y | 30.61 | 61 | 8.2.4.1.1 |  | J | Liwen Chu | 11-14/0123r2 |  | It is quite unusual to re-define the frame control field for a single subtype. Generally, the frame control field is a common structure with fields common to a bunch of frames. | Put the definition of the frame control field, and any fields present in only this variant in the subclause describing the format of the frame that uses it, and reference from here. | REJECTED (MAC: 2014-03-19 12:26:40Z) 802.11 baseline first put specific frame control field for a single subtype to 8.2.4.1.1 (Type == 1 && Subtype == 6). The commenter should raise the comment to 802.11mc. | MAC | FrameFields | [5 empty] | 2014-03-19 12:27 | MAC
1331 | Ahmadreza Hedayat | 200 | 1 | 8.2.4.1.1 | 30 | 63 | T | Y | 30.63 | 63 | 8.2.4.1.1 |  | J | Liwen Chu | 11-14/0123r2 |  | Regarding P30L63-P31L12, it seems unlike the structure of the baseline, 11ah D1.0 has defined some of the subfields in 8.2.4.1.1. | Relocate the subfiled defined sentences to approperiate subclauses (similar to other subfileds of the frame control field). | REJECTED (MAC: 2014-03-19 12:27:04Z) 802.11 baseline first put specific frame control field for a single subtype to 8.2.4.1.1. The commenter should raise the comment to 802.11mc. | MAC | FrameFields | [5 empty] | 2014-03-19 12:27 | MAC
1670 | David Hunter | 200 | 1 | 8.2.4.1.1 | 30 | 63 | E | Y | 30.63 | 63 | 8.2.4.1.1 |  | J | Liwen Chu | 11-14/0123r2 |  | "in length" is a dated and unnecessary descriptor. And the use of "set to" does not follow the Style Guide. | Delete "in length" here and throughout the draft. If the text is confusing without such a description, then "in length" might be replaced with "long". On page.line 31.5 delete "in length". Replace "is set to" with "has value" on 30.63 and 30.64, and on 31.5 replace "it is set to" with "has value". | REJECTED (MAC: 2014-03-19 12:27:18Z) “..bit in length” is the style in 802.11 baseline specification. | MAC | FrameFields | [5 empty] | 2014-03-19 12:27 | MAC
1671 | David Hunter | 200 | 1 | 8.2.4.1.1 | 31 | 1 | T | Y | 31.01 | 1 | 8.2.4.1.1 |  | V | Liwen Chu | 11-14/0123r2 |  | "flow suspend signaling" is unclear English | Replace "flow suspend" with "flow suspension" here and throughout the draft. | REVISED (MAC: 2014-03-19 12:27:30Z) TGah editor to make changes shown in 11-14-0123r2 | MAC | FrameFields | [5 empty] | 2014-03-19 12:28 | MAC
1037 | Adrian Stephens | 200 | 1 | 8.2.4.1.1 | 31 | 5 | G | Y | 31.05 | 5 | 8.2.4.1.1 |  | V | Liwen Chu | 11-14/0123r2 |  | "The Reserved field is 1 bit in length and is set to 0." -- don't say this. The definition of a Reserved field is specied in one place (8.1). | Remove cited text. | REVISED (MAC: 2014-03-19 12:27:43Z) TGah editor to make changes shown in 11-14-0123r2 | MAC | FrameFields | [5 empty] | 2014-03-19 12:28 | MAC
1413 | amin jafarian | 200 | 1 | 8.2.4.1.1 | 31 | 7 | E | Y | 31.07 | 7 | 8.2.4.1.1 |  | J | Liwen Chu | 11-14/0123r2 |  | multiple ocurrences of the inconsistancy of number representation of fields is detected througout the draft. Please use either binary representation or decimal throught the draft (for example, here there is a 10d for subtype while other places in the subclause there is 0100b) | as in the comment | REJECTED (MAC: 2014-03-19 12:27:54Z) The Subtypes in the text of this subclause are all decimal format. | MAC | FrameFields | [5 empty] | 2014-03-19 12:28 | MAC
1038 | Adrian Stephens | 200 | 1 | 8.2.4.1.1 | 31 | 7 | G | Y | 31.07 | 7 | 8.2.4.1.1 |  | J | Liwen Chu | 11-14/0123r2 |  | "When the value of the Type subfield is equal to 1 and the value of the Subtype subfield is equal to 10, the remaining subfields within the Frame Control field of S1G control frames are the following: Bandwidth Indication, Dynamic Indication, Power Management, MoreData, Poll Type." There is no need to say this. Figures are normative. | Refer to the figure and remove the list of fields. | REJECTED (MAC: 2014-03-19 12:28:05Z) The style “when the value of the Type..., the remaining subfields ..” is used by 802.11 baseline specification. The commenter should raise the comment to 802.11mc. | MAC | FrameFields | [5 empty] | 2014-03-19 12:28 | MAC
2669 | Rojan Chitrakar | 200 | 1 | 8.2.4.1.1 | 31 | 24 | E | N | 31.24 | 24 | 8.2.4.1.1 |  | V | Liwen Chu | 11-14/0123r2 |  | Title of Figure 8-3c is confusing as "Type is equal to 1" refers to control frames which is already mentioned. | Change the title to: "Frame Control field in S1G control frames when Subtype is equal to 10" | REVISED (MAC: 2014-03-19 12:28:24Z) TGah editor to make changes shown in 11-14-0123r1 | MAC | FrameFields | [5 empty] | 2014-03-19 12:28 | MAC
1825 | Graham Smith | 200 | 1 | 8.2.4.1.1 | 51 | 21 | T | Y | 51.21 | 21 | 8.2.4.1.1 |  | V | Liwen Chu | 11-14/0123r2 |  | Seems to read somewhat backwards. A Frame control field is different for a data packet or a Control packet. So it can be different for a S1G Control Packet. The inserted text is totally out of place. The last sentence of this opening para is correct and inserting these two sentences is nothing short of confusing. In fact this whole section is confusing. Let me see if I have it right. I receive a Frame Control field with Type 1 and Subtype 6 (a Control Frame Extension) as per Fig 8-3. But if it is a SIG Control Frame it is not Control Frame Extension and it reads as per Fig 8-3a. So the same Type and Subtype, which is supposed to define the frame, now has two meanings - I suggest this is totally wrong. The Type and subtype MUST DEFINE THE PACKET. You need to redo this section and simply sort out what the S1G Control frames are by unique Type and Subtype. | Delete the "are called S1G Control frames" sentences. Sort out the Type and Subtypes so that there is no ambiguity resulting in clear definitions for a S1G Control Frame. If this is to do with PS-Polls used in Speed Frames, then this is a good example how to make it completely unreadable as section 9.44. does not make this clear at all. Let's have a clear control packet that we know what is does do not re-use existing packets and then confuse their use. | REVISED (MAC: 2014-03-19 12:28:43Z) Tgah editor to make changes shown in 11-14-0123r2 | MAC | FrameFields | [5 empty] | 2014-03-19 12:29 | MAC
1373 | amin jafarian | 200 | 1 | 8.3.5.1.1 | 51 | 33 | T | Y | 51.33 | 33 | 8.3.5.1.1 |  | V | Chittabrata Ghosh | 11-14/0285r0 |  | The Address Indicator field is not consistent for NDP CTS (1MHz) and (>=2MHz). E.g., in one case the field is set to 1 to indicate Partial BSSID and in another case it is set to 1 to indicate RA field. And in one case it is in conflict with the Ra/Partial BSSID field description as well. | Replace the existing text in the Description row for Address Indicator in Table 8-42 and Table 8-43 with the following: "The Address Indicator field is 1 bit in length and it indicates that the RA/Partial BSSID field contains an RA if it is set to 0 and it contains a Partial BSSID when it is set to 1." | REVISED (MAC: 2014-03-19 16:45:34Z) TGah editor to make changes shown in 11-14/0285r0 under the heading for CID 1076, 2721, 2722, 1373, 1688, 1689, 1690, 1691, 1692, 1693, 1694, 1695, 1696, 1697, 1698, 1699, 2493, 2496, 2566, 2882 | MAC | NDPMACFrames | [5 empty] | 2014-03-19 16:46 | MAC
1688 | David Hunter | 200 | 1 | 8.3.5.1.1 | 51 | 45 | E | Y | 51.45 | 45 | 8.3.5.1.1 |  | V | Chittabrata Ghosh | 11-14/0285r0 |  | Including the full name of the field in its own description generally is more confusing than helpful. Also "set to" is used for specific instances of setting the field. | Replace "The NDP MAC Frame Type" field is set to 0." with "The value of this field is always 0." | REVISED (MAC: 2014-03-19 16:45:47Z) TGah editor to make changes shown in 11-14/0285r0 under the heading for CID 1076, 2721, 2722, 1373, 1688, 1689, 1690, 1691, 1692, 1693, 1694, 1695, 1696, 1697, 1698, 1699, 2493, 2496, 2566, 2882 | MAC | NDPMACFrames | [5 empty] | 2014-03-19 16:46 | MAC
1634 | David Goodall | 200 | 1 | 8.3.5.1.1 | 51 | 45 | T | Y | 51.45 | 45 | 8.3.5.1.1 |  | A | Chittabrata Ghosh | 11-14/0285r0 |  | The various NDP control frames seem to have strange bit lengths, e.g. the NDP CTS MAC frame body at 1 MHz is 25 bits long and 37 bits long at >= 2 MHz. | Confirm bit lengths for all NDP control frames. | ACCEPTED (MAC: 2014-03-19 16:45:56Z) | MAC | NDPMACFrames | [5 empty] | 2014-03-19 16:46 | MAC
2290 | Liwen Chu | 200 | 1 | 8.3.5.1.1 | 51 | 48 | T | Y | 51.48 | 48 | 8.3.5.1.1 |  | A | Chittabrata Ghosh | 11-14/0285r0 |  | "Indicates whether the following subfield is an RA or a Partial BSSID". An RA may also be a Partial BSSID, e.g. when NDP CTS is sent to the AP. | Change the text to differentiate this. | ACCEPTED (MAC: 2014-03-19 16:46:14Z) Comments: It is already differentiated using the Address Indicator value 1 and RA / PBSSID value equal to the PBSSID of the AP to which a STA sending the NDP CTS is associated with. | MAC | NDPMACFrames | [5 empty] | 2014-03-19 16:46 | MAC
2493 | Matthew Fischer | 200 | 1 | 8.3.5.1.1 | 51 | 48 | T | Y | 51.48 | 48 | 8.3.5.1.1 |  | V | Chittabrata Ghosh | 11-14/0285r0 |  | The definition is confusing because it switches terms and the size is already indicated elsewhere and the exact value to be filled in should be listed in the behavioral section - only meaning should appear here - and the "following field" is bad form. | Change to: "Indicates whether the RA/Partial BSSID field is an RA or a Partial BSSID. When set to 0, the RA/PartialBSSID field contains the unicast address of the intended recipient." this change will result in the loss of information about how to fill in the field when being used for sectorized beam operation but that will be recovered by the resolution to a different comment. This same problem needs to be fixed in the 2 MHz frame format definition in a similar manner! | REVISED (MAC: 2014-03-19 16:46:30Z) TGah editor to make changes shown in 11-14/0285r0 under the heading for CID 1076, 2721, 2722, 1373, 1688, 1689, 1690, 1691, 1692, 1693, 1694, 1695, 1696, 1697, 1698, 1699, 2493, 2496, 2566, 2882 | MAC | NDPMACFrames | [5 empty] | 2014-03-19 16:47 | MAC
2566 | Mitsuru Iwaoka | 200 | 1 | 8.3.5.1.1 | 51 | 50 | E | N | 51.5 | 50 | 8.3.5.1.1 |  | V | Chittabrata Ghosh | 11-14/0285r0 |  | According to 802.11 Style Guide (11/09-1034r7), the term "unicast" is deprecated in favor of "individually addressed". | Replace "unicast" by "individually addressed" throughout the draft. | REVISED (MAC: 2014-03-19 16:46:47Z) TGah editor to make changes shown in 11-14/0285r0 under the heading for CID 1076, 2721, 2722, 1373, 1688, 1689, 1690, 1691, 1692, 1693, 1694, 1695, 1696, 1697, 1698, 1699, 2493, 2496, 2566, 2882 | MAC | NDPMACFrames | [5 empty] | 2014-03-19 16:47 | MAC
1689 | David Hunter | 200 | 1 | 8.3.5.1.1 | 51 | 52 | T | Y | 51.52 | 52 | 8.3.5.1.1 |  | V | Chittabrata Ghosh | 11-14/0285r0 |  | "In the case that" is a complicated (and somewhat confusing) way of saying "when". An article also is needed here, but not in "the sector training" (which would indicate that this is one sector training among several), nor in "the field" (which field?). The length of each field is already specified in the Size column, so should not be repeated. And labeling "the field" in one sentence and naming it in the next makes it appear that two separate fields are being described. | Replace "This field is of length 1 bit and when set to 0 indicates" with "The value of 0 for this bit indicates". Replace "In the case that NDP CTS is used in the sector training, the field" with "When the NDP CTS frame is used in sector training, this bit". And replace "The Address Indicator bit set to 1". The value of 1 for this bit". | REVISED (MAC: 2014-03-19 16:47:09Z) TGah editor to make changes shown in 11-14/0285r0 under the heading for CID 1076, 2721, 2722, 1373, 1688, 1689, 1690, 1691, 1692, 1693, 1694, 1695, 1696, 1697, 1698, 1699, 2493, 2496, 2566, 2882 | MAC | NDPMACFrames | [5 empty] | 2014-03-19 16:47 | MAC
2882 | Young Hoon Kwon | 200 | 1 | 8.3.5.1.1 | 51 | 53 | T | Y | 51.53 | 53 | 8.3.5.1.1 |  | V | Chittabrata Ghosh | 11-14/0285r0 |  | It is not clear why Address Indicator is set to the RA for the case of sector training. Based on description in RA/PBSSID, it should be set to PBSSID instead of RA. | Modify the sentence from "In the case that NDP CTS is used in the sector training, the field is set to the RA." to "In the case that NDP CTS is used in the sector training, the field is set to the Partial BSSID.". | REVISED (MAC: 2014-03-19 16:47:32Z) TGah editor to make changes shown in 11-14/0285r0 under the heading for CID 1076, 2721, 2722, 1373, 1688, 1689, 1690, 1691, 1692, 1693, 1694, 1695, 1696, 1697, 1698, 1699, 2493, 2496, 2566, 2882 | MAC | NDPMACFrames | [5 empty] | 2014-03-19 16:48 | MAC
2496 | Matthew Fischer | 200 | 1 | 8.3.5.1.1 | 52 | 8 | T | Y | 52.08 | 8 | 8.3.5.1.1 |  | V | Chittabrata Ghosh | 11-14/0285r0 |  | First, wrong verb, then note that for the 1 MHz version, for sectorized beam operation, the field contains a different value than it does for the 2 MHz format - is this inentional? If not, I do not know how to fix it. Figure it out and fix it. Also, if there is a different value from PARTIAL_AID or PBSSID (i.e. broadcast) then the address indication descirption needs to change to include that broadcast case. I.e. when the value is broadcast, is the address indication set to 0 or 1? | Change "this field indicates" to "this field contains" in two places for each of 1 MHz and 2 MHz frame formats and remove "In the case that NDP CTS is used in the sector training, the field is set to PBSSID of the AP." in both places as this is behavioral language that belongs in clause 9. Not sure how to fix the secbeamop problems. | REVISED (MAC: 2014-03-19 16:47:46Z) TGah editor to make changes shown in 11-14/0285r0 under the heading for CID 1076, 2721, 2722, 1373, 1688, 1689, 1690, 1691, 1692, 1693, 1694, 1695, 1696, 1697, 1698, 1699, 2493, 2496, 2566, 2882 | MAC | NDPMACFrames | [5 empty] | 2014-03-19 16:48 | MAC
1690 | David Hunter | 200 | 1 | 8.3.5.1.1 | 52 | 12 | T | Y | 52.12 | 12 | 8.3.5.1.1 |  | V | Chittabrata Ghosh | 11-14/0285r0 |  | "In the case that NDP CTS" is a complicated way of saying "when". An article also is needed here, but not in "the sector training" (which would indicate that this is one sector training among several), nor in "the field" (which field?). And labeling "the field" in one seems to indicate another field is being described. | Replace "In the case that NDP CTS is used in the sector training, the field" with "When the NDP CTS frame is used in sector training, this field". | REVISED (MAC: 2014-03-19 16:48:05Z) TGah editor to make changes shown in 11-14/0285r0 under the heading for CID 1076, 2721, 2722, 1373, 1688, 1689, 1690, 1691, 1692, 1693, 1694, 1695, 1696, 1697, 1698, 1699, 2493, 2496, 2566, 2882 | MAC | NDPMACFrames | [5 empty] | 2014-03-19 16:48 | MAC
1076 | Adrian Stephens | 200 | 1 | 8.3.5.1.1 | 52 | 15 | T | Y | 52.15 | 15 | 8.3.5.1.1 |  | V | Chittabrata Ghosh | 11-14/0285r0 |  | "in units of OFDM symbol time (40 us)" Magic numbers are inherently evil, because they always end up wrong. | Replace with reference to PHY characteristic that provides this value. | REVISED (MAC: 2014-03-19 16:48:23Z) Comments: The 40us value is the T_{SYML} or the OFDM symbol duration with normal guard interval (see Table 24-4, Page 315, Line 60 of Draft 1.2) - TGah editor to make changes shown in 11-14/0285r0 under the heading for CID 1076, 2721, 2722, 1373, 1688, 1689, 1690, 1691, 1692, 1693, 1694, 1695, 1696, 1697, 1698, 1699, 2493, 2496, 2566, 2882 | MAC | NDPMACFrames | [5 empty] | 2014-03-19 16:48 | MAC
1691 | David Hunter | 200 | 1 | 8.3.5.1.1 | 52 | 18 | T | Y | 52.18 | 18 | 8.3.5.1.1 |  | V | Chittabrata Ghosh | 11-14/0285r0 |  | "In the case that NDP CTS" is a complicated way of saying "when". | Replace "In the case that NDP CTS" with "When the NDP CTS frame". | REVISED (MAC: 2014-03-19 16:48:42Z) TGah editor to make changes shown in 11-14/0285r0 under the heading for CID 1076, 2721, 2722, 1373, 1688, 1689, 1690, 1691, 1692, 1693, 1694, 1695, 1696, 1697, 1698, 1699, 2493, 2496, 2566, 2882 | MAC | NDPMACFrames | [5 empty] | 2014-03-19 16:49 | MAC
1692 | David Hunter | 200 | 1 | 8.3.5.1.1 | 52 | 21 | T | Y | 52.21 | 21 | 8.3.5.1.1 |  | V | Chittabrata Ghosh | 11-14/0285r0 |  | There are so many things wrong in this paragraph, listing them would take far too much time. | Replace this paragraph with: "When the NDP CTS frame is used in sector training, the difference between the value of its Duration field and the value of the Duration field in the frame that carried the NDP announcement that initiated the sector training identifies the sector ID to which the NDP CTS is transmitted." This version probably should be split into several sentences, but at least it is much clearer than what is there now. | REVISED (MAC: 2014-03-19 16:48:55Z) TGah editor to make changes shown in 11-14/0285r0 under the heading for CID 1076, 2721, 2722, 1373, 1688, 1689, 1690, 1691, 1692, 1693, 1694, 1695, 1696, 1697, 1698, 1699, 2493, 2496, 2566, 2882 | MAC | NDPMACFrames | [5 empty] | 2014-03-19 16:49 | MAC
2722 | SHOUKANG ZHENG | 200 | 1 | 8.3.5.1.1 | 52 | 26 | E | N | 52.26 | 26 | 8.3.5.1.1 |  | V | Chittabrata Ghosh | 11-14/0285r0 |  | Inconsistency is found. | Change "short CTS" to "NDP CTS". | REVISED (MAC: 2014-03-19 16:49:45Z) TGah editor to make changes shown in 11-14/0285r0 under the heading for CID 1076, 2721, 2722, 1373, 1688, 1689, 1690, 1691, 1692, 1693, 1694, 1695, 1696, 1697, 1698, 1699, 2493, 2496, 2566, 2882 | MAC | NDPMACFrames | [5 empty] | 2014-03-19 16:50 | MAC
2721 | SHOUKANG ZHENG | 200 | 1 | 8.3.5.1.1 | 52 | 29 | E | N | 52.29 | 29 | 8.3.5.1.1 |  | V | Chittabrata Ghosh | 11-14/0285r0 |  | Inconsistency is found. | Change "short CTS" to "NDP CTS". | REVISED (MAC: 2014-03-19 16:50:07Z) TGah editor to make changes shown in 11-14/0285r0 under the heading for CID 1076, 2721, 2722, 1373, 1688, 1689, 1690, 1691, 1692, 1693, 1694, 1695, 1696, 1697, 1698, 1699, 2493, 2496, 2566, 2882 | MAC | NDPMACFrames | [5 empty] | 2014-03-19 16:50 | MAC
2291 | Liwen Chu | 200 | 1 | 8.3.5.1.1 | 52 | 51 | T | Y | 52.51 | 51 | 8.3.5.1.1 |  | A | Chittabrata Ghosh | 11-14/0285r0 |  | "Indicates whether the following subfield is an RA or a Partial BSSID". An RA may also be a Partial BSSID, e.g. when NDP CTS is sent to the AP. | Change the text to differentiate this. | ACCEPTED (MAC: 2014-03-19 16:50:26Z) Comments: It is already differentiated using the Address Indicator value 1 and RA / PBSSID value equal to the PBSSID of the AP to which a STA sending the NDP CTS is associated with. | MAC | NDPMACFrames | [5 empty] | 2014-03-19 16:51 | MAC
1694 | David Hunter | 200 | 1 | 8.3.5.1.1 | 52 | 54 | E | Y | 52.54 | 54 | 8.3.5.1.1 |  | V | Chittabrata Ghosh | 11-14/0285r0 |  | "sector training" is a mass term and so does not take an article. In addition, "the" is not specific enough when specifying the contents of this particular field, and why is the name of the field being referenced again after "this" is used above? | Replace "the sector" with "sector". Also replace "the field" with "this field" and "The Address Indicator bit set to 1 indicates" with "This field is set to 1 to indicate". | REVISED (MAC: 2014-03-19 16:50:42Z) TGah editor to make changes shown in 11-14/0285r0 under the heading for CID 1076, 2721, 2722, 1373, 1688, 1689, 1690, 1691, 1692, 1693, 1694, 1695, 1696, 1697, 1698, 1699, 2493, 2496, 2566, 2882 | MAC | NDPMACFrames | [5 empty] | 2014-03-19 16:51 | MAC
1693 | David Hunter | 200 | 1 | 8.3.5.1.1 | 52 | 54 | T | Y | 52.54 | 54 | 8.3.5.1.1 |  | V | Chittabrata Ghosh | 11-14/0285r0 |  | "In the case that NDP CTS" is a complicated way of saying "when". | Replace "In the case that NDP CTS" with "When the NDP CTS frame". | REVISED (MAC: 2014-03-19 16:50:56Z) TGah editor to make changes shown in 11-14/0285r0 under the heading for CID 1076, 2721, 2722, 1373, 1688, 1689, 1690, 1691, 1692, 1693, 1694, 1695, 1696, 1697, 1698, 1699, 2493, 2496, 2566, 2882 | MAC | NDPMACFrames | [5 empty] | 2014-03-19 16:51 | MAC
1695 | David Hunter | 200 | 1 | 8.3.5.1.1 | 53 | 7 | T | Y | 53.07 | 7 | 8.3.5.1.1 |  | V | Chittabrata Ghosh | 11-14/0285r0 |  | Per the 802.11 Style Guide "set to" is used only when the variable is being set, not read. | Replace "When Address Indicator field is set to 0," with "When the Address Indicator field is 0," and on line 8 replace "When Address Indicator field is set to 1," with "When the Address Indicator field is 1,". | REVISED (MAC: 2014-03-19 16:51:13Z) TGah editor to make changes shown in 11-14/0285r0 under the heading for CID 1076, 2721, 2722, 1373, 1688, 1689, 1690, 1691, 1692, 1693, 1694, 1695, 1696, 1697, 1698, 1699, 2493, 2496, 2566, 2882 | MAC | NDPMACFrames | [5 empty] | 2014-03-19 16:51 | MAC
1696 | David Hunter | 200 | 1 | 8.3.5.1.1 | 53 | 15 | T | Y | 53.15 | 15 | 8.3.5.1.1 |  | V | Chittabrata Ghosh | 11-14/0285r0 |  | "In the case that NDP CTS" is a complicated way of saying "when". | Replace "In the case that NDP CTS" with "When the NDP CTS frame" both here and on line 18. | REVISED (MAC: 2014-03-19 16:51:28Z) TGah editor to make changes shown in 11-14/0285r0 under the heading for CID 1076, 2721, 2722, 1373, 1688, 1689, 1690, 1691, 1692, 1693, 1694, 1695, 1696, 1697, 1698, 1699, 2493, 2496, 2566, 2882 | MAC | NDPMACFrames | [5 empty] | 2014-03-19 16:52 | MAC
1697 | David Hunter | 200 | 1 | 8.3.5.1.1 | 53 | 18 | E | Y | 53.18 | 18 | 8.3.5.1.1 |  | V | Chittabrata Ghosh | 11-14/0285r0 |  | "sector training" is a mass term and so does not take an article. | Replace "the sector training," with "sector training.". | REVISED (MAC: 2014-03-19 16:51:43Z) TGah editor to make changes shown in 11-14/0285r0 under the heading for CID 1076, 2721, 2722, 1373, 1688, 1689, 1690, 1691, 1692, 1693, 1694, 1695, 1696, 1697, 1698, 1699, 2493, 2496, 2566, 2882 | MAC | NDPMACFrames | [5 empty] | 2014-03-19 16:52 | MAC
1698 | David Hunter | 200 | 1 | 8.3.5.1.1 | 53 | 18 | T | Y | 53.18 | 18 | 8.3.5.1.1 |  | V | Chittabrata Ghosh | 11-14/0285r0 |  | The rest of the sentence is very confused, both in English and in basic logic. For instance, the frame _that_ carries the Announcement for initiating sector training needs to be clearly identified. And this information is not used to deduct, not even to deduce, but is used in the determination of the sector ID. | Replace the text "the relative value" through to the end of the paragraph with: "This field minus the baseline duration determines the sector ID to which the NDP CTS is transmitted. The baseline duration is the value of the Duration field in the frame that carries the NDP announcement that initiates sector training." However this procedure for determining the sector ID needs to be explictly spelled out somewhere and referenced here. | REVISED (MAC: 2014-03-19 16:51:57Z) TGah editor to make changes shown in 11-14/0285r0 under the heading for CID 1076, 2721, 2722, 1373, 1688, 1689, 1690, 1691, 1692, 1693, 1694, 1695, 1696, 1697, 1698, 1699, 2493, 2496, 2566, 2882 | MAC | NDPMACFrames | [5 empty] | 2014-03-19 16:52 | MAC
1699 | David Hunter | 200 | 1 | 8.3.5.1.1 | 53 | 33 | T | Y | 53.33 | 33 | 8.3.5.1.1 |  | V | Chittabrata Ghosh | 11-14/0285r0 |  | The bandwidth set in Table 8-4a is the bandwidth currently being used by the PHY, not the bandwidth of a specific PPDU frame. | Replace "of the PPDU frame" with "currently used by the PHY" and replace the name of the field with "Current Bandwidth Employed". | REVISED (MAC: 2014-03-19 16:52:12Z) TGah editor to make changes shown in 11-14/0285r0 under the heading for CID 1076, 2721, 2722, 1373, 1688, 1689, 1690, 1691, 1692, 1693, 1694, 1695, 1696, 1697, 1698, 1699, 2493, 2496, 2566, 2882 | MAC | NDPMACFrames | [5 empty] | 2014-03-19 16:52 | MAC
1700 | David Hunter | 200 | 1 | 8.3.5.1.1 | 53 | 38 | T | Y | 53.38 | 38 | 8.3.5.1.1 |  | V | Chittabrata Ghosh | 11-14/0285r0 |  | Since the format of this frame is not identical to the format of the CTS frame, the format of this frame needs to be shown in a diagram similar to figure 8-16. Insert that figure at this location. Likewise all of the other frame definitions in this draft need to be accompanied by frame diagrams for their respective defined structures. | Insert a frame diagram for each frame that is defined in this document. | REVISED (MAC: 2014-03-19 16:52:32Z) This CID is identical to CID 1075. Please refer to the resolution to CID 1075. | MAC | NDPMACFrames | [5 empty] | 2014-03-19 16:53 | MAC
1048 | Adrian Stephens | 200 | 1 | 8.2.5.7 | 38 | 7 | G | Y | 38.07 | 7 | 8.2.5.7 |  | V | Alfred A | 11-14/326r1 |  | WG11 style does not permit (outside 8.1) normative verbs, because Clause 8 describes structure, not behaviour. The cited location has a "may". | There are 17 "may" statements in Clause 8. Please either reword as declarative, or find a home in Clause 9 for them. | REVISED (MAC: 2014-03-19 16:56:07Z) Agree with the commenter. In addition to may statements from a quick search also shall statements were identified under this subclause in D1.2 of 802.11ah. Proposed resolution is to reword as declarative statements. TGah Editor to make changes shown in 14/0326r1 under the heading for CIDs from 1048. | MAC | DurationIDField | [5 empty] | 2014-03-19 16:56 | MAC
2718 | SHOUKANG ZHENG | 200 | 1 | 8.2.5.8 | 38 | 16 | T | N | 38.16 | 16 | 8.2.5.8 |  | V | Alfred A | 11-14/326r1 |  | If a normal data frame with Duraiton/ID field can be the response frame to short frames, how to set the Duration(/ID) field should be specified in subclause 8.2.5.8 Setting for other response frames. | Change to "For any frame other than Speed Frame exchange that includes a Duration/ID (or Duration field), transmitted by an S1G STA as a response to Short frames, the Duration/ID (or Duration field) of the frame is set to 0. For any frame in Speed Frame exchange that includes a Duration/ID (or Duration field), transmitted by an S1G STA as a response to Short frames, the Duration/ID (or Duration field) of the frame is set to the Duration/ID field or Duration of the frame that elicited the response minus the time, in microseconds between the end of the PPDU carrying the frame that elicited the response and the end of the response frame.". | REVISED (MAC: 2014-03-19 16:56:24Z) Agree in principle with the commenter. Proposed resolution is to add text which is inline with subclause 9.44 (Speed Frame exchange). TGah Editor to make changes shown in 14/0326r1 under the heading for CID 2718. | MAC | DurationIDField | [5 empty] | 2014-03-19 16:56 | MAC
1415 | amin jafarian | 200 | 1 | 8.2.5.8 | 38 | 17 | T | Y | 38.17 | 17 | 8.2.5.8 |  | V | Alfred A | 11-14/326r1 |  | A frame sent as a response to a Short frame may have the Duration/ID field set to 0 for single protection, what about multiple protection? | As in comment | REVISED (MAC: 2014-03-19 16:56:35Z) Same as CID 2718 | MAC | DurationIDField | [5 empty] | 2014-03-19 16:57 | MAC
1075 | Adrian Stephens | 200 | 1 | 8.3.5.1.1 | 51 | 40 | E | Y | 51.4 | 40 | 8.3.5.1.1 |  | V | Alfred A | 11-14/326r1 |  | The structure used to show these frame formats diverges gratuitously from .11 style. | Display each format as a "bit-oriented" figure (see WG11 style for details), and document each field in body text underneath. Do this for all the NDP frame formats. | REVISED (MAC: 2014-03-19 16:56:57Z) Agree with the commenter. Note that proposed resolution in 14/0210r1 already resolves some of the issues pointed out by the commenter (e.g., adds figures for each of the frames). Hence, proposed resolution is to take care of the remaining issues as instructed below. TGah Editor to make changes shown in 14/0210r1, and to create two subclauses for each NDP MAC frame defined in 8.3.5, (e.g., 8.3.5.1.1.1 NDP_1M CTS and 8.3.5.1.1.2 NDP_2M CTS). TGah editor to list each figure associateg to one frame format and the content of each table, associated to one frame format under the created subclause associated to the frame format, in body text underneath each of the figures as suggested by the commenter and successively remove each table and corresponding crossreferences. | MAC | NDPMACFrames | [5 empty] | 2014-03-19 16:57 | MAC

## Title
IEEE P802.11 Wireless LANs
Submission
Designator: | doc.: IEEE 802.11-14/0451r0
Venue Date: | March 2014
First Author: | Yongho Seok, LG Electroncis
Subject: | LB200 March 2014 MAC motion 1
Full Date: | 2014-03-20
Author(s): | Yongho Seok
LG Electronics
Address
Phone:
Fax:
| email: | yongho.seok@lge.com
Abstract:
This document contains the LB200 MAC comment resolutions discussed in conference calls between January 2014 to March 2014.