## Title
IEEE P802.11 Wireless LANs
Submission
Designator: | doc.: IEEE 802.11-14/0455r0
Venue Date: | March 2014
First Author: | Bo Sun (ZTE Corporation)
Subject: | LB200 Mar 2013 PHY Motions
Full Date: | 2014-03-20
Author(s): | Bo Sun
ZTE Corporation
Address
Phone:
Fax:
| email: | sun.bo1@zte.com.cn
Abstract:
This document contains comment resolutions for PHY comments of TGah D01.0 LB200.
TGah Mar 2014 F2F meeting

## Mar 2014 PHY motion 1
CID | Commenter | LB | Draft | Clause Number(C) | Page(C) | Line(C) | Type of Comment | Part of No Vote | Page | Line | Clause | Duplicate of CID | Resn Status | Assignee | Submission | Motion Number | Comment | Proposed Change | Resolution | Owning Ad-hoc | Comment Group | Ad-hoc Status | Ad-hoc Notes | Edit Status | Edit Notes | Edited in Draft | Last Updated | Last Updated By
1785 | Eugene Baik | 200 | 1 | E.1 | 370 | 1 | T | N | 370.01 | 1 | E.1 |  | V | Eugene Baik | 11-14/0351r1 |  | Add country channelization for Australia and New Zealand, pending future regulatory rulings | Add rows in table for Australia and New Zealand | REVISED (PHY: 2014-03-20 01:38:05Z) See revised text in doc 11-14-0351r1 | PHY | Mar 2014 PHY motion 1 | [5 empty] | 2014-03-20 02:34 | PHY
1309 | Adrian Stephens | 200 | 1 | 24.2.3 | 255 | 8 | G | Y | 255.08 | 8 | 24.2.3 |  | J | Hongyuan Zhang | 11-14/0369r0 |  | " If the operating channel width is wider than 1 MHz, then the transmission shall use the primary 1 MHz channel" Is this a rule for the PHY or the MAC. i.e. does the PHY know about the location of the primary channel or does the MAC? Regardless, a normative rule such as this should not be tucked away into the definition of a PPDU format table. | Determine whether this is a rule for the MAC or the PHY. If the PHY, move out of the table into a new subclause "channel selection based on PPDU format". If the MAC, do likewise, but relate the "shall" statement to PHY SAP primitives or MIB variables that control the channel placement of the transmission. Ditto for all other "transmission shall use" statements in this table. | REJECTED (PHY: 2014-03-20 01:47:56Z) The current expression used in the mentioned table indicates how PHY operates under different values of the related TxVector parameters, and it is almost the same as those text used in the corresponsding table of latest 802.11ac draft. Please see Table 22-2 (PPDU format as a function of CH_BANDWIDTH parameter) of 802.11ac draft. Separately, clause 10.47 explains the BSS operation in MAC | PHY | Mar 2014 PHY motion 1 | [5 empty] | 2014-03-20 02:34 | PHY
2108 | Jun Zheng | 200 | 1 | 24.3.4.4.2 | 266 | 29 | T | Y | 266.29 | 29 | 24.3.4.4.2 |  | V | Hongyuan Zhang | 11-14/0370r0 |  | propose to remove the application of spatial mapping from the 1MHz since this format is not used for 1MHz |  | REVISED (PHY: 2014-03-20 01:53:02Z) Refer to the resolution of CID 2107 as in 11-14/0370r0 | PHY | Mar 2014 PHY motion 1 | [5 empty] | 2014-03-20 02:34 | PHY
2107 | Jun Zheng | 200 | 1 | 24.3.4.4.1 | 266 | 1 | T | Y | 266.01 | 1 | 24.3.4.4.1 |  | V | Hongyuan Zhang | 11-14/0370r0 |  | propose to remove the application of spatial mapping from the 1MHz since this format is not used for 1MHz |  | REVISED (PHY: 2014-03-20 01:51:54Z) TGah editor to make changes as shown in doc. 14/0370r0. | PHY | Mar 2014 PHY motion 1 | [5 empty] | 2014-03-20 02:34 | PHY
2106 | Jun Zheng | 200 | 1 | 24.3.4.3.4 | 264 | 32 | T | Y | 264.32 | 32 | 24.3.4.3.4 |  | V | Hongyuan Zhang | 11-14/0370r0 |  | propose to remove the application of spatial mapping as described in 24.3.10 from the greater than or equal short format since this format is not used for MU and shouldn't be used for SU BF as it's better to clearly have 2 distinct purposes for the short and long preambles - the long is for high end devices and SU bF and MU and short for sensors utilizing OL |  | REVISED (PHY: 2014-03-20 02:17:49Z) Refer to the resolution of CID 2103 as resolved in 11-14/0370r0 | PHY | Mar 2014 PHY motion 1 | [5 empty] | 2014-03-20 02:34 | PHY
2105 | Jun Zheng | 200 | 1 | 24.3.4.3.3 | 264 | 60 | T | Y | 264.6 | 60 | 24.3.4.3.3 |  | V | Hongyuan Zhang | 11-14/0370r0 |  | propose to remove the application of spatial mapping as described in 24.3.10 from the greater than or equal short format since this format is not used for MU and shouldn't be used for SU BF as it's better to clearly have 2 distinct purposes for the short and long preambles - the long is for high end devices and SU bF and MU and short for sensors utilizing OL |  | REVISED (PHY: 2014-03-20 02:18:33Z) Refer to the resolution of CID 2103 as resolved in 11-14/0370r0 | PHY | Mar 2014 PHY motion 1 | [5 empty] | 2014-03-20 02:34 | PHY
2104 | Jun Zheng | 200 | 1 | 24.3.4.3.2 | 264 | 22 | T | Y | 264.22 | 22 | 24.3.4.3.2 |  | V | Hongyuan Zhang | 11-14/0370r0 |  | propose to remove the application of spatial mapping as described in 24.3.10 from the greater than or equal short format since this format is not used for MU and shouldn't be used for SU BF as it's better to clearly have 2 distinct purposes for the short and long preambles - the long is for high end devices and SU bF and MU and short for sensors utilizing OL |  | REVISED (PHY: 2014-03-20 02:16:46Z) Refer to the resolution of CID 2103 as resolved in 11-14/0370r0 | PHY | Mar 2014 PHY motion 1 | [5 empty] | 2014-03-20 02:34 | PHY
2103 | Jun Zheng | 200 | 1 | 24.3.4.3.1 | 263 | 57 | T | Y | 263.57 | 57 | 24.3.4.3.1 |  | V | Hongyuan Zhang | 11-14/0370r0 |  | propose to remove the application of spatial mapping as described in 24.3.10 from the greater than or equal short format since this format is not used for MU and shouldn't be used for SU BF as it's better to clearly have 2 distinct purposes for the short and long preambles - the long is for high end devices and SU bF and MU and short for sensors utilizing OL |  | REVISED (PHY: 2014-03-20 02:15:35Z) TGah editor to make changes as shown in doc. 14/0370r0 | PHY | Mar 2014 PHY motion 1 | [5 empty] | 2014-03-20 02:34 | PHY
2076 | Jens Tingleff | 200 | 1 | 24.4.4 | 358 | 10 | E | N | 358.1 | 10 | 24.4.4 |  | A | Sun, Bo | 11-14/0305r1 |  | "bytes" not "byes" Either way, would "octets" be better?? | Change to "octets" | ACCEPTED (PHY: 2014-03-20 01:19:25Z) | PHY | Mar 2014 PHY motion 1 | [5 empty] | 2014-03-20 02:34 | PHY
2016 | Hongyuan Zhang | 200 | 1 | 24.4.4 | 357 | 23 | T | Y | 357.23 | 23 | 24.4.4 |  | V | Sun, Bo | 11-14/0305r1 |  | TBDs in Table 24-37 need to be filled up | as comment | REVISED (PHY: 2014-03-20 01:18:13Z) Please Tgah editor to modify 11ah D1.2 as proposed in 11-14/0305r1 | PHY | Mar 2014 PHY motion 1 | [5 empty] | 2014-03-20 02:34 | PHY
2007 | Hongyuan Zhang | 200 | 1 | 24.3.19 | 344 | 16 | T | Y | 344.16 | 16 | 24.3.19 |  | V | Hongyuan Zhang | 11-14/0300r1 |  | Similar to 11n GF and MM, now in 11ah we have 3 preamble formats, therefore in transmit procedure we need to specify transmitting all different formats. | In Figure 24-47, add branches covering all 3 preamble formats, refering to 11n transmit procedure covering both GF and MM. Also add additional figures similar to Figure 24-46, covering >=2MHz short preamble and 1MHz preamble. Update the description text correspondingly. | REVISED (PHY: 2014-03-20 01:45:35Z) See figure and text revisions in 11-14/0300r1 | PHY | Mar 2014 PHY motion 1 | [5 empty] | 2014-03-20 02:34 | PHY
2006 | Hongyuan Zhang | 200 | 1 | 24.3.19 | 344 | 18 | T | Y | 344.18 | 18 | 24.3.19 |  | A | Hongyuan Zhang | 11-14/0300r1 |  | "a beamformed SU transmission"--the transmit procedure should not differentiate beamformed or not. | remove "beamformed", so as the captions of Figure 24-46 and 24-47. | ACCEPTED (PHY: 2014-03-20 01:45:57Z) | PHY | Mar 2014 PHY motion 1 | [5 empty] | 2014-03-20 02:34 | PHY
2005 | Hongyuan Zhang | 200 | 1 | 24.3.8.1 | 337 | 46 | T | Y | 337.46 | 46 | 24.3.8.1 |  | J | Eugene Baik | 11-14/0347r1 |  | "1/2 & 2x repetition"--better to unify the names | change to "1/4 (1/2 with 2x repetition)" | REJECTED (PHY: 2014-03-20 01:30:09Z) As of D1.2, it has been decided that “1/2 & 2x repetition” will be the term used to define the Rate for MCS10 | PHY | Mar 2014 PHY motion 1 | [5 empty] | 2014-03-20 02:34 | PHY
2282 | Li Chia Choo | 200 | 1 | 24.3.4.5.1 | 267 | 63 | E | Y | 267.63 | 63 | 24.3.4.5.1 |  | A | Hongyuan Zhang | 11-14/0370r0 |  | No reference to which scrambler used in 24.3.4.5.1 | Add a reference to the scrambler used in 24.3.4.5.1. | ACCEPTED (PHY: 2014-03-20 02:03:09Z) | PHY | Mar 2014 PHY motion 1 | [5 empty] | 2014-03-20 02:34 | PHY
1797 | G Rajendra Kumar | 200 | 1 | 24.4.4 | 357 |  | T | N | 357 |  | 24.4.4 |  | V | Sun, Bo | 11-14/0305r1 |  | There are a few "TBD" values in Table 24-37 | TBD values to be replaced by actual required values | REVISED (PHY: 2014-03-20 01:17:00Z) Please TGah editor to modify 11ah D1.2 as proposed in 11-14/0305r1 | PHY | Mar 2014 PHY motion 1 | [5 empty] | 2014-03-20 02:34 | PHY
2284 | Li Chia Choo | 200 | 1 | 24.4.3 | 355 | 43 | E | Y | 355.43 | 43 | 24.4.3 |  | A | Sun, Bo | 11-14/0305r1 |  | Typo on line "For an S1G SU PPDU using BBC encoding..." | Change to "For an S1G SU PPDU using BBC BCC encoding..." | ACCEPTED (PHY: 2014-03-20 01:16:20Z) | PHY | Mar 2014 PHY motion 1 | [5 empty] | 2014-03-20 02:34 | PHY
1772 | Eugene Baik | 200 | 1 | 24.4.4 | 357 | 13 | T | N | 357.13 | 13 | 24.4.4 |  | V | Sun, Bo | 11-14/0305r1 |  | In table 24-37 there are many TBDs which need to be fixed. Also there is inconsistency between the unit of aPPDUMaxTime and the note which describes it. | Please fix the TBDs, change the second column of row aPPDUMaxTime from "27.840 ms (see NOTE1)" to 27840 us (see NOTE1) to be consistent with the NOTE1 and also because it should be used for RID deferral mechanism as a value in microseconds, and fix the typo in NOTE1 in Page 358 LN10 "byes" to "bytes". | REVISED (PHY: 2014-03-20 01:17:45Z) Please TGah editor to modify 11ah D1.2 as proposed in 11-14/0305r1 | PHY | Mar 2014 PHY motion 1 | [5 empty] | 2014-03-20 02:34 | PHY
1763 | Edward Reuss | 200 | 1 | 24.4.4 | 357 | 24 | T | Y | 357.24 | 24 | 24.4.4 |  | V | Sun, Bo | 11-14/0305r1 |  | Table 24-37 contains several entries that are defined as "TBD". While I appreciate that some of these are dependent on simulations and empirical tests using specific semiconductor geometries, etc, interoperability requires that these values are defined prior to passing this amendment. | Determine the appropriate values for these parameters. | REVISED (PHY: 2014-03-20 01:18:48Z) Please TGah editor to modify 11ah D1.2 as proposed in 11-14/0305r1 | PHY | Mar 2014 PHY motion 1 | [5 empty] | 2014-03-20 02:34 | PHY
1617 | Brian Hart | 200 | 1 | 24.3.11 | 326 | 35 | T | Y | 326.35 | 35 | 24.3.11 |  | V | Hongyuan Zhang | 11-14/0371r0 |  | The NDP description and organization within clause 24 needs to be massively improved. A lot of 24.3.11 defines an alternate SIG encoding so this content - including figs 24-39/40 - belongs within 24.3.8.2.1.4 and 24.3.8.3.4. For the existing 24.3.8.2.1.4 and 24.3.8.3.4 content, for each SIG field, we should be saying something like "this field has this encoding UNLESS NDP encapsulating a MAC frame within the PLCP header, and then this PHY field doesn't exist". As well the cross-references are poor: e.g. the references to 8.3.5 in Tables 24-11/18 should first point to Tables 24-11/18 and thence 8.3.5. After these proposed changes, 24.3.11 should only focus on the absence of a Data field | As in comment | REVISED (PHY: 2014-03-20 02:07:25Z) TGah editor to make changes as shown in doc. 14/0371r0 | PHY | Mar 2014 PHY motion 1 | [5 empty] | 2014-03-20 02:34 | PHY
1600 | Brian Hart | 200 | 1 | 24.3.5 | 271 | 64 | E | Y | 271.64 | 64 | 24.3.5 |  | A | Eugene Baik | 11-14/0347r1 |  | Nss is badly formated | Italicize Nss and subscript ss | ACCEPTED (PHY: 2014-03-20 01:31:12Z) | PHY | Mar 2014 PHY motion 1 | [5 empty] | 2014-03-20 02:34 | PHY
1599 | Brian Hart | 200 | 1 | 24.3.4.7.4 | 271 | 34 | E | Y | 271.34 | 34 | 24.3.4.7.4 |  | A | Hongyuan Zhang | 11-14/0370r0 |  | "The Q matrix" does not start with the imperative, as per later bullets | Rewrite to "Apply the Q ..." | ACCEPTED (PHY: 2014-03-20 02:05:19Z) | PHY | Mar 2014 PHY motion 1 | [5 empty] | 2014-03-20 02:34 | PHY
1598 | Brian Hart | 200 | 1 | 24.3.4.7.1 | 271 | 8 | T | Y | 271.08 | 8 | 24.3.4.7.1 |  | V | Hongyuan Zhang | 11-14/0370r0 |  | "except CSD" reads badly | "except that the CSD is across users as described in ..." | REVISED (PHY: 2014-03-20 02:03:27Z) TGah editor to make changes as shown in doc. 14/0370r0 | PHY | Mar 2014 PHY motion 1 | [5 empty] | 2014-03-20 02:34 | PHY
1597 | Brian Hart | 200 | 1 | 24.3.4.7.1 | 271 | 12 | E | Y | 271.12 | 12 | 24.3.4.7.1 |  | V | Hongyuan Zhang | 11-14/0370r0 |  | Missing article in "Note that 1MHz PPDU cannot be used for an MU transmission." | "Note that *a* 1MHz PPDU cannot be used for an MU transmission." And maybe concert ot a Note or drop the "Note that" | REVISED (PHY: 2014-03-20 02:05:04Z) TGah editor to make changes as shown in doc. 14/0370r0 | PHY | Mar 2014 PHY motion 1 | [5 empty] | 2014-03-20 02:34 | PHY
1596 | Brian Hart | 200 | 1 | 24.3.4.5 | 267 | 51 | T | Y | 267.51 | 51 | 24.3.4.5 |  | V | Hongyuan Zhang | 11-14/0370r0 |  | Titles for 24.3.4.5 and 24.3.4.6 conflict | Identify that section 24.3.4.5 is for all MCs's except MCS10 | REVISED (PHY: 2014-03-20 02:02:39Z) TGah editor to make changes as shown in doc. 14/0370r0 | PHY | Mar 2014 PHY motion 1 | [5 empty] | 2014-03-20 02:34 | PHY
1595 | Brian Hart | 200 | 1 | 24.3.4.4.3 | 266 | 47 | E | Y | 266.47 | 47 | 24.3.4.4.3 |  | A | Hongyuan Zhang | 11-14/0370r0 |  | "SMOOTHONG," | SMOOTHING (also P264L39) | ACCEPTED (PHY: 2014-03-20 02:02:19Z) | PHY | Mar 2014 PHY motion 1 | [5 empty] | 2014-03-20 02:34 | PHY
1329 | Adrian Stephens | 200 | 1 | 24.3.11 | 328 | 4 | E | Y | 328.04 | 4 | 24.3.11 |  | A | Hongyuan Zhang | 11-14/0371r0 |  | Fonts withing figures should be Arial. | Change fonts in Figures 24-39 and 40 to Arial. | ACCEPTED (PHY: 2014-03-20 02:08:53Z) | PHY | Mar 2014 PHY motion 1 | [5 empty] | 2014-03-20 02:34 | PHY
1328 | Adrian Stephens | 200 | 1 | 24.3.11 | 327 | 7 | G | Y | 327.07 | 7 | 24.3.11 |  | V | Hongyuan Zhang | 11-14/0371r0 |  | "uses the following settings in SIG field" -- is this how an NDP is identified, or a constraint on the settings of these fields. If the latter, it should be a "shall" statement, and if so, where should this go. | Clarify if this is a rule or a description resulting from some other rule. If it is a rule, is it for the MAC or the PHY? If it is a rule, reword to "shall". If it is for the MAC, reword to use TXVECTOR parameters and move into the MAC. | REVISED (PHY: 2014-03-20 02:08:22Z) TGah editor to make changes as shown in doc. 14/0371r0 | PHY | Mar 2014 PHY motion 1 | [5 empty] | 2014-03-20 02:34 | PHY
1314 | Adrian Stephens | 200 | 1 | 24.3.4.7.1 | 271 | 12 | E | Y | 271.12 | 12 | 24.3.4.7.1 |  | V | Hongyuan Zhang | 11-14/0370r0 |  | "Note that 1MHz PPDU" - grammar | "Note that a 1MHz PPDU" | REVISED (PHY: 2014-03-20 02:03:44Z) TGah editor to make changes as shown in doc. 14/0370r0 | PHY | Mar 2014 PHY motion 1 | [5 empty] | 2014-03-20 02:34 | PHY
1313 | Adrian Stephens | 200 | 1 | 24.3.4.3.4 | 265 | 16 | E | Y | 265.16 | 16 | 24.3.4.3.4 |  | J | Hongyuan Zhang | 11-14/0370r0 |  | "LTF2-LTFNLTF" - the font choice is curious. I believe the 2 and NLTF were intended to be subscripts. | Make the 2 and NLTF subscripts here and throughout this clause in this context (including the PPDU format figures). | REJECTED (PHY: 2014-03-20 01:50:32Z) Same expressions were used in the PPDU diagrams in 24.3.2, as well as many other places in clause 24, here we should keep it constant. | PHY | Mar 2014 PHY motion 1 | [5 empty] | 2014-03-20 02:34 | PHY
2001 | Hongyuan Zhang | 200 | 1 | 24.3.4.2.6 | 263 | 9 | T | Y | 263.09 | 9 | 24.3.4.2.6 |  | A | Hongyuan Zhang | 11-14/0370r0 |  | 11ac draft 6.0 clause 22.3.4.8 added the descriptions for segment parser and deparser for 160MHz and 80+80MHz, here in 11ah 24.3.4.2.6, we should also add the same segment parser/deparser descriptions for 16MHz.. | as comment | ACCEPTED (PHY: 2014-03-20 02:00:48Z) | PHY | Mar 2014 PHY motion 1 | [5 empty] | 2014-03-20 02:34 | PHY
2679 | ron porat | 200 | 1 | 24.3.4.4.2 | 266 | 29 | T | Y | 266.29 | 29 | 24.3.4.4.2 |  | V | Hongyuan Zhang | 11-14/0370r0 |  | propose to remove the application of spatial mapping from the 1MHz since this format is not used for 1MHz |  | REVISED (PHY: 2014-03-20 01:53:20Z) Refer to the resolution of CID 2107 as in 11-14/0370r0 | PHY | Mar 2014 PHY motion 1 | [5 empty] | 2014-03-20 02:34 | PHY
2810 | Stephen Shellhammer | 200 | 1 |  |  |  | T | N |  |  |  |  | V | Eugene Baik | 11-14/0348r1 |  | In the introduction, it refers to "IEEE 802.15.4 and IEEE 802.15.4g" which is not editorially correct as "IEEE 802.15.4" would, per IEEE-SA definition, mean the latest revision of 802.15.4 AND all approved amendments (which includes e,f,g,j and k last time I looked). | What 11ah probably mean is "including 802.15.4-2011 and 802.15.4g sub-GHz PHYs" or something like that. If 11ah does go ahead and do some coexistence analysis, they should include 15.4k which has some modes defined for 902MHz, as well as he MR-FSK PHY in 15.4g. At this time there are quite a lot of devices deployed which are based on 802.15.4g so the coexistence analysis might actually be interesting. | REVISED (PHY: 2014-03-20 01:33:10Z) Replace "IEEE 802.15.4 and IEEE 802.15.4g" with phrase "including 802.15.4-2011 and 802.15.4g sub-GHz PHYs" (See 11-14/0348r1 for text changes) | PHY | Mar 2014 PHY motion 1 | [5 empty] | 2014-03-20 02:34 | PHY
2809 | Stephen Shellhammer | 200 | 1 |  |  |  | T | N |  |  |  |  | J | Eugene Baik | 11-14/0348r1 |  | Comment on behalf of Ben Rolfe: 802.11ah Coexistence document. First comment is that there isn't much to comment on, it is about half a page of content. 802.11ah will use CSMA as defined in 802.11ac. Good to know. | I was kind of looking for some analysis, something that shows the resulting impact, states something like "if there is an 802.15.4 compliant 902MHz device transmitting, the 802.11ah device will be blocked for the duration" or "the 802.11ah device will blast right through using superior coding and modulation schemes, annihilating all non-802.11 receivers in it's path" or, you known, something about coexistence. | REJECTED (PHY: 2014-03-20 01:32:36Z) Current 802.11ah Coex document describes CSMA procedure and in addition describes Energy Detect mechanism for coexistence with other non-802.11ah technologies. Document specifically lists Energy Detect thresholds to be used by 11ah devices, as a function of bandwidths. ED levels defined to match those used by other technologies’ (e.g. 15.4) ED levels. Coexistence analysis with specific other technologies is outside the scope of this document, and is not the purpose of this document. | PHY | Mar 2014 PHY motion 1 | [5 empty] | 2014-03-20 02:34 | PHY
2796 | Stefan Aust | 200 | 1 | D.2.1 | 369 | 21 | T | Y | 369.21 | 21 | D.2.1 |  | J | Jianhan Liu | 11-14/0388r1 |  | Max sending power may not follow the regulatory limit for unlicensed access. | Maximum STA transmit power 1, 20mW | REJECTED (PHY: 2014-03-20 01:27:26Z) 250mW is allowed in Japan | PHY | Mar 2014 PHY motion 1 | [5 empty] | 2014-03-20 02:34 | PHY
2795 | Stefan Aust | 200 | 1 | D.2.1 | 369 | 16 | T | Y | 369.16 | 16 | D.2.1 |  | V | Eugene Baik | 11-14/0351r1 |  | The Geographic area for China lits 614-87 as frequency, but without indicating operating classes in China in the following | Add operating class for 614-787 MHz | REVISED (PHY: 2014-03-20 01:37:41Z) See revised text in doc 11-14-0351r1. | PHY | Mar 2014 PHY motion 1 | [5 empty] | 2014-03-20 02:34 | PHY
2690 | ron porat | 200 | 1 | 24.3.16 | 329 | 8 | T | Y | 329.08 | 8 | 24.3.16 |  | A | Hongyuan Zhang | 11-14/0300r1 |  | wrong reference | should be 18.3.8.7 | ACCEPTED (PHY: 2014-03-20 01:45:13Z) | PHY | Mar 2014 PHY motion 1 | [5 empty] | 2014-03-20 02:34 | PHY
2689 | ron porat | 200 | 1 | 24.3.14 | 328 | 64 | T | Y | 328.64 | 64 | 24.3.14 |  | V | Hongyuan Zhang | 11-14/0300r1 |  | section refers to slot time but heading is different |  | REVISED (PHY: 2014-03-20 01:44:25Z) Refer to CID 2562, Clause 24.3.14 is deleted, as in 11-14/0300r1 | PHY | Mar 2014 PHY motion 1 | [5 empty] | 2014-03-20 02:34 | PHY
2687 | ron porat | 200 | 1 | 24.3.4.7.4 | 271 | 37 | T | Y | 271.37 | 37 | 24.3.4.7.4 |  | V | Hongyuan Zhang | 11-14/0370r0 |  | is MU applied to DUP modes? It's not needed |  | REVISED (PHY: 2014-03-20 01:58:43Z) Refer to the resolution of CID 2107 as in 11-14/0370r0 | PHY | Mar 2014 PHY motion 1 | [5 empty] | 2014-03-20 02:34 | PHY
2686 | ron porat | 200 | 1 | 24.3.4.7.1 | 271 | 8 | T | Y | 271.08 | 8 | 24.3.4.7.1 |  | V | Hongyuan Zhang | 11-14/0370r0 |  | propose to remove the application of spatial mapping from the 1MHz since SU BF or MU is not supported for 1MHz |  | REVISED (PHY: 2014-03-20 01:57:52Z) Refer to the resolution of CID 2107 as in 11-14/0370r0 | PHY | Mar 2014 PHY motion 1 | [5 empty] | 2014-03-20 02:34 | PHY
2685 | ron porat | 200 | 1 | 24.3.4.6.2 | 270 | 43 | T | Y | 270.43 | 43 | 24.3.4.6.2 |  | V | Hongyuan Zhang | 11-14/0370r0 |  | propose to remove the application of spatial mapping from the 1MHz since SU BF or MU is not supported for 1MHz |  | REVISED (PHY: 2014-03-20 01:56:33Z) Refer to the resolution of CID 2107 as in 11-14/0370r0 | PHY | Mar 2014 PHY motion 1 | [5 empty] | 2014-03-20 02:34 | PHY
2684 | ron porat | 200 | 1 | 24.3.4.6.1 | 270 | 3 | T | Y | 270.03 | 3 | 24.3.4.6.1 |  | V | Hongyuan Zhang | 11-14/0370r0 |  | propose to remove the application of spatial mapping from the 1MHz since SU BF or MU is not supported for 1MHz |  | REVISED (PHY: 2014-03-20 01:56:14Z) Refer to the resolution of CID 2107 as in 11-14/0370r0 | PHY | Mar 2014 PHY motion 1 | [5 empty] | 2014-03-20 02:34 | PHY
2683 | ron porat | 200 | 1 | 24.3.4.5.2 | 269 | 24 | T | Y | 269.24 | 24 | 24.3.4.5.2 |  | V | Hongyuan Zhang | 11-14/0370r0 |  | propose to remove the application of spatial mapping from the 1MHz since SU BF or MU is not supported for 1MHz |  | REVISED (PHY: 2014-03-20 01:55:59Z) Refer to the resolution of CID 2107 as in 11-14/0370r0 | PHY | Mar 2014 PHY motion 1 | [5 empty] | 2014-03-20 02:34 | PHY
2682 | ron porat | 200 | 1 | 24.3.4.5.1 | 268 | 29 | T | Y | 268.29 | 29 | 24.3.4.5.1 |  | V | Hongyuan Zhang | 11-14/0370r0 |  | propose to remove the application of spatial mapping from the 1MHz since SU BF or MU is not supported for 1MHz |  | REVISED (PHY: 2014-03-20 01:55:48Z) Refer to the resolution of CID 2107 as in 11-14/0370r0 | PHY | Mar 2014 PHY motion 1 | [5 empty] | 2014-03-20 02:34 | PHY
2109 | Jun Zheng | 200 | 1 | 24.3.4.7.4 | 271 | 37 | T | Y | 271.37 | 37 | 24.3.4.7.4 |  | V | Hongyuan Zhang | 11-14/0370r0 |  | is MU applied to DUP modes? Propose to not use MU for DUP modes. |  | REVISED (PHY: 2014-03-20 02:00:10Z) Please see doc. 14/0370r0 | PHY | Mar 2014 PHY motion 1 | [5 empty] | 2014-03-20 02:34 | PHY
2680 | ron porat | 200 | 1 | 24.3.4.4.3 | 267 | 4 | T | Y | 267.04 | 4 | 24.3.4.4.3 |  | V | Hongyuan Zhang | 11-14/0370r0 |  | propose to remove the application of spatial mapping from the 1MHz since SU BF or MU is not supported for 1MHz |  | REVISED (PHY: 2014-03-20 01:55:09Z) Refer to the resolution of CID 2107 as in 11-14/0370r0 | PHY | Mar 2014 PHY motion 1 | [5 empty] | 2014-03-20 02:34 | PHY
2873 | Yongho Seok | 200 | 1 | 24.4.4 | 357 | 27 | E | N | 357.27 | 27 | 24.4.4 |  | A | Sun, Bo | 11-14/0305r1 |  | aPHY-RX-START-Delay is a wrong name. Replace aPHY-RX-START-Delay with aRxPHYStartDelay through TGah Draft 1.0. | Replace aPHY-RX-START-Delay with aRxPHYStartDelay through TGah Draft 1.0. | ACCEPTED (PHY: 2014-03-20 01:19:09Z) | PHY | Mar 2014 PHY motion 1 | [5 empty] | 2014-03-20 02:34 | PHY
2678 | ron porat | 200 | 1 | 24.3.4.4.1 | 266 | 1 | T | Y | 266.01 | 1 | 24.3.4.4.1 |  | V | Hongyuan Zhang | 11-14/0370r0 |  | propose to remove the application of spatial mapping from the 1MHz since this format is not used for 1MHz |  | REVISED (PHY: 2014-03-20 01:52:35Z) Refer to the resolution of CID 2107 as in 11-14/0370r0 | PHY | Mar 2014 PHY motion 1 | [5 empty] | 2014-03-20 02:34 | PHY
2677 | ron porat | 200 | 1 | 24.3.4.3.4 | 264 | 32 | T | Y | 264.32 | 32 | 24.3.4.3.4 |  | V | Hongyuan Zhang | 11-14/0370r0 |  | propose to remove the application of spatial mapping as described in 24.3.10 from the greater than or equal short format since this format is not used for MU and shouldn't be used for SU BF as it's better to clearly have 2 distinct purposes for the short and long preambles - the long is for high end devices and SU bF and MU and short for sensors utilizing OL |  | REVISED (PHY: 2014-03-20 02:18:08Z) Refer to the resolution of CID 2103 as resolved in 11-14/0370r0 | PHY | Mar 2014 PHY motion 1 | [5 empty] | 2014-03-20 02:34 | PHY
2676 | ron porat | 200 | 1 | 24.3.4.3.3 | 264 | 60 | T | Y | 264.6 | 60 | 24.3.4.3.3 |  | V | Hongyuan Zhang | 11-14/0370r0 |  | propose to remove the application of spatial mapping as described in 24.3.10 from the greater than or equal short format since this format is not used for MU and shouldn't be used for SU BF as it's better to clearly have 2 distinct purposes for the short and long preambles - the long is for high end devices and SU bF and MU and short for sensors utilizing OL |  | REVISED (PHY: 2014-03-20 02:18:48Z) Refer to the resolution of CID 2103 as resolved in 11-14/0370r0 | PHY | Mar 2014 PHY motion 1 | [5 empty] | 2014-03-20 02:34 | PHY
2675 | ron porat | 200 | 1 | 24.3.4.3.2 | 264 | 22 | T | Y | 264.22 | 22 | 24.3.4.3.2 |  | V | Hongyuan Zhang | 11-14/0370r0 |  | propose to remove the application of spatial mapping as described in 24.3.10 from the greater than or equal short format since this format is not used for MU and shouldn't be used for SU BF as it's better to clearly have 2 distinct purposes for the short and long preambles - the long is for high end devices and SU bF and MU and short for sensors utilizing OL |  | REVISED (PHY: 2014-03-20 02:17:30Z) Refer to the resolution of CID 2103 as resolved in 11-14/0370r0 | PHY | Mar 2014 PHY motion 1 | [5 empty] | 2014-03-20 02:34 | PHY
2674 | ron porat | 200 | 1 | 24.3.4.3.1 | 263 | 57 | T | Y | 263.57 | 57 | 24.3.4.3.1 |  | V | Hongyuan Zhang | 11-14/0370r0 |  | propose to remove the application of spatial mapping as described in 24.3.10 from the greater than or equal short format since this format is not used for MU and shouldn't be used for SU BF as it's better to clearly have 2 distinct purposes for the short and long preambles - the long is for high end devices and SU bF and MU and short for sensors utilizing OL |  | REVISED (PHY: 2014-03-20 02:16:10Z) Refer to the resolution of CID 2103 as in 11-14/0370r0 | PHY | Mar 2014 PHY motion 1 | [5 empty] | 2014-03-20 02:34 | PHY
2635 | Peter Ecclesine | 200 | 1 | E.1 | 371 | 53 | T | Y | 371.53 | 53 | E.1 |  | V | Eugene Baik | 11-14/0351r1 |  | In sub-1 GHz bands, global classes are only needed for unique bandwidths and bands. Table E-4 says Behavior limits are country specific, but the global table should refer to global Behavior limits. Commenter will propose a comment resolution. Remove the (for China, for Korea, for Singapore) notations in Behavior limits in Table E-4 | Remove the (for China, for Korea, for Singapore) notations in Behavior limits in Table E-4. Replace Table E-4 Behavior limits set text with correct text for each class. . Commenter will propose a comment resolution. | REVISED (PHY: 2014-03-20 01:35:13Z) See revised text in doc 11-14-0351r1. | PHY | Mar 2014 PHY motion 1 | [5 empty] | 2014-03-20 02:34 | PHY
2634 | Peter Ecclesine | 200 | 1 | E.1 | 371 | 50 | T | Y | 371.5 | 50 | E.1 |  | V | Eugene Baik | 11-14/0351r1 |  | In sub-1 GHz bands, global classes are only needed for bandwidths and bands. Table E-4 uses several classes for 1 MHz bandwidth when only one per country/band combination is necessary. Reduce the redundant classes to just unique combinations of channel spacing and band (ANA+7 and ANA+8; ANA+9 and ANA+10 are same channel spacing in different bands, so they require two operating classes). | Replace Table E-4 values with the minimum set globally for bandwidth and band. Commenter will propose a comment resolution. | REVISED (PHY: 2014-03-20 01:34:46Z) See revised text in doc 11-14-0351r1 | PHY | Mar 2014 PHY motion 1 | [5 empty] | 2014-03-20 02:34 | PHY
2633 | Peter Ecclesine | 200 | 1 | D.2.1 | 369 | 27 | T | Y | 369.27 | 27 | D.2.1 |  | A | Jianhan Liu | 11-14/0388r1 |  | Table D-3a footnotes a and b restate US regulation without stating context for "paragraph ( c) of this section", which are subject to change every three years, if not sooner. D.2.2 begins with the disclaimer "The maximum allowable output power is measured in accordance with practices specified by the appropriate regulatory bodies." The material in each of the footnotes is redundant to the initial sentence in D.2.2, which will never be out of date. | Delete footnotes a and b and reference to them. | ACCEPTED (PHY: 2014-03-20 01:26:30Z) | PHY | Mar 2014 PHY motion 1 | [5 empty] | 2014-03-20 02:34 | PHY
2632 | Peter Ecclesine | 200 | 1 | D.2.1 | 369 | 24 | T | Y | 369.24 | 24 | D.2.1 |  | J | Jianhan Liu | 11-14/0388r1 |  | D.2.2 begins with a disclaimer "The maximum allowable output power is measured in accordance with practices specified by the appropriate regulatory bodies." Singapore is not a top ten world economy. Because the Singapore domestic market is small, there is no need to show Singapore radio regulations. | Delete reference to Singapore frequencies, bandwidths and EIRPs. | REJECTED (PHY: 2014-03-20 01:25:57Z) There is no harm to include the information from Singapore and there is no clear definition for “appropriate regulatory body”. Also this is a reward and encourage to the countries making consistent contribution to Tgah | PHY | Mar 2014 PHY motion 1 | [5 empty] | 2014-03-20 02:34 | PHY
2631 | Peter Ecclesine | 200 | 1 | D.2.1 | 369 | 7 | T | Y | 369.07 | 7 | D.2.1 |  | V | Jianhan Liu | 11-14/0388r1 |  | Table D-3a belongs in D.2.2 Transmit power levels, not some misnumbered part of D.1. | Change headings and editing instructions to insert Table D-3a at end of D.2.2. | REVISED (PHY: 2014-03-20 01:23:04Z) See the change in document 11-14/0388r1 | PHY | Mar 2014 PHY motion 1 | [5 empty] | 2014-03-20 02:34 | PHY
2630 | Peter Ecclesine | 200 | 1 | D.1 | 368 | 50 | T | Y | 368.5 | 50 | D.1 |  | J | Jianhan Liu | 11-14/0388r1 |  | Table D-1 has normative radio references for the top ten economies of the world, and Singapore is not in the top 20. Because its radio regulations are a blend of ETSI and FCC regulations, and the Singapore domestic market is small, there is no need to show Singapore radio regulations. | Delete reference to Singapore ITS TS SRD 2011. | REJECTED (PHY: 2014-03-20 01:22:35Z) Table D-1 provides regulatory sources for inplementer’s reference. It’s not necessary to be restricted to world’s top 10 economies. There is no harm to provide more information. Also this is a reward and encourage to the countries making consistent contribution to Tgah | PHY | Mar 2014 PHY motion 1 | [5 empty] | 2014-03-20 02:34 | PHY
2562 | Mitsuru Iwaoka | 200 | 1 | 24.3.14 | 328 | 64 | E | Y | 328.64 | 64 | 24.3.14 |  | A | Hongyuan Zhang | 11-14/0300r1 |  | The subclause 18.3.8.6 (TX RF delay) which is referred in 24.3.14 has been deleted in the IEEE P802.11mc D1.1 (and also D2.0), While the base document of the IEEE P802.11ah D1.0 is the IEEE P802.11mc D1.1, the reference to 18.3.8.6 is void. | Delete the subclause 24.3.14 (Transmit RF delay). | ACCEPTED (PHY: 2014-03-20 01:40:32Z) | PHY | Mar 2014 PHY motion 1 | [5 empty] | 2014-03-20 02:34 | PHY
2522 | Michael Montemurro | 200 | 1 | D.1 | 368 | 1 | T | Y | 368.01 | 1 | D.1 |  | J | Jianhan Liu | 11-14/0388r1 |  | There is no PICS. What features are mandatory or optional in this amendment. | Add feature of this amendement to the PICS. | REJECTED (PHY: 2014-03-20 01:22:07Z) As mentioned in D.1, WLAN implementations are “subject to equipment certification and operating requirements established by regional and national regulatory administrations.” D.1 is just providing information on regulatory source. No features are defined in this amendment. | PHY | Mar 2014 PHY motion 1 | [5 empty] | 2014-03-20 02:34 | PHY
2681 | ron porat | 200 | 1 | 24.3.4.4.4 | 267 | 39 | T | Y | 267.39 | 39 | 24.3.4.4.4 |  | V | Hongyuan Zhang | 11-14/0370r0 |  | propose to remove the application of spatial mapping from the 1MHz since SU BF or MU is not supported for 1MHz |  | REVISED (PHY: 2014-03-20 01:54:39Z) Refer to the resolution of CID 2107 as in 11-14/0370r0 | PHY | Mar 2014 PHY motion 1 | [5 empty] | 2014-03-20 02:34 | PHY