## Title
IEEE P802.11 Wireless LANs
Submission
Designator: | doc.: IEEE 802.11-14/0477r0
Venue Date: | March 2014
First Author: | Alfred Asterjadhi, Qualcomm Inc.
Subject: | TGah LB200 comment resolutions for CIDs assigned to Tgah Editor
Full Date: | 2014-03-31
Author(s): | Alfred Asterjadhi
Qualcomm Inc.
Address
Phone:
Fax:
| email: | aasterja@qti.qualcomm.com
Abstract:
This document contains proposed comment resolutions for all CIDs assigned to the Editor except for CID 2242 which will be taken care of in another document which adds all MIB variables defined for 802.11ah to Annex C as suggested by the commenter.

## Comment ResolutionS
CID | Commenter | LB | Draft | Clause Number(C) | Page(C) | Line(C) | Type of Comment | Part of No Vote | Page | Line | Clause | Duplicate of CID | Resn Status | Assignee | Submission | Motion Number | Comment | Proposed Change | Resolution | Owning Ad-hoc | Comment Group | Ad-hoc Status | Ad-hoc Notes | Edit Status | Edit Notes | Edited in Draft | Last Updated | Last Updated By
1001 | Adrian Stephens | 200 | 1 | Frontmatter |  |  | E | N |  |  | Frontmatter | [5 empty] | Introduction box on page iii should be on page iv. | Move it. | Accepted -- Tgah editor to make the changes suggested by the commenter. | EDITOR | Editor | [5 empty] | 2013-11-06 18:55 | CHAIR
1002 | Adrian Stephens | 200 | 1 | Frontmatter |  |  | G | N |  |  | Frontmatter | [5 empty] | "Current interpretations can be accessed at" -- we no longer have the interpretations process, so TGah won't have any. | Please check with latest frontmatter, but I think you can remove the Interpretations subclause. | Revised -- Agree with commenter. Proposed resolution is to remove the subclause as neither 11ac nor 11af amendments include it. Tgah editor to remove the "Interpretations" subclause | EDITOR | Editor | [5 empty] | 2013-11-06 18:55 | CHAIR
1003 | Adrian Stephens | 200 | 1 | General |  |  | E | N |  |  | General | [5 empty] | Please ensure that any balloted PDF has logical page numbers that match the printed page number. The 802.11 tech editor can renumber pages on request prior to posting a draft, but the onus is on the TG officers to make this happen. | As in comment. | Accepted -- Tgah editor to make the changes suggested by the commenter. | EDITOR | Editor | [5 empty] | 2013-11-06 18:55 | CHAIR
1004 | Adrian Stephens | 200 | 1 | General |  |  | E | N |  |  | General | [5 empty] | Please confirm that all equations in clause 24 are set using the native frame-maker equation editor. | As in comment. | Accepted -- Tgah editor to make the changes suggested by the commenter. | EDITOR | Editor | [5 empty] | 2013-11-06 18:55 | CHAIR
1034 | Adrian Stephens | 200 | 1 | 8.2.4.1.1 | 29 | 16 | T | Y | 29.16 | 16 | 8.2.4.1.1 |  |  | Liwen Chu |  |  | "Editor's Note: The changes are based on 802.11REVmc D1.1." That may be the case. But it doesn't excuse the draft from the need to properly quote its baseline, including the effects of .11ac and .11af. Without this work, you cannot readily determine the full impact of changes by .11ah. | Update baseline to include all prior amendments and quote properly. | Accepted -- Tgah editor to make the changes suggested by the commenter. | EDITOR | FrameFields | [5 empty] | 2013-12-28 23:17 | MAC
1095 | Adrian Stephens | 200 | 1 | 8.4.2.6.1.1 | 72 | 1 | E | Y | 72.01 | 1 | 8.4.2.6.1.1 |  |  | Minyoung Park |  |  | Note that IEEE-SA style does not allow nesting of subclauses deeper than 5 levels. This heading is 6 levels deep. | Find a way of moving this and its siblings up a level. | Revised -- Agree with the commenter. Proposed resolution is to remove subclause heading 8.4.2.6.1 eliminating the problem highlighted by the commenter without having any impact on the technical content of the subclause. Tgah editor to remove header of subclause 8.4.2.6.1 and insert its content as new paragraphs at the end of subclause 8.4.2.6. | EDITOR | InformationElements | [5 empty] | 2013-12-28 23:17 | MAC
1585 | Brian Hart | 200 | 1 | 1 | 1 | 1 | E | Y | 1.01 | 1 | 1 | [5 empty] | Hard to find page number to assist with commenting | In the master style, add a page number at top and bottom of every page to aid commenting | Rejected -- The current layout has been used by previous amendments and includes the page number at the bottom of every page which is enough for commenting purposes. | EDITOR | Editor | [5 empty] | 2013-11-06 18:55 | CHAIR
1609 | Brian Hart | 200 | 1 | 1 | 1 | 1 | T | Y | 1.01 | 1 | 1 | [5 empty] | Typographically, S1G is too similar to SIG | Rename S1G to LT1G (less than 1 GHz) or U1G (under 1 GHz) | Revised -- Typically the SIG should be followed by "field" and hence there should be no inconsistency on the fact that these two terms are typographycally similar. Tgah editor to add "field" at the end of each occurrence of "SIG" that is not followed by "field" | EDITOR | Editor | [5 empty] | 2013-11-06 18:55 | CHAIR
2063 | Jens Tingleff | 200 | 1 |  |  |  | E | N | [8 empty] | Clauses appear inside (i.e. as sub-clauses of) List of Tables | Adobe Acrobat output technical issue. | Accepted -- Tgah editor to solve the inconsistency as shown in IEEE 802.11ah D1.2. Note that this issue has already been solved starting from IEEE802.11ah D1.2. | EDITOR | Editor | [5 empty] | 2013-11-06 18:55 | CHAIR
2097 | Jon Rosdahl | 200 | 1 |  |  |  | E | Y | [8 empty] | Acronyms are defined, but are not used consistently or are defined late in the draft. | use Defined acronyms consistently and define them on first usage/instance, also add a definition in clause 3 for the following: BAT Block Acknowledgement TWT EOM end of multi-user PAID partial association identifier PRAW periodic restricted access window RAW restricted access window RPS RAW parameter set S1G sub 1 GHz SF Speed Frame SST subchannel selective transmission STACK Short TWT Acknowledgement TACK TWT Acknowledgement TWT target wake time | Accepted -- Tgah editor to make the changes suggested by the commenter. Note that part of the suggested changes by the commenter are already present in D1.2 of Tgah. | EDITOR | Editor | [5 empty] | 2013-11-06 18:55 | CHAIR
2098 | Jon Rosdahl | 200 | 1 |  |  |  | E | N | [8 empty] | page 2 should be deleted | extraneous blank page should be removed | Accepted -- Tgah editor to make the changes suggested by the commenter. | EDITOR | Editor | [5 empty] | 2013-11-06 18:55 | CHAIR
2242 | Lei Wang | 200 | 1 | 8.4.2.6 | 68 | 60 | T | Y | 68.6 | 60 | 8.4.2.6 |  |  | Minyoung Park |  |  | The parameter dot11S1GOptionImplemented is not defined. | Define dot11S1GOptionImplemented in Annex C. | NOT ADDRESSED IN THIS DOCUMENT | EDITOR | InformationElements | [5 empty] | 2013-12-28 23:17 | MAC
2342 | Mark RISON | 200 | 1 |  |  |  | E | Y | [8 empty] | There should be a space between numbers and units | Search for e.g. "<digit><unit>" and replace with "<digit><nbsp><unit>", where <unit> includes "MHz", "GHz", "dB", "bit", etc. | Accepted -- Tgah editor to make the changes suggested by the commenter. | EDITOR | Editor | [5 empty] | 2013-11-06 18:55 | CHAIR
2343 | Mark RISON | 200 | 1 |  |  |  | G | Y | [8 empty] | Logical page numbers do not align with physical page numbers | Get e.g. Adrian to explain how to make them align | Accepted -- Tgah editor to ask e.g., Adrian and make the changes suggested by the commenter. | EDITOR | Editor | [5 empty] | 2013-11-06 18:55 | CHAIR
2370 | Mark RISON | 200 | 1 |  |  |  | E | Y | [8 empty] | The grammar needs improving | Address missing articles, subject-verb agreement, missing/spurious commas, etc. | Accepted -- Tgah editor to make the changes suggested by the commenter every time a grammatical inconsistency is identified. Tgah editor to indicate such changes with (Ed) tag in the draft. | EDITOR | Editor | [5 empty] | 2013-11-06 18:55 | CHAIR
2371 | Mark RISON | 200 | 1 |  |  |  | E | Y | [8 empty] | Is it "S1G Control frames" or "S1G control frames"? | Consistently follow IEEE 802.11 style | Accepted -- Tgah editor to make the changes suggested by the commenter. | EDITOR | Editor | [5 empty] | 2013-11-06 18:55 | CHAIR
2372 | Mark RISON | 200 | 1 |  |  |  | G | Y | [8 empty] | Showing changes w.r.t. an intermediate version of REVm is more difficult to manage than changes w.r.t. a balloted version | In future, show changes relative to an x.0 version | Revised -- During the IEEE F2F March'14 Meeting the editor was instructed to update the draft with respect to REVmc D2.5. Tgah editor to update the baseline to REVmc 3.0 once it is available in the IEEE members area. | EDITOR | Editor | [5 empty] | 2013-11-06 18:55 | CHAIR
2384 | Mark RISON | 200 | 1 |  |  |  | E | Y | [8 empty] | "Impemented" | Change all 15 to "Implemented" | Accepted -- Tgah editor to make the changes suggested by the commenter. | EDITOR | Editor | [5 empty] | 2013-11-06 18:55 | CHAIR
2395 | Mark RISON | 200 | 1 |  |  |  | E | Y | [8 empty] | "is n bits in length" is redundant where the column to the left gives that very number | Delete all the redundant words | Accepted -- Tgah editor to make the changes suggested by the commenter. | EDITOR | Editor | [5 empty] | 2013-11-06 18:55 | CHAIR
2399 | Mark RISON | 200 | 1 |  |  |  | E | Y | [8 empty] | "The Reserved field is <n> bit<s> in length and is set to 0." is at least partially superfluous, since it is already specified that reserved bits in the MAC are set to 0 | Change to just "Reserved bit" or "Reserved bits" in NDP MAC frame format tables and delete the "and is set to 0" elsewhere (5 instances in total) | Accepted -- Tgah editor to make the changes suggested by the commenter. | EDITOR | Editor | [5 empty] | 2013-11-06 18:55 | CHAIR
2401 | Mark RISON | 200 | 1 |  |  |  | E | Y | [8 empty] | "Propbe" | "Probe" (4 instances) | Accepted -- Tgah editor to make the changes suggested by the commenter. | EDITOR | Editor | [5 empty] | 2013-11-06 18:55 | CHAIR
2413 | Mark RISON | 200 | 1 |  |  |  | E | Y | [8 empty] | Some places describe bitfields in increasing order (e.g. Table 8-124, Table 8-191a/f, Table 8-55a) others in decreasing order (e.g. Table 8-124a/b/c) | Follow the usual IEEE 802.11 order | Accepted -- Tgah editor to make the changes suggested by the commenter. | EDITOR | Editor | [5 empty] | 2013-11-06 18:55 | CHAIR
2414 | Mark RISON | 200 | 1 | 8 |  |  | E | Y | 29 | 1 | 8 | [5 empty] | Current style is to not include useless statements of the form "The Length field is set to 1.", "The Length field is a 1-octet field whose value is 1 plus the sum of the lengths of each optional field present in the element.", "The Length field is one octet length specifies the length of Sectorization Operation element in octets.", "The value of the Length field is the length of the element.", etc. for IEs. Ditto blurb on the value of the Element ID field | Delete them all and replace with the canonical "The Element ID and Length fields are defined in 8.4.2.1 (General)." | Accepted -- Tgah editor to make the changes suggested by the commenter. | EDITOR | Editor | [5 empty] | 2013-11-06 18:55 | CHAIR
2436 | Mark RISON | 200 | 1 |  |  |  | E | Y | [8 empty] | "byte" | "octet" (about 30 times) | Accepted -- Tgah editor to make the changes suggested by the commenter. | EDITOR | Editor | [5 empty] | 2013-11-06 18:55 | CHAIR
2437 | Mark RISON | 200 | 1 |  |  |  | E | Y | [8 empty] | It's "calculation fields" and it should be italic, at 9.7, 61.48, 62.18, 146.51 | Change accordingly | Accepted -- Tgah editor to make the changes suggested by the commenter. | EDITOR | Editor | [5 empty] | 2013-11-06 18:55 | CHAIR
2455 | Mark RISON | 200 | 1 |  |  |  | E | Y | [8 empty] | What is the difference between "When dot11S1GOptionImplemented is set to true, a STA shall" and "A S1G STA shall" (e.g. 157.54 v. 158.1)? | Be consistent | Revised -- There should be no difference between the two terms and similar terminologies are interchangeably used in the baseline as well. See for e.g., dot11TVHTOptionImplemented is true and TVHT STA in Tgaf D6.0 or dot11VHTOptionImplemented is true and VHT STA in REVmc D2.5. TGah editor to insert the following sentence at the beginning of subclause 10.47: "An S1G STA has dot11S1GOptionImplemented equal to true". | EDITOR | Editor | [5 empty] | 2013-11-06 18:55 | CHAIR
2536 | Minyoung Park | 200 | 1 |  |  | 1 | E | N |  | 1 | [6 empty] | The text box in page iii should be in page iv after the section title "Introduction" and the first line "Piscataway, NJ 08854, USA" should be at the end of the title page (page i). | As suggested in the comment. | Accepted -- Tgah editor to make the changes suggested by the commenter. | EDITOR | Editor | [5 empty] | 2013-11-06 18:55 | CHAIR
2537 | Minyoung Park | 200 | 1 |  |  |  | E | N | [8 empty] | The numbering in the spec is not aligned with the draft number alignment tool document (11/1149r35). All the numberings (clause, figure, table) should be updated based on the draft number alignment tool (doc 11/1149r35). | As suggested in the comment. | Accepted -- Tgah editor to make the changes suggested by the commenter. | EDITOR | Editor | [5 empty] | 2013-11-06 18:55 | CHAIR
2642 | Ping Fang | 200 | 1 | 1 | 1 | 1 | E | N | 1.01 | 1 | 1 | [5 empty] | PDF page number is not consistent with document page number | change PDF page number to be consistent with document page number | Accepted -- Tgah editor to make the changes suggested by the commenter. | EDITOR | Editor | [5 empty] | 2013-11-06 18:55 | CHAIR
2673 | ron porat | 200 | 1 |  |  |  | E | Y | [8 empty] | Align font size throughout the document |  | Accepted -- Tgah editor to make the changes suggested by the commenter. | EDITOR | Editor | [5 empty] | 2013-11-06 18:55 | CHAIR
2818 | XIAOMING PENG | 200 | 1 |  |  |  | G | N | [8 empty] | No comment |  | Rejected -- As in comment. | EDITOR | Editor | [5 empty] | 2013-11-06 18:55 | CHAIR