## Title
IEEE P802.11 Wireless LANs
Submission
Designator: | doc.: IEEE 802.11-14/0498r1
Venue Date: | April 2014
First Author: | Mark Hamilton, Spectralink
Subject: | Comments collected on CC16, for 802 O&A Draft 1.9
Full Date: | 2014-04-08
Author(s): | Mark Hamilton
Spectralink
2560 55th St, Boulder, CO, USA 80301
| Phone: | +1.303.441.7553
Fax:
| email: | mark.hamilton@spectralink.com
Abstract:
This document contains comments received during Comment Collection 16, asking for comments on 802 Overview and Architecture Draft 1.9

## Comments
CommentID | CommenterName | CommenterCo | CommenterSubclause | CommenterPage | CommenterLine | CommenterCommentType | Subclause | Page | Line | CommentType | Comment | SuggestedRemedy | Response | DuplicateOfCID | Edited?
1 | Art Astrin | [5 empty] | 3.1 | 3 | 51 | G | local area network: A network of devices, whether indoors or outdoors, covering a limited geographic area, e.g., a building or campus. | local area network: A network of devices, covering a limited geographic area, e.g., a building or campus. |  |  | Yes
2 | Art Astrin | [5 empty] | 3.1 | 4 | 3,7,10,13 | GR | The document is not consistent in usage of term: "media" or "medium" | Replace all "media" or "medium" with "communication medium" |  |  | Yes
3 | Art Astrin | [5 empty] | 3.1 | 4 | 23 | GR | personal area network: A network of devices extending over a very limited geographical area, used to convey information among a private group of participant stations. | personal area network: A network of devices extending over a very limited geographical area, used to convey information among a group of participant stations. |  |  | Yes
4 | Art Astrin | [5 empty] | 3.1 | 4 | 47 | GR | universal address: An EUI-48™ or EUI-64™ that is used as a unique address | universal address: An EUI-48™ or EUI-64™ that is used as an address for each unique device |  |  | Yes
5 | Art Astrin | [5 empty] | 3.2 | 5 | 35 | GR | This uses word medium in two different ways: "MA-M medium access control address – medium" | Replace first "medium" with "communication medium" |  |  | Yes
6 | Art Astrin | [5 empty] | 9.5 | 33 | 1 | TR | Subclause 9.5 title is SNAP | Spell out SNAP in subclause title |  |  | Yes
7 | Art Astrin | [5 empty] | B.2 | 41 | 1 | TR | Appendix B.2 title is: IEEE Std 802.11 RM | Spell out RM |  |  | Yes
8 | Art Astrin | [5 empty] | B.4.1 | 45 | 21 | GR | Need an explanation of term "plane" | It appears here for first time without any explanation. Later it is used as "control plane and management plane" on page 46 line 16 |  |  | Yes
9 | Guido Hiertz |  | 4.1 | 8 | 23 |  | 4.1 | 8 | 23 | T | I am not a native English speaker, so I might be wrong here. However, I believe that free space is not a physical transmission medium. Electromagnetic waves carry information in free space. The ether does not exist and in vacuum radio signals propagate without any medium. Therefore, I propose to rephrase the sentence. | Change "However, in addition to the use of cable-based media, today's IEEE 802 standards include technologies, radio and optical, that use free space as the physical transmission medium." to "However, in addition to the use of cable-based media, today's IEEE 802 standards include technologies, radio and optical, communicate in free space without any physical transmission medium." |  |  | Yes
10 | Guido Hiertz |  | 4.4 | 10 | 11 |  | 4.4 | 10 | 11 | E | 802.15.5 is a Recommended Practice. Does Figure 1 list standards and recommended practiceses or standards only? | Review Figure 1 and its capture "Current family of IEEE 802 standards" with respect to the listing of recommended practises. |  |  | Yes
11 | Guido Hiertz |  | 4.1 | 7 | 45 |  | 4.1 | 7 | 45 | GR | What is the meaning of the term "switching" in "An IEEE 802 LAN is a peer-to-peer communication network that enables stations to communicate directly on a point-to-point, or point-to-multipoint, basis without requiring them to communicate with any intermediate switching nodes."? Before the term switching appears in the context of handover (Page 3, Line 39). I believe this is not what is meant. | Replace "An IEEE 802 LAN is a peer-to-peer communication network that enables stations to communicate directly on a point-to-point, or point-to-multipoint, basis without requiring them to communicate with any intermediate switching nodes." with "An IEEE 802 LAN is a peer-to-peer communication network that enables stations to communicate directly on a point-to-point, or point-to-multipoint, basis without requiring them to communicate with any intermediate bridging nodes." Alternatively replace with "An IEEE 802 LAN is a peer-to-peer communication network that enables stations to communicate directly on a point-to-point, or point-to-multipoint, basis without requiring them to communicate with any intermediate third-party nodes." |  |  | Yes
12 | Guido Hiertz |  | 8.2.2 | 24 | 1 |  | 8.2.2 | 24 | 1 | G | Although the sentence "The U/L bit is the bit of octet 0 adjacent to the I/G address bit." is correct the notion of "adjacent to" seems to be strange. I clearly understand that the terms MSB and LSB are introduced later and not available at the occurence of the aforementioned sentence, but still I hope there is better ways to express that the I/G bit is LSB and the U/L bit follows. | Change the sentence "The U/L bit is the bit of octet 0 adjacent to the I/G address bit." into something that doesn't use aspects of positioning things relatively to each other. |  |  | Yes
13 | Guido Hiertz |  | 8.2.3 | 24 | 52 |  | 8.2.3 | 24 | 52 | G | Be more demanding. Use "shall" instead of "should". This cannot be enforce. But there is anyway no "IEEE police" to enforce standards compatibility. Therefore, the most strict wording needs to be used to encourage implementors to really refrain from exhausting the pool. | Replace "It is important to note that universal addresses created from MA-Ls, MA-Ms or MA-Ss should not be used ..." with "It is important to note that universal addresses created from MA-Ls, MA-Ms or MA-Ss shall not be used ..." |  |  | Yes
14 | Guido Hiertz |  | B.2 | 41 | 45 |  | B.2 | 41 | 45 | GR | For some reasons that are not to be discussed here, 802.11 chose to introduce the term portal. The 802.11 standard explains "In the IEEE Std 802.11 architecture a portal provides the minimum connectivity between an IEEE Std 802.11 WLAN system and a non-IEEE-802.11 LAN. Requiring an IEEE Std 802.1D bridge in order to be compliant with IEEE Std 802.11 would unnecessarily render some implementations noncompliant." Thus, a portal is not a full bridge because of historical decisions and early implementations. I would very much like to see the term portal being introduced here and some minor guidance to the reader that this term is not to be confused with the term bridge. | Add some notes explaining that a portal is not a bridge and explain the historical background. |  |  | Yes
15 | Mark Hamilton |  | B.2 | 41 | 46 |  | B.2 | 41 | 45 | E | Editing error; changes agreed in last ballot were not made completely | Change "non-IEEE 802 networks." (at the end of the sentence) to "non-IEEE 802.11 networks." |  |  | Yes