## Teleconference Resolution
CID | Commenter | LB | Draft | Clause Number(C) | Page(C) | Line(C) | Type of Comment | Part of No Vote | Page | Line | Clause | Duplicate of CID | Resn Status | Assignee | Submission | Motion Number | Comment | Proposed Change | Resolution | Owning Ad-hoc | Comment Group | Ad-hoc Status | Ad-hoc Notes | Edit Status | Edit Notes | Edited in Draft | Last Updated | Last Updated By
1005 | Adrian Stephens | 200 | 1 | Annex C |  |  | T | Y |  |  | Annex C |  | V | Yongho | 11-14/476r3 |  | Where is annex C? Did the dog eat this particular bit of homework? | Create an Annex C reflecting MIB variables cited in the text. Don't forget to create group(s) and a compliance statement. Compile your MIB (See Annex C for details of how to do this) and fix up any errors and warnings in your material. | REVISED (MAC: 2014-05-12 10:32:25Z) Agree in principle. TGah editor to make changes shown in 11-14-0476r3 under the heading for CID 2094, 1005, 2483, 2627, 2645, 2232, 2234, 2242, 2645 | MAC | MIB | [5 empty] | 2014-05-12 10:35 | MAC
1006 | Adrian Stephens | 200 | 1 | 3.2 | 1 | 18 | E | Y | 1.18 | 18 | 3.2 |  | A | Yongho | 11-14/551r1 |  | Please observe "that" vs "which" rules. "that" is used when building conditions, and forms an integral part of a condition. "which" is used to add additional information, but does not form part of the condition. It is prefixed either by a preposition or a comma. | Review the WG11 style guide (which gives more detail and some examples). Then review all use of that/which and correct. (in particular ", that" and "which" with no preceding comma are suspect. Antconc regular expressions can help locate). | ACCEPTED (MAC: 2014-05-12 21:13:02Z) Agree in principle. TGah editor will review all use of that/which and correct. | MAC | Definitions | [5 empty] | 2014-05-12 21:13 | MAC
1013 | Adrian Stephens | 200 | 1 | 4.13 | 4 | 46 | G | Y | 4.46 | 46 | 4.13 |  | V | Yongho | 11-14/551r1 |  | "The AID assignment criteria can depend on STA location" Review the WG11 Style document. WG11 style is to use "can" in the sense of "is able to, given the rules defined in this document". If you have not described how this can can be performed, it should be an express of possibility using "might". FYI on REVmb during one ballot we had 660 separate comments on the use of "can", which gave rise to the WG11 interpretation. | Review all uses of "can" in the document (117 instances) and replace any with "might" that do not meet the WG11 meaning of the verb. | REVISED (MAC: 2014-05-12 21:13:20Z) Agree in principle. The corresponding wording was reviewed and it was revised in 11-14/337r3. But, 11-14/337r3 was approved in March meeting, no chane is needed for the resolution of the comment. | MAC | Grouping | [5 empty] | 2014-05-12 21:13 | MAC
1014 | Adrian Stephens | 200 | 1 | 4.13 | 4 | 53 | G | Y | 4.53 | 53 | 4.13 |  | V | Yongho | 11-14/551r1 |  | "Grouping of non-AP STAs may be used to reduce network energy consumption" "May" is used with a particular meaning in IEEE-SA standards, equivalent to "is hearby permitted to". This disagrees with common English usage, which also interprets "may" as "might". | Review all use of "may". Replace those that do not mean "is hearby permitted to" with an alternate permitted verb (might/can/should/shall). | REVISED (MAC: 2014-05-12 21:13:33Z) Agree in principle. The corresponding wording was reviewed and it was revised in 11-14/337r3. But, 11-14/337r3 was approved in March meeting, no chane is needed for the resolution of the comment. | MAC | Grouping | [5 empty] | 2014-05-12 21:14 | MAC
1016 | Adrian Stephens | 200 | 1 | 4.14 | 4 | 61 | E | N | 4.61 | 61 | 4.14 |  | A | Yongho | 11-14/551r1 |  | Please note that all "i.e." and "e.g." need to be followed with a comma. | Change to "i.e., TWT values". Do this globally (7 of 26 instances). Also fix "e.g." (13 of 21 instances). | ACCEPTED (MAC: 2014-05-12 21:14:16Z) Agree in principle. | MAC | TWT | [5 empty] | 2014-05-12 21:14 | MAC
1025 | Adrian Stephens | 200 | 1 | 6.3.3.2.2 | 8 | 10 | G | Y | 8.1 | 10 | 6.3.3.2.2 |  | V | Yongho | 11-14/518r1 |  | "ProbeResponseOption" is a misleading parameter name. It applies specifically to the short probe response, and not the regular probe response. | "ShortProbeResponseOption" | REVISED (MAC: 2014-05-12 10:59:07Z) Agree in principle. TGah editor to make changes shown in 11-14-0518r1 under the heading for CID 1025. | MAC | LayerManagement | [5 empty] | 2014-05-12 10:59 | MAC
1026 | Adrian Stephens | 200 | 1 | 6.3.3.3.2 | 9 |  | G | N | 9 |  | 6.3.3.3.2 |  | J | Yongho | 11-14/518r1 |  | In this table we have two styles for the "Type" column for an element. One is "as defined in frame format" and the other is "Segment Count element". I find the latter more useful, particularly when the captions of the referenced subclauses in "Valid Range" go away on publication. | Change "Type" column to reference the name of the element, where this is the case. | REJECTED (MAC: 2014-05-12 10:59:27Z) The current base specification (i.e., REVmc D2.5) of TGah Draft 1.3 has the same issue. It is recommended to discuss this comment in REVmc. And, the TGah Draft will update the issue accordingly. | MAC | LayerManagement | [5 empty] | 2014-05-12 11:00 | MAC
1027 | Adrian Stephens | 200 | 1 | 6.3.3.3.2 | 9 | 5 | T | Y | 9.05 | 5 | 6.3.3.3.2 |  | V | Yongho | 11-14/518r1 |  | What does it mean to adopt a compressed SSID. This is surely a representation of the full SSID. Surely the STA joining a BSS with this SSID discovers the full SSID at some point, from which a compressed SSID could be derived. A similar problem exists with Next TBTT. A STA adopts the Beacon Interval and TSF values. The next TBTT can be derived from those. | Add a table note indicating what adoption of a derived value means. | REVISED (MAC: 2014-05-12 10:59:47Z) Agree in principle. The field description is wrong. In 6.3.3.3.2, replace “32-bit CRC calculated as defined in 8.2.4.8 FCS field, wherein the calculation fields is the SSID field in the Probe Response frame or Beacon frame.” with “The Compressed SSID of the received frame (Short Probe Response or S1G Beacon) from the found BSS.” TGah editor to make changes shown in 11-14-0518r1 under the heading for CID 1027. | MAC | LayerManagement | [5 empty] | 2014-05-12 11:00 | MAC
1028 | Adrian Stephens | 200 | 1 | 6.3.5.2.3 | 11 | 18 | E | Y | 11.18 | 18 | 6.3.5.2.3 |  | V | Yongho | 11-14/551r1 |  | "Insert a sentence at the end of section 6.3.5.2.3 as follows :" There are two reasons why this is wrong. 1) we have clauses and subclauses, not sections. 2) references to subclauses don't need the word "subclause" before them. | Review the ~25 instances of "section" (excluding "this section", which is the subject of another comment) and either delete them (correct for cited location) or replace with "subclause" where they are a reference to an IEEE-SA standard. | REVISED (MAC: 2014-05-12 21:15:09Z) TGah editor replaces “subsection” and “section” with “subclause” throughout the draft except of clause D. | MAC | LayerManagement | [5 empty] | 2014-05-12 21:15 | MAC
1029 | Adrian Stephens | 200 | 1 | 6.3.7.2.2 | 11 | 31 | E | Y | 11.31 | 31 | 6.3.7.2.2 |  | A | Yongho | 11-14/518r1 |  | The editorial instructions are a bit wayward. You can't have "change .. by inserting" | Change the instruction at 31 to "Change the primitive parameters as follows:" Add a new instruction at 12.02: "Insert the following four rows (excluding heading) before the VendorSpecificInfo row of the table in 6.3.7.2.2:" Repeat these changes for all insertions into 6.x tables. | ACCEPTED (MAC: 2014-05-12 11:01:14Z) Agree in principle. | MAC | LayerManagement | [5 empty] | 2014-05-12 11:01 | MAC
1030 | Adrian Stephens | 200 | 1 | 6.3.7.2.2 | 11 | 56 | E | Y | 11.56 | 56 | 6.3.7.2.2 |  | V | Yongho | 11-14/518r1 |  | The baseline of .11ah includes .11ac, .11af, .11ad. That means that quoted text needs to include the effect of all these amendments. But the associate request shows only .11-2012. | Review all of the changes made by .11ad, .11ac and .11af in the primitive parameter lists and reflect them in your draft as quoted baseline. Do this throughout clause 6. Alternatively (and your voters may not let you get away with this) include a "..." in the parameter list before the first parameter inserted. Modify the instruction to include "not that not all of the existing parameters are shown". | REVISED (MAC: 2014-05-12 11:01:31Z) Agree in principle. TGah editor includes a "..." in the parameter list before the first parameter inserted throughout clause 6. | MAC | LayerManagement | [5 empty] | 2014-05-12 11:02 | MAC
1031 | Adrian Stephens | 200 | 1 | 6.3.96b.1 | 25 | 35 | E | Y | 25.35 | 35 | 6.3.96b.1 |  | V | Yongho | 11-14/518r1 |  | The heading should reflect properly the name of the primitive. | Uppercase everything before ".request" | REVISED (MAC: 2014-05-12 11:05:04Z) Segment Count element is dynamically controlled by the MAC sub-layer. There is no interaction with MLME. TGah editor to make changes shown in 11-14-0518r1 under the heading for CID 1031. | MAC | LayerManagement | [5 empty] | 2014-05-12 11:05 | MAC
1135 | Adrian Stephens | 200 | 1 | 8.4.2.170f | 94 | 62 | G | N | 94.62 | 62 | 8.4.2.170f |  | V | Yongho | 11-14/0483r1 |  | ".. the duration of the current sector transmissions and it is measured in 10 milliseconds time units." Somewhat awkward. Also doesn't follow style for a value/unit pair. | Replace with " the duration of the current sector transmissions, in units of 10 ms" Change 94.45 to match. | REVISED (MAC: 2014-05-12 10:39:19Z) Agree in principle. But, the TGah Draft 1.2 already applied the proposed change. No change is needed. | MAC | InformationElements | [5 empty] | 2014-05-12 10:39 | MAC
1145 | Adrian Stephens | 200 | 1 | 8.4.2.170t | 118 | 7 | E | Y | 118.07 | 7 | 8.4.2.170t |  | V | Jason | 11-14/540r1 |  | This is not how bitfields are generally described. Tables are sometime used, but only when the size of the structure makes a figure unweildy. Also the table doesn't specifcally say which bit goes where. | Replace table with a bit-oriented figure. Move the descriptive text for each field to paras below the figure introduced "The <name of field> field indicates.." Or add a column indicating bit position. Do the same for the other tables in this subclause. | REVISED (MAC: 2014-05-12 20:45:48Z) TGah Editor to make changes shown in 14/0540 | MAC | InformationElements | [5 empty] | 2014-05-12 20:46 | MAC
1146 | Adrian Stephens | 200 | 1 | 8.4.2.170t | 122 | 56 | E | Y | 122.56 | 56 | 8.4.2.170t |  | V | Jason | 11-14/540r1 |  | Don't repeat these rows. | Indicate Bits=4 and have a single reserved row. | REVISED (MAC: 2014-05-12 20:46:19Z) TGah Editor to make changes shown in 14/0540 | MAC | InformationElements | [5 empty] | 2014-05-12 20:46 | MAC
1157 | Adrian Stephens | 200 | 1 | 8.5.13.2 | 128 | 33 | E | Y | 128.33 | 33 | 8.5.13.2 |  | V | Yongho | 11-14/551r1 |  | Number of this subclause is wrong | Change to 8.5.13.3 | REVISED (MAC: 2014-05-12 21:18:44Z) Agree in principle. TGah Editor: Replace “8.6.13.2 TDLS Setup Request frame format” with “8.6.13.2 TDLS Setup Request Action field format” TGah Editor: Replace “8.6.13.2 TDLS Setup Response frame format” with “8.6.13.3 TDLS Setup Response Action field format” | MAC | ActionFrameFormatDetails | [5 empty] | 2014-05-12 21:19 | MAC
1171 | Adrian Stephens | 200 | 1 | 8.7.5.3 | 146 | 28 | E | Y | 146.28 | 28 | 8.7.5.3 |  | V | Jason | 11-14/522r1 |  | "Optional IEs" -- there's no such thing as an IE | Rename field "Optional Elements" (note Elements is upper cased because it is part of the name of the field). | REVISED (MAC: 2014-05-12 19:32:23Z) TGah Editor to make changes shown in 14/0522 | MAC | MACFrameFormatForShortFrames | [5 empty] | 2014-05-12 19:32 | MAC
1172 | Adrian Stephens | 200 | 1 | 8.7.5.3 | 147 | 38 | G | Y | 147.38 | 38 | 8.7.5.3 |  | V | Jason | 11-14/522r1 |  | "FC field" -- there is no such field | Don't abbreviate names of fields, quote them exactly. "FC field" -> "Frame Control field" | REVISED (MAC: 2014-05-12 19:33:45Z) TGah Editor to make changes shown in 14/0522 | MAC | MACFrameFormatForShortFrames | [5 empty] | 2014-05-12 19:34 | MAC
1173 | Adrian Stephens | 200 | 1 | 8.7.5.3 | 147 | 40 | G | Y | 147.4 | 40 | 8.7.5.3 |  | V | Jason | 11-14/522r1 |  | "Security field is set to 1 if the AP is an RSNA AP." I'm not sure you need to say here that the transmitting STA is an AP. Certainly it wasn't necessary at 146.40. Also there is no antecedent for "the" | "Security field is set to 1 if the transmitting STA is an RSNA STA." | REVISED (MAC: 2014-05-12 19:34:00Z) TGah Editor to make changes shown in 14/0522 | MAC | MACFrameFormatForShortFrames | [5 empty] | 2014-05-12 19:34 | MAC
1225 | Adrian Stephens | 200 | 1 | 9.31.5 | 180 | 8 | G | Y | 180.08 | 8 | 9.31.5 |  | V | Zander | 11-14/534r2 |  | "For S1G band, the same sounding protocol is applied, with "VHT" replaced by "S1G"." I am not exactly sure what normative effect this is intended to have. However, I cannot believe that all the normative statements with VHT in them are correct if you replace VHT with S1G - for example, all the names of frames, MIB variables etc.. Rather than trying to be cute and avoid work, show the changes. | Remove this instruction and show a changed 9.31.5 allowing for both VHT and S1G operation. | REVISED (MAC: 2014-05-12 19:47:32Z) Agree with the commenter to the point that copying everything in common and renaming to S1G would cause less possible confusion. However, this will cause another problem. The text will be multiplied rapidly with lots of redundance as many PHY/MAC features are inherited and modified from 11ac. To strike a balance, this compromised approach is used. The senstence quoted has been amended. All MIB variables with “VHT” in the subclause have been duplicated, replaced with “S1G”, and included in Annex C (due to another comment and no further actions to Annex C needed). Revised: TGah editor to instruct TG editor to make changes as shown under heading CID1225 in 11-14-0534r2 | MAC | NDPSounding | [5 empty] | 2014-05-12 19:48 | MAC
1273 | Adrian Stephens | 200 | 1 | 10.1.3.10 | 214 | 9 | E | Y | 214.09 | 9 | 10.1.3.10 |  | V | Jason | 11-14/520r1 |  | "Maintaining Synchronization with Short Beacon" - grammr | "Maintaining Synchronization using Short Beacon frames" | REVISED (MAC: 2014-05-12 18:38:03Z) TGah Editor to make changes shown in 14/0520 | MAC | Synchronization | [5 empty] | 2014-05-12 18:38 | MAC
1274 | Adrian Stephens | 200 | 1 | 10.1.3.10.2 | 214 | 31 | E | Y | 214.31 | 31 | 10.1.3.10.2 |  | V | Jason | 11-14/520r1 |  | "Generation of Short Beacon" - grammar | "Generation of Short Beacon frames" | REVISED (MAC: 2014-05-12 18:39:25Z) TGah Editor to make changes shown in 14/0520 | MAC | Synchronization | [5 empty] | 2014-05-12 18:40 | MAC
1275 | Adrian Stephens | 200 | 1 | 10.1.3.10.2 | 214 | 33 | G | Y | 214.33 | 33 | 10.1.3.10.2 |  | A | Jason | 11-14/520r1 |  | "The use of a Short Beacon frame in an IBSS or MBSS is beyond scope." No, the use is not permitted by the previous sentence. | Delete cited sentence. | ACCEPTED (MAC: 2014-05-12 18:40:31Z) TGah Editor to make changes shown in 14/0520 | MAC | Synchronization | [5 empty] | 2014-05-12 18:41 | MAC
1276 | Adrian Stephens | 200 | 1 | 10.1.3.10.2 | 214 | 34 | T | Y | 214.34 | 34 | 10.1.3.10.2 |  | V | Jason | 11-14/520r1 |  | "Short Beacon may be transmitted in a BSS only." Missing "frames". Also an IBSS is a BSS, so this contradicts. | "Short Beacon frames may be transmitted in an infrastructure BSS only." | REVISED (MAC: 2014-05-12 18:40:54Z) The sentence has been replaced with “S1G Beacon frames shall be transmitted in an S1G BSS and S1G IBSS” by 11-14-324r1 during March 2014 meeting. | MAC | Synchronization | [5 empty] | 2014-05-12 18:41 | MAC
1277 | Adrian Stephens | 200 | 1 | 10.1.3.10.2 | 214 | 37 | E | Y | 214.37 | 37 | 10.1.3.10.2 |  | A | Jason | 11-14/520r1 |  | Names representing variables (e.g. "n") need to be italic according to IEEE-SA style. Note however, we don't do that to the names of fields or MIB variables. | Change the "n"s to italic. | ACCEPTED (MAC: 2014-05-12 18:41:52Z) TGah Editor to make changes shown in 14/0520 | MAC | Synchronization | [5 empty] | 2014-05-12 18:42 | MAC
1278 | Adrian Stephens | 200 | 1 | 10.1.4.1 | 215 | 24 | E | Y | 215.24 | 24 | 10.1.4.1 |  | A | Jason | 11-14/521r1 |  | "requesting STA for indicating which" -- grammar | "requesting STA to indicate which" | ACCEPTED (MAC: 2014-05-12 18:47:56Z) TGah Editor to make changes shown in 14/0521 | MAC | Synchronization | [5 empty] | 2014-05-12 18:48 | MAC
1279 | Adrian Stephens | 200 | 1 | 10.1.4.3.3 | 215 | 59 | E | Y | 215.59 | 59 | 10.1.4.3.3 |  | A | Jason | 11-14/521r1 |  | " shall respond with Short Probe Response frame" - grammar | " shall respond with a Short Probe Response frame" | ACCEPTED (MAC: 2014-05-12 18:48:48Z) TGah Editor to make changes shown in 14/0521 | MAC | Synchronization | [5 empty] | 2014-05-12 18:49 | MAC
1281 | Adrian Stephens | 200 | 1 | 10.1.4.4.1 | 217 | 37 | T | Y | 217.37 | 37 | 10.1.4.4.1 |  | J | Jason | 11-14/520r1 |  | "Upon receipt of an MLME-START.request primitive, an S1G STA shall additionally select a short beacon period, and may begin transmitting Short Beacon frames." Surely this is wholly dependent on with dot11ShortBeaconOptionImplemented. | "Upon receipt of an MLME-START.request primitive, an S1G STA with dot11ShortBeaconOptionImplemented equal to true shall select a short beacon period, and shall begin transmitting Short Beacon frames." Or perhaps this is redundant given 214.14. In which case: "Upon receipt of an MLME-START.request primitive, an S1G STA with dot11ShortBeaconOptionImplemented equal to true selects a short beacon period, and begins transmitting Short Beacon frames (see 10.1.3.10)." | REJECTED (MAC: 2014-05-12 18:43:31Z) S1G beacon is mandatory for S1G STAs, so it is not necessary to add “with dot11ShortBeaconOptionImplemented equal to true”. | MAC | Synchronization | [5 empty] | 2014-05-12 18:44 | MAC
1337 | Ahmadreza Hedayat | 200 | 1 | 8.3.4.3 | 50 | 32 | T | Y | 50.32 | 32 | 8.3.4.3 |  | V | Chittabrata | 11-14/542r0 |  | EOM is not described how to be set in this paragraph, and L46-49 is vague in describing how EOM is set. | Add the description of EOM | REVISED (MAC: 2014-05-12 21:10:16Z) Agree in principle TGah Editor to make changes as indicated in the document IEEE 802.11-14/0542r0 for CIDs from 1337 to 2854 | MAC | ExtensionFrames | [5 empty] | 2014-05-12 21:10 | MAC
1338 | Ahmadreza Hedayat | 200 | 1 | 8.3.4.3 | 50 | 27 | T | Y | 50.27 | 27 | 8.3.4.3 |  | V | Chittabrata | 11-14/542r0 |  | "The Slot Assignment field indicates to each of the STA / MU group of STAs' addresses and ... " It's not clear. Maybe "The Slot Assignment field indicates each of the STA / MU group of STAs' addresses and ...". | As in the comment | REVISED (MAC: 2014-05-12 21:08:33Z) Agree in principle TGah Editor to make changes as indicated in the document IEEE 802.11-14/0542r0 for CIDs from 1337 to 2854 | MAC | ExtensionFrames | [5 empty] | 2014-05-12 21:09 | MAC
1339 | Ahmadreza Hedayat | 200 | 1 | 8.3.4.3 | 50 | 27 | T | Y | 50.27 | 27 | 8.3.4.3 |  | V | Chittabrata | 11-14/542r0 |  | The Slot Assignment field is described in several paragraphs (L27-49) and its defenition changes between the two cases where Group Indicator is 0 or 1. It'd be easier to follow if the Slot Assignment for Group Indocator 0 and 1 are described separatly in two paragraphs. | As in the comment | REVISED (MAC: 2014-05-12 21:08:45Z) Agree in principle TGah Editor to make changes as indicated in the document IEEE 802.11-14/0542r0 for CIDs from 1337 to 2854 | MAC | ExtensionFrames | [5 empty] | 2014-05-12 21:09 | MAC
1368 | amin jafarian | 200 | 1 | 8.3.4.3 | 49 | 32 | T | Y | 49.32 | 32 | 8.3.4.3 |  | J | Chittabrata | 11-14/542r0 |  | RAW Duration does not have any meaningful meaning, the RAW duration can not be changed later for the following reasons: 1- it can not be increased since the STAs not in the RAW group are not listening to the RA frame and therefore they just contend based on the information about the RAW in the Beacon and not the RA frame and this will introduce collisions 2- it does not have any benefit to reduce the RAW duration since the rest of the time will remain unsued. | Remove RAW Duration and protocol behaviours related to this field. RAW Duration can not be changed after being advertised in the Beacon. | REJECTED (MAC: 2014-05-12 20:53:30Z) Comments: The RAW Duration in the Resource Allocation frame may be reduced from the value deduced from the RAW Slot Definition field in the RPS element sent in Beacon or Probe response frames. | MAC | ExtensionFrames | [5 empty] | 2014-05-12 20:54 | MAC
1369 | amin jafarian | 200 | 1 | 8.3.4.3 | 49 | 32 | T | Y | 49.32 | 32 | 8.3.4.3 |  | V | Chittabrata | 11-14/542r0 |  | Is the RAW Group nessecary? The STAs that are not included in the RAW will not receive this RA frame anyways. Is there any more info in this field that was not previously indicated in the RPS element? Note that this field will not identify which RAW is the RA frame for with only indicating the RAW Group, for example, there may be multiple RAWs for one group of STAs and this RA frame. | Remove the RAW Group or clarify why is it needed | REVISED (MAC: 2014-05-12 20:53:50Z) Agree in principle TGah Editor to make changes as indicated in the document IEEE 802.11-14/0542r0 for CIDs from 1337 to 2854 | MAC | ExtensionFrames | [5 empty] | 2014-05-12 20:54 | MAC
1370 | amin jafarian | 200 | 1 | 8.3.4.3 | 49 | 56 | T | Y | 49.56 | 56 | 8.3.4.3 |  | V | Chittabrata | 11-14/542r0 |  | there are multiple Group ID defined in the text with different resolutions for example Group ID defined in page 49 line 56 has 6 bits resolution while Group ID defined in page 124 line 21 has 4 bits resolution and Group ID defined in page 99 line 39 has 8 bits resolution. | either use the same definition through the text or use different names for the "Group ID", e.g. "RA Group ID" | REVISED (MAC: 2014-05-12 21:06:43Z) Agree in principle TGah Editor to make changes as indicated in the document IEEE 802.11-14/0542r0 for CIDs from 1337 to 2854 | MAC | ExtensionFrames | [5 empty] | 2014-05-12 21:07 | MAC
1371 | amin jafarian | 200 | 1 | 8.3.4.3 | 50 | 30 | T | Y | 50.3 | 30 | 8.3.4.3 |  | V | Chittabrata | 11-14/542r0 |  | the line says: "length is determined based on the value of the EOM subfield" but there is no description and no way to indicate a length with an optional field, and the definition of EOM is missing | define EOM and clarify how does it define the length of a field. Also Clarify its utilization on page 50, Line 48 regarding MU Group | REVISED (MAC: 2014-05-12 21:09:58Z) Agree in principle TGah Editor to make changes as indicated in the document IEEE 802.11-14/0542r0 for CIDs from 1337 to 2854 | MAC | ExtensionFrames | [5 empty] | 2014-05-12 21:10 | MAC
1392 | amin jafarian | 200 | 1 | 10.1.3.10.1 | 214 | 18 | T | Y | 214.18 | 18 | 10.1.3.10.1 |  | V | Jason | 11-14/520r1 |  | Some inconsistent uses of the LSB acronym were found. In some cases it represents an acronym to least significant bytes and in other cases an acronym to least significant bits. | Replace "LSB(s)" with "least significant bytes" in those sections, throughtout the draft, where it is used as such in order to resolve the conflict. Add LSB to the acronym list if not present. | REVISED (MAC: 2014-05-12 18:38:19Z) LSB has already been replaced with “least significant octets” in D1.2. LSB has already been included in the acronym list of 802.11REVmc. | MAC | Synchronization | [5 empty] | 2014-05-12 18:38 | MAC
1393 | amin jafarian | 200 | 1 | 10.1.3.10.3 | 214 | 50 | T | Y | 214.5 | 50 | 10.1.3.10.3 |  | V | Jason | 11-14/520r1 |  | What about when the Short Beacon includes the Beacon compatibility element? | Describe TSF Timer update based on the "TSF Completion field: Replace "The higher 4 bytes of the TSF shall be adjusted to account for roll over." with " The higher 4 bytes of the TSF shall be set to the value of the TSF Completion field in the Beacon Compatibility element (if present). Otherwise, the higher 4 bytes of the TSF shall be adjusted to account for roll over." | REVISED (MAC: 2014-05-12 18:42:15Z) 11-14-324r1 that has been approved during March 2014 meeting provides the resolution. Additional text change is not required. | MAC | Synchronization | [5 empty] | 2014-05-12 18:42 | MAC
1394 | amin jafarian | 200 | 1 | 10.1.4.3.3 | 215 | 59 | T | Y | 215.59 | 59 | 10.1.4.3.3 |  | V | Jason | 11-14/521r1 |  | In the first paragraph it is specified that the S1G STA that supports Short Probe Response shall transmit a Short Probe Response. However, how to indicate the support for these frames is missing. Similarly specifies that "...the responding STA shall include the corresponding information to the Short Probe Response frame if the S1G STA supports it. It is not very clear to what the "supports it" points to. | Replace "and supports Short Probe Response" with "with dot11ShortProbeResponseImplemented set to true". Add some clarification to the first sentence of the paragraph in regards to the optionality of responding with a Short Probe Response. For example, add an otherwise sentece after this as follows: "otherwise, Responding STA shall use Probe Response" | REVISED (MAC: 2014-05-12 18:48:33Z) Agree with the commenter. Text approved by 11-14-0211r3 also resolves this CID. TGah Editor to make changes shown in 14/0521 (copied from 11-14-0211r3) | MAC | Synchronization | [5 empty] | 2014-05-12 18:49 | MAC
1395 | amin jafarian | 200 | 1 | 10.1.4.3.3a | 216 | 35 | T | Y | 216.35 | 35 | 10.1.4.3.3a |  | J | Jason | 11-14/521r1 |  | modify the line "A Relay AP also may not respond with a Probe Response if the QoS criteria on the relay path specified in the Relay Discovery element cannot be satisfied." | Replace it with: " A Relay AP that does not satisfy the QoS cirteria may transmit a Probe Response that includes the Relay Discovery element in probe response" | REJECTED (MAC: 2014-05-12 18:49:58Z) One of the approach of the Relay Discovery is to make the Relay AP omit the Probe Response to the requesting STA if the QoS Criteria specified in the Probe Request by the requesting STA cannot be satisfied by the Relay AP. So, “A Relay AP may not respond with a Probe Response if the QoS criteria cannot be satisfied by the Relay” is correct. | MAC | Synchronization | [5 empty] | 2014-05-12 18:50 | MAC
1403 | amin jafarian | 200 | 1 | 10.3.5.11 | 222 | 13 | T | Y | 222.13 | 13 | 10.3.5.11 |  | V | Peter | 11-14/558r1 |  | This subclause describes different service types for STAs. It seems that the description is inconsistent with the decision process of an AP which filters out the STAs based on the STA Type. To keep consistency clarify that different service types actually refer to different STA Types: Sensor type STA, non-Sensor STA or any type. Also the Service Type field is missing in the frames mentioned. Hence, it seems better to simply refer to the STA Type Support subfield in the S1G Capabilities element. | Refer to STA Type definition instead of Service Type across this section. | REVISED (MAC: 2014-05-12 21:25:57Z) See 11-14-xxxx-00-00ah | MAC | STAAuthAndAssoc | [5 empty] | 2014-05-12 21:26 | MAC
1409 | amin jafarian | 200 | 1 | 3 | 1 | 1 | E | Y | 1.01 | 1 | 3 |  | A | Yuan | 11-14/485r0 |  | The term "short" identifies type of frames and is extensively used throughout the draft, e.g., Probe Response, Beacon, Data etc. Hence, have the term unified across the draft as "Short" with capital letter. Also sometimes it is used to identify NDP types. | Replace all occurrences of "short" with "Short" in the following subclauses: - 6.3.3.3.2, 8.2.4.1.2, 8.4.2.170b, 8.4.2.170h - from Table 8-191h to Table 8-191m - 8.7, 9.3.2.1, - 9.3.2.8 (except last paragraph), - 9.11, 9.20.5.1, 9.42.2.1, - 9.46.1, 9.48, 9.51, and clause 10. Replace all occurrences of "short" with "NDP" in subclause 8.3.5.1.1. | ACCEPTED (MAC: 2014-05-12 10:46:45Z) TGah Editor: make changes according to the proposed change in CID 1409. | MAC | Definitions | [5 empty] | 2014-05-12 10:47 | MAC
1410 | amin jafarian | 200 | 1 | 3 | 1 | 1 | E | Y | 1.01 | 1 | 3 |  | V | Yongho | 11-14/551r1 |  | References to several subclauses include only the subclause number but not the corresponding title. To avoid confusion when referring to different draft versions, add in parenthesis the subclause title whenever it is not present. Also clause numbers are not aligned with the version 1.1 of REVmc | As in comment. | REVISED (MAC: 2014-05-12 21:12:49Z) TGah editor should review the subclause number and add in parenthesis the subclause title whenever the subclause title is not present. | MAC | Definitions | [5 empty] | 2014-05-12 21:13 | MAC
1416 | amin jafarian | 200 | 1 | 8.3.1.5 | 39 | 37 | E | Y | 39.37 | 37 | 8.3.1.5 |  | V | Yongho | 11-14/551r1 |  | merge the lines as suggested | The Duration/ID field contains Duration as determined according to 8.2.5 (Duration/ID field (QoS STA)) if the PS-Poll is sent as the initial frame of a Speed Frame exchange by S1G STAs; otherwise, the Duration/ID field contains AID. | REVISED (MAC: 2014-05-12 21:15:57Z) Agree in principle. But, TGah Draft 1.3 is addressing the proposed change. No change is needed. | MAC | ControlFrames | [5 empty] | 2014-05-12 21:16 | MAC
1425 | amin jafarian | 200 | 1 | 8.4.2.170k.2 | 102 | 1 | T | Y | 102.01 | 1 | 8.4.2.170k.2 |  | V | Yongho | 11-14/0483r1 |  | Some capability indications in the S1G Capabilities element are present but their describption is not present in the corresponding protocol behavior subclauses, e.g., BAT Support, TIM ADE Support, TWT Support, etc. Also what other features from VHT should be inherited for S1G? | Describe how the transmitter sets each of the missing indications in the S1G capabilities element and what does it mean for the intended receiver. | REVISED (MAC: 2014-05-12 10:39:35Z) Agree in principle. The normative behavior of the TIM ADE Support filed in the S1G Capabilities element is not described. TGah editor to make changes shown in 11-14-0483r1 under the heading for CID 1425. | MAC | InformationElements | [5 empty] | 2014-05-12 10:40 | MAC
1437 | amin jafarian | 200 | 1 | 8.4.2.170t | 117 | 18 | T | Y | 117.18 | 18 | 8.4.2.170t |  | V | Jason | 11-14/540r1 |  | The Probe Response Option field includes Request to features that are not currently defined. Once identified which additional features need to be adopted for S1G from VHT add these features to the Draft or remove them from the Probe Response Option bitmaps. | As in comment. | REVISED (MAC: 2014-05-12 20:45:34Z) Probe Response Option bitmaps should be updated to adopt options that may be explicitly requested by the S1G STA reflecting the up to date draft. TGah Editor to make changes shown in 14/0540 | MAC | InformationElements | [5 empty] | 2014-05-12 20:46 | MAC
1438 | amin jafarian | 200 | 1 | 8.4.2.170t | 123 | 1 | T | Y | 123.01 | 1 | 8.4.2.170t |  | J | Jason | 11-14/540r1 |  | move the normative text to the correct subclause. There should not be any normative text in subclause 8 defined. | as in the comment | REJECTED (MAC: 2014-05-12 20:46:35Z) The sentence does not contain a normative text. It is a field descsdription explaining the meaning of setting a bit in the bitmap. | MAC | InformationElements | [5 empty] | 2014-05-12 20:47 | MAC
1456 | amin jafarian | 200 | 1 | 8.7.5.1 | 145 | 8 | T | Y | 145.08 | 8 | 8.7.5.1 |  | V | Jason | 11-14/522r1 |  | The Sequence Control field is not present in Short Management frames of subtype Short probe response. | Replace "The Frame Control, A1, A2, and Sequence Control fields are present in all Short Management frame subtypes." with "The Frame Control, A1, and A2 are present in all Short Management frame subtypes. | REVISED (MAC: 2014-05-12 19:30:41Z) TGah Editor to make changes shown in 14/0522 | MAC | MACFrameFormatForShortFrames | [5 empty] | 2014-05-12 19:31 | MAC
1457 | amin jafarian | 200 | 1 | 8.7.5.3 | 146 | 14 | E | Y | 146.14 | 14 | 8.7.5.3 |  | V | Jason | 11-14/522r1 |  | First sentence of first paragraph of the subclause is redundant (and not std compliant as it contains a "can" not suitable for clause 8 description) and cross-references with subclauses in 10.1.4.X. Simply describe frame format here and they are already referenced in subclauses 10.1.4.X. | Remove first sentence of first paragraph in Line 14 of page 146: "The Short Probe Response frame is a shortened version of Probe Response frame and it can be used instead of Probe Response frame as described in 10.1.4.1 (General), 10.1.4.3.1 (Introduction), and 0.1.4.3.3 (Sending a probe response)." | REVISED (MAC: 2014-05-12 19:31:29Z) TGah Editor to make changes shown in 14/0522 | MAC | MACFrameFormatForShortFrames | [5 empty] | 2014-05-12 19:32 | MAC
1458 | amin jafarian | 200 | 1 | 8.7.5.3 | 146 | 28 | T | Y | 146.28 | 28 | 8.7.5.3 |  | V | Jason | 11-14/522r1 |  | The frame format of Short Probe Resposne Frame is not consistent with Short Management frame format. Also paragraph starting in line 36 of page 146 is redundant as all those fields are described in the paragraphs that follow it. | In Figure 8-532e replace "FC" with "Frame Control", "DA" with "A1", "SA" with "A2". Add "The A1 field contains the address of the intended recipient of the frame." and add "The A2 field contains the address of the transmitter sending the frame." as two independent paragraphs that precede the paragraph in line 40 of page 146. | REVISED (MAC: 2014-05-12 19:32:08Z) TGah Editor to make changes shown in 14/0522 | MAC | MACFrameFormatForShortFrames | [5 empty] | 2014-05-12 19:32 | MAC
1459 | amin jafarian | 200 | 1 | 8.7.5.3 | 146 | 60 | T | Y | 146.6 | 60 | 8.7.5.3 |  | V | Jason | 11-14/522r1 |  | Paragraphs starting from line 60 and ending in line 64 include protocol behavior text which should not appear in clause 8. | Remove paragraphs from line 60 to 64 in page 146 and add them in corresponding subclause under 10.1.4.3.3. | REVISED (MAC: 2014-05-12 19:32:42Z) TGah Editor to make changes shown in 14/0522 | MAC | MACFrameFormatForShortFrames | [5 empty] | 2014-05-12 19:33 | MAC
1460 | amin jafarian | 200 | 1 | 8.7.5.3 | 147 | 28 | T | Y | 147.28 | 28 | 8.7.5.3 |  | V | Jason | 11-14/522r1 |  | In Frame Control field the Compressed SSID is always present but in paragraph startign in line 28 it seems is present only when Full SSID Present field is set to 0. Clarify the precise signaling for the presence/absence of these two fields: Full SSD and Compressed SSID. | As in comment. | REVISED (MAC: 2014-05-12 19:33:29Z) TGah Editor to make changes shown in 14/0522 | MAC | MACFrameFormatForShortFrames | [5 empty] | 2014-05-12 19:34 | MAC
1484 | amin jafarian | 200 | 1 | 9.20.5.2 | 172 | 18 | T | Y | 172.18 | 18 | 9.20.5.2 |  | V | Yongho | 11-14/0483r1 |  | if there is channel indication on the RAW, the slot cross boundary should be disabled? What happens if it is enabled and the STA cross the boundary while the other STA start transmission on another allowed sub-channel. Also AP may need some time interval between slots to tune on other channel. please address these concerns | Clarify and address the concerns stated in the comment 1-disbale the cross boundary functionality in the case that there is a channel indication 2-clarify how can the AP tuning delay can be addressed 3-how does the CCA work for each slot, what is the primary channel? | REVISED (MAC: 2014-05-12 10:41:59Z) The Channel Indication information applies on a whole RAW duration. It means that each time slots inside the RAW have same channel constraint. The Cross Boundary Option of the RAW does not make any problem with the SST operation. But, other issue is that the SST operation shall not be allowed after the end of the RAW. Since the Channel Indication is only vaild for the RAW duration. Tgah editor to make changes shown in 11-14-0483r1 under the heading for CID 1484. | MAC | RAW | [5 empty] | 2014-05-12 10:42 | MAC
1485 | amin jafarian | 200 | 1 | 9.20.5.2 | 172 | 18 | T | Y | 172.18 | 18 | 9.20.5.2 |  | J | Yongho | 11-14/0483r1 |  | if there is channel indication on the RAW, and there is more than one STAs in a slot, there will be undetactable collisions in that slot if the STAs choose different channels to access. Should it be prevented? | resolve the issue, as a suggestion, limit the number of ones in the channel indication of the RAW to one, or replace the channel bitmap with "the RAW temporary primary channel number and bandwidth" | REJECTED (MAC: 2014-05-12 10:40:22Z) It is an implementation issue. If the AP can receive multiple frames on the different channels simultaneously, the AP can set the one more bits in the bitmap to 1. | MAC | RAW | [5 empty] | 2014-05-12 10:40 | MAC
1494 | amin jafarian | 200 | 1 | 9.20.5.6 | 176 | 4 | T | Y | 176.04 | 4 | 9.20.5.6 |  | V | Yongho | 11-14/0483r1 |  | is it possible for the AP to indicate a RAW with RA frame and not send the RA frame at the beginning? On that case, how long the first allocated STA should wait before accessing the channel. Because we don't want the first STAs UL transmission colide with the AP RA frame at the begining of the RAW there is a "RAW Duration" defined in the RA frame but how it is being used and how it will be indicated is not described in this subclause. should it be set to the same value as indicated in the RPS element in the Beacon? In General the whole subclause is not written properly in normative language. For example: "If the Access Restricted to Paged STAs Only bit in RPS element is set to 0 and an RA frame is broadcasted at RAW Start Time, then the STAs within the RAW Group may wake up to receivethis frame in order to learn their assigned RAW slots for their UL and DL traffic and corresponding SlotStart Offsets." | Clarify the behaviour of AP with sending RA frame at the beginning of a RAW to resolve the issues discussed in the comment or remove the RAW operation with Resouce Allocation. Define the RAW Duration or remove it if not needed. Also, write the sub-clause in normative language. | REVISED (MAC: 2014-05-12 10:43:51Z) Agree in principle. The RAW operation with the Resource Allocation (9.20.5.6) has been re-written by the 11-14/0366r1. Since 11-14/0366r1 was already approved in March meeting, no change is needed. | MAC | RAW | [5 empty] | 2014-05-12 10:44 | MAC
1509 | amin jafarian | 200 | 1 | 9.31.7 | 180 | 16 | T | Y | 180.16 | 16 | 9.31.7 |  | V | Zander | 11-14/534r2 |  | The line: "An S1G STA shall transmit an S1G NDP using the following TXVECTOR parameters" is not clear. Does it mean an S1G STA can not use any other sounding frame? Or it mean if it decide to transmit an NDP Sounding it shall use the following parameters? | clarify the sentence | REVISED (MAC: 2014-05-12 19:47:55Z) Agree with the commenter Revised. TGah editor to make changes shown under heading CID1509 in 11-14-0534r2 | MAC | NDPSounding | [5 empty] | 2014-05-12 19:48 | MAC
1544 | amin jafarian | 200 | 1 | 9.48.3 | 207 | 24 | T | Y | 207.24 | 24 | 9.48.3 |  | V | Alfred | 11-14/560r1 |  | Current TXOP sharing will not allow multiple sharing sessions in a single TXOP, it maybe useful for downlink delivery from AP to the Relay that has several STAs, in each seccion Relay forward the packet to one of the attached STAs | make the multiple sharing sessions enabled in the TXOP sharing | REVISED (MAC: 2014-05-12 21:28:25Z) TGah Editor to make changes shown in 14/560r1 under the heading for CIDs from 1544 to 2152 | MAC | Relay | [5 empty] | 2014-05-12 21:28 | MAC
1545 | amin jafarian | 200 | 1 | 9.48.3 | 207 | 24 | T | Y | 207.24 | 24 | 9.48.3 |  | V | Alfred | 11-14/560r1 |  | It is not clear how RTS/CTS proedure works with TXOP sharing. | Clarify that the TXOP holder explicitly indicates in the RTS that the TXOP responder can use (and how) the TXOP in the RTS frame. | REVISED (MAC: 2014-05-12 21:28:14Z) Agree in principle with the commenter. Proposed resolution is to use the Order field in the frame control field of the S1G RTS frame to signal to the Relay that the current TXOP can be shared for forwarding the frame. TGah Editor to make changes shown in 14/560r1 under the heading for CIDs from 1544 to 2152. | MAC | Relay | [5 empty] | 2014-05-12 21:28 | MAC
1624 | Chittabrata Ghosh | 200 | 1 | 9.48.3 | 207 | 59 | T | N | 207.59 | 59 | 9.48.3 |  | V | Alfred | 11-14/560r1 |  | 802.11ah allows relay TXOP sharing to reduce the overhead from contention. In case of TXOP sharing there is a mechanism to acknowledge an MPDU on the first hop by sending an MPDU on the second hop within aPHY-RX-START-delay. In 802.11ah has been designed for a large amount of hidden nodes and both hops should be protected by NAV protection e.g. by RTS - CTS. There is no RTS -CTS mechanism defined for a shared TXOP that covers both hops. A frame exchange may look like this RTS (STA) - CTS (Relay) - MPDU (STA) - RTS (Relay) - CTS (root AP) - MPDU transmission (relay) - ACK (root AP) - RTS (STA) - CTS (relay) - MPDU transmission (STA) - RTS (relay) - CTS (root AP) - MPDU transmission (relay) - ACK (root AP) ... | Define a CTS mechanism that allows the protection of both hops for the whole TXOP duration, e.g. by sending RTS (STA) - CTS (relay) - CTS (root AP) - MPDU (STA) - MPDU (relay) - ACK (root AP) - MPDU (STA) - MPDU (relay) - ACK (root AP) ... | REVISED (MAC: 2014-05-12 21:29:05Z) Agree in principle with the commenter. Proposed resolution introduces a protection mechanism along the lines of the commenter’s suggestion in the comment. TGah Editor to make changes shown in 14/560r1 under the heading for CIDs from 1544 to 2152. | MAC | Relay | [5 empty] | 2014-05-12 21:29 | MAC
1637 | David Goodall | 200 | 1 | 8.4.2.6.1.4 | 73 | 24 | E | Y | 73.24 | 24 | 8.4.2.6.1.4 |  | V | Shoukang | 11-14/486r1 |  | These new forms of TIM construction probably require examples in Annex O. | Add examples of the new forms of TIM construction to Annex O. | REVISED (MAC: 2014-05-12 10:55:30Z) Agreed in principle. Please see the comment resolution document 11-14/0486. | MAC | InformationElements | [5 empty] | 2014-05-12 10:56 | MAC
1638 | David Goodall | 200 | 1 | 8.4.2.17 | 85 | 33 | T | Y | 85.33 | 33 | 8.4.2.17 |  | V | Yongho | 11-14/0483r1 |  | Is the transmit power in the Open-Loop Link Margin Index radiated or EIRP? | Specify whether transmit power is radiated or EIRP. | REVISED (MAC: 2014-05-12 10:38:43Z) Agree in principle. TGah editor to make changes shown in 11-14-0483r1 under the heading for CID 1638. | MAC | InformationElements | [5 empty] | 2014-05-12 10:39 | MAC
1639 | David Goodall | 200 | 1 | 8.4.2.170t | 118 | 8 | T | N | 118.08 | 8 | 8.4.2.170t |  | V | Jason | 11-14/540r1 |  | The default bitmap for a Probe Response should allow a STA to associate, but there's no RSN element for example. | Review contents of default bitmap for Probe Response and add RSN element. | REVISED (MAC: 2014-05-12 20:46:06Z) Agree with the commenter in principle. TGah Editor to make changes shown in 14/0540 | MAC | InformationElements | [5 empty] | 2014-05-12 20:46 | MAC
1668 | David Hunter | 200 | 1 | 4.14 | 4 | 59 | E | Y | 4.59 | 59 | 4.14 |  | A | Yongho | 11-14/551r1 |  | "target wake time" here is the name of a function, not the name of a defined STA exchange object (frame, field, element, etc.), so does not use initial caps. | Replace "Wake Time" with "wake time" in this heading and "Target Wake Time" with "target wake time" when it is used to refer to the function. | ACCEPTED (MAC: 2014-05-12 21:13:47Z) Agree in principle. | MAC | TWT | [5 empty] | 2014-05-12 21:14 | MAC
1669 | David Hunter | 200 | 1 | 6.3.7.2.2 | 12 | 28 | E | Y | 12.28 | 28 | 6.3.7.2.2 |  | V | Yongho | 11-14/518r1 |  | Per the Style Guide "set to" is used only when the value of a field is being set, not when the field simply holds the relevant value or is being read. | Delete "set to". But this statement also is saying that the value of the TWT Request field is 1, period. Aren't there any conditions on this field having this value? If so, they need to be stated here. Same on page.line combinations: 13.59, 15.34, 17.29, 18.40, 20.31, 21.52, and 23.59. | REVISED (MAC: 2014-05-12 11:02:15Z) Agree in principle. TGah editor removes the below sentence from P12 L28, P13 L59, P15 L34, P17.L29, P18 L40, P20 L31, P21 L52 and P23.L59. “The TWT Request field is set to 1, and the TWT Command field has a value of Request TWT, Suggest TWT or Demand TWT.” | MAC | LayerManagement | [5 empty] | 2014-05-12 11:02 | MAC
1678 | David Hunter | 200 | 1 | 8.3.1.19 | 39 | 62 | E | Y | 39.62 | 62 | 8.3.1.19 |  | A | Yongho | 11-14/551r1 |  | Names of frames, fields, etc. use initial caps. | Use initial caps for the names of all frames, fields, etc. (of course not capitalizing any "frame", "field" that follows the name). | ACCEPTED (MAC: 2014-05-12 21:16:17Z) Agree in principle. | MAC | ControlFrames | [5 empty] | 2014-05-12 21:16 | MAC
1679 | David Hunter | 200 | 1 | 8.3.1.21 | 40 | 51 | E | Y | 40.51 | 51 | 8.3.1.21 |  | V | Yongho | 11-14/551r1 |  | Per the Style Guide "set to" is used only when the value of a field is being set, not when the field simply holds the relevant value or is being read. | Delete "set to". Also, throughout the draft delete or replace "set to" in every instance in which the reference is not explicitly to the process of setting a value. | REVISED (MAC: 2014-05-12 21:16:47Z) Agree in principle. TGah editor to make changes shown in 11-14-0551r1 under the heading for CID 1679. | MAC | ControlFrames | [5 empty] | 2014-05-12 21:17 | MAC
1680 | David Hunter | 200 | 1 | 8.3.1.22 | 40 | 39 | T | Y | 40.39 | 39 | 8.3.1.22 |  | V | Yongho | 11-14/551r1 |  | "Change Sequence variable" -- is this referring to the element? Then that needs to be made explicit. | Replace "variable" with "element". | REVISED (MAC: 2014-05-12 21:16:33Z) Agree in principle. TGah editor to make changes shown in 11-14-0551r1 under the heading for CID 1680. | MAC | ControlFrames | [5 empty] | 2014-05-12 21:17 | MAC
1686 | David Hunter | 200 | 1 | 8.3.4.3 | 50 | 27 | T | Y | 50.27 | 27 | 8.3.4.3 |  | V | Chittabrata | 11-14/542r0 |  | Apparently "MU group of STAs" is a phrase that has a special meaning. So either this special meaning needs to be specifically defined before this point or this text needs to include a reference to the location of that definition. Also, the definition needs (a) a more manageable name than "MU group of STAs" and (b) clear specification of whether or not "group of STAs" means the same as "MU group of STAs". | Replace "MU group of STAs" with "MU cluster" throughout the draft text, clearly define that term both in 3.2 and somewhere in the draft text, and include a reference to that text location here. | REVISED (MAC: 2014-05-12 21:09:02Z) Agree in principle TGah Editor to make changes as indicated in the document IEEE 802.11-14/0542r0 for CIDs from 1337 to 2854 | MAC | ExtensionFrames | [5 empty] | 2014-05-12 21:09 | MAC
1723 | David Hunter | 200 | 1 | 9.9 | 163 | 40 | T | Y | 163.4 | 40 | 9.9 |  | J | Zander | 11-14/534r2 |  | "A VHT variant HT Control field shall not be present in a frame addressed to a STA unless that STA declares support for +HTC-VHT Support subfield of its VHT Capabilities element" is out of scope of 11ah. | Restate this requirement only in terms of S1G STAs. | REJECTED (MAC: 2014-05-12 19:46:00Z) The underlined text quoted by the commenter is the original text in TGac, not added by 11ah. This misunderstanding is probably due to the reference document 11ac D5.0. | MAC | HTControlField | [5 empty] | 2014-05-12 19:46 | MAC
1724 | David Hunter | 200 | 1 | 9.9 | 163 | 48 | E | Y | 163.48 | 48 | 9.9 |  | V | Zander | 11-14/534r2 |  | The inverted order at the beginning of the statement "For a STA operating in the S1G band, if the value of dot11VHTControlFieldOptionImplemented is true, an S1G STA shall set the ..." confuses the meaning. | Replace the beginning of this statement with: "If the value of dot11VHTControlFieldOptionImplemented is true, an S1G STA operating in the S1G band shall set the ...". | REVISED (MAC: 2014-05-12 19:46:17Z) Agreed to the commenter. Revised. TGah editor to make changes shown under heading CID1724 in 11-14-0534r2 | MAC | HTControlField | [5 empty] | 2014-05-12 19:46 | MAC
1786 | Eugene Baik | 200 | 1 |  |  |  | G | N |  |  |  |  | J | Yongho | 11-14/529r2 |  | 11ah should consider including some type of low-power wake-up signal for getting low-power devices out of sleep mode. | Add a low-power wake-up waveform option | REJECTED (MAC: 2014-05-12 19:38:23Z) The commet was withdrawn by the commenter. | MAC | General | [5 empty] | 2014-05-12 19:38 | MAC
1821 | Graham Smith | 200 | 1 | 4.14 | 26 | 64 | T | Y | 26.64 | 64 | 4.14 |  | V | Yongho | 11-14/551r1 |  | General description only required. Keep only first two sentences. | Delete from "...within specific frames." | REVISED (MAC: 2014-05-12 21:15:33Z) I agree in principle. A criterion of a general description is very subjective. The following sentence can be removed since it is very vague. “Some of the frames containing TWT values are response frames, the use of which allows for minimal wake activity between successive STA accesses of the medium.” TGah editor to make changes shown in 11-14-0551r1 under the heading for CID 1821. | MAC | TWT | [5 empty] | 2014-05-12 21:16 | MAC
1835 | Graham Smith | 200 | 1 | 8.3.1.5 | 61 | 37 | T | Y | 61.37 | 37 | 8.3.1.5 |  | V | Yongho | 11-14/551r1 |  | Do not change the format of a PS Poll. If you want to have a special Poll packet to start a Speed Frame make one and call it "SP Poll". | Delete all the changes to 8.3.1.5. Create a new SP Poll format that does what you want. | REVISED (MAC: 2014-05-12 21:17:27Z) Agree in principle. In the 11-14/0038r1, new SF variant of the PS-Poll frame format was created. But, because 11-14/0038r1 was already approved, no change is needed. | MAC | ControlFrames | [5 empty] | 2014-05-12 21:18 | MAC
1904 | Graham Smith | 200 | 1 | 9.48.3 | 229 | 26 | T | Y | 229.26 | 26 | 9.48.3 |  | V | Alfred | 11-14/560r1 |  | "An S1G STA indicates support of Implicit ACK in TXOP Sharing feature using the TXOP Sharing Implicit ACK Support subfield of the S1G Capabilities Info field in the S1G Capabilities element. An S1G STA shall set the TXOP Sharing Implicit ACK Support subfield to 1 in frames that it transmits containing the S1G Capabilities element if the dot11TXOPSharingImplicitACKSupportImplemented is true. Otherwise, the S1G STA shall set the TXOP Sharing Implicit ACK Support subfield to 0." '..in TXOP Sharing feature' indicates that it could be used elsewhere or is only for TXOP Sharing? But this section is about TXOP sharing and you jump in with Implicit ACK before describing anything about TXOP Sharing? Then you have a separate clause later for Implicit ACK, after Explicit ACK! The second para tells me how not to set for TXOP Sharing, surely the first para should tell me how to set it for TXOP sharing - but I get text on Implicit ACK? Needs rewriting. | Re-write sub section starting with "A S1G STA that supports TXOP sharing shall..." In addition the details of supporting Implicit ACK belong after P229L49. AND where is the similar text for Explicit ACK? Now let's look at the cited text, suggested it is rewritten as: "An S1G STA indicates support of Implicit ACK using the TXOP Sharing Implicit ACK Support subfield of the S1G Capabilities Info field in the S1G Capabilities element. If dot11TXOPSharingImplicitACKSupportImplemented is true, an S1G STA shall set the TXOP Sharing Implicit ACK Support subfield to 1 in transmitted frames containing the S1G Capabilities element. If dot11TXOPSharingImplicitACKSupportImplemented is false, the S1G STA shall set the TXOP Sharing Implicit ACK Support subfield to 0." | REVISED (MAC: 2014-05-12 21:30:06Z) Agree in principle with the commenter. Certain paragraphs of the subclause are rewritten accounting for the commenters suggestions by describing first signalling used to indicate support of TXOP sharing, then support for implicit ack procedure. TGah Editor to make changes shown in 14/560r1 under the heading for CIDs from 1544 to 2152. | MAC | Relay | [5 empty] | 2014-05-12 21:30 | MAC
1905 | Graham Smith | 200 | 1 | 9.48.3 | 229 | 38 | T | Y | 229.38 | 38 | 9.48.3 |  | V | Alfred | 11-14/560r1 |  | "A non-S1G STA shall not perform TXOP sharing as described in this subclause." Can it perform TXOP sharing in another way? Why can it not perform TXOP Sharing? Would is not be good if nonS1G STAs could use this feature? I understand that the Short Frame Control field has the "Relayed Frame field in it but surely you could have used From DS To DS 11 or something? OR why cannot a standard STA use the Short Frame Control field? Could you not have invented a method that could be universally used? If you did not, then go back and reconsider and make the feature such that it could be universally used - It is a good feature (on the face of it). | Prove a case that these features, Relay Operation and TXOP sharing, should not be used by STAs in general or, better, make the necessary changes to make it a universal feature. | REVISED (MAC: 2014-05-12 21:30:26Z) Note that proposed resolution in document 14/0312r1 deletes “as described in this Subclause” which addresses the first concern of the commenter. Regarding the other comments, partly addressed in the resolution of CID 1907 in 14/0312r1, the commenter fails to identify an issue and the suggested changes by the commenter are out of scope for the TGah amendment. TGah editor to make the changes proposed in 14/0312r1. | MAC | Relay | [5 empty] | 2014-05-12 21:31 | MAC
1911 | Graham Smith | 200 | 1 | 9.48.3.1 | 230 | 5 | T | Y | 230.05 | 5 | 9.48.3.1 |  | V | Alfred | 11-14/560r1 |  | "The Relay AP (Relay STA), that intends to use Explicit ACK procedure, shall set the Duration Indication field to 1 and Duration field to 0 in the NDP ACK frame that is transmitted to the non-AP STA (AP)..." Either AP or STA can use Explicit ACK? Also will the AP understand an NDP ACK, presumably only if a S1G AP, do you need to make that distinction? Again I ask why make the Relay function so S1G specific? What has Long Response got to do with it (what is Long Response?). | Replace cited text with "A Relay AP or Relay STA that intends to use the Explicit ACK procedure shall set the Duration Indication field to 1 and Duration field to 0 in the NDP ACK frame." | REVISED (MAC: 2014-05-12 21:31:12Z) Added a note at the end of Subclause 9.48.3.1: “NOTE—The description above applies to both uplink and downlink procedures with the non-AP STA (AP), i.e., either the non-AP STA or the AP, is the TXOP initiator for the TXOP sharing exchange.” which clarifies the intent. Also NDP ACK frames are generated only by S1G STAs and also Long Response is related to Response Indication Deferral mechanism which is applicable to S1G STAs as well. TGah Editor to make changes shown in 14/560r1 under the heading for CIDs from 1544 to 2152 | MAC | Relay | [5 empty] | 2014-05-12 21:31 | MAC
1912 | Graham Smith | 200 | 1 | 9.48 3.1 | 229 | 63 | T | Y | 229.63 | 63 | 9.48 3.1 |  | V | Alfred | 11-14/560r1 |  | "Throughout this subclause, a Response Indication of Long Response is signaled by setting the Duration Indication field to 1 and the Duration field to 0 for NDP ACK." What has this to do with Explicit ACK? Why start with something else and furthermore I have no idea what Long Response is as I can't find it defined anywhere (seperate comment). Setting the Duration Indication and hte Duration filelds to 0 in the NDP ACK does what with respect to Explicit ACK? | I have no alternative suggestions because I do not understand what this trying to tell me. Please clarify why you start a section on Explicit ACK with something else? | REVISED (MAC: 2014-05-12 21:30:59Z) This comment was partly addressed in 14/0312r1 where, among other changes, a reference to clause 9.3.2.12 (Response Indicaiton procedure) was added to aid the reader identify the purpose of the Long Response. When using TXOP sharing with explicit ack the Relay sets the Response indication to long response in the NDP Ack frame to protect the forwarded frame (as the Long Response sets the RID of receiving STAs to an amount of time during which they defer accessing the medium TGah editor to make the changes proposed in 14/0312r1. | MAC | Relay | [5 empty] | 2014-05-12 21:31 | MAC
1963 | Haiguang Wang | 200 | 1 | 6.3.96c | 26 | 12 | T | N | 26.12 | 12 | 6.3.96c |  | V | Yongho | 11-14/518r1 |  | A primitive for Authentication Control shall be defined so that SME can turn on/off the capabilities of Authentication Control | 6.3.96c Authentication Control 6.3.96c.1 Introduction The following primitives describe how an S1G STA manages its authentication control operation. 6.3.96c.2 MLME-AuthenticationControl.request 6.3.96c.2.1 Function This primitive requests a change in the Authentication Control mode of an S1G STA. 6.3.96c.2.2 Semantics of the service primitive The primitive parameters are as follows: MLME-AuthenticationControl.request( dot11S1GCentralizedAuthenticationControlActivated, dot11S1GDistributedAuthenticationControlActivated, ) 6.3.96c.2.3 When generated This primitive is generated by the SME to enable/disable the capabilities of centralized/distributed Authentication Control. 6.3.96c.2.4 Effect of receipt This request sets the STA's Authentication Control parameters. The MLME subsequently issues a MLME-AuthenticationControl.confirm primitive that reflects the results of the Authentication Control change request. 6.3.96c.3 MLME-AuthenticationControl.confirm 6.3.96c.3.1 Function This primitive confirms the change in Authentication Control mode. 6.3.96c.3.2 Semantics of the service primitive The primitive parameters are as follows: MLME-AuthenticationControl.confirm( ResultCode ) 6.3.96c.3.3 When generated This primitive is generated by the MLME as a result of an MLME-AuthetnicationControl.request primitive to establish a new power management mode. 6.3.96c.3.4 Effect of receipt The SME is notified of the change of Authentication Control mode. | REVISED (MAC: 2014-05-12 11:05:48Z) Authentication Control element is dynamically controlled by the MAC sub-layer. There is no interaction with MLME. TGah editor to make changes shown in 11-14-0518r1 under the heading for CID 1963. | MAC | LayerManagement | [5 empty] | 2014-05-12 11:06 | MAC
1990 | Henry Ptasinski | 200 | 1 | 8.4.2.30 | 82 | 19 | T | Y | 82.19 | 19 | 8.4.2.30 |  | V | Yongho | 11-14/551r1 |  | The acronym SID is not defined | Add definition of SID to clause 3 | REVISED (MAC: 2014-05-12 21:18:16Z) Agree in principle. TGah editor to make changes shown in 11-14-0551r1 under the heading for CID 1990. | MAC | InformationElements | [5 empty] | 2014-05-12 21:18 | MAC
2031 | Jae Seung Lee | 200 | 1 | 6.3.3.3.2 | 9 | 38 | T | N | 9.38 | 38 | 6.3.3.3.2 |  | V | Yongho | 11-14/518r1 |  | RPS element can also be included in the short beacon or short probe response | change "if such element was present in the Beacon or Probe Response" to "if such element was present in the (short) Beacon or (short) Probe Response" | REVISED (MAC: 2014-05-12 11:00:21Z) Agree in principle. Change "if such element was present in the Beacon or Probe Response" to "if such element was present in the S1G Beacon or (Short) Probe Response" | MAC | LayerManagement | [5 empty] | 2014-05-12 11:00 | MAC
2032 | Jae Seung Lee | 200 | 1 | 6.3.3.3.2 | 10 | 7 | T | N | 10.07 | 7 | 6.3.3.3.2 |  | V | Yongho | 11-14/518r1 |  | Segment Count element can also be included in the short beacon or short probe response | change "if such element was present in the Beacon or Probe Response" to "if such element was present in the (short) Beacon or (short) Probe Response" | REVISED (MAC: 2014-05-12 11:00:39Z) Agree in principle. change "if such element was present in the Beacon or Probe Response" to "if such element was present in the S1G Beacon or (Short) Probe Response" | MAC | LayerManagement | [5 empty] | 2014-05-12 11:01 | MAC
2033 | Jae Seung Lee | 200 | 1 | 6.3.3.3.2 | 10 | 18 | T | N | 10.18 | 18 | 6.3.3.3.2 |  | V | Yongho | 11-14/518r1 |  | S1G Capabilities element can also be included in the short beacon or short probe response | change "was present in the Probe Response or Beacon frame" to "was present in the (short) Probe Response or (short) Beacon frame" | REVISED (MAC: 2014-05-12 11:00:54Z) Agree in principle. Change "was present in the Probe Response or Beacon frame" to "was present in the S1G Beacon or (Short) Probe Response" | MAC | LayerManagement | [5 empty] | 2014-05-12 11:01 | MAC
2034 | Jae Seung Lee | 200 | 1 | 6.3.7.3.2 | 13 | 52 | E | N | 13.52 | 52 | 6.3.7.3.2 |  | A | Yongho | 11-14/518r1 |  | Typo | Remove "(" | ACCEPTED (MAC: 2014-05-12 11:02:57Z) Agree in principle. | MAC | LayerManagement | [5 empty] | 2014-05-12 11:03 | MAC
2035 | Jae Seung Lee | 200 | 1 | 6.3.7.5.2 | 17 | 23 | E | N | 17.23 | 23 | 6.3.7.5.2 |  | A | Yongho | 11-14/518r1 |  | Typo | Remove "(" | ACCEPTED (MAC: 2014-05-12 11:03:16Z) Agree in principle. | MAC | LayerManagement | [5 empty] | 2014-05-12 11:03 | MAC
2036 | Jae Seung Lee | 200 | 1 | 6.3.8.3.2 | 20 | 24 | E | N | 20.24 | 24 | 6.3.8.3.2 |  | A | Yongho | 11-14/518r1 |  | Typo | Remove "(" | ACCEPTED (MAC: 2014-05-12 11:04:02Z) Agree in principle. | MAC | LayerManagement | [5 empty] | 2014-05-12 11:04 | MAC
2037 | Jae Seung Lee | 200 | 1 | 6.3.8.5.2 | 23 | 52 | E | N | 23.52 | 52 | 6.3.8.5.2 |  | A | Yongho | 11-14/518r1 |  | Typo | Remove "(" | ACCEPTED (MAC: 2014-05-12 11:04:13Z) Agree in principle. | MAC | LayerManagement | [5 empty] | 2014-05-12 11:04 | MAC
2038 | Jae Seung Lee | 200 | 1 | 6.3.96a.1.2 | 25 | 10 | T | N | 25.1 | 10 | 6.3.96a.1.2 |  | V | Yongho | 11-14/518r1 |  | RPS element can also be included in the short beacon or short probe response | change "if such element was present in the Beacon or Probe Response" to "if such element was present in the (short) Beacon or (short) Probe Response" | REVISED (MAC: 2014-05-12 11:04:29Z) RPS element is dynamically controlled by the MAC sub-layer. There is no interaction with MLME. TGah editor to make changes shown in 11-14-0518r1 under the heading for CID 2038. | MAC | LayerManagement | [5 empty] | 2014-05-12 11:05 | MAC
2039 | Jae Seung Lee | 200 | 1 | 6.3.96b.1.2 | 25 | 57 | T | N | 25.57 | 57 | 6.3.96b.1.2 |  | V | Yongho | 11-14/518r1 |  | Segment Count element can also be included in the short beacon or short probe response | change "if such element was present in the Beacon or Probe Response" to "if such element was present in the (short) Beacon or (short) Probe Response" | REVISED (MAC: 2014-05-12 11:05:19Z) Segment Count element is dynamically controlled by the MAC sub-layer. There is no interaction with MLME. TGah editor to make changes shown in 11-14-0518r1 under the heading for CID 1031. | MAC | LayerManagement | [5 empty] | 2014-05-12 11:05 | MAC
2040 | Jae Seung Lee | 200 | 1 | 8.3.3.6 | 44 | 14 | T | N | 44.14 | 14 | 8.3.3.6 |  | V | Yongho | 11-14/518r1 |  | "Group ID List" is not included in MLME-ASSOCIATE (in Clause 6.3.7) | Add 'Group ID List' in MLME-ASSOCIATE related service primitives (in Clause 6.3.7) | REVISED (MAC: 2014-05-12 11:06:11Z) Agree in principle. TGah editor to make changes shown in 11-14-0518r1 under the heading for CID 2040. | MAC | ManagementFrames | [5 empty] | 2014-05-12 11:06 | MAC
2042 | Jae Seung Lee | 200 | 1 | 8.3.3.10 | 17 | 47 | T | N | 17.47 | 47 | 8.3.3.10 |  | V | Yongho | 11-14/518r1 |  | S1G Operation" is not described in 6.3.3.3 MLME-SCAN.confirm | Add 'S1G Operation' in MLME-SCAN.confirm (in Clause 6.3.3.3) | REVISED (MAC: 2014-05-12 11:03:43Z) Agree in principle. TGah editor to make changes shown in 11-14-0518r1 under the heading for CID 2042. | MAC | ManagementFrames | [5 empty] | 2014-05-12 11:04 | MAC
2043 | Jae Seung Lee | 200 | 1 | 8.4.1.50 | 74 | 6 | T | N | 74.06 | 6 | 8.4.1.50 |  | V | Zander | 11-14/534r2 |  | Operating Mode Notification frame is useful to indicate that the transmitting STA is changing its operating channel width, the maximum number of spatial streams it can receive, etc but Operating Mode field has to be modified for S1G STAs | Make modification to Operating Mode Notification so that it can be used for S1G STAs | REVISED (MAC: 2014-05-12 19:45:40Z) Agreed to the commenter. Revised TGah editor to make changes shown under heading CID2043 in 11-14-0534r2 | MAC | FieldsThatAreNotIEs | [5 empty] | 2014-05-12 19:46 | MAC
2053 | Jae Seung Lee | 200 | 1 | 10.1.4.3.3a | 216 | 34 | T | N | 216.34 | 34 | 10.1.4.3.3a |  | A | Jason | 11-14/521r1 |  | short probe response can also include the same relay related information such as Relay Discovery element as Probe Response and it can be also used for relay discovery | Change "Probe Response" to "(short) Probe Response" in the clause | ACCEPTED (MAC: 2014-05-12 18:49:41Z) TGah Editor to make changes shown in 14/0521 | MAC | Synchronization | [5 empty] | 2014-05-12 18:50 | MAC
2055 | James Yee | 200 | 1 |  |  |  | G | Y | 151 | 1 | 9 |  | J | Yongho | 11-14/529r2 |  | This draft reflects a lot of good work but it is not very polished and contains several inconsistencies. It needs to be clarified editorially and technically before it is ready for Sponsor ballot. | I will provide specific suggestions in the comment resolution process. | REJECTED (MAC: 2014-05-12 19:40:01Z) Through the comment resolution of TGah Draft 1.0, the next TGah Draft (probably D2.0) will be significantly improved in both editorial and technical sense. Please submit a valid comment in the next LB after reviewing the Draft 2.0. As you know, it is an invalid comment. | MAC | General | [5 empty] | 2014-05-12 19:40 | MAC
2061 | James Yee | 200 | 1 |  |  |  | G | Y | 4 | 35 | 4.13 |  | V | Yongho | 11-14/0483r1 |  | "Such assignment is a form of sectorization" implies that this belongs under 4.16. Suggest consolidating or explain why it is not really sectorization. | As suggested. | REVISED (MAC: 2014-05-12 10:38:07Z) I agree that the current wording is not clear. But, the document 11-14/337r3 already resolved this comment by deleting the unnecessary wording. | MAC | Grouping | [5 empty] | 2014-05-12 10:38 | MAC
2088 | Jerome Henry | 200 | 1 | 9.48.3.2 | 230 | 33 | T | Y | 230.33 | 33 | 9.48.3.2 |  | J | Alfred | 11-14/560r1 |  | The relay would transmit to the root AP only if the root AP is on thre same channel (there does not seem to be a strict requirement that the relay and the root AP should always stay on the same channel) and the medium between the relay and the root AP is free (the root may be busy sending/receiving to/from another station or relay). The relay client STA may not detect if the relay could forward the frame. Unless the relay spends its time sending updated NDP values to show implicit/explicit ACK, the station may not know know that the relay could not send the frame yet. If in that case the station goes into retry mode, we may be wasting airtime and time. | When the relay correctly received the frame from the non-AP sta, and when the relay is delayed in forwrding the frame to the root-AP, allow the relay to send an explicit ACK with a reason code showing that the relay is delayed but will transmit the frame to the root AP. | REJECTED (MAC: 2014-05-12 21:31:36Z) The Relay already chooses whether to use Implicit Ack or Explicit Ack upon reception of the frame to be forwarded. In addition the Relay does not need to indicate that forwarding is delayed (for the reason that the commenter specifies or for many other unspecified reasons) but simply forward the frame when the conditions allow it to do so. | MAC | Relay | [5 empty] | 2014-05-12 21:32 | MAC
2094 | Jon Rosdahl | 200 | 1 | C |  |  | T | Y |  |  | C |  | V | Yongho | 11-14/476r3 |  | Missing additions to Annex C Specifically I would consider changing my vote if the MIB changes that are necessary for 11ah are included | Please add Specific MIB entries and corrections for 11ah | REVISED (MAC: 2014-05-12 10:32:09Z) Agree in principle. TGah editor to make changes shown in 11-14-0476r3 under the heading for CID 2094, 1005, 2483, 2627, 2645, 2232, 2234, 2242, 2645 | MAC | MIB | [5 empty] | 2014-05-12 10:35 | MAC
2095 | Jon Rosdahl | 200 | 1 |  |  |  | G | Y |  |  |  |  | V | Yongho | 11-14/529r2 |  | From the 802.11 Operations Manual:3.9.2..."It is the responsibility of the TG to ensure that the draft is ready for balloting, i.e. that it is complete (e.g. no place holders or notes for future action, editing, or clarifications) and of sufficient quality. TGs are encouraged to perform an internal review / comment resolution cycle before bringing a draft to the working group for ballot. Failure to prepare adequately will result in a large number of comments, and will probably result in a failed ballot. It also antagonizes working group voters. The progress of a draft is accelerated by taking a more cautious route to initial ballot, resulting in a shorter overall period of comment resolution." The rush to ballot by asking a number of reviewers to withdraw their comments can be seen in the high number of TBDs. The Task Group should have taken another couple months to get the draft it presentable shape prior to starting the ballot. | Address the 42 TBDs in the draft before submitting to the WG for consideration. | REVISED (MAC: 2014-05-12 19:38:05Z) Agree in principle. Through the comment resolution of TGah Draft 1.0, we have fixed the TBD values in both editorial and technical sense. But, if you still find any TBD values from the next TGh Draft 2.0, please re-submit the comment with the specific page and line numbers. TGah editor to make changes shown in 11-14-0529r2 under the heading for CID 2392. And, carefully review whether the missing reference number exists when generating Draft 2.0. | MAC | NotReady | [5 empty] | 2014-05-12 19:38 | MAC
2116 | kaiying Lv | 200 | 1 | 8.3.4.3 | 49 | 59 | T | Y | 49.59 | 59 | 8.3.4.3 |  | V | Chittabrata | 11-14/542r0 |  | The titles of Figure 8-57 and Figure 8-58 are misleading. When the Group Indicator is set to 1, the frame can also include Slot Assignment Field for assigned STA. | Modify the titles to "Slot Assignment field for MU group of STAs" and "Slot Assignment field for assigned STA" individually. | REVISED (MAC: 2014-05-12 21:07:01Z) Agree in principle TGah Editor to make changes as indicated in the document IEEE 802.11-14/0542r0 for CIDs from 1337 to 2854 | MAC | ExtensionFrames | [5 empty] | 2014-05-12 21:07 | MAC
2117 | kaiying Lv | 200 | 1 | 8.3.4.3 | 50 | 51 | T | Y | 50.51 | 51 | 8.3.4.3 |  | V | Chittabrata | 11-14/542r0 |  | Partial AID subfield and Group ID subfield are different subfieds,the description should be Separated. | change to The Partial AID subfield indicates a Partial AID for an assigned STA and Group ID subfield indicates a MU Group ID for MU group. | REVISED (MAC: 2014-05-12 21:10:56Z) Agree in principle TGah Editor to make changes as indicated in the document IEEE 802.11-14/0542r0 for CIDs from 1337 to 2854 | MAC | ExtensionFrames | [5 empty] | 2014-05-12 21:11 | MAC
2152 | kaiying Lv | 200 | 1 | 8.4.2.170k.2 | 107 | 22 | T | Y | 107.22 | 22 | 8.4.2.170k.2 |  | A | Alfred | 11-14/560r1 |  | TXOP Sharing Implicit ACK Support should indicates support of Implicit ACK in TXOP Sharing, not support of TXOP Sharing | change "support of TXOP Sharing" to "support of Implicit ACK in TXOP Sharing" | ACCEPTED (MAC: 2014-05-12 21:27:56Z) TGah editor to make the changes suggested by the commenter. | MAC | InformationElements | [5 empty] | 2014-05-12 21:28 | MAC
2163 | Kenichi Mori | 200 | 1 | 8.4.2.170t | 117 | 43 | E | N | 117.43 | 43 | 8.4.2.170t |  | V | Yongho | 11-14/529r2 |  | Table number 8-55 is not correct for Element IDs. | Change "8-55" to "8-61." | REVISED (MAC: 2014-05-12 19:39:29Z) Agree in principle. But, please see the proposed resolution of CID 1132 from 11-14/0257r1. Since it was already approved in March meeting, no change is needed. | MAC | InformationElements | [5 empty] | 2014-05-12 19:40 | MAC
2232 | Lei Wang | 200 | 1 | 9.20.5.1 | 171 | 36 | T | Y | 171.36 | 36 | 9.20.5.1 |  | V | Yongho | 11-14/476r3 |  | The parameter "dot11RAWOptionActivated" is not defined. | Define "dot11RAWOptionActivated" in Annex C. | REVISED (MAC: 2014-05-12 10:33:32Z) Agree in principle. TGah editor to make changes shown in 11-14-0476r3 under the heading for CID 2094, 1005, 2483, 2627, 2645, 2232, 2234, 2242, 2645 | MAC | RAW | [5 empty] | 2014-05-12 10:35 | MAC
2234 | Lei Wang | 200 | 1 | 9.20.5.1 | 171 | 41 | T | Y | 171.41 | 41 | 9.20.5.1 |  | V | Yongho | 11-14/476r3 |  | The parameter "dot11RAWOperationSupported" is not defined. | Define "dot11RAWOperationSupported" in Annex C. | REVISED (MAC: 2014-05-12 10:33:46Z) Agree in principle. TGah editor to make changes shown in 11-14-0476r3 under the heading for CID 2094, 1005, 2483, 2627, 2645, 2232, 2234, 2242, 2645 | MAC | RAW | [5 empty] | 2014-05-12 10:35 | MAC
2242 | Lei Wang | 200 | 1 | 8.4.2.6 | 68 | 60 | T | Y | 68.6 | 60 | 8.4.2.6 |  | V | Yongho | 11-14/476r3 |  | The parameter dot11S1GOptionImplemented is not defined. | Define dot11S1GOptionImplemented in Annex C. | REVISED (MAC: 2014-05-12 10:33:10Z) Agree in principle. TGah editor to make changes shown in 11-14-0476r3 under the heading for CID 2094, 1005, 2483, 2627, 2645, 2232, 2234, 2242, 2645 | MAC | InformationElements | [5 empty] | 2014-05-12 10:35 | MAC
2269 | Lei Wang | 200 | 1 | 9.20.5.6 | 176 | 22 | T | Y | 176.22 | 22 | 9.20.5.6 |  | V | Yongho | 11-14/0483r1 |  | Is RAW used for UL channel access only or both UL DL? If it is for both UL and DL, then the text in paragraph in line 33 page 171 should be revised. If it is for UL only, then why the text in line 22 page 176 should be revised. | Please clarify. | REVISED (MAC: 2014-05-12 10:44:16Z) Agree in principle. The RAW operation with the Resource Allocation (9.20.5.6) has been re-written by the 11-14/0366r1. Since 11-14/0366r1 was already approved in March meeting, no change is needed. | MAC | RAW | [5 empty] | 2014-05-12 10:44 | MAC
2271 | Lei Wang | 200 | 1 | 8.3.4.3 | 50 | 20 | T | Y | 50.2 | 20 | 8.3.4.3 |  | V | Chittabrata | 11-14/542r0 |  | How to inteprete the 2-byte RAW duration field in the Resource Allocation frame? Just an unsigned integer number in a given unit? Or the same as the 2-byte RAW slot definition subfield in RPS element? | Please clarify the text in line 20 page 50 to address the questions asked in this comment. | REVISED (MAC: 2014-05-12 21:07:58Z) Agree in principle TGah Editor to make changes as indicated in the document IEEE 802.11-14/0542r0 for CIDs from 1337 to 2854 | MAC | ExtensionFrames | [5 empty] | 2014-05-12 21:08 | MAC
2272 | Lei Wang | 200 | 1 | 8.3.4.3 | 50 | 23 | T | Y | 50.23 | 23 | 8.3.4.3 |  | V | Chittabrata | 11-14/542r0 |  | Based on the figure titles of Figure 8-57 and Figure 8-58, the Group Indicator field is ued to indicate the format of the Slot Assignment field, 3-byte vs. 4-byte. Well, the Group Indicator field is per Resource Allocation frame, not per Slot Assignment field. This means all the Slot Assignment fields will have the same format, either 3-byte or 4-byte, not mixed up. Correct? | Please clarify to address the question asked by this comment. | REVISED (MAC: 2014-05-12 21:08:11Z) Agree in principle TGah Editor to make changes as indicated in the document IEEE 802.11-14/0542r0 for CIDs from 1337 to 2854 | MAC | ExtensionFrames | [5 empty] | 2014-05-12 21:08 | MAC
2273 | Lei Wang | 200 | 1 | 8.3.4.3 | 50 | 27 | T | Y | 50.27 | 27 | 8.3.4.3 |  | V | Chittabrata | 11-14/542r0 |  | The text about how to indicate which format of Slot Assignment field, 3-byte vs. 4-byte, is very confusing: 1). based on the figure titles of Figure 8-57 and Figure 8-58, it is indicated by the Group Indicator field, 2). Based on the text in the paragraph in line 27 page 50, it is indicated by the EOM bit. However, how to set up the EOM bit is not specified to indicate the length of Slot Assignment field. Note that EOM only appears in the 3-byte format (Figure 8-57). In addition, the text in line 45 to 49 page 50 specifies that the EOM bit is used to indicate whether its following subfields are used for the last MU group. | Please clarify to address the issue identified by this comment. | REVISED (MAC: 2014-05-12 21:09:23Z) Agree in principle TGah Editor to make changes as indicated in the document IEEE 802.11-14/0542r0 for CIDs from 1337 to 2854 | MAC | ExtensionFrames | [5 empty] | 2014-05-12 21:09 | MAC
2274 | Lei Wang | 200 | 1 | 8.3.4.3 | 50 | 44 | T | Y | 50.44 | 44 | 8.3.4.3 |  | V | Chittabrata | 11-14/542r0 |  | read multiple times, but still don't understand the following sentence in line 44 page 50: "This subfield is of length 1 bit and when the bit is set to 0, it indicates DL traffic and UL traffic when the bit is set to 1." | Change it to the following: This subfield is of length 1 bit. When it is set to 0, it indicates DL traffic. When it is set to 1, it indicates UL traffic. | REVISED (MAC: 2014-05-12 21:10:36Z) Agree in principle TGah Editor to make changes as indicated in the document IEEE 802.11-14/0542r0 for CIDs from 1337 to 2854 | MAC | ExtensionFrames | [5 empty] | 2014-05-12 21:11 | MAC
2331 | Mark Hamilton | 200 | 1 | 6.3.7.2.2 | 12 | 12 | T | Y | 12.12 | 12 | 6.3.7.2.2 |  | A | Yongho | 11-14/518r1 |  | AID Request is only for S1G operaton | Add "This parameter is optionally present if dot11S1GOptionImplemented is true" to the Description entry for AID Request. Same thing in 6.3.8.2.2. | ACCEPTED (MAC: 2014-05-12 11:01:47Z) Agree in principle. | MAC | LayerManagement | [5 empty] | 2014-05-12 11:02 | MAC
2361 | Mark RISON | 200 | 1 | 4.14 | 4 | 63 | T | Y | 4.63 | 63 | 4.14 |  | V | Yongho | 11-14/551r1 |  | What is a "response frame"? | Clarify (response to what?) | REVISED (MAC: 2014-05-12 21:14:33Z) See the proposed resolution of CID 1821. | MAC | TWT | [5 empty] | 2014-05-12 21:15 | MAC
2377 | Mark RISON | 200 | 1 |  |  |  | E | Y |  |  |  |  | J | Zander | 11-14/534r2 |  | There are lots of "NDP something frames", but the abbreviation "NDP" is not defined, and if it means "Null Data Packet" as in the baseline, then the usage is very confusing | Rename NDP to something else, and provide a definition of the new abbreviation | REJECTED (MAC: 2014-05-12 19:43:31Z) The commenter is correct that “NDP” refers to “Null Data Packet” as in the baseline. All the NDP frames used in 11ah are in fact “Null Data Packet” and should not cause confusions. It is not necessary to introduce a new term. | MAC | Definitions | [5 empty] | 2014-05-12 19:44 | MAC
2379 | Mark RISON | 200 | 1 | 8.3.1.6 | 39 | 52 | T | Y | 39.52 | 52 | 8.3.1.6 |  | V | Yongho | 11-14/529r2 |  | The Duration field is unsigned, so saying it is set to a value greater than or equal to 0 is not very useful (and is also not true for all non-S1G STAs) | Change to say something like "The Duration field is set to 0 for a non-S1G STA (see 9.20.2.7 for an S1G STA)" (but note the baseline now includes DMG STAs | REVISED (MAC: 2014-05-12 19:38:46Z) Agree in principle. Since the DMG STA is using the different rule, it should be updated based on the 802.11REVmc D2.5. TGah editor to make changes shown in 11-14-0529r2 under the heading for CID 2379. | MAC | ControlFrames | [5 empty] | 2014-05-12 19:39 | MAC
2380 | Mark RISON | 200 | 1 | 8.3.1.19 | 39 | 62 | E | Y | 39.62 | 62 | 8.3.1.19 |  | V | Zander | 11-14/534r2 |  | "with "VHT" replaced by "S1G"" -- replaced where? Ditto in 9.31.5 | Clarify (and use sexed quotes) | REVISED (MAC: 2014-05-12 19:44:12Z) TGah editor to instruct TG editor to make changes as shown under heading CID2380 in 11-14-0534r2 | MAC | ControlFrames | [5 empty] | 2014-05-12 19:44 | MAC
2381 | Mark RISON | 200 | 1 | 8.3.1.19 | 40 | 10 | E | Y | 40.1 | 10 | 8.3.1.19 |  | V | Yongho | 11-14/551r1 |  | Where is Figure 8-29k1 used? | Either add some text to refer to it, or delete it | REVISED (MAC: 2014-05-12 21:21:40Z) Agree in principle. TGah editor to make changes shown in 11-14-0551r1 under the heading for CID 2381. | MAC | ControlFrames | [5 empty] | 2014-05-12 21:22 | MAC
2383 | Mark RISON | 200 | 1 | 8.3.2.1 | 41 | 1 | E | Y | 41.01 | 1 | 8.3.2.1 |  | V | Yongho | 11-14/551r1 |  | I don't think you can remove the specification of what the RA and TA are from the table and relegate them to notes (even if they aren't NOTEs), especially since the notes don't say what the RA and TA are set to in some cases | Make the table cells say "RA = DA or <something> (see 1)" and "TA = SA or <something> (see 2)" with the right <something>s, delete the notes shown, and put in the references (not Notes or NOTEs) 1 and 2 | REVISED (MAC: 2014-05-12 21:17:10Z) Agree in principle. TGah editor to make changes shown in 11-14-0551r1 under the heading for CID 2383. | MAC | DataFrames | [5 empty] | 2014-05-12 21:17 | MAC
2392 | Mark RISON | 200 | 1 |  |  |  | T | Y |  |  |  |  | V | Yongho | 11-14/529r2 |  | There are dozens of non-ANA TBDs | Address them all | REVISED (MAC: 2014-05-12 19:37:46Z) Agree in principle. Through the comment resolution of TGah Draft 1.0, we have fixed the TBD values in both editorial and technical sense. But, if you still find any TBD values from the next TGh Draft 2.0, please re-submit the comment with the specific page and line numbers. TGah editor to make changes shown in 11-14-0529r2 under the heading for CID 2392. And, carefully review whether the missing reference number exists when generating Draft 2.0. | MAC | NotReady | [5 empty] | 2014-05-12 19:38 | MAC
2410 | Mark RISON | 200 | 1 |  |  |  | E | Y |  |  |  |  | V | Zander | 11-14/534r2 |  | Calling things VHT when they are in fact S1G is just confusing. Affects 8.2.4.6.3 (VHT variant HT Control field), 8.3.1.19 (VHT NDP Announcement), 8.3.5.1.6/8.4.1.48.1 (VHT Compressed Beamforming), 8.4.1.47.1 (VHT MIMO Control), 8.4.2.170k.2 (VHT Link Adaptation), 8.4.2.170w (VHT-MCS), 9.9, 9.12.2 (VHT Single MPDU), 9.31.7, 24 | Come up with S1G-specific names | REVISED (MAC: 2014-05-12 19:43:01Z) Agreed to the point that copying everything in common and renaming to S1G would cause less possible confusion. However, this will cause another problem. The text will be multiplied rapidly with lots of redundance. To strike a balance, this compromised approach is used. Revised. TGah editor to instruct TG editor to make changes as shown under heading CID2410 in 11-14-0534r2 | MAC | General | [5 empty] | 2014-05-12 19:43 | MAC
2420 | Mark RISON | 200 | 1 | 8.5 | 129 | 1 | T | Y | 129.01 | 1 | 8.5 |  | J | Yongho | 11-14/551r1 |  | The sizes of the Dialog Token, Suspend Duration fields in the various Action frames is not described | Specify the sizes (see existing uses of the Dialog Token in the baseline) | REJECTED (MAC: 2014-05-12 21:18:59Z) Please see the Dialog Token field of the ADDBA Request/Response frames in 802.11 REVmc Draft 2.5. If you still has same concern, please submit a comment to TGmc. | MAC | ActionFrameFormatDetails | [5 empty] | 2014-05-12 21:19 | MAC
2421 | Mark RISON | 200 | 1 | 8.5 | 129 | 1 | T | Y | 129.01 | 1 | 8.5 |  | V | Yongho | 11-14/551r1 |  | The contents of the Synch Control, AID Announcement element [sic], EDCA Parameter Set, Activity Specificaiton element [sic], TWT element [sic], Group ID List element [sic] fields in the various Action frames is not described | Add the usual blurb (see other Action frames' fields) | REVISED (MAC: 2014-05-12 21:19:13Z) Agree in principle. TGah editor to make changes shown in 11-14-0551r1 under the heading for CID 2421. | MAC | ActionFrameFormatDetails | [5 empty] | 2014-05-12 21:19 | MAC
2424 | Mark RISON | 200 | 1 |  |  |  | E | Y |  |  |  |  | V | Yongho | 11-14/551r1 |  | The point of saying "6 or 2" is unclear | Either change it to "2 or 6" (4 instances) or clarify the intent in some way | REVISED (MAC: 2014-05-12 21:12:24Z) Agree in principle. Please add some notes the total octets of A1 and A2 is 8. TGah editor to make changes shown in 11-14-0551r1 under the heading for CID 2424. | MAC | General | [5 empty] | 2014-05-12 21:12 | MAC
2435 | Mark RISON | 200 | 1 | 8.7.5.1 | 145 | 27 | E | Y | 145.27 | 27 | 8.7.5.1 |  | V | Jason | 11-14/522r1 |  | Two lines above it says SC is present in all Short Management frames, so what is "unless stated otherwise" about? | Replace with text from 8.7.3.3 (which could be made generic to all Short frames) | REVISED (MAC: 2014-05-12 19:31:13Z) Since the Sequence Control field is present in Short Management frames of subtype Action and Action No Ack, we need description on it. TGah Editor to make changes shown in 14/0522 | MAC | MACFrameFormatForShortFrames | [5 empty] | 2014-05-12 19:31 | MAC
2438 | Mark RISON | 200 | 1 | 8.7.5.3 | 146 | 61 | E | Y | 146.61 | 61 | 8.7.5.3 |  | V | Jason | 11-14/522r1 |  | This sentence seems useless given the next | Delete | REVISED (MAC: 2014-05-12 19:32:55Z) TGah Editor to make changes shown in 14/0522 | MAC | MACFrameFormatForShortFrames | [5 empty] | 2014-05-12 19:33 | MAC
2439 | Mark RISON | 200 | 1 | 8.7.5.3 | 147 | 21 | E | Y | 147.21 | 21 | 8.7.5.3 |  | V | Jason | 11-14/522r1 |  | This sentence does not match the figure (it's "BSS BW" and "Interworking Present" in the figure, and there's also a 1MPL field). In general such duplication does nothing but introduce the risk of inconsistency (as it did here). Similar problems at 49.31, 50.32, 50.34. Duplication also at 86.14, 89.49, 90.37, 99.33, 111.26, 133.21, 146.37, 148.21 | Delete (take care where information on which fields are optional is given) | REVISED (MAC: 2014-05-12 19:33:12Z) TGah Editor to make changes shown in 14/0522 | MAC | MACFrameFormatForShortFrames | [5 empty] | 2014-05-12 19:33 | MAC
2441 | Mark RISON | 200 | 1 | 8.7.5.3 | 146 | 28 | E | Y | 146.28 | 28 | 8.7.5.3 |  | V | Jason | 11-14/522r1 |  | If the SPR contains either Compressed SSID or full SSID then the Compressed SSID is optional | Add "(optional)" | REVISED (MAC: 2014-05-12 19:31:50Z) TGah Editor to make changes shown in 14/0522 | MAC | MACFrameFormatForShortFrames | [5 empty] | 2014-05-12 19:32 | MAC
2453 | Mark RISON | 200 | 1 | 8.3.4.3 | 50 | 27 | E | Y | 50.27 | 27 | 8.3.4.3 |  | V | Chittabrata | 11-14/542r0 |  | I can't work out what "The Slot Assignment field indicates to each of the STA / MU group of STAs' addresses and their corresponding slot(s) of medium access within the current RAW." means. Ditto at line 55 | Getting rid of the posessive might help | REVISED (MAC: 2014-05-12 21:09:41Z) Agree in principle TGah Editor to make changes as indicated in the document IEEE 802.11-14/0542r0 for CIDs from 1337 to 2854 | MAC | ExtensionFrames | [5 empty] | 2014-05-12 21:10 | MAC
2454 | Mark RISON | 200 | 1 |  |  |  | E | Y |  |  |  |  | V | Zander | 11-14/535r1 |  | When things like "(Modified)" and "(NDP)" are used parenthetically like this, it is not clear whether the meaning is clarification or alternation. That is, if I see "(NDP) ACK" does this mean "ACK or NDP ACK" or does it mean "an ACK, which is necessarily an NDP ACK in this context". Similarly "NDP (Modified) ACK" -- is an NDP ACK possible? | Either get rid of all thse parentheticals, or add something to 8.2.2 giving some examples after the QoS frame-based examples | REVISED (MAC: 2014-05-12 19:58:06Z) Agree with the commenter. Revised. TGah editor to make changes shown under heading CID2454 in 11-14-0535r1 | MAC | Definitions | [5 empty] | 2014-05-12 19:58 | MAC
2469 | Mark RISON | 200 | 1 | 10.1.3.10.2 | 214 | 33 | T | Y | 214.33 | 33 | 10.1.3.10.2 |  | V | Jason | 11-14/520r1 |  | "in a BSS only" -- almost everything is in a BSS! | Add "infrastructure" | REVISED (MAC: 2014-05-12 18:40:15Z) The sentence has been replaced with “S1G Beacon frames shall be transmitted in an S1G BSS and S1G IBSS” by 11-14-324r1 during March 2014 meeting. | MAC | Synchronization | [5 empty] | 2014-05-12 18:40 | MAC
2470 | Mark RISON | 200 | 1 | 10.1.3.10.2 | 214 | 34 | E | Y | 214.34 | 34 | 10.1.3.10.2 |  | A | Jason | 11-14/520r1 |  | "is beyond scope"? | Just delete the whole sentence (or change to "shall not be transmitted" and add PBSS and any other flavours of BSS I might have momentarily forgotten about) | ACCEPTED (MAC: 2014-05-12 18:41:11Z) TGah Editor to make changes shown in 14/0520 | MAC | Synchronization | [5 empty] | 2014-05-12 18:41 | MAC
2471 | Mark RISON | 200 | 1 | 10.1.3.10.1 | 214 | 20 | T | Y | 214.2 | 20 | 10.1.3.10.1 |  | V | Jason | 11-14/520r1 |  | "Note that an AP that has dot11ShortBeaconOptionImplemented set to true may use the procedures of clause 10.1.3.2 when transmitting a Short Beacon." -- so it is not required to follow 10.1.3.2? But 10.1.3.2 has "shall"s! | Just delete the sentence, or clarify in what way 10.1.3.2 is optional | REVISED (MAC: 2014-05-12 18:38:57Z) The sentence has been deleted by 11-14-324r1 during March 2014 meeting. It has already been resolved. | MAC | Synchronization | [5 empty] | 2014-05-12 18:39 | MAC
2472 | Mark RISON | 200 | 1 | 10.1.3.10.5 | 214 | 63 | T | Y | 214.63 | 63 | 10.1.3.10.5 |  | V | Jason | 11-14/520r1 |  | Surely this stuff only applies at a STA with dot11ShortBeaconOptionImplemented and when the BSSType is INFRASTRUCTURE? Ditto in 10.1.4.4.1 | Add caveats to that effect | REVISED (MAC: 2014-05-12 18:42:45Z) 10.1.3.10.5 has been removed from the draft by 11-14-324r1 that has been approved during March 2014 meeting. The revised text in 10.1.4.4.1 by 11-14-324r1 clearly states that this applies to S1G STA. 10.1.4.4.1 is not limited to infrastructure BSS only. | MAC | Synchronization | [5 empty] | 2014-05-12 18:43 | MAC
2475 | Mark RISON | 200 | 1 | 10.1.4.4.1 | 217 | 36 | T | Y | 217.36 | 36 | 10.1.4.4.1 |  | J | Jason | 11-14/520r1 |  | This suggests an S1G AP is required to transmit (non-Short) Beacons, but earlier subclauses state clearly that there is no such requirement | Amend the baseline text accordingly | REJECTED (MAC: 2014-05-12 18:43:08Z) Only S1G beacon is transmitted by an S1G AP. An S1G AP generates S1G beacon frames every beacon period, and it may additionally generate S1G beacon frames every short beacon period. This is already implied in 10.1.4.4.1. It is also described in 10.1.2. | MAC | Synchronization | [5 empty] | 2014-05-12 18:43 | MAC
2477 | Mark RISON | 200 | 1 | 10.1.2 | 213 | 20 | T | Y | 213.2 | 20 | 10.1.2 |  | V | Jason | 11-14/520r1 |  | "An S1G AP with dot11ShortBeaconOptionImplemented equal to true" -- so you can be a S1G AP with dot11SBOI equal to false? Or a non-S1G device even if do11SBOI is equal to true? | Be consistent on how to refer to devices, e.g. always "S1G <device>" or always "<device> with dot11SBOI equal to true" | REVISED (MAC: 2014-05-12 18:37:48Z) Commenter is correct. The sentence has been already modified by 11-14-324r1 during March 2014 meeting. It has already been resolved. | MAC | Synchronization | [5 empty] | 2014-05-12 18:38 | MAC
2478 | Mark RISON | 200 | 1 | 10.1.4.3.1 | 215 | 46 | T | Y | 215.46 | 46 | 10.1.4.3.1 |  | V | Jason | 11-14/521r1 |  | "If the responding STA is an S1G STA" -- how can a device responding in the S1G band be anything other than a S1G STA? | Clarify | REVISED (MAC: 2014-05-12 18:48:13Z) Since only S1G STAs include Probe Response Option element in the Probe Request, if a STA receives a probe request frame with a Probe Response option, it means that the responding STA is in the S1G band and it is an S1G STA. So it is better to omit “If the responding STA is an S1G STA” from the sentence TGah Editor to make changes shown in 14/0521 | MAC | Synchronization | [5 empty] | 2014-05-12 18:48 | MAC
2479 | Mark RISON | 200 | 1 |  |  |  | G | Y |  |  |  |  | V | Yongho | 11-14/529r2 |  | I have a general concern that it is not always clear which features can only be used in the S1G band and which could be used in other bands | Somehow make it clearer | REVISED (MAC: 2014-05-12 19:37:31Z) Agree in principle. Please see the proposed resolution of CID 2540 shown on the 11-14/0321r1. The general description of the S1G in the sub-clause 4 gives you which feature is supported in S1G band. Since 11-14/0321r1 was already approved in March meeting, no change is needed. | MAC | General | [5 empty] | 2014-05-12 19:38 | MAC
2482 | Mark RISON | 200 | 1 |  |  |  | T | Y |  |  |  |  | V | Zander | 11-14/535r1 |  | In some places "(Short)" has been added before various management frame names. I'm not sure it has been done in all places where it has, i.e. where a Short frame would be as good as a normal one | Assure me it's been done everywhere, so if I see something without a "(Short)" in the combination of baseline+this amendment it really does not apply to Short frames | REVISED (MAC: 2014-05-12 19:57:47Z) Agree with the commenter in general. The draft has been amended accordingly for better clarification when addressing other comments. The parenthesis in “(Short)” has already been removed in Draft 1.2. Revised. No further action is needed for TGah editor. | MAC | General | [5 empty] | 2014-05-12 19:58 | MAC
2483 | Mark RISON | 200 | 1 | C |  |  | T | Y |  |  | C |  | V | Yongho | 11-14/476r3 |  | There's no MIB definition | Add something for all the new/amended MIB variables | REVISED (MAC: 2014-05-12 10:31:49Z) Agree in principle. TGah editor to make changes shown in 11-14-0476r3 under the heading for CID 2094, 1005, 2483, 2627, 2645, 2232, 2234, 2242, 2645 | MAC | MIB | [5 empty] | 2014-05-12 10:35 | MAC
2484 | Mark RISON | 200 | 1 |  |  |  | T | Y |  |  |  |  | J | Zander | 11-14/535r1 |  | Why is there no dot11ShortBeaconOptionActivated? More generally, shouldn't there be an Activated for every Implemented, and vice-versa? | Make sure there's one of each, and the text refers to the right thing (generally Activated, I would expect) | REJECTED (MAC: 2014-05-12 19:57:34Z) Short Beacon is mandatory (“always activated”) once dot11ShortBeaconOptionImplemented is true. It is not nessesory to define a new MIB entry “dot11ShortBeaconOptionActivated”. No action is needed for TGah editor. | MAC | General | [5 empty] | 2014-05-12 19:58 | MAC
2512 | Matthew Fischer | 200 | 1 | 8.3.1.19 | 40 | 6 | T | Y | 40.06 | 6 | 8.3.1.19 |  | V | Zander | 11-14/534r2 |  | AID13 field is not defined. | Provide a definition for the AID13 field. | REVISED (MAC: 2014-05-12 19:44:46Z) Agree with the commenter. Revised: TGah editor to make changes shown under heading CID2512 in 11-14-0534r2 | MAC | ControlFrames | [5 empty] | 2014-05-12 19:45 | MAC
2523 | Minho Cheong | 200 | 1 |  |  |  | T | Y | 85 | 12 | 8.4.2.170a |  | J | Yongho | 11-14/0483r1 |  | Open-link margin is desirable to be defined per each sub-channel because each coverage depending on the BW is also useful, especially when SST operation is allowable in a BSS. | Extend open-link margin for multi-sub-channel for SST operation in a BSS in an efficient way | REJECTED (MAC: 2014-05-12 10:38:27Z) The open-link margin index is defined on 1MHz channel bandwidth. Since the transmit power is inversely proportion to transmit bandwidth, the STA can calculate the open-link margin index for each sub-channels if it is necessary. | MAC | InformationElements | [5 empty] | 2014-05-12 10:39 | MAC
2529 | Minho Cheong | 200 | 1 |  |  |  | T | Y | 180 | 3 | 9.31.5 |  | J | Zander | 11-14/534r2 |  | It may be needed to newly define more energy-efficient sounding protocol for beamforming (SU/MU) because power saving is one of core values in 802.11ah | Define more energy-efficient sounding protocol for beamforming (SU/MU) with the use of RAW concept. | REJECTED (MAC: 2014-05-12 19:47:10Z) The comment is general and the “problem” is not well articulated. The proposed resolution is not excutable. The comments and resolution process is mainly for identifying something broken. | MAC | NDPSounding | [5 empty] | 2014-05-12 19:47 | MAC
2530 | Minho Cheong | 200 | 1 |  |  |  | T | Y | 180 | 3 | 9.31.5 |  | J | Zander | 11-14/534r2 |  | It may be needed to define efficiency beamforming sounding method especially for SU_MIMO sounding which can be applicable to multiple STAs at the same time to enhance power saving | Define efficiency beamforming sounding method especially for SU-MIMO sounding which can be applicable to multiple STAs at the same time to enhance power saving | REJECTED (MAC: 2014-05-12 19:46:56Z) The proposed resolution is not excutable. The comments and resolution process is mainly for identifying something broken. | MAC | NDPSounding | [5 empty] | 2014-05-12 19:47 | MAC
2532 | Minho Cheong | 200 | 1 |  |  |  | T | Y | 50 | 61 | 8.3.5 |  | J | Zander | 11-14/534r2 |  | Until now, there seems only 2MHz NDP packet for sounding. 1MHz NDP packets are only defined for specific MAC purpose (as a short frame). It may be needed to allow to re-use 1MHz NDP MAC packets also for sounding for 1MHz covering long range. | Allow to re-use 1MHz NDP MAC packets also for sounding for 1MHz covering long range. | REJECTED (MAC: 2014-05-12 19:45:03Z) In the sounding protocol, NDP sounding PPDU is transmitted after the NDP Announcement frame which is has more than 20 bytes payload and is not efficient to be transmitted with 1 MHz. | MAC | NDPMACFrames | [5 empty] | 2014-05-12 19:45 | MAC
2555 | Mitsuru Iwaoka | 200 | 1 | 9.16 |  |  | T | Y |  |  | 9.16 |  | V | Zander | 11-14/534r2 |  | While an S1G STA supports 1MHz bandwidth, Short GI operation specified in IEEE P802.11ac D5.0 subclause 9.16 is not enough. It is necessary to specify Short GI operation for the S1G STA. | 1) Insert a new subclause 9.16a (Short GI operation for an S1G STA) as follows: --- Insert the following text at the top of this subclause: An S1G STA may transmit a frame with TXVECTOR parameters CH_BANDWIDTH set to CBW1 and GI_TYPE set to SHORT_GI only if all of the following conditions are met: - The TXVECTOR parameter FORMAT is equal to S1G. - The RA of the frame corresponds to a STA for which the Short GI for 1 MHz subfield of the S1G Capabilities element contained a value of 1. - dot11ShortGIOptionIn1MActivated is present and is true. An S1G STA may transmit a frame with TXVECTOR parameters CH_BANDWIDTH set to CBW2 and GI_TYPE set to SHORT_GI only if all of the following conditions are met: - The TXVECTOR parameter FORMAT is equal to S1G, S1G_DUP_1M. - The RA of the frame corresponds to a STA for which the Short GI for 2 MHz subfield of the S1G Capabilities element contained a value of 1. - dot11ShortGIOptionIn2MActivated is present and is true. An S1G STA may transmit a frame with TXVECTOR parameters CH_BANDWIDTH set to CBW4 and GI_TYPE set to SHORT_GI only if all of the following conditions are met: - The TXVECTOR parameter FORMAT is equal to S1G, S1G_DUP_1M or S1G_DUP_2M. - The RA of the frame corresponds to a STA for which the Short GI for 4 MHz subfield of the S1G Capabilities element contained a value of 1. - dot11ShortGIOptionIn4MActivated is present and is true. An S1G STA may transmit a frame with TXVECTOR parameters CH_BANDWIDTH set to CBW8 and GI_TYPE set to SHORT_GI only if all of the following conditions are met: - The TXVECTOR parameter FORMAT is equal to S1G, S1G_DUP_1M or S1G_DUP_2M. - The RA of the frame corresponds to a STA for which the Short GI for 8 MHz subfield of the S1G Capabilities element contained a value of 1. - dot11ShortGIOptionIn8MActivated is present and is true. An S1G STA may transmit a frame with TXVECTOR parameters CH_BANDWIDTH set to CBW16 and GI_TYPE set to SHORT_GI only if all of the following conditions are met: - The TXVECTOR parameter FORMAT is equal to S1G, S1G_DUP_1M or S1G_DUP_2M. - The RA of the frame corresponds to a STA for which the Short GI for 16 MHz subfield of the S1G Capabilities element contained a value of 1. - dot11ShortGIOptionIn16MActivated is present and is true. 2) Change the title of 9.16 (for 11ac) to "Short GI operation for non-S1G STA". | REVISED (MAC: 2014-05-12 19:43:47Z) Agreed to the commenter in general. Revised TGah editor to make changes shown under heading CID2555 in 11-14-0534r2 | MAC | ShortGI | [5 empty] | 2014-05-12 19:44 | MAC
2556 | Mitsuru Iwaoka | 200 | 1 | 8.2.4.7.1 |  |  | T | Y |  |  | 8.2.4.7.1 |  | V | Yongho | 11-14/529r2 |  | A Table 8-13c (Maximum data unit sizes (in octets) and durations (in microseconds)) needs to be modified to support S1G STA. | Insert the subclause 8.2.4.7 (Frame Body field) and 8.2.4.7.1 (General), and modify the Table 8-13c by adding a new column corresponding to S1G STA.. | REVISED (MAC: 2014-05-12 19:37:11Z) Agree in principle. But, please see the proposed resolution of CID 1426 from 11-14/0257r1. Since it was already approved in March meeting, no change is needed. | MAC | FrameFields | [5 empty] | 2014-05-12 19:37 | MAC
2565 | Mitsuru Iwaoka | 200 | 1 | 6.3.3.3.2 | 8 | 53 | E | N | 8.53 | 53 | 6.3.3.3.2 |  | A | Yongho | 11-14/551r1 |  | It is better to use 'octet' instead of 'byte'. | Replace 'bytes' by 'octets' throughout the draft. | ACCEPTED (MAC: 2014-05-12 21:14:52Z) Agree in principle. But, There is no occurrence from TGah Draft 1.2. No change is needed. | MAC | LayerManagement | [5 empty] | 2014-05-12 21:15 | MAC
2574 | Mitsuru Iwaoka | 200 | 1 | 8.4.2.170b | 90 | 1 | T | Y | 90.01 | 1 | 8.4.2.170b |  | V | Yuan | 11-14/485r0 |  | The 4.4.3.1.2 of SFD (11-11/1137r15) specifies that a channel indication field shall be defined in the RPS (RAW Parameter Set) IE according to 11-13/0071r0. The 11-13/0071r0 slide 8 and 10 specifies a Channel filed as an indication of the 'primary' channel during this RAW, where CSMA is done. Though, the 2nd last paragraph of 9.20.5.1 (Page 172, Line 18) specifies that the primary channel in a RAW is a channel identified by a value of 1 in one of the bitmap bits in the Channel Indication field of RPS. If there are multiple bits having value of 1 in the Channel Indication field, the primary channel is ambiguous. | [Resolution #1] 1) Change the 5th last paragraph of 8.4.2.170b as follows: -- The Channel Indication field indicates the channel number of the temporary primary channel during this RAW, as defined in 9.20.5.1. 2) Change the 2nd last paragraph of 9.20.5.1 as follows: --- AP may further indicate on which channel(s) the STA(s) that are granted access to the RAW use as primary channel, through the Channel Indication field (see 8.4.2.170b). Access to the channel during a RAW shall be performed according to the procedure described in 9.46 (Subchannel Selective Transmission (SST)) assuming the primary channel is a channel identified by the Channel Indication field. [Resolution #2] 1) Update the SFD to change the channel indication field to specify SST information for the STAs indicated in the RAW. 2) Replace the Channel Indication field by the Subchannel Indication field which is proposed in another comment to 9.46. | REVISED (MAC: 2014-05-12 10:46:58Z) Tgah editor to make changes shown in 11-14-0485r0 under the heading for CID 2574. | MAC | InformationElements | [5 empty] | 2014-05-12 10:47 | MAC
2625 | Osama Aboulmagd | 200 | 1 |  |  |  | G | Y |  |  |  |  | V | Yongho | 11-14/529r2 |  | There are many "TBD" occurances in the draft | Need to find values for the many TBDs in the draft | REVISED (MAC: 2014-05-12 19:36:46Z) Agree in principle. Through the comment resolution of TGah Draft 1.0, we have fixed the TBD values in both editorial and technical sense. But, if you still find any TBD values from the next TGh Draft 2.0, please re-submit the comment with the specific page and line numbers. TGah editor to make changes shown in 11-14-0529r2 under the heading for CID 2392. And, carefully review whether the missing reference number exists when generating Draft 2.0. | MAC | NotReady | [5 empty] | 2014-05-12 19:37 | MAC
2627 | Osama Aboulmagd | 200 | 1 |  |  |  | G | Y |  |  |  |  | V | Yongho | 11-14/476r3 |  | The draft doesn't include MIBs | Add MIBs | REVISED (MAC: 2014-05-12 10:30:49Z) Agree in principle. TGah editor to make changes shown in 11-14-0476r3 under the heading for CID 2094, 1005, 2483, 2627, 2645, 2232, 2234, 2242, 2645 | MAC | MIB | [5 empty] | 2014-05-12 10:35 | MAC
2636 | Peter Ecclesine | 200 | 1 | 10.1.3.10.2 | 214 | 35 | E | N | 214.35 | 35 | 10.1.3.10.2 |  | V | Jason | 11-14/520r1 |  | "is beyond scope." is too terse. | Change to "is outside the scope of this standard." | REVISED (MAC: 2014-05-12 18:41:34Z) The sentence “Short Beacon may be transmitted in a BSS only” has been replaced with “S1G Beacon frames shall be transmitted in an S1G BSS and S1G IBSS” by 11-14-324r1 during March 2014 meeting. So the sentence containing “is beyond the scope” can be just deleted. TGah Editor to make changes shown in 14/0520 | MAC | Synchronization | [5 empty] | 2014-05-12 18:42 | MAC
2637 | Peter Ecclesine | 200 | 1 | 10.1.3.10.1 | 214 | 20 | E | N | 214.2 | 20 | 10.1.3.10.1 |  | V | Jason | 11-14/520r1 |  | Final sentence of 10.1.3.10.1 has wrong reference: Note that an AP that has dot11ShortBeaconOptionImplemented set to true may use the procedures of clause 10.1.3.2 when transmitting a Short Beacon. | Change to "clause 10.1.3.10.2 when transmitting a Short Beacon." | REVISED (MAC: 2014-05-12 18:38:42Z) The sentence has been deleted by 11-14-324r1 during March 2014 meeting. | MAC | Synchronization | [5 empty] | 2014-05-12 18:39 | MAC
2639 | Peter Loc | 200 | 1 | 10.3.5.11 | 223 | 15 | E | Y | 223.15 | 15 | 10.3.5.11 |  | V | Peter | 11-14/558r1 |  | The service type field (Figure 8-401ct--Service Type field format) contains descriptions for 3 different types of services. However, this subclause only refers to sensor and offloading service types, missing out critical service type. | Replace the first paragraph (lines 15-18) with the following: Different STAs may support different types of services, i.e. sensor services, offloading services and critical or emergency services as defined in Figure 8-401ct. These service types may have different requirements on QoS, packet size, duty cycle etc. An AP can optimize the system operating parameters with the knowledge of service type of each STA or provides a high priority on association/reassociation for critical service type such as health care, home, industrial, alarm monitoring or emergency service devices. | REVISED (MAC: 2014-05-12 21:26:09Z) See 11-14-xxxx-00-00ah | MAC | STAAuthAndAssoc | [5 empty] | 2014-05-12 21:26 | MAC
2640 | Peter Loc | 200 | 1 | 10.3.5.11 | 223 | 20 | E | Y | 223.2 | 20 | 10.3.5.11 |  | V | Peter | 11-14/558r1 |  | There is no description on how service type information may be used. | Replace the second paragraph of this subclause (lines 20 to 23) with the following paragraph: A STA may indicate to the AP their service type information during association by adding a service type field in the AID Request element in an Association Request frame or a Reassociation Request frame as described in 8.3.3.5 (Association Request frame format) and 8.3.3.7 (Reassociation Request frame format). After receiving the service type information from the STA, the AP may assign a particular AID to this STA based on its service type. | REVISED (MAC: 2014-05-12 21:26:22Z) See 11-14-xxxx-00-00ah | MAC | STAAuthAndAssoc | [5 empty] | 2014-05-12 21:26 | MAC
2641 | Peter Loc | 200 | 1 | 8.4.2.170m | 111 | 36 | T | Y | 111.36 | 36 | 8.4.2.170m |  | J | Peter | 11-14/558r1 |  | The Authentication Control element (Figure 8-401dm) is used to mitigate contention among Authentication requesting devices. Since there are currently 3 service types that have been defined in the draft, adding a service type field to the Authentication Control element would provide an additional means to reduce contention among Authentication Requesters. | Append the Service Type field (Figure 8-401ct--Service Type field) to the end of the Authentication Control element. Change The total length of the Information field on line 28, page 111 from 2 octets to 3 octets. | REJECTED (MAC: 2014-05-12 21:24:54Z) Withdrawn. See 11-14-xxxx-00-00ah | MAC | InformationElements | [5 empty] | 2014-05-12 21:26 | MAC
2643 | Ping Fang | 200 | 1 | 8.4.2.7.1.2 | 63 | 62 | E | N | 63.62 | 62 | 8.4.2.7.1.2 |  | J | Yongho | 11-14/529r2 |  | incomplete Figure 8-87o | put the two parts of Figure 8-87o into one page | REJECTED (MAC: 2014-05-12 19:39:05Z) Figure 8-87o is not shown in TGah Draft 1.0. And, all sub-clause number, page number and line number were incorrect. We couldn’t figure out the comment. If the commenter has still same concern, please resubmit the comment with the correct figure number. | MAC | InformationElements | [5 empty] | 2014-05-12 19:39 | MAC
2645 | Robert Stacey | 200 | 1 |  | 8 | 12 | G | Y | 8.12 | 12 | 6.3.3.2.2 |  | V | Yongho | 11-14/476r3 |  | The amendment adds MIB objects but contains not edits to Annex C | Edit the MIB to include the MIB objects referenced in the draft | REVISED (MAC: 2014-05-12 10:32:45Z) Agree in principle. TGah editor to make changes shown in 11-14-0476r3 under the heading for CID 2094, 1005, 2483, 2627, 2645, 2232, 2234, 2242, 2645 | MAC | MIB | [5 empty] | 2014-05-12 10:35 | MAC
2658 | Rojan Chitrakar | 200 | 1 | 6.3 | 7 | 11 | T | N | 7.11 | 11 | 6.3 |  | J | Yongho | 11-14/518r1 |  | Since a non-TIM station may transmit PS-Poll frame any time and it is not tied to the TIM element in a Beacon frame, MLME Primitive to trigger the transmission of PS-Poll for non-TIM device is required. | Provide Primitive to trigger the transmission of PS-Poll for non-TIM device. | REJECTED (MAC: 2014-05-12 10:58:52Z) The transmission of PS-Poll frame is triggered by the MAC sub-layer. There is no interaction with MLME. | MAC | LayerManagement | [5 empty] | 2014-05-12 10:59 | MAC
2659 | Rojan Chitrakar | 200 | 1 | 6.3 | 7 | 11 | T | N | 7.11 | 11 | 6.3 |  | V | Yongho | 11-14/518r1 |  | A non-AP STA may switch from TIM to non-TIM mode and vice versa but MLME Primitive to switch TIM mode is missing. | Provide primitive to switch TIM mode. | REVISED (MAC: 2014-05-12 10:58:34Z) Agree in principle. TGah editor to make changes shown in 11-14-0518r1 under the heading for CID 2659. | MAC | LayerManagement | [5 empty] | 2014-05-12 10:59 | MAC
2666 | Rojan Chitrakar | 200 | 1 | 6.3.96a.1.4 | 25 | 29 | T | N | 25.29 | 29 | 6.3.96a.1.4 |  | V | Yongho | 11-14/518r1 |  | From the current description it is not clear how long is the RAW valid for and how many consecutive BIs is the RPS IE to be included in the Beacon and Probe Response frames. Is it just for one BI immediately following the receipt of the MLME-RPS.request or does it persist till another MLME-RPS.request is received? If the RAW is persistent, does the MLME need to update/remove the PRAW information in the RPS IE? | Please clarify. | REVISED (MAC: 2014-05-12 11:04:46Z) RPS element is dynamically controlled by the MAC sub-layer. There is no interaction with MLME. TGah editor to make changes shown in 11-14-0518r1 under the heading for CID 2038. | MAC | LayerManagement | [5 empty] | 2014-05-12 11:05 | MAC
2670 | Rojan Chitrakar | 200 | 1 | 8.3.1.1 | 39 | 11 | E | N | 39.11 | 11 | 8.3.1.1 |  | V | Zander | 11-14/535r1 |  | Title of Figure 8-14a is confusing as "Type is equal to 1" refers to control frames which is already mentioned. | Change the title to: "Frame Control field subfield values within S1G control frames when Subtype is not equal to <ANA> and not equal to 10" | REVISED (MAC: 2014-05-12 19:58:29Z) Agree with the commenter. Revised: TGah editor to make changes shown under heading CID2670 in 11-14-0535r1 | MAC | ControlFrames | [5 empty] | 2014-05-12 19:59 | MAC
2710 | Santosh Ghanshyam Pandey | 200 | 1 | 8.7.5.1 | 145 | 21 | G | Y | 145.21 | 21 | 8.7.5.1 |  | V | Jason | 11-14/522r1 |  | The frame control field is named "FC" in Figure 8-532i and as "Frame Control" in Figure 8-532h. Please make these consistent throughout the draft | Change as per comment | REVISED (MAC: 2014-05-12 19:30:57Z) “FC” should be changed to “Frame Control” in Figure 8-532i. TGah Editor to make changes shown in 14/0522 | MAC | MACFrameFormatForShortFrames | [5 empty] | 2014-05-12 19:31 | MAC
2715 | Sheng Sun | 200 | 1 |  |  |  | G | Y |  |  |  |  | V | Yongho | 11-14/529r2 |  | There are many "TBD" occurances in the draft | Need to find values for the many TBDs in the draft | REVISED (MAC: 2014-05-12 19:36:30Z) Agree in principle. Through the comment resolution of TGah Draft 1.0, we have fixed the TBD values in both editorial and technical sense. But, if you still find any TBD values from the next TGh Draft 2.0, please re-submit the comment with the specific page and line numbers. TGah editor to make changes shown in 11-14-0529r2 under the heading for CID 2392. And, carefully review whether the missing reference number exists when generating Draft 2.0. | MAC | NotReady | [5 empty] | 2014-05-12 19:37 | MAC
2716 | SHOUKANG ZHENG | 200 | 1 | 6.3.7.3.2 | 13 | 20 | T | N | 13.2 | 20 | 6.3.7.3.2 |  | J | Yongho | 11-14/518r1 |  | 11ah can support more than 2007 STAs. "1-2007 inclusive" should be changed. Similar observations on P16L23, P19L39, P23L5. | Change to "1-2007 inclusive for non-S1G BSS, and 0-8191 for S1G BSS". | REJECTED (MAC: 2014-05-12 11:02:42Z) Since AID field is not present in an (re)-assoication response frame carried in S1G PPDU, it is not necessary to modify the valid range of the AID field. | MAC | LayerManagement | [5 empty] | 2014-05-12 11:03 | MAC
2720 | SHOUKANG ZHENG | 200 | 1 | 8.3.4.3 | 50 | 6 | T | N | 50.06 | 6 | 8.3.4.3 |  | V | Chittabrata | 11-14/542r0 |  | The subfield of Partial AID for Resource Allocation frame refers to PAID so RAW Group in one RA frame should be only limited to one block (to avoid the duplicate PAID in one RA frame) for >=2MHz. | Provide a note "RAW Group in one RA frame is limited to a block (at most 32 STAs) for >=2MHz" or redefine Partial AID subfield to indicate the 9-bit LSB of AID. | REVISED (MAC: 2014-05-12 21:07:40Z) Agree in principle TGah Editor to make changes as indicated in the document IEEE 802.11-14/0542r0 for CIDs from 1337 to 2854 | MAC | ExtensionFrames | [5 empty] | 2014-05-12 21:08 | MAC
2752 | SHOUKANG ZHENG | 200 | 1 | 9.31.7 | 180 | 10 | E | N | 180.1 | 10 | 9.31.7 |  | A | Yongho | 11-14/551r1 |  | Change to "RESPONSE_INDICATION set to Long Response" | as commented | ACCEPTED (MAC: 2014-05-12 21:21:09Z) Agree in principle. | MAC | NDPSounding | [5 empty] | 2014-05-12 21:21 | MAC
2760 | SHOUKANG ZHENG | 200 | 1 | 9.42.3 | 189 | 62 | T | N | 189.62 | 62 | 9.42.3 |  | V | Minyoung | 11-14/517r0 |  | What if the STA doesn't have frame to send? The text should be "the STA may transmit...." | as commented | REVISED (MAC: 2014-05-12 10:56:45Z) The commenter’s question is valid. The STA can only transmit a data frame when there is data to transmit to the AP. Instruction to the editor: Please change P222L55 in TGah D1.2 as follows: “When a STA receives an NDP CTS frame with the RA/Partial BSSID field is set to the S1G partial AID of the STA from the UL-Sync capable AP with which the STA is associated, the STA shall transmit a data frame to the AP a SIFS after the reception of the NDP CTS frame if the STA has a data frame to transmit to the AP and has requested the AP for a sync frame transmission.” | MAC | NonTIMSta | [5 empty] | 2014-05-12 10:57 | MAC
2776 | SHOUKANG ZHENG | 200 | 1 | 10.1.4.4.1 | 217 | 37 | T | N | 217.37 | 37 | 10.1.4.4.1 |  | V | Jason | 11-14/520r1 |  | Short Beacon Interval is optional, why S1G BSS shall set Short Beacon Interval? | please clarify | REVISED (MAC: 2014-05-12 18:43:59Z) “shall” has been changed to “may” by 11-14-324r1 during March 2014 meeting. So, the comment has already been resolved. | MAC | Synchronization | [5 empty] | 2014-05-12 18:44 | MAC
2786 | Shusaku Shimada | 200 | 1 | 10.1.4.3.3a | 216 | 28 | T | Y | 216.28 | 28 | 10.1.4.3.3a |  | A | Jason | 11-14/521r1 |  | "This element provides information on the single hop direct path, " means no clear contents in Relay Discovery element (8.4.2.170q). | Delete. Otherwise state clearly. | ACCEPTED (MAC: 2014-05-12 18:49:15Z) There is no clear content in Relay Discovery element regarding single hop direct path. TGah Editor to make changes shown in 14/0521 | MAC | Synchronization | [5 empty] | 2014-05-12 18:49 | MAC
2790 | Shusaku Shimada | 200 | 1 | 10.1.3.10.4 | 214 | 54 | G | Y | 214.54 | 54 | 10.1.3.10.4 |  | J | Jason | 11-14/520r1 |  | 10.1.3.10.4 doesn't need to be inserted. | 10.1.4.2.1 specifies identical content in REVmc_D2.0. | REJECTED (MAC: 2014-05-12 18:42:30Z) Although 10.1.4.2.1 and 10.1.3.10.4 both contain identical content, 10.1.3.10.4 implies that S1G Beacon frames are used instead of Beacon frames for passive scanning in 11ah. So it is better to insert the clause 10.1.3.10.4. | MAC | Synchronization | [5 empty] | 2014-05-12 18:43 | MAC
2802 | Stephen Mccann | 200 | 1 | 6.3.3.3.2 | 9 | 11 | T | Y | 9.11 | 11 | 6.3.3.3.2 |  | V | Yongho | 11-14/518r1 |  | This implies that the SSID in a beacon be changed for a BSS. Doesn't this then exclude legacy non-AP STAs from attaching to the AP? It should read 'wherein the calculation fields "used" is the SSID ...' | Change the text 'wherein the calculation fields "used" is the SSID ...' | REVISED (MAC: 2014-05-12 11:00:04Z) Agree in principle. The field description is wrong. See the proposed change of CID 1027. | MAC | LayerManagement | [5 empty] | 2014-05-12 11:00 | MAC
2823 | Xun Yang | 200 | 1 | 9.48.3.1 | 208 |  | T | Y | 208 |  | 9.48.3.1 |  | V | Alfred | 11-14/560r1 |  | For uplink transmission, what if the transmission from non-AP STA to Relay AP fails? What will non-AP STA do? The same problem needs to be considered for downlink transmission. | Please add the text on error recovery for relay. | REVISED (MAC: 2014-05-12 21:29:48Z) Agree in principle with the commenter. The proposed resolution is to add a statement that the TXOP owner may transmit its next PPDU after PIFS for error recovery purposes. TGah Editor to make changes shown in 14/560r1 under the heading for CIDs from 1544 to 2152 | MAC | Relay | [5 empty] | 2014-05-12 21:30 | MAC
2825 | Yangseok Jeong | 200 | 1 | 9.48.3.2 | 208 |  | T | Y | 208 |  | 9.48.3.2 |  | J | Alfred | 11-14/560r1 |  | For downlink implicit ACK procedure, an AP needs to know the power state of a target non-AP STA before starting implict ACK procedure. It is probable that a Relay can not forward the received MPDU to the target non-AP STA within SIFS time when the target non-AP STA is in Doze state.In that case, AP would retransmit the MPDU unnessesarily because AP can not see any frame after ACKTimeout interval. Futhermore if the AP protected medium time for the relayed frame by setting duration field or response indicatin field in advance, the air time would be wasted. | Add the mechanism to know the power state of the target non-AP STA or activate the target non-AP STA before starting downlink implicit ACK procedure in the draft. Details are TBD. | REJECTED (MAC: 2014-05-12 21:29:27Z) In a TXOP shared session for downlink transmission it is the Relay’s decision whether to forward the DL BU immediately or wait in a second moment. The AP in this case simply indicates to the Relay that it is allowed to perform TXOP Sharing, but the Relay should choose not to do so if the non-AP STA is in Doze state. | MAC | Relay | [5 empty] | 2014-05-12 21:30 | MAC
2836 | Yonggang Fang | 200 | 1 | 4.14 | 4 | 59 | E | Y | 4.59 | 59 | 4.14 |  | A | Yongho | 11-14/551r1 |  | Suggest to move 4.14 to before 4.13 so that the new term of TWT was introduced before using. | move the section of 4.14 to prior of the section of 4.13 | ACCEPTED (MAC: 2014-05-12 21:14:01Z) Agree in principle. | MAC | TWT | [5 empty] | 2014-05-12 21:14 | MAC
2854 | Yongho Seok | 200 | 1 | 8.3.4.3 | 49 | 59 | T | N | 49.59 | 59 | 8.3.4.3 |  | J | Chittabrata | 11-14/542r0 |  | It is hard to parse a Slot Assignment fields in a Resource Allocation frame. Define two independant Slot Assignment fields for a MU group and a single STA. | Define two independant Slot Assignment fields for a MU group and a single STA. And update Figure 8-53 accordingly. | REJECTED (MAC: 2014-05-12 21:07:23Z) Comment: In order to parse the Slot Assignment field, two indicators are provided namely, Group Indicator field prior to the Slot Assignment field, the EOM Indicator subfield, and the restriction that indications of MU Groups always precede the indications for SU STAs. For instance, if the Group Indicator field is 0, the following bit represents the Partial AID, while if the Group Indicator field is 1, the following bit represents the EOM Indicator and its value is 1. | MAC | ExtensionFrames | [5 empty] | 2014-05-12 21:07 | MAC
2866 | Yongho Seok | 200 | 1 | 9.48.3 | 207 | 26 | T | N | 207.26 | 26 | 9.48.3 |  | J | Alfred | 11-14/560r1 |  | If an implicit TXOP sharing support bit is in the capability element, then when a relay receives a frame, the relay needs to do a search through a long list of STAs, and find out if this STA has this capability. If it has this capability, then relay has to be prepare the next data frame for transmission. All of this has to be done within SIFS time. And repeated for every data frame received. As described in TGah SFD (R.4.5.B.3), the capability bit for indicating an implicit TXOP sharing support shall be in the per-frame header (such as a Relayed Frame field in the Frame Control field). | As described in TGah SFD, please use a Relayed Frame field in the Frame Control field for indicating an implicit TXOP sharing support. | REJECTED (MAC: 2014-05-12 21:28:43Z) TXOP sharing enables the Relay to forward the received data using the TXOP that the TXOP initiator has obtained via EDCA. The way the mechanism is defined, the Relayed Frame field in the Short Data frame allows the TXOP initiator to give permission to the Relay to use its TXOP. Also note that SIFS for 11ah is 160 us that is enough to check STAs capabililty to support implicit acknowledgement. | MAC | Relay | [5 empty] | 2014-05-12 21:29 | MAC
2869 | Yongho Seok | 200 | 1 | 8.4.1.50 | 66 | 22 | T | N | 66.22 | 22 | 8.4.1.50 |  | V | Zander | 11-14/534r2 |  | A S1G BSS needs to support the Operating Mode Notification procedure. | Modify the Operating Mode field format for the S1G BSS. | REVISED (MAC: 2014-05-12 19:45:25Z) Agreed to the commenter. Revised TGah editor to make changes shown under heading CID2869 in 11-14-0534r2 | MAC | FieldsThatAreNotIEs | [5 empty] | 2014-05-12 19:46 | MAC
2870 | Yongho Seok | 200 | 1 | 9.16 | 165 | 15 | T | N | 165.15 | 15 | 9.16 |  | V | Zander | 11-14/534r2 |  | A S1G BSS needs to support the Short GI operation. | Modify the sub-clause 9.16 for supporting 1/2/4/8/16 MHz Short GI PPDU transmission. | REVISED (MAC: 2014-05-12 19:46:37Z) Agreed to the commenter. Revised TGah editor to make changes shown under heading CID2870 in 11-14-0534r2 | MAC | ShortGI | [5 empty] | 2014-05-12 19:47 | MAC
2872 | Yongho Seok | 200 | 1 | 8.6.3 | 137 | 30 | T | N | 137.3 | 30 | 8.6.3 |  | J | Yongho | 11-14/0483r1 |  | A-MPDU contents for a S1G PPDU (e.g., short MAC frame) is not defined. | Define the A-MPDU contents for a short MAC frame. | REJECTED (MAC: 2014-05-12 10:40:03Z) It was withdrawn by the commenter. | MAC | AMPDUMacFrameFormat | [5 empty] | 2014-05-12 10:40 | MAC
2936 | Zhongding Lei | 200 | 1 | 8.4.2.170c | 90 | 39 | T | N | 90.39 | 39 | 8.4.2.170c |  | J | Yongho | 11-14/0483r1 |  | We should allow multiple pages to be included in one segment count IE. | Indicate the size of Page bitmap for each page. | REJECTED (MAC: 2014-05-12 10:39:01Z) In the current TGah Draft 1.2, the Page Slice element (the Segment Count IE was changed to the Page Slice element) contains a subset of blocks from a single page. So, there is no reason to allow the multiple page option in the Page Slice element. | MAC | InformationElements | [5 empty] | 2014-05-12 10:39 | MAC
2962 | Zhongding Lei | 200 | 1 | 9.45 | 194 | 1 | E | N | 194.01 | 1 | 9.45 |  | V | Yongho | 11-14/529r2 |  | it's' should be 'its' | change "it's" to "its" | REVISED (MAC: 2014-05-12 19:40:16Z) Agree in principle. But, 11-14-0090/r3 already modified the proposed wording in more clearly. No change is needed. | MAC | TIMandPageSegmentation | [5 empty] | 2014-05-12 19:40 | MAC
2963 | Zhongding Lei | 200 | 1 | 9.45 | 194 | 5 | E | N | 194.05 | 5 | 9.45 |  | V | Yongho | 11-14/529r2 |  | Redundant comma | remove the comma | REVISED (MAC: 2014-05-12 19:40:30Z) Agree in principle. Also, it is necessary to specify the exact condition of supporting the Page Slicing. TGah editor to make changes shown in 11-14-0529r2 under the heading for CID 2963. | MAC | TIMandPageSegmentation | [5 empty] | 2014-05-12 19:41 | MAC
2964 | Zhongding Lei | 200 | 1 | 9.46 | 194 |  | T | N | 194 |  | 9.46 |  | V | Yuan | 11-14/485r0 |  | As SST sounding can be over multiple beacon intervals, SST operation may be extended beyond one beacon interval. | Increase time span of SST operation. | REVISED (MAC: 2014-05-12 10:47:12Z) Tgah editor to make changes shown in 11-14-0485r0 under the heading for CID 2964. | MAC | SubchannelSelectiveTransmission | [5 empty] | 2014-05-12 10:47 | MAC
2977 | Zhongding Lei | 200 | 1 | 8.3.1.21 | 40 |  | T | N | 40 |  | 8.3.1.21 |  | V | Zander | 11-14/534r2 |  | brief description or references to FC and Duration in Figure 8-29m should be provided. There are a few FC format and FC for TACK should be specified | The Frame Control filed is as defined in 8.2.4.1 and illustrated in Figure 8-3b. The Duration field is described in 8.2.5.7. | REVISED (MAC: 2014-05-12 19:44:30Z) Agree with the commenter. Revised: TGah editor to make changes shown under heading CID2977 in 11-14-0534r2 | MAC | ControlFrames | [5 empty] | 2014-05-12 19:45 | MAC

## Title
IEEE P802.11 Wireless LANs
Submission
Designator: | doc.: IEEE 802.11-14/0639r1
Venue Date: | May 2014
First Author: | Yongho Seok, LG Electroncis
Subject: | LB200 May 2014 MAC motion 1
Full Date: | 2014-05-12
Author(s): | Yongho Seok
LG Electronics
Address
Phone:
Fax:
| email: | yongho.seok@lge.com
Abstract:
This document contains the LB200 MAC comment resolutions discussed in conference calls between March 2014 to May 2014.