## Title
IEEE P802.11 Wireless LANs
Submission
Designator: | doc.: IEEE 802.11-14/0670r0
Venue Date: | May 2014
First Author: | Hiroki Nakano
Subject: | Resolution for CID 4053 and 4463
Full Date: | 2014-05-15
Author(s): | Hiroki Nakano
| Company: | Trans New Technology, Inc.
Address
Phone:
Fax:
| email: | cas@trans-nt.com
Abstract:
Resolution for CID 4053 and 4463

## Hiroki Nakano
CID | Commenter | LB | Draft | Clause Number(C) | Page(C) | Line(C) | Type of Comment | Part of No Vote | Page | Line | Clause | Duplicate of CID | Resn Status | Assignee | Submission | Motion Number | Comment | Proposed Change | Resolution | Owning Ad-hoc | Comment Group | Ad-hoc Status | Ad-hoc Notes | Edit Status | Edit Notes | Edited in Draft | Last Updated | Last Updated By
4898 | Matthew Fischer | 201 | 2 | 8.4.2.185 | 58 | 34 | T | Y | 58 | 34 | 8.4.2.185 |  |  | Hiroki Nakano |  |  | it is better to have all data as self-describing rather than relationally describing - that is, it would be better if the fragment IE contained two more fields - the IE number of the IE being fragmented, and perhaps a number of fragments or last fragment indication | as in comment | Passed to Dan because 4897 and 4898 are the same comments for different sections. Reject: Fragment element can not exist independently by its nature. Even if two fields proposed by the comment are added, Fragment element still depends on its original IE and other "sibling" Fragment elements. On Two additional fields increase spatial overhead and Fragment element is functional without these fields. To save octets, this comment is rejected. | TGai General | [6 empty] | 2014-05-13 01:52 | TGai General
4463 | Hitoshi Morioka | 201 | 2 | 8.4.2.185 | 58 | 34 | T | Y | 58 | 34 | 8.4.2.185 |  |  | Hiroki Nakano |  |  | "a single" should be "a single octet". | Add "octet" after "a single". | Accept | TGai General | [6 empty] | 2014-05-13 01:52 | TGai General
4053 | Clint Chaplin | 201 | 2 | 8.4.2.185 | 58 | 34 | T | Y | 58 | 34 | 8.4.2.185 |  |  | Hiroki Nakano |  |  | "length field is a single" | "length field is a single octet" | Accept | TGai General | [6 empty] | 2014-05-13 01:52 | TGai General