## Title
IEEE P802.11 Wireless LANs
Submission
Designator: | doc.: IEEE 802.11-14/0681r0
Venue Date: | May 2014
First Author: | Bo Sun (ZTE Corporation)
Subject: | LB200 May 2014 PHY Motions
Full Date: | 2014-05-14
Author(s): | Bo Sun
ZTE Corporation
Address
Phone:
Fax:
| email: | sun.bo1@zte.com.cn
Abstract:
This document contains comment resolutions for PHY comments of TGah D1.0 LB200.
TGah May 2014 F2F meeting

## Motion_PHY_2014_May_1
CID | Commenter | LB | Draft | Clause Number(C) | Page(C) | Line(C) | Type of Comment | Part of No Vote | Page | Line | Clause | Duplicate of CID | Resn Status | Assignee | Submission | Motion Number | Comment | Proposed Change | Resolution | Owning Ad-hoc | Comment Group | Ad-hoc Status | Ad-hoc Notes | Edit Status | Edit Notes | Edited in Draft | Last Updated | Last Updated By
1616 | Brian Hart | 200 | 1 | 24.2.2 | 241 | 43 | T | Y | 241.43 | 43 | 24.2.2 |  | V | Hongyuan Zhang | 11-14/0597r1 |  | "Determine the contents of S1G NDP MAC Frame. Set to concatenated bit fields for the SIG of the corresponding NDP MAC Frame" is very vague - what is happening here? Are the bit fields supposed to be the numeric fields in Table 8-41? ... upon further reading, actually no. Basically this is very unhelpful as written ... | Need to make this more clear "For NDP PPDUs this contains a terse MAC frame (see 8.3.5 and subclauses) to be encapsulated within the SIG field | REVISED (PHY: 2014-05-14 06:41:51Z) Please refer to doc. 14/0597r1. | PHY | Motion_PHY_2014_May_1 | [5 empty] | 2014-05-15 03:33 | PHY
2008 | Hongyuan Zhang | 200 | 1 | 24.3.20 | 347 | 36 | T | Y | 347.36 | 36 | 24.3.20 |  | A | Hongyuan Zhang | 11-14/0596r2 |  | No parity bit in SIGA field. | Change Parity to CRC | ACCEPTED (PHY: 2014-05-14 06:29:48Z) | PHY | Motion_PHY_2014_May_1 | [5 empty] | 2014-05-15 03:33 | PHY
1796 | G Rajendra Kumar | 200 | 1 | 24.2.2 | 241 |  | T | N | 241 |  | 24.2.2 |  | J | Hongyuan Zhang | 11-14/0597r1 |  | In Table 24-1, there is no entry for S1G FORMAT and S1G SHORT PREAMBLE for MU_SU parameter | Add an new entry under MU_SU parameter as below Condition: FORMAT is S1G and PREAMBLE_TYPE is S1G_SHORT_PREAMBLE and CH_BANDWIDTH is CBW2 or CBW4 or CBW8 or CBW16) Value: Set to SU TX Vector: Y RX Vector: Y | REJECTED (PHY: 2014-05-14 06:40:10Z) MU_SU is valid only for long preamble. The current table states it correctly that for other cases, this field is not present. | PHY | Motion_PHY_2014_May_1 | [5 empty] | 2014-05-15 03:33 | PHY
1795 | G Rajendra Kumar | 200 | 1 | 24.2.2 | 240 | 34 | T | N | 240.34 | 34 | 24.2.2 |  | A | Hongyuan Zhang | 11-14/0597r1 |  | In Table 24-1, parameter FORMAT should also have S1G_DUP_2M in list of enumerated types in Value column | Add "S1G_DUP_2M indicates S1G 2MHz Duplicate PPDU format" as the third item in the enumerated list in Value Column | ACCEPTED (PHY: 2014-05-14 06:39:36Z) | PHY | Motion_PHY_2014_May_1 | [5 empty] | 2014-05-15 03:33 | PHY
1779 | Eugene Baik | 200 | 1 | 24.3.20 | 347 | 1 | T | N | 347.01 | 1 | 24.3.20 |  | V | Hongyuan Zhang | 11-14/0596r2 |  | It is not clear how the PHY and MAC layer interoperate with each other when NDP MAC frames are used. | Clarification text is needed regarding PHY primitives in this section. | REVISED (PHY: 2014-05-14 06:29:03Z) add text descripsions and block diagrams for NDP MAC frames, see text revisions as in 14-0596r2 | PHY | Motion_PHY_2014_May_1 | [5 empty] | 2014-05-15 03:33 | PHY
1622 | Brian Hart | 200 | 1 | 24.2.2 | 240 | 21 | T | Y | 240.21 | 21 | 24.2.2 |  | V | Hongyuan Zhang | 11-14/0597r1 |  | TXVECTOR parameters are not properly tied to MAC/PHY content. E.g. does DOPPLER (TXVECTOR) map to Doppler (SIG)? RESPONSE_INDICATION to Response Indication? Also BEAM_CHANGE -> Beam_Change, SMOOTHING->smoothing, etc | Ensure each TXVECTOR parameter is referred to in the MAC clauses. Ensure each TX/RXVECTOR parameter is used within clause 24. | REVISED (PHY: 2014-05-14 06:39:09Z) Please refer to doc. 14/0597r1 | PHY | Motion_PHY_2014_May_1 | [5 empty] | 2014-05-15 03:33 | PHY
1308 | Adrian Stephens | 200 | 1 | 24.2.2 | 251 | 38 | E | Y | 251.38 | 38 | 24.2.2 |  | A | Hongyuan Zhang | 11-14/0597r1 |  | Pretty red colour | Make it boring black colour. Ditto line 42. | ACCEPTED (PHY: 2014-05-14 06:45:14Z) | PHY | Motion_PHY_2014_May_1 | [5 empty] | 2014-05-15 03:33 | PHY
1619 | Brian Hart | 200 | 1 | 24.2.2 | 241 | 35 | T | Y | 241.35 | 35 | 24.2.2 |  | V | Hongyuan Zhang | 11-14/0597r1 |  | "not for channel sounding" hides a whole lot of capability | Need to provide the reader with the hint that this is a MAC frame encapsulated in the PLCP header | REVISED (PHY: 2014-05-14 06:40:40Z) Please refer to doc. 14/0597r1. | PHY | Motion_PHY_2014_May_1 | [5 empty] | 2014-05-15 03:33 | PHY
2011 | Hongyuan Zhang | 200 | 1 | 24.3.20 | 347 | 65 | T | Y | 347.65 | 65 | 24.3.20 |  | A | Hongyuan Zhang | 11-14/0596r2 |  | "a non beamformed S1G SU PPDU", why is beamformed or non beamformed brought into the picture. | Simply say "S1G SU packet", same thing for the caption of Figure 24-48. | ACCEPTED (PHY: 2014-05-14 06:31:38Z) | PHY | Motion_PHY_2014_May_1 | [5 empty] | 2014-05-15 03:33 | PHY
1615 | Brian Hart | 200 | 1 | 24.2.2 | 254 | 30 | T | Y | 254.3 | 30 | 24.2.2 |  | V | Hongyuan Zhang | 11-14/0597r1 |  | Semantics of COLOR are not defined | What does the integer 0-7 mean? Explain | REVISED (PHY: 2014-05-14 06:46:10Z) Please refer to doc. 14/0597r1 | PHY | Motion_PHY_2014_May_1 | [5 empty] | 2014-05-15 03:33 | PHY
1604 | Brian Hart | 200 | 1 | 24.3.6 | 275 | 1 | E | Y | 275.01 | 1 | 24.3.6 |  | A | Kenichi Mori | 11-14/0665r0 |  | 24 | Clause 24 | ACCEPTED (PHY: 2014-05-14 19:11:17Z) | PHY | Motion_PHY_2014_May_1 | [5 empty] | 2014-05-15 03:33 | PHY
1365 | Ahmadreza Hedayat | 200 | 1 | 24 | 238 | 23 | T | Y | 238.23 | 23 | 24 |  | J | Hongyuan Zhang | 11-14/0676r4 |  | Given DL MU MIMO is the only MU mode supported, "S1G MU PPDUs (transmit and receive)" should be "S1G MU PPDUs (transmit or receive)". | As in the comment | REJECTED (PHY: 2014-05-15 03:30:00Z) even though DL MU-MIMO is only supported in 11ac and 11ah, both DL and UL have to be supported. “S1G MU PPDUs (transmit and receive)” means that AP supports MU PPDU transmissions and non-AP STA supports MU PPDU receptions | PHY | Motion_PHY_2014_May_1 | [5 empty] | 2014-05-15 03:33 | PHY
1364 | Ahmadreza Hedayat | 200 | 1 | 24 | 238 | 3 | E | Y | 238.03 | 3 | 24 |  | V | Hongyuan Zhang | 11-14/0676r4 |  | change "MCS0 to 7" to "MCS0 to MCS7" | As in the comment | REVISED (PHY: 2014-05-15 03:29:18Z) change “MCS0 to 7” to “MCSs 0 to 7” by following the 11ac convention. Similar modification to one more place in Page 301.42. | PHY | Motion_PHY_2014_May_1 | [5 empty] | 2014-05-15 03:33 | PHY
1363 | Ahmadreza Hedayat | 200 | 1 | 24 | 237 | 45 | E | N | 237.45 | 45 | 24 |  | V | Hongyuan Zhang | 11-14/0676r4 |  | It seems a font size change from here ... | Fix the font size. | REVISED (PHY: 2014-05-15 03:28:42Z) the font size is already corrected by editor. | PHY | Motion_PHY_2014_May_1 | [5 empty] | 2014-05-15 03:33 | PHY
1362 | Ahmadreza Hedayat | 200 | 1 | 24 | 237 | 22 | T | Y | 237.22 | 22 | 24 |  | V | Hongyuan Zhang | 11-14/0676r4 |  | Is this the best place to bring such note in the general description section? It can be part of the paragraph above. | As in the comment | REVISED (PHY: 2014-05-15 03:27:48Z) text change already applied in 11-14/0121r1. | PHY | Motion_PHY_2014_May_1 | [5 empty] | 2014-05-15 03:33 | PHY
1621 | Brian Hart | 200 | 1 | 24.2.2 | 241 | 43 | T | Y | 241.43 | 43 | 24.2.2 |  | V | Hongyuan Zhang | 11-14/0597r1 |  | NDP _FRAME_CONTENTS exists in the table but doesn't appear anywhere else in the spec | Tie this parameter to other MAC and PHY content. Ditto, not enough around NDP_FRAME either. | REVISED (PHY: 2014-05-14 06:41:08Z) Please refer to doc. 14/0597r1. | PHY | Motion_PHY_2014_May_1 | [5 empty] | 2014-05-15 03:33 | PHY
2071 | Jens Tingleff | 200 | 1 | 24.2.2 | 252 | 28 | T | Y | 252.28 | 28 | 24.2.2 |  | J | Hongyuan Zhang | 11-14/0597r1 |  | I thought that MU_SU was derived from NUM_USERS, but I learn that MU_SU gates the meaning of NUM_USERS. This is inconsistent. I'm not sure you need a MU_SU parameter (if it is derived as simply as p 241 l 4. Also, does MU_SU not need to MU if you have NUM_USERS = 1 and 1 < NUM_STS (which looks to me like it is legal in clause 22)? | Make up your minds if MU_SU is a parameter of it it is dereived from parameters to TXVECTOR | REJECTED (PHY: 2014-05-14 06:45:35Z) MU_SU parameter is used to match with the same subfield in SIGA field of long preamble. | PHY | Motion_PHY_2014_May_1 | [5 empty] | 2014-05-15 03:33 | PHY
2544 | Mitsuru Iwaoka | 200 | 1 | T.2 |  |  | T | Y |  |  | T.2 |  | V | Mitsuru Iwaoka | 11-13/1316r8 |  | Annex T.2 needs to be modified to support S1G STA. | Add following new modification to the subclause T.2 of the IEEE P802.11ac D5.0. ---- Change bullet l) in the 5th paragraph as follows: l) The Time Difference of Departure accuracy test is passed if both of the following conditions are met: 1) The RMS value of e is less than aTxPHYTxStartRMS when transmitting a VHT PPDU, a TVHT PPDU and an S1G PPDU, or aTxPmdTxStartRMS otherwise. 2) aTxPHYTxStartRMS when transmitting a VHT PPDU, a TVHT PPDU and an S1G PPDU or aTxPmdTxStartRMS otherwise is less than TIME_OF_DEPARTURE_ACCURACY_TEST_THRESH, where the units of e, aTxPHYTxStartRMS when transmitting a VHT PPDU, a TVHT PPDU and an S1G PPDU or aTxPmdTxStartRMS otherwise, and TIME_OF_DEPARTURE_ACCURACY_TEST_THRESH are properly accounted for. --- Change the associated note of bullet l) in the 5th paragraph as follows: Replace the phrase "aTxPmdTxStartRFDelay when transmitting a non-VHT PPDU or aTxPHYTxStartRFDelay when transmitting a VHT PPDU" by "aTxPHYTxStartRFDelay when transmitting a VHT PPDU, a TVHT PPDU and an S1G PPDU or aTxPmdTxStartRFDelay otherwise" | REVISED (PHY: 2014-05-15 03:25:18Z) Changes from 802.11ac are not implemented in the Annex T.2 of the IEEE P802.11mc D2.5, because they are related to the now-removed PMD/PLCP. So, no modification is necessary. | PHY | Motion_PHY_2014_May_1 | [5 empty] | 2014-05-15 03:33 | PHY
2543 | Mitsuru Iwaoka | 200 | 1 | 24.3.17 |  |  | T | Y | 329 | 26 | 24.3.17 |  | J | Mitsuru Iwaoka | 11-13/1316r8 |  | A base document IEEE P802.11ac D5.0 defines 22.3.18.5 Time of Departure accuracy which is important for the Timing measurement specified in 10.24.5. The timing measurement is the base function for ranging (location) and time synchronization (IEEE Std 1588 and IEEE Std 802.1AS) and is important for Sensor STAs. It is necessary to specify the Time of Departure accuracy in 24.3.17. | Insert subclause 24.3.17.5 Time of Departure accuracy based on 22.3.18.5 of IEEE P802.11ac D5.0. Detailed proposed changes are provided in 11/13-1316. | REJECTED (PHY: 2014-05-15 03:26:09Z) Withdrawn by commenter. | PHY | Motion_PHY_2014_May_1 | [5 empty] | 2014-05-15 03:33 | PHY
2283 | Li Chia Choo | 200 | 1 | 24.3.20 | 348 | 30 | E | Y | 348.3 | 30 | 24.3.20 |  | V | Hongyuan Zhang | 11-14/0596r2 |  | In eqn. (24-61) it is not clear what the conditions "if Short GI = 1 Short GI NSYM Disambiguation = 1" mean. | Please clarify if it actually means "if Short GI = 1 and Short GI NSYM Disambiguation = 1" or "if Short GI = 1 or Short GI NSYM Disambiguation = 1", or otherwise | REVISED (PHY: 2014-05-14 06:32:35Z) refer to CID 2014, see text revisions as in 14-0596r2. | PHY | Motion_PHY_2014_May_1 | [5 empty] | 2014-05-15 03:33 | PHY
2170 | Kenichi Mori | 200 | 1 | 24.2.2 | 246 | 58 | E | N | 246.58 | 58 | 24.2.2 |  | V | Hongyuan Zhang | 11-14/0597r1 |  | Section number 8.4.1.48.1 seems not to be correct because there is no explanation of SNR in this section. Section 8.4.1.28 should be correct. | Change section number from 8.4.1.48.1 to 8.4.1.28. | REVISED (PHY: 2014-05-14 06:44:46Z) Please refer to doc. 14/0597r1. | PHY | Motion_PHY_2014_May_1 | [5 empty] | 2014-05-15 03:33 | PHY
2169 | Kenichi Mori | 200 | 1 | 24.2.2 | 246 | 50 | E | N | 246.5 | 50 | 24.2.2 |  | V | Hongyuan Zhang | 11-14/0597r1 |  | Section number 8.4.1.48.1 seems not to be correct because there is no explanation of SNR in this section. Section 8.4.1.28 should be correct. | Change section number from 8.4.1.48.1 to 8.4.1.28. | REVISED (PHY: 2014-05-14 06:44:30Z) Please refer to doc. 14/0597r1. | PHY | Motion_PHY_2014_May_1 | [5 empty] | 2014-05-15 03:33 | PHY
2168 | Kenichi Mori | 200 | 1 | 24.2.2 | 246 | 43 | E | N | 246.43 | 43 | 24.2.2 |  | V | Hongyuan Zhang | 11-14/0597r1 |  | Section number 8.4.1.48.1 seems not to be correct because there is no explanation of SNR in this section. Section 8.4.1.28 should be correct. | Change section number from 8.4.1.48.1 to 8.4.1.28. | REVISED (PHY: 2014-05-14 06:43:52Z) Please refer to doc. 14/0597r1. | PHY | Motion_PHY_2014_May_1 | [5 empty] | 2014-05-15 03:33 | PHY
2009 | Hongyuan Zhang | 200 | 1 | 24.3.20 | 347 | 49 | T | Y | 347.49 | 49 | 24.3.20 |  | V | Hongyuan Zhang | 11-14/0596r2 |  | If CRC fails, how come the receiver may hold CCA till end of packet duration? The Length field is in SIGA field, if CRC field the LENGTH is not reliable. | If CRC fails, switch to ED as in 11n HTSIG field. | REVISED (PHY: 2014-05-14 06:30:35Z) see text revisions as in 14-0596r2. | PHY | Motion_PHY_2014_May_1 | [5 empty] | 2014-05-15 03:33 | PHY
2166 | Kenichi Mori | 200 | 1 | 24.2.2 | 245 | 26 | T | N | 245.26 | 26 | 24.2.2 |  | A | Hongyuan Zhang | 11-14/0597r1 |  | Technical term "LENGTH" may not be correct because "LENGTH" parameter is used only when AGGREGATION is AGGREGATED. This should be "PSDU_LENGTH." The same thing can be said for other parts of CHAN_MAT_TYPE and CHAN_MAT. | Change "LENGTH" to "PSDU_LENGTH." | ACCEPTED (PHY: 2014-05-14 06:43:08Z) | PHY | Motion_PHY_2014_May_1 | [5 empty] | 2014-05-15 03:33 | PHY
2010 | Hongyuan Zhang | 200 | 1 | 24.3.20 | 347 | 48 | T | Y | 347.48 | 48 | 24.3.20 |  | A | Hongyuan Zhang | 11-14/0596r2 |  | There is no such definition as "S1G-SIG-A". | Simply use "SIG-A", multiple places in this clause need to be changed. | ACCEPTED (PHY: 2014-05-14 06:30:09Z) | PHY | Motion_PHY_2014_May_1 | [5 empty] | 2014-05-15 03:33 | PHY
2068 | Jens Tingleff | 200 | 1 | 24.2.2 | 242 | 4 | T | Y | 242.04 | 4 | 24.2.2 |  | J | Hongyuan Zhang | 11-14/0597r1 |  | (and many places in Table 24-1) Entries AGGREGATION, SMOOTHING, STBC and others. Many duplications in "Value" column where surely a combination of "Condition" could be merged into one row? | Merge entries | REJECTED (PHY: 2014-05-14 06:42:38Z) Please refer to doc. 14/0597r1. Though combination of conditions can be also possible, it seems better to keep as it is because merging various conditions may make desciprtions less readable, I think. FYI, in 802.11ah, we have multiple FORMAT parameters in the TXVECTOR and more fundamental parameters such as bandwidth which selects a totally different preamble structure. | PHY | Motion_PHY_2014_May_1 | [5 empty] | 2014-05-15 03:33 | PHY
2015 | Hongyuan Zhang | 200 | 1 | 24.3.20 | 237 | 1 | T | Y | 237.01 | 1 | 24.3.20 |  | V | Hongyuan Zhang | 11-14/0596r2 |  | In general, clause 24.3.20 was largely copied and pasted from 11ac rx procedure clause, without adapting the changes between 11ac and 11ah. There are 3 preamble formats in 11ah, therefore we should address the rx procedure of all 3 formats. | In Figure 24-49, add branches covering all 3 preamble formats, refering to 11n receive procedure covering both GF and MM. Also add additional figures similar to Figure 24-48, covering >=2MHz short preamble and 1MHz preamble. Update the description text correspondingly. | REVISED (PHY: 2014-05-14 06:28:18Z) see figure and text revisions as in 14-0596r2. | PHY | Motion_PHY_2014_May_1 | [5 empty] | 2014-05-15 03:33 | PHY
2014 | Hongyuan Zhang | 200 | 1 | 24.3.20 | 348 | 30 | T | Y | 348.3 | 30 | 24.3.20 |  | V | Hongyuan Zhang | 11-14/0596r2 |  | Equation (24-61) is for 11ac, not for 11ah. In 11ah there is no SGI ambiguity. | Remove this equation. | REVISED (PHY: 2014-05-14 06:33:09Z) see text revisions as in 14-0596r2 | PHY | Motion_PHY_2014_May_1 | [5 empty] | 2014-05-15 03:33 | PHY
2013 | Hongyuan Zhang | 200 | 1 | 24.3.20 | 348 | 13 | T | Y | 348.13 | 13 | 24.3.20 |  | V | Hongyuan Zhang | 11-14/0596r2 |  | SIGB CRC is not in SERVICE field in 11ah. | CRC in SIGB. | REVISED (PHY: 2014-05-14 06:32:00Z) see text revisions as in 14-0596r2. | PHY | Motion_PHY_2014_May_1 | [5 empty] | 2014-05-15 03:33 | PHY
2012 | Hongyuan Zhang | 200 | 1 | 24.3.20 | 347 | 64 | T | Y | 347.64 | 64 | 24.3.20 |  | V | Hongyuan Zhang | 11-14/0596r2 |  | Group ID is not used for differentiate SU and MU in 11ah. | The MU bit in SIGA indicates SU or MU PPDU using the long PPDU format. Need to revise in multiple places. | REVISED (PHY: 2014-05-14 06:31:13Z) See the text revisions as in 14-0596r2 | PHY | Motion_PHY_2014_May_1 | [5 empty] | 2014-05-15 03:33 | PHY
2554 | Mitsuru Iwaoka | 200 | 1 | 24.2.2 | 240 |  | T | Y | 240 |  | 24.2.2 |  | J | Hongyuan Zhang | 11-14/0597r1 |  | Table 20-1 and/or Table 22-1 are referred in multiple 'otherwise' rows of Table 24-1. They are parameters for an HT or VHT STA and not applicable to an S1G STA. The all PPDU format supported in the S1G STA is listed, and no 'otherwise' condition exists. | Remove all 'otherwise' rows in Table 24-1. | REJECTED (PHY: 2014-05-14 06:38:03Z) Please refer to doc. 14/0597r1. Including otherwise for other FORMAT parameter has been long used in the previous drafts such 802.11ac and 802.11af. FYI, the table of TXVECTOR and RXVECTOR in 802.11ac draft has also numerous otherwise’s which are applied to different FORMAT parameters such as NON_HT, HT_MF, HT-GF etc. In addition, 802.1af draft also has many otherwise’s in its TXVECTOR/RXVECTOR table such as EXPANSION_MAT and CHAN_MAT_TYPE etc. though those otherwise’s are not applied to TVWS devices. | PHY | Motion_PHY_2014_May_1 | [5 empty] | 2014-05-15 03:33 | PHY
2167 | Kenichi Mori | 200 | 1 | 24.2.2 | 246 | 35 | E | N | 246.35 | 35 | 24.2.2 |  | A | Hongyuan Zhang | 11-14/0597r1 |  | Section number of "Received channel power indicator (RCPI)" is wrong. Correct section number is 20.3.20.6 (not 20.3.21.6). | Change section number from 20.3.21.6 to 20.3.20.6. | ACCEPTED (PHY: 2014-05-14 06:43:31Z) | PHY | Motion_PHY_2014_May_1 | [5 empty] | 2014-05-15 03:33 | PHY