## May 2014 F2F Resolution
CID | Commenter | LB | Draft | Clause Number(C) | Page(C) | Line(C) | Type of Comment | Part of No Vote | Page | Line | Clause | Duplicate of CID | Resn Status | Assignee | Submission | Motion Number | Comment | Proposed Change | Resolution | Owning Ad-hoc | Comment Group | Ad-hoc Status | Ad-hoc Notes | Edit Status | Edit Notes | Edited in Draft | Last Updated | Last Updated By
1000 | Adrian Stephens | 200 | 1 | General |  |  | T | Y |  |  | General |  | J | Yongho | 11-14/651r1 |  | There are no Annex G (frame exchange sequence) updates | Please provide changes to the frame exchange sequences describing all the new frame exchange sequences provided by 802.11ah. | REJECTED (MAC: 2014-05-15 13:42:48Z) Could you clarify why the TGah updates the Annex G. The question arisen by the task group is that why other task group (e.g., TGad) didn't update the new frame exchange sequences. Also,we found a related discussion of the REVmc from 11-12/1229r6. The commenter was that Annex G does not cover all HT sequences. And, the response from the REVmc is as the following: "Rejected. The commenter does not indicate specific changes that would satisfy the comment." In that sense, we would like to reject this comment at this moment. But, if the commenter thinks that the updating of Annex G for TGah is absolutely right, please resubmit the comment with the specific indications. | MAC | AnnexG | [5 empty] | 2014-05-15 13:43 | MAC
1017 | Adrian Stephens | 200 | 1 | 4.15 | 5 | 9 | G | N | 5.09 | 9 | 4.15 |  | V | Matthew | 11-14/607r1 |  | "Speed Frame Exchange" This is a poor name. Speed can get confused with PHY rates (in which case these exchanges are, by existing 802.11 standards, low speed). Rather than describe the intended outcome, the name should reflect the mechanism in some way. | Rename to something descriptive of the method. Apply globally. | REVISED (MAC: 2014-05-15 11:28:35Z) generally agree with commenter, TGah editor to execute proposed changes from 11-14-0607r1 found under all headings which include CID1017 | MAC | SpeedFrameExchange | [5 empty] | 2014-05-15 11:29 | MAC
1018 | Adrian Stephens | 200 | 1 | 4.15 | 5 | 14 | T | Y | 5.14 | 14 | 4.15 |  | V | Matthew | 11-14/607r1 |  | "This operation mode is" - how exactly is a frame exchange an operation mode? An operation mode implies some persistent state, with rules on how to manage it. | Replace "this mechanism" or some such. | REVISED (MAC: 2014-05-15 11:28:52Z) generally agree with commenter, TGah editor to execute proposed changes from 11-14-0607r1 found under all headings which include CID1018 | MAC | SpeedFrameExchange | [5 empty] | 2014-05-15 11:29 | MAC
1051 | Adrian Stephens | 200 | 1 | 9.46.1 | 194 | 30 | G | N | 194.3 | 30 | 9.46.1 |  | V | Matthew | 11-14/610r2 |  | 9.46 introduces a number of new frame exchange sequences. Some help to understand these would be welcome. | Provide figures showing examples of the different types of operation provided by this feature. | REVISED (MAC: 2014-05-15 12:06:10Z) TGah editor to execute proposed changes from 11-14-0610r1 found under all headings which include CID1051 | MAC | SubchannelSelectiveTransmission | [5 empty] | 2014-05-15 12:06 | MAC
1052 | Adrian Stephens | 200 | 1 | 9.46.1 | 194 | 40 | G | Y | 194.4 | 40 | 9.46.1 |  | V | Matthew | 11-14/610r2 |  | "T(S)BTT" - define this terminology somewhere | as in comment | REVISED (MAC: 2014-05-15 12:06:58Z) generally agree with commenter, TGah editor to execute proposed changes from 11-14-0610r1 found under all headings which include CID1052 | MAC | SubchannelSelectiveTransmission | [5 empty] | 2014-05-15 12:07 | MAC
1053 | Adrian Stephens | 200 | 1 | 9.46.1 | 194 | 51 | G | Y | 194.51 | 51 | 9.46.1 |  | V | Matthew | 11-14/610r2 |  | "An S1G AP that wishes to indicate to SST STAs the expectation of the transmission of frames by the AP within a beacon interval" --- anthropomorthism run riot. Now APs aparently have wishes and expectations. | Reword to avoid these terms. | REVISED (MAC: 2014-05-15 12:09:23Z) generally agree with commenter, TGah editor to execute proposed changes from 11-14-0610r1 found under all headings which include CID 1053 – just as an aside to the commenter, it should be noted that while one battle might have been won in this instance, there are 16 interesting occurrences of “wish” and 19 of “desire” and 7 of “want” in the baseline – maybe the 802.11 Editorial Style Guide should be updated to mention anthropomorphism, not that anyone ever reads that document, but hey! Soldier on! | MAC | SubchannelSelectiveTransmission | [5 empty] | 2014-05-15 12:10 | MAC
1054 | Adrian Stephens | 200 | 1 | 9.46.1 | 194 | 56 | T | Y | 194.56 | 56 | 9.46.1 |  | V | Matthew | 11-14/610r2 |  | "indicating the expected start times and channels of the transmissions in the Channel Activity Schedule field of the element." -- passive voice considered dangerous. Expected by whom? | Identify the subject of "expected" | REVISED (MAC: 2014-05-15 12:09:43Z) replace “expected” with “estimated”, TGah editor to execute proposed changes from 11-14-0610r1 found under all headings which include CID1054 | MAC | SubchannelSelectiveTransmission | [5 empty] | 2014-05-15 12:10 | MAC
1055 | Adrian Stephens | 200 | 1 | 9.46.1 | 195 | 6 | E | Y | 195.06 | 6 | 9.46.1 |  | A | Matthew | 11-14/610r2 |  | "as described in 8.4.2.170l." The cited reference doesn't apply to the entire sentence (i.e. "may include"). | Delete cited text and insert "(see 8.4.2.170l)" after "element". | ACCEPTED (MAC: 2014-05-15 12:10:01Z) TGah editor to execute proposed changes from 11-14-0610r1 found under all headings which include CID1055 | MAC | SubchannelSelectiveTransmission | [5 empty] | 2014-05-15 12:10 | MAC
1058 | Adrian Stephens | 200 | 1 | 9.47.3 | 197 | 26 | T | Y | 197.26 | 26 | 9.47.3 |  | V | George | 11-14/644r3 |  | "Stations in differentsectors may be allowed to transmit at the same time if more than one sector is active at one moment. " I think this statement carries huge implications for behaviour that is not adequately expressed. | Add details of: 1. Sectorized NAV operation at the AP 2. How the AP signals to multiple sectors simultaneously. 3. Rules for multiple sector selection. Consideration of what happens if STAs can receive multiple sectors simultaneously. 4. Rules for alignment of different entities within a sector operation. For example, can a switch of sector take place within a RAW? Or delete the cited text. | REVISED (MAC: 2014-05-15 13:36:09Z) Revise. 1. Add text to clarify how the STA set the NAV for the beginning of the sector. 2. This is implementation specific from sectorized antenna to MIMO beamforming 3. Add text to clarify the case. 4. The RAW and the sectorization are independent features in the same system. Instruct the TGah editor to make the changes as indicated in document 11-14-0644-03 | MAC | Sectorization | [5 empty] | 2014-05-15 13:36 | MAC
1070 | Adrian Stephens | 200 | 1 | 9.47.5.1 | 202 | 62 | E | Y | 202.62 | 62 | 9.47.5.1 |  | V | Jason | 11-14/638r1 |  | "The sector training is one way to help" - grammar | "Sector training is one way to help" Review all 23 instances of "the sector training" and replace with "sector training" where the phrase is expressing the concept of sector training. | REVISED (MAC: 2014-05-15 12:47:40Z) Refer to doc. 14/0638. | MAC | Sectorization | [5 empty] | 2014-05-15 12:48 | MAC
1071 | Adrian Stephens | 200 | 1 | 9.48 | 205 | 11 | G | Y | 205.11 | 11 | 9.48 |  | J | Amin | 11-14/642r2 |  | I don't believe that the security properties of a relay have been adequately considered. In particular while an endpoint can enforce encryption on its link to the relay AP, it loses control of its data beyond that point. The relay AP might chose not to encrypt the data. | Describe an extension to RSNA policy wherein an endpoint STA can be assured that any data sent by it (or to it from the root AP) is encrypted on the second leg. | REJECTED (MAC: 2014-05-15 13:19:39Z) Comment failed to identify a real issue. Response to the commenter: This is the same thing today, after AP, the link may or may not be secure. The end to end security should be done at the Application layer if needed. | MAC | Relay | [5 empty] | 2014-05-15 13:20 | MAC
1078 | Adrian Stephens | 200 | 1 | 8.3.5.1.6 | 60 | 11 | E | Y | 60.11 | 11 | 8.3.5.1.6 |  | A | Sun Bo | 11-14/574r1 |  | "Reserved bit" -- if you have nothing to say, say nothing | Remove cited text. | ACCEPTED (MAC: 2014-05-15 11:01:15Z) Similar resolution in 14/210r1 has been accepted. | MAC | NDPMACFrames | [5 empty] | 2014-05-15 11:01 | MAC
1086 | Adrian Stephens | 200 | 1 | 8.4.1.11 | 63 | 46 | G | Y | 63.46 | 46 | 8.4.1.11 |  | A | Amin | 11-14/641r1 |  | .11ad added a column to this table. Also note that the number of the table has changed in REVmc D2. | Add missing column | ACCEPTED (MAC: 2014-05-15 12:56:36Z) TGah Editor to make the changes as proposed by the CID 1086 | MAC | FieldsThatAreNotIEs | [5 empty] | 2014-05-15 12:57 | MAC
1092 | Adrian Stephens | 200 | 1 | 8.4.1.54 | 67 | 34 | E | Y | 67.34 | 34 | 8.4.1.54 |  | A | Amin | 11-14/641r1 |  | " the amount of time in usec that" -- style use "microseconds" in this context, and use <mu>s when a value is being expressed. | usec -> microseconds. | ACCEPTED (MAC: 2014-05-15 12:56:49Z) TGah Editor to make the changes as proposed by the CID 1092 throughout the draft | MAC | FieldsThatAreNotIEs | [5 empty] | 2014-05-15 12:57 | MAC
1108 | Adrian Stephens | 200 | 1 | 8.4.2.78 | 84 | 32 | G | Y | 84.32 | 32 | 8.4.2.78 |  | A | Kaiying | 11-14/575r1 |  | "the first two MSBs of the Max Idle Period field" -- This is contradictory. Fields are shown least significant bit first. | Globally change "first two MSBs" to "two MSBs" (5 instances) | ACCEPTED (MAC: 2014-05-15 11:02:48Z) TGah editor to make changes shown in 11-14-0575r1 under the heading for CIDs 1108,1109 and 2083 | MAC | InformationElements | [5 empty] | 2014-05-15 11:03 | MAC
1109 | Adrian Stephens | 200 | 1 | 8.4.2.78 | 84 | 37 | E | Y | 84.37 | 37 | 8.4.2.78 |  | A | Kaiying | 11-14/575r1 |  | "(kTU)" -- this is not used elsewhere. | Remove cited text. | ACCEPTED (MAC: 2014-05-15 11:03:04Z) TGah editor to make changes shown in 11-14-0575r1 under the heading for CIDs 1108,1109 and 2083 | MAC | InformationElements | [5 empty] | 2014-05-15 11:03 | MAC
1135 | Adrian Stephens | 200 | 1 | 8.4.2.170f | 94 | 62 | G | N | 94.62 | 62 | 8.4.2.170f |  | A | George | 11-14/644r3 |  | ".. the duration of the current sector transmissions and it is measured in 10 milliseconds time units." Somewhat awkward. Also doesn't follow style for a value/unit pair. | Replace with " the duration of the current sector transmissions, in units of 10 ms" Change 94.45 to match. | ACCEPTED (MAC: 2014-05-15 13:36:47Z) Accept | MAC | InformationElements | [5 empty] | 2014-05-15 13:37 | MAC
1139 | Adrian Stephens | 200 | 1 | 8.4.2.170q | 113 | 52 | E | N | 113.52 | 52 | 8.4.2.170q |  | A | Kaiying | 11-14/576r1 |  | This figure is sqashed up | It can be improved by reducing the table cell margin to zero, and chosing a smaller font. | ACCEPTED (MAC: 2014-05-15 11:11:53Z) TGah editor to make changes shown in 11-14-0576r1 under the heading for CIDs from 1139 to 1435. | MAC | InformationElements | [5 empty] | 2014-05-15 11:12 | MAC
1140 | Adrian Stephens | 200 | 1 | 8.4.2.170q | 113 | 57 | T | Y | 113.57 | 57 | 8.4.2.170q |  | V | Kaiying | 11-14/576r1 |  | I cannot determine how a STA determines whether the Min PHY rate... field is present. There is not a bit for it in the .. Discovery Info field. | Indiate how the presence of this field is determined. | REVISED (MAC: 2014-05-15 11:12:18Z) Modify the “Delay and Rate included field to “Delay and Min PHY Rate” to make it clear in the format. TGah editor to make changes shown in 11-14-0576r1 under the heading for CIDs 1139 to 1435. | MAC | InformationElements | [5 empty] | 2014-05-15 11:12 | MAC
1141 | Adrian Stephens | 200 | 1 | 8.4.2.170q | 114 | 1 | G | Y | 114.01 | 1 | 8.4.2.170q |  | J | Kaiying | 11-14/576r1 |  | "is one octet in length" - redundant | Remove redundant size specifiers from the text in this subclause. | REJECTED (MAC: 2014-05-15 11:12:35Z) There are many instances such as ”1 octet in length” in baseline draft too. | MAC | InformationElements | [5 empty] | 2014-05-15 11:13 | MAC
1142 | Adrian Stephens | 200 | 1 | 8.4.2.170q | 114 | 44 | T | Y | 114.44 | 44 | 8.4.2.170q |  | V | Kaiying | 11-14/576r1 |  | I don't see any text on how the "DL Max Data Rate field" is used. Is it a commitment by the AP, or a constraint on the non-AP STA? | Add behaviour in clause 9/10 that indicates how the values in this field affect AP and non-AP STA behaviour. Ditto for the other data rate fields of this structure. | REVISED (MAC: 2014-05-15 11:12:53Z) Add a behavior description in Relay Discovery Procedure (subclause 9.48.5). TGah editor to make changes shown in 11-14- 0576r1 under the heading for CID 1139 to 1435 | MAC | InformationElements | [5 empty] | 2014-05-15 11:13 | MAC
1143 | Adrian Stephens | 200 | 1 | 8.4.2.170q | 114 | 58 | E | Y | 114.58 | 58 | 8.4.2.170q |  | A | Kaiying | 11-14/576r1 |  | "with value "100" indicating 100% busy level and value "0" indicating idle (value "101" to "255" are reserved)." Typo. Also the double quotes are not needed when indicating values. | Change to: 'with value 100 indicating 100% busy level and value 0 indicating idle (values 101 to 255 are reserved).' | ACCEPTED (MAC: 2014-05-15 11:13:09Z) TGah editor to make changes shown in 11-14- 0576r1 under the heading for CID 1139 to 1435. | MAC | InformationElements | [5 empty] | 2014-05-15 11:13 | MAC
1144 | Adrian Stephens | 200 | 1 | 8.4.2.170s | 117 | 9 | T | Y | 117.09 | 9 | 8.4.2.170s |  | A | Amin | 11-14/641r1 |  | The row labelled "Octets:" in Figure 8-401dw should be "Bits:" | As in comment. | ACCEPTED (MAC: 2014-05-15 12:58:06Z) TGah Editor to make the changes as proposed by the CID 1144 | MAC | InformationElements | [5 empty] | 2014-05-15 12:58 | MAC
1202 | Adrian Stephens | 200 | 1 | 9.17b | 165 | 21 | G | Y | 165.21 | 21 | 9.17b |  | V | Matthew | 11-14/611r1 |  | The concept of "color" is not described. This is as good a place as any to do it. | Please add a 1-para description of the purpose of Color. Also change the case of the word in the heading to "color" if the intro is added or "COLOR" if no intro is added (as this is the capitalization of the vector parameter). | REVISED (MAC: 2014-05-15 12:16:25Z) generally agree with commenter, TGah editor to execute proposed changes from 11-14-0611r1 found under all headings which include CID1202 | MAC | Identifiers | [5 empty] | 2014-05-15 12:17 | MAC
1203 | Adrian Stephens | 200 | 1 | 9.17b | 165 | 49 | T | Y | 165.49 | 49 | 9.17b |  | V | Matthew | 11-14/611r1 |  | "sent to an IBSS STA" -- this term doesn't exist. IBSS is not a property of a STA, but membership of IBSS is. | Express the condition based on the sender's membership of an IBSS (which is known) rather thant the intended recipient's, which is not known. | REVISED (MAC: 2014-05-15 12:17:59Z) generally agree with commenter, TGah editor to execute proposed changes from 11-14-0611r1 found under all headings which include CID1203 | MAC | Identifiers | [5 empty] | 2014-05-15 12:18 | MAC
1204 | Adrian Stephens | 200 | 1 | 9.17b | 167 | 5 | T | Y | 167.05 | 5 | 9.17b |  | V | Matthew | 11-14/611r1 |  | "Overlapping BSSID" -- this term has not been defined. | Define it. | REVISED (MAC: 2014-05-15 12:20:24Z) generally agree with commenter, TGah editor to execute proposed changes from 11-14-0611r1 found under all headings which include CID1204 | MAC | Identifiers | [5 empty] | 2014-05-15 12:20 | MAC
1258 | Adrian Stephens | 200 | 1 | 9.46.1 | 194 | 30 | E | Y | 194.3 | 30 | 9.46.1 |  | A | Matthew | 11-14/610r2 |  | Remove this heading. without 9.46.2 it serves no purpose | As in comment | ACCEPTED (MAC: 2014-05-15 12:05:30Z) TGah editor to execute proposed changes from 11-14-0610r1 found under all headings which include CID1258 | MAC | SubchannelSelectiveTransmission | [5 empty] | 2014-05-15 12:06 | MAC
1261 | Adrian Stephens | 200 | 1 | 9.48.1 | 206 | 1 | G | Y | 206.01 | 1 | 9.48.1 |  | A | Amin | 11-14/642r2 |  | What is relayed is MSDUs. This is of critical importance because it means the relay entity sits above the MAC SAP. It means that reassembly, duplicate filtering, A-MSDU unpacking are done prior to relay. It means that TXOP sharing cannot be used to forward a partial MSDU, i.e. you can't start transmitting it on the 2nd hop until the whole MSDU has been received. It means that the forwarded MSDU is fragmented according to the settings at the second hop prior to transmission. | Change any description of relaying as relating to "frames" to "MSDUs". Including the following locations: 206.1, 206.50, 3.13, 3.18, 3.23, 3.33, 3.62. Also consider adding the list of characteristics in the comment to the intro at 9.48. | ACCEPTED (MAC: 2014-05-15 13:20:03Z) TGah Editor to make the changes as proposed by the CID 1092 | MAC | Relay | [5 empty] | 2014-05-15 13:20 | MAC
1356 | Ahmadreza Hedayat | 200 | 1 | 9.46 | 194 | 40 | T | Y | 194.4 | 40 | 9.46 |  | V | Matthew | 11-14/610r2 |  | This paragraph can be made clearer if the lengthy examples in the paranthesis are either rephrased or moved to the end of the paragraph. Ditto P194L58 to P195L2. | As in the comment | REVISED (MAC: 2014-05-15 12:07:23Z) generally agree with commenter, TGah editor to execute proposed changes from 11-14-0610r1 found under all headings which include CID 1356 | MAC | SubchannelSelectiveTransmission | [5 empty] | 2014-05-15 12:07 | MAC
1357 | Ahmadreza Hedayat | 200 | 1 | 9.46 | 194 | 28 | G | Y | 194.28 | 28 | 9.46 |  | J | Matthew | 11-14/610r2 |  | The SST feature introduced in 11ah (from 12/1338r0) seem to be purely based on selective channel fading arguments. The authors of 12/1338r0 do mention the chance of increasing number of hidden nodes, however the subject is not treated well enough. SST increases the chance of hidden nodes multifold, and yet there is not MAC simulation in this document to evaluate the overall benefit of this feature. | Make an effort to justify the usefulness of this feature with a PHY/MAC simulation. | REJECTED (MAC: 2014-05-15 12:04:25Z) Hidden nodes are already possible under a multitude of conditions and scenarios within the current standard, and many mechanisms exist to deal with the hidden node problem when it does arise; These same mechanisms can be applied in the case of SST. The author does not provide any evidence for the claim that the chance of a hidden node is increased multifold by the SST mechanism and the author fails to note that SST behavior is controlled by the AP. | MAC | SubchannelSelectiveTransmission | [5 empty] | 2014-05-15 12:05 | MAC
1378 | amin jafarian | 200 | 1 | 8.3.5.1.6 | 59 | 37 | T | Y | 59.37 | 37 | 8.3.5.1.6 |  | V | Sun Bo | 11-14/574r1 |  | It is not clear when an NDP Beamforming Report Poll is generated instead of the normal frame. its support from STAs is missing. Also, what does the NDP MAC frame type set to 5 indicate for 1Mhz? | Describe procedure for selection of NDP Beamforing report poll rather than normal one. Add in the S1G Capailities element an indication that NDP Beamforming report poll is supported and clarify indication of type 5 in the 1MHz NDP frames. | REVISED (MAC: 2014-05-15 10:59:34Z) TGah editor to modify 11ah spec D1.3 as instructed in comment resolution 11-14/0574r1 | MAC | NDPMACFrames | [5 empty] | 2014-05-15 11:00 | MAC
1383 | amin jafarian | 200 | 1 | 8.4.2.30 | 77 | 21 | T | Y | 77.21 | 21 | 8.4.2.30 |  | V | Matthew Fischer | 11-14/609r1 |  | what about frame classifier for short Data Frames with two full mac headers? | As in comment. | REVISED (MAC: 2014-05-12 23:25:07Z) TGah editor to execute proposed changes from 11-14-0609r1 found under all headings which include CID1383 | MAC | InformationElements | [5 empty] | 2014-05-15 12:01 | MAC
1391 | amin jafarian | 200 | 1 | 10.1.3.8 | 214 | 1 | T | Y | 214.01 | 1 | 10.1.3.8 |  | V | Alfred | 11-14/569r1 |  | 10.1.3.8 Multiple BSSID procedure; how is it done in 11ah beacon? | Describe procedure for 11ah | REVISED (MAC: 2014-05-12 22:14:29Z) TGah Editor to make the changes shown in 11/14-0569r1 | MAC | Synchronization | [5 empty] | 2014-05-15 10:58 | MAC
1401 | amin jafarian | 200 | 1 | 10.2.2.6 | 221 | 20 | T | Y | 221.2 | 20 | 10.2.2.6 |  | J | Amin | 11-14/641r1 |  | what happens if AP is not available during the time that can be indicated by the maximum value of duration of NDP ACK | as in the comment | REJECTED (MAC: 2014-05-15 13:10:14Z) Withdrawn by commenter Hi Yongho, Can you please add the following document to the Tgah queue: 11-14-0641-00-00ah-LB200-MAC-Resolution-Misc I am also withdrawing two of my comments: CID numbers 1401 and 1404. Thanks, Amin | MAC | PowerManagement | [5 empty] | 2014-05-15 13:11 | MAC
1402 | amin jafarian | 200 | 1 | 10.2.2.19 | 222 | 1 | T | Y | 222.01 | 1 | 10.2.2.19 |  | V | Amin | 11-14/641r1 |  | an STA may have different requirements to access the channel | define a maximum away duration time at the time of association advertised by the STA that AP should consider to set the time for flow control or AP Power Management | REVISED (MAC: 2014-05-15 13:12:54Z) TGah Editor to make the changes provided in the document 0641r0 under the heading of CID 1402. | MAC | PowerManagement | [5 empty] | 2014-05-15 13:13 | MAC
1404 | amin jafarian | 200 | 1 | 10.2.2.19 | 222 | 22 | T | Y | 222.22 | 22 | 10.2.2.19 |  | J | Amin | 11-14/641r1 |  | AP PM RAW shall not be set up as a periodic RAW if there is at least one non-TIM STA in the network. Because non-TIM STAs may need to read the beacon before contending the channel | as in the comment | REJECTED (MAC: 2014-05-15 13:11:16Z) Withdrawn by commenter Hi Yongho, Can you please add the following document to the Tgah queue: 11-14-0641-00-00ah-LB200-MAC-Resolution-Misc I am also withdrawing two of my comments: CID numbers 1401 and 1404. Thanks, Amin | MAC | PowerManagement | [5 empty] | 2014-05-15 13:12 | MAC
1407 | amin jafarian | 200 | 1 | 10.23.6 | 226 | 1 | T | Y | 226.01 | 1 | 10.23.6 |  | J | Yongho | 11-14/651r1 |  | 10.23.6 TDLS channel switching; needbe adapted to S1G | define equivalent rules within S1G | REJECTED (MAC: 2014-05-15 13:48:13Z) Withdrawn by a commenter Hi Yongho, Can you please add the following document to the Tgah queue: 11-14-0642-01-00ah-LB200-MAC-Resolution-Clause-Relay I am also withdrawing two of my comments: CID numbers 1407 and 1542. Thanks, Amin | MAC | TDLS | [5 empty] | 2014-05-15 13:49 | MAC
1408 | amin jafarian | 200 | 1 | 10.17 | 226 | 1 | T | Y | 226.01 | 1 | 10.17 |  | J | Yongho | 11-14/651r1 |  | Any changes to the BSS Coexistence Management frame usage for 11ah? | Clarify coexistence management for 11ah | REJECTED (MAC: 2014-05-15 13:45:53Z) The TGmc decided the following. We don't need to clarify the PCO operation for 11ah. "The PCO mechanism is obsolete. Consequently, this subclause might be removed in a later revision of this standard.(#2114)" | MAC | BSSCoexistanceManagementFrameUsage | [5 empty] | 2014-05-15 13:46 | MAC
1428 | amin jafarian | 200 | 1 | 8.45.2.170l | 109 | 54 | T | Y | 109.54 | 54 | 8.4.2.170l |  | V | Alfred | 11-14/602r1 |  | It is not clear which is the selected primary channel for that given activity start time if multiple bits can be set to 1. Also there is mismatch for the Activity Start Time (in the format it is 19 bits while in line 36 of page 110 is 20 bits. | Clarify which is the primary channel per Activity schedule and solve Activity Start time field length inconsistency. | REVISED (MAC: 2014-05-15 11:23:33Z) Agree in principle with the commenter. Proposed resolution is to clarify that only 1 bit can be set to 1 per activity start time and changed 20 to 19 bits. TGah editor to make changes shown in 14/0602r1 under the heading for CID 2662 and 2561. | MAC | InformationElements | [5 empty] | 2014-05-15 11:24 | MAC
1430 | amin jafarian | 200 | 1 | 8.4.2.170o | 112 | 43 | T | Y | 112.43 | 43 | 8.4.2.170o |  | V | Amin | 11-14/642r2 |  | a network may have a limit on the number of supporting Relays | Add a field to Relay Element "No More Relay is allowed" and when it sets by a STA, there can not be any more Relay enabled or associated to that STA. | REVISED (MAC: 2014-05-15 13:14:29Z) TGah editor to make changes shown in 11-14-0642r2 | MAC | InformationElements | [5 empty] | 2014-05-15 13:15 | MAC
1431 | amin jafarian | 200 | 1 | 8.4.2.170p | 113 | 18 | T | Y | 113.18 | 18 | 8.4.2.170p |  | V | Amin | 11-14/642r2 |  | use of Reachable Address is not efficient enough, every time a STA leaves or join the network, all the Addresses should be sent to the parent node. | Add a "Add/Remove" field to the Reachable Address frame | REVISED (MAC: 2014-05-15 13:14:41Z) TGah editor to make changes shown in 11-14-0642r2 | MAC | InformationElements | [5 empty] | 2014-05-15 13:15 | MAC
1432 | amin jafarian | 200 | 1 | 8.4.2.170p | 113 | 18 | T | Y | 113.18 | 18 | 8.4.2.170p |  | V | Amin | 11-14/642r2 |  | Initiated Recahable Address MAC address may be required to be added in the Reachable Address frame for some of the features to work fine | Add the "initiator MAC Address" field to the Reachable Address Frame | REVISED (MAC: 2014-05-15 13:14:53Z) TGah editor to make changes shown in 11-14-0642r2 | MAC | InformationElements | [5 empty] | 2014-05-15 13:15 | MAC
1433 | amin jafarian | 200 | 1 | 8.4.2.170p | 113 | 18 | T | Y | 113.18 | 18 | 8.4.2.170p |  | V | Amin | 11-14/642r2 |  | A root AP may want to know what are the STAs operating as a Relay in the network. | Add a "Relay Indicator" bit for each MAC address in the Reachable Address frame to indicate if that STA is a Relay Capable STA | REVISED (MAC: 2014-05-15 13:15:07Z) TGah editor to make changes shown in 11-14-0642r2 | MAC | InformationElements | [5 empty] | 2014-05-15 13:15 | MAC
1434 | amin jafarian | 200 | 1 | 8.4.2.170p | 113 | 18 | T | Y | 113.18 | 18 | 8.4.2.170p |  | A | Amin | 11-14/642r2 |  | Reachable Address maybe included in Probe Resuest and (RE)Association Request | Enable the Reachable Address IE to be included in Probe or (RE)Association Request | ACCEPTED (MAC: 2014-05-15 13:15:18Z) TGah editor to include the Reachable Address in Probe Request and (Re)Association Request as indicated in the CID 1434 | MAC | InformationElements | [5 empty] | 2014-05-15 13:15 | MAC
1435 | amin jafarian | 200 | 1 | 8.4.2.170q | 113 | 39 | T | Y | 113.39 | 39 | 8.4.2.170q |  | V | Kaiying | 11-14/576r1 |  | There is not any cumulative metric defined for Relay Discovery Procedure, that can be used directly at the STA side | Add a cumulative metric to the element | REVISED (MAC: 2014-05-15 11:11:37Z) Add a behavior description at STA side about how to choose a Relay among multiples candidates in Relay Discovery Procedure (subclause 9.48.5) TGah editor to make changes shown in 11-14- 0576r1 under the heading for CIDs 1139 to 1435. | MAC | InformationElements | [5 empty] | 2014-05-15 11:12 | MAC
1436 | amin jafarian | 200 | 1 | 8.4.2.170s | 116 | 43 | T | Y | 116.43 | 43 | 8.4.2.170s |  | V | Amin | 11-14/641r1 |  | currently AP Power Management element is always present to indicate the AP Power Save operation, which may not be always necessary | consider other ways to signal AP PM | REVISED (MAC: 2014-05-15 12:57:49Z) Proposed resolution: Use the reserved bit in the FC Header of the Short Beacon to signal the AP PM TGah Editor to make the changes as proposed in document 0641r1 under the heading of CID1436 | MAC | InformationElements | [5 empty] | 2014-05-15 12:58 | MAC
1508 | amin jafarian | 200 | 1 | 9.29 | 180 | 1 | T | Y | 180.01 | 1 | 9.29 |  | V | Alfred | 11-14/603r0 |  | How does Link Adaptation procedure work for 11ah. Also in the S1G Capabilities element it is indicated that an S1G may support both HT and VHT variant which seems excessive. Also is it needed to use control wrapper frames? And do all fields in the HT Control field make sense for S1G? | Add description for Link Adaptation procedure for S1G in a similar way as for VHT clearly describing that when this procedure is enabled, the TX/Rxer use normal control response frames instead of NDP frames (respect NAV/RID settings). | REVISED (MAC: 2014-05-15 11:26:37Z) Agree with the commenter. Proposed change is included in this resolution document. TGah editor to make changes shown in 14/0602r1 under the heading for CIDs from 1428 to 2140. | MAC | LinkAdaptation | [5 empty] | 2014-05-15 11:27 | MAC
1529 | amin jafarian | 200 | 1 | 9.46.1 | 194 | 28 | T | Y | 194.28 | 28 | 9.46.1 |  | V | Matthew | 11-14/610r2 |  | How does a STA that sends an NDP PS-Poll in the primary channel indicate its new temporary primary channel? Also it need to be clear which of the channel(s) in the Bitmap is (are) the primary channel(s). And if multiple primaries are possible at a given start time how to deal with hidden channel problem is not clear. What about PS-Poll frames? | As in comment | REVISED (MAC: 2014-05-15 12:04:49Z) partially agree with commenter, TGah editor to execute proposed changes from 11-14-0610r1 found under all headings which include CID 1529 - further details on the response of the task group to the commenter are as follows: The identification of the selected subchannel is stated in the draft as follows: “The transmission of frames on an allowed subchannel by an SST STA is an implicit indication to the AP as to the subchannel selection made by the SST STA. An SST STA may queue for transmission, a QoS NULL frame addressed to the AP for this purpose.” - Hidden node problems can be dealt with in a similar manner as is done with today’s standard. On the final question, it is not clear what the question is regarding PS-Poll frames. | MAC | SubchannelSelectiveTransmission | [5 empty] | 2014-05-15 12:05 | MAC
1530 | amin jafarian | 200 | 1 | 9.46.1 | 194 | 28 | T | Y | 194.28 | 28 | 9.46.1 |  | V | Matthew | 11-14/610r2 |  | Currently an AP that operates in a 1 or 2MHz BSS (e.g., in Japan, EU) cannot use SST procedure because the SST is binded to the BSS Operation Channel Width. In order to allow SST in these scenarios it is needed to define an SST Operation Channel Width which is not limited to the BSS Operation Channel Width. | Enable SST operation in 1 or 2MHz BSS. | REVISED (MAC: 2014-05-15 12:05:04Z) generally agree with commenter, TGah editor to execute proposed changes from 11-14-0610r1 found under all headings which include CID 1530 | MAC | SubchannelSelectiveTransmission | [5 empty] | 2014-05-15 12:05 | MAC
1531 | amin jafarian | 200 | 1 | 9.46.1 | 194 | 40 | T | Y | 194.4 | 40 | 9.46.1 |  | V | Matthew | 11-14/610r2 |  | Do all the beacons sent in parallel or in series contain the same information i.e., same SST element? It seems that if the beacons are sent in series the SST element included may contain information only for the channel where that particular beacon is sent. | clarify whether beacons sent at T(S)BTT have same content. | REVISED (MAC: 2014-05-15 12:07:43Z) TGah editor to execute proposed changes from 11-14-0610r1 found under all headings which include CID1531 | MAC | SubchannelSelectiveTransmission | [5 empty] | 2014-05-15 12:08 | MAC
1532 | amin jafarian | 200 | 1 | 9.46.1 | 194 | 40 | T | Y | 194.4 | 40 | 9.46.1 |  | V | Matthew | 11-14/610r2 |  | Not clear whether there is an impact on non-SST devices operation when the AP implements SST | Clarify whether SST impacts non-SST STAs behavior. | REVISED (MAC: 2014-05-15 12:06:34Z) the primary channel does not move, so the non-SST STAs obey the rules found in 10.47.1, which this document updates for completeness. TGah editor to execute proposed changes from 11-14-0610r1 found under all headings which include CID 1532 | MAC | SubchannelSelectiveTransmission | [5 empty] | 2014-05-15 12:07 | MAC
1533 | amin jafarian | 200 | 1 | 9.46.1 | 194 | 50 | T | Y | 194.5 | 50 | 9.46.1 |  | V | Matthew | 11-14/610r2 |  | Second sentence is too long. Also it is not clear what "wishes" means from a device point of view. | Replace second sentence with: "An S1G AP indicates to SST STAs that it may transmit sounding frames within the beacon interval by including an SST element in the (Short) Beacon that immediately precedes the beacon interval. The SST element indicates the expected start times and the channels where these sounding frames may be transmitted, in the Channel Activity Schedule field of the SST element. These sounding frames can be used to estimate the channel parameters that may be used as input to an operating channel selection algorithm by the SST STAs." | REVISED (MAC: 2014-05-15 12:08:30Z) generally agree with commenter, TGah editor to execute proposed changes from 11-14-0610r1 found under all headings which include CID 1533 | MAC | SubchannelSelectiveTransmission | [5 empty] | 2014-05-15 12:09 | MAC
1534 | amin jafarian | 200 | 1 | 9.46.1 | 195 | 30 | T | Y | 195.3 | 30 | 9.46.1 |  | V | Matthew | 11-14/610r2 |  | Sounding frames are sent with a PIFS separation. What is the AP's behavior when the channel is busy during PIFS? | Some more clarification is needed w.r.t sounding for SST. | REVISED (MAC: 2014-05-15 12:10:51Z) resolution provides clarity, TGah editor to execute proposed changes from 11-14-0610r1 found under all headings which include CID 1534 | MAC | SubchannelSelectiveTransmission | [5 empty] | 2014-05-15 12:11 | MAC
1535 | amin jafarian | 200 | 1 | 9.46.1 | 195 | 50 | T | Y | 195.5 | 50 | 9.46.1 |  | V | Matthew | 11-14/610r2 |  | TBTT should be T(S)BTT | As in comment. | REVISED (MAC: 2014-05-15 12:12:15Z) generally agree with commenter, TGah editor to execute proposed changes from 11-14-0610r1 found under all headings which include CID 1535 | MAC | SubchannelSelectiveTransmission | [5 empty] | 2014-05-15 12:12 | MAC
1536 | amin jafarian | 200 | 1 | 9.47.2 | 196 | 29 | T | Y | 196.29 | 29 | 9.47.2 |  | V | George | 11-14/644r3 |  | It is not clear if the sectorization is completely optional for STAs not supporting the feature. | clarify what is the behaviour of STAs not supporting sectorization. | REVISED (MAC: 2014-05-15 13:35:23Z) The text should change as per suggested in the resolution of CID 1539. . Instruct the TGah editor to make the changes as indicated in resolution of CID 1539. | MAC | Sectorization | [5 empty] | 2014-05-15 13:35 | MAC
1537 | amin jafarian | 200 | 1 | 9.47.2 | 196 | 29 | T | Y | 196.29 | 29 | 9.47.2 |  | J | George | 11-14/644r3 |  | sectorization may increase the "hidden node" issue when there are STAs in the BSS that are not supporting it. Note that those STAs are not aware of sectorized procedure and will no hear the AP downlink transmission, so they can easily transmit UL data on top of AP DL transmission. Also how will the CCA be done? | Address the coexistance of the STAs not supporting sectorization with those supporting it in the same BSS. | REJECTED (MAC: 2014-05-15 13:35:08Z) The sectorization does not increase the hidden node. By reducing allowable of simultaneous transmissions, it will reduce the hidden node. All the stations hear the DL transmission from an AP under good coverage. | MAC | Sectorization | [5 empty] | 2014-05-15 13:35 | MAC
1538 | amin jafarian | 200 | 1 | 9.47.2 | 196 | 49 | E | Y | 196.49 | 49 | 9.47.2 |  | V | George | 11-14/644r3 |  | "If an AP is a sectorized beam-capable AP, it sets the AP SectorizedBeam-Capable field to 1, 2 or 3." | add "as described below" or something at the end of the sentence. And replace the paragraph with the paragraph following | REVISED (MAC: 2014-05-15 13:35:43Z) Instruct the TGah editor to make the changes as indicated in document 11-14-0644-03 | MAC | Sectorization | [5 empty] | 2014-05-15 13:36 | MAC
1542 | amin jafarian | 200 | 1 | 9.48 | 205 | 10 | T | Y | 205.1 | 10 | 9.48 |  | J | Amin | 11-14/642r2 |  | Relay Security needs to be clear, how does the security work from an STA connecting to the Relay | Clarify how the Relay security is being done | REJECTED (MAC: 2014-05-15 13:18:08Z) Withdrawn by a commenter Hi Yongho, Can you please add the following document to the Tgah queue: 11-14-0642-01-00ah-LB200-MAC-Resolution-Clause-Relay I am also withdrawing two of my comments: CID numbers 1407 and 1542. Thanks, Amin | MAC | Relay | [5 empty] | 2014-05-15 13:19 | MAC
1543 | amin jafarian | 200 | 1 | 9.48 | 205 | 10 | T | Y | 205.1 | 10 | 9.48 |  | V | Amin | 11-14/642r2 |  | Relay Operation is not flexible to be able to enabled/disabled by the Relay or its parent | Add a new Information element to handle enable/disbaleing the Relay Operation and add the required negotiation | REVISED (MAC: 2014-05-15 13:19:00Z) Agree with the commenter. Proposed resolution is adopted. Revised: TGah editor to make changes shown in 11-14-0642r2 | MAC | Relay | [5 empty] | 2014-05-15 13:19 | MAC
1547 | amin jafarian | 200 | 1 | 9.48.5 | 210 | 1 | E | Y | 210.01 | 1 | 9.48.5 |  | A | Kaiying | 11-14/576r1 |  | A non-AP STA that performs active scanning may use the Probe Request frame with Relay Discovery element when Relay discovery procedure is implemented. | change it to : "A non-AP STA that performs active scanning may use the Probe Request frame with a Relay Discovery element when Relay discovery procedure is implemented." | ACCEPTED (MAC: 2014-05-15 11:13:45Z) TGah editor to make changes shown in 11-14-0576r1 under the heading for CIDs from 1547 to 2787. | MAC | Relay | [5 empty] | 2014-05-15 11:14 | MAC
1629 | Christopher Hansen | 200 | 1 | 9.17b | 166 | 1 | T | Y | 166.01 | 1 | 9.17b |  | V | Matthew | 11-14/611r1 |  | The use of the dec function (i.e. cast to decimal) in Tables 9-19b and 9-19c is confusing. The objective is to map one bit field (BSSID) or a combination of BSSID and AID into another bit field (PARTIAL_AID), correct? Can we come up with something that is bits to bits? | Replace with a clearer bit to bit mapping. | REVISED (MAC: 2014-05-15 12:18:45Z) generally agree with commenter, TGah editor to execute proposed changes from 11-14-0611r1 found under all headings which include CID1629 | MAC | Identifiers | [5 empty] | 2014-05-15 12:19 | MAC
1640 | David Goodall | 200 | 1 | 9.48 | 205 | 10 | E | Y | 205.1 | 10 | 9.48 |  | V | Amin | 11-14/642r2 |  | The description of Relay operation needs a diagram showing the various roles. | Add a diagram to section 9.48 that shows the various roles, including Relay STA, Relay AP, non-AP STA etc. | REVISED (MAC: 2014-05-15 13:16:58Z) Agree with the commenter. Proposed resolution is adopted. Revised: TGah editor to make changes shown in 11-14-0642r2 | MAC | Relay | [5 empty] | 2014-05-15 13:17 | MAC
1645 | David Halasz | 200 | 1 | B | 368 |  | G | N | 368 |  | B |  | A | Rojan Chitrakar | 11-14/587r2 |  | Annex B, PICS needs to be updated. | Update Annex B based on required features | ACCEPTED (MAC: 2014-05-15 11:18:40Z) Accepted. TGah editor to add the Annex B and PICS table presented in 11-14-587r2. | MAC | PICS | [5 empty] | 2014-05-15 11:19 | MAC
1647 | David Halasz | 200 | 1 | 9.17b | 166 | 11 | E | N | 166.11 | 11 | 9.17b |  | V | Matthew | 11-14/611r1 |  | Equation 9-8b is easy to mis-interpret. | Add an extra parenthesis. For instance, (dec(AID[0:8])+(dec(BSSID[44:47] XOR BSSID[40:43])╬2^5))mod 2^9 | REVISED (MAC: 2014-05-15 12:19:33Z) generally agree with commenter, TGah editor to execute proposed changes from 11-14-0611r1 found under all headings which include CID1647 | MAC | Identifiers | [5 empty] | 2014-05-15 12:20 | MAC
1648 | David Halasz | 200 | 1 | 9.17b | 166 | 41 | E | N | 166.41 | 41 | 9.17b |  | V | Matthew | 11-14/611r1 |  | Equation 9-8c is easy to mis-interpret. | Add an extra parenthesis. For instance, (dec(AID[0:8])+(dec(BSSID[44:47] XOR BSSID[40:43])╬2^5))mod 2^6 | REVISED (MAC: 2014-05-15 12:19:58Z) generally agree with commenter, TGah editor to execute proposed changes from 11-14-0611r1 found under all headings which include CID1648 | MAC | Identifiers | [5 empty] | 2014-05-15 12:20 | MAC
1649 | David Halasz | 200 | 1 | 9.17b | 167 | 15 | E | N | 167.15 | 15 | 9.17b |  | V | Matthew | 11-14/611r1 |  | In the example given, it is unclear if the example is for 1 MHz operation. | On page 167, line 15, add "for 1 MHz PPDUs and non-NDP frames" after "229". | REVISED (MAC: 2014-05-15 12:21:17Z) generally agree with commenter, TGah editor to execute proposed changes from 11-14-0611r1 found under all headings which include CID1649 | MAC | Identifiers | [5 empty] | 2014-05-15 12:21 | MAC
1662 | David Hunter | 200 | 1 | 4.12 | 3 | 11 | T | Y | 3.11 | 11 | 4.12 |  | J | Amin | 11-14/641r1 |  | This sentence claims that a relay is an entity that "logically" consists of two STAs (one of which is an AP). What kind of logic can possibly "consist of" two MACs and two PHYs, two SMEs, etc. What is being described here is a physical entity (box, etc.), not any kind of logical relationship that is defined in IEEE 802.11. This standard does not specify physical entities, so this term does not belong in IEEE 802.11. | Delete this sentence and all sentences in the draft that refer to this "relay" (without that word being followed by "STA" or "AP"). | REJECTED (MAC: 2014-05-15 12:53:21Z) The way that Relay is defined in the draft is actually as a logical relationship of Relay-STA and Relay-AP. | MAC | Relay | [5 empty] | 2014-05-15 12:53 | MAC
1663 | David Hunter | 200 | 1 | 4.12 | 3 | 11 | E | Y | 3.11 | 11 | 4.12 |  | A | Amin | 11-14/641r1 |  | "Relay", "Relay STA" and "Relay AP" are not frames, fields, elements, etc., so do not take initial caps. | Replace each instance of "Relay" with "relay" throughout the draft (unless the instance is part of the name of a defined STA exchange object, such as the Relay element). | ACCEPTED (MAC: 2014-05-15 12:53:38Z) TGah Editor to make the changes as proposed by the CID 1663 throughout the draft | MAC | Relay | [5 empty] | 2014-05-15 12:54 | MAC
1666 | David Hunter | 200 | 1 | 4.12.3 | 4 | 24 | E | Y | 4.24 | 24 | 4.12.3 |  | A | Amin | 11-14/641r1 |  | "Relay" is not the name of a defined STA exchanged object (frame, field, element, etc.) so does not use the initial cap. | Assuming that the definition of "relay" is changed to "relay STA or relay AP", then replace the standalone word "Relay" with "relay" throughout this draft. Otherwise remove this concept of relay from the draft. | ACCEPTED (MAC: 2014-05-15 12:55:34Z) Similar to CID 1663, TGah Editor to make the changes as proposed by the CID 1663 | MAC | Relay | [5 empty] | 2014-05-15 12:56 | MAC
1704 | David Hunter | 200 | 1 | 8.5.26.1 | 136 | 19 | E | Y | 136.19 | 19 | 8.5.26.1 |  | A | Amin | 11-14/641r1 |  | "flow suspend" is a confusing name, at best. | Replace "Flow Suspend" with "Flow suspension" here and with "Flow Suspension" when used as the name of the field, throughout the draft. In addtion, replace "Suspend Duration", when used as the name of that defined field, with "Suspension Duration" throughout the draft. | ACCEPTED (MAC: 2014-05-15 12:58:22Z) TGah Editor to make the changes as proposed by the CID 1704 | MAC | ActionFrameFormatDetails | [5 empty] | 2014-05-15 12:58 | MAC
1705 | David Hunter | 200 | 1 | 8.5.26.1 | 136 | 22 | E | Y | 136.22 | 22 | 8.5.26.1 |  | A | Amin | 11-14/641r1 |  | "flow resume" is a confusing name, at best. | Replace "Flow Resume" with "Flow resumption" here and with "Flow Resumption" when used as the name of the field, throughout the draft. | ACCEPTED (MAC: 2014-05-15 12:58:58Z) TGah Editor to make the changes as proposed by the CID 1705 | MAC | ActionFrameFormatDetails | [5 empty] | 2014-05-15 12:59 | MAC
1727 | David Hunter | 200 | 1 | 9.17b | 165 | 47 | E | Y | 165.47 | 47 | 9.17b |  | V | Matthew | 11-14/611r1 |  | Per the IEEE Style Manual, lead-ins to lists are followed with a colon. Also, if one item in a list is sentence, then each items in the list is followed with a period., but if no items in the list are sentences, then no item is followed with any punctuation. | Replace "MPDUs" with "MPDUs:" and on line 57 replace "frames)" with "frames):". Remove the punctuation at the end of each item on lines 49, 50 and 52. On line 59 replace "transmitted" with "transmitted." | REVISED (MAC: 2014-05-15 12:17:33Z) generally agree with commenter, TGah editor to execute proposed changes from 11-14-0611r1 found under all headings which include CID1727 | MAC | Identifiers | [5 empty] | 2014-05-15 12:18 | MAC
1734 | David Hunter | 200 | 1 | 9.47.5.2 | 203 | 17 | E | Y | 203.17 | 17 | 9.47.5.2 |  | V | Jason | 11-14/638r1 |  | "In the case that" is a complicated way of saying "when". | Replace "In the case that" with "When". | REVISED (MAC: 2014-05-15 12:48:18Z) Refer to doc. 14/0638. | MAC | Sectorization | [5 empty] | 2014-05-15 12:48 | MAC
1798 | G Rajendra Kumar | 200 | 1 |  |  |  | G | N |  |  |  |  | A | Rojan | 11-14/587r2 |  | Annex B for Protocol Implementation Conformance Statement (PICS) proforma is not present | Annex B to be added | ACCEPTED (MAC: 2014-05-15 11:18:23Z) Accepted. TGah editor to add the Annex B and PICS table presented in 11-14-587r2. | MAC | PICS | [5 empty] | 2014-05-15 11:18 | MAC
1812 | Graham Smith | 200 | 1 | 4.12 | 25 | 30 | E | Y | 25.3 | 30 | 4.12 |  | V | Amin | 11-14/641r1 |  | "The Relay is illustrated in Figure 4-31..." The Relay what? I think we need a word after Relay - is it Relay feature, Relay function, Relay example? Suggest "an example of the Relay function is..." that may be better. | Replace "The Relay is illustrated..." with "An example of the Relay function is illustrated..." Having said that, this diagram should not be Clause 4. It should be in the intro section of Clause 9. | REVISED (MAC: 2014-05-15 12:56:16Z) This has already been addressed. TGah Editor to make changes provided in document 14/0314r1. | MAC | Relay | [5 empty] | 2014-05-15 12:56 | MAC
1854 | Graham Smith | 200 | 1 | 8.4.2.170j | 119 | 41 | E | Y | 119.41 | 41 | 8.4.2.170j |  | V | Matthew | 11-14/608r1 |  | "A STA that transmits a TWT element with the TWT Request subfield set to 1 is a TWT requesting STA. A STA that transmits a TWT element with the TWT Request subfield set to 0 is a TWT responding STA." This is redundant it is stated in the preceding para. If you insist on keeping it do not make it a seperate para. | Delete ""A STA that transmits a TWT element with the TWT Request subfield set to 1 is a TWT requesting STA. A STA that transmits a TWT element with the TWT Request subfield set to 0 is a TWT responding STA." | REVISED (MAC: 2014-05-15 11:58:16Z) generally agree with commenter. TGah editor to execute proposed changes from 11-14-0608r1 found under all headings which include CID 1854 | MAC | InformationElements | [5 empty] | 2014-05-15 11:58 | MAC
1855 | Graham Smith | 200 | 1 | 8.4.2.170j | 119 | 44 | E | Y | 119.44 | 44 | 8.4.2.170j |  | V | Matthew | 11-14/608r1 |  | "A STA that wakes at TWT to either transmit or receive frames is a TWT STA." Do not think this is correct place for this definition. OK in Clause 9 or if you put it front in 3. | Delete "A STA that wakes at TWT to either transmit or receive frames is a TWT STA". | REVISED (MAC: 2014-05-15 11:58:35Z) generally agree with commenter - and will add a few other defintions to clause 3 as appropriate. TGah editor to execute proposed changes from 11-14-0608r1 found under all headings which include CID 1855 | MAC | InformationElements | [5 empty] | 2014-05-15 11:59 | MAC
1856 | Graham Smith | 200 | 1 | 8.4.2.170j | 119 | 60 | E | Y | 119.6 | 60 | 8.4.2.170j |  | V | Matthew | 11-14/608r1 |  | Table 8-191b. The use of "Reserved" in the third column seems strange is it not simply "Not Appropriate" or " N/A"? | replace "Reserved" with "N/A" in the third column. | REVISED (MAC: 2014-05-15 11:58:55Z) generally agree with commenter - TGah editor to execute proposed changes from 11-14-0608r1 found under all headings which include CID 1856 | MAC | InformationElements | [5 empty] | 2014-05-15 11:59 | MAC
1857 | Graham Smith | 200 | 1 | 8.4.2.170j | 121 | 8 | T | Y | 121.08 | 8 | 8.4.2.170j |  | V | Matthew | 11-14/608r1 |  | "The Wake Interval of the requesting STA is equal to (Wake Interval Mantissa) +∙ 2^(Wake Interval Exponent)." I may be wrong but this is over 38 trillion years! Is TWT really meant to cover such a long term? The TSF time would have gone round several times by then, it is only 584,942 years, in fact the expression 2^(6bits) is 2^64 which is the value of the 64 bit TSF anyway, so why make TWT 65536 times bigger? You could lose the 2 octets for Mantissa completely. What is the practical limit for TWT - 1 day, 1 week, 1 year? Seems to me we could/should save some bits here. Suggest you set the practical limit and then set the parameters and number of bits. This just does not seem right. | Please re-look at the TWT Wake interval as it seems to be way too long. | REVISED (MAC: 2014-05-15 11:59:11Z) generally agree with commenter - if we drop one bit of exponent, leaving 5, we have 2^32 + 16 bits = 48 bits total, giving a maximum time of 9 years. Dropping one more bit gives 2^16 + 16 = 32 bits for a maximum time of just over an hour, which is too short, so we can drop one bit because nine years does seem sufficient. - TGah editor to execute proposed changes from 11-14-0608r1 found under all headings which include CID 1857 | MAC | InformationElements | [5 empty] | 2014-05-15 11:59 | MAC
1874 | Graham Smith | 200 | 1 | 9.41.5 | 206 | 16 | G | Y | 206.16 | 16 | 9.41.5 |  | V | Amin | 11-14/641r1 |  | I am having a problem with all this "NDP" use. NDP = Null Data Packet but we have NDP Control Packets when Control Packets (the ones we already have) contain no 'data'. I have struggled through all the NDP CTS, NDP PS Poll , NDP ACK etc, which no reference to Null Data Packets and now I read "NDP Paging". What am I missing here? Why this obsession with "NDP"? Now to e specific, as far as I know "paging" does not appear in 11mc D2.0 or in 11ac. So why do we need "NDP Paging and not just "paging"? | Please have a second look at this over use of NDP when it is not appropriate. If NDP is supposed to be a specific reference to S1G then term something specific. If it is intended to cover any STA (cos it a good feature) then find something else. In this case surely "paging" is good enough. Replace "NDP Paging" with "Paging" throughout. An option would be to use "TWT Paging" | REVISED (MAC: 2014-05-15 12:59:35Z) The use of the NDP is related to the fact that the frames defined in subclause 8.3.5 (including NDP Paging) carry all the MAC information in the SIG field of the PPDU. Proposed resolution is the same as the already accepted comment resolution in 14/0210r1 which instructs the editor to add a definition for NDP MAC frames (including NDP Paging) in Subclause 3.2 as follows: Instruction to TGah Editor: Add the following definition in subclause 3.2 (@REVmc D2.0): “NDP MAC frame: A physical layer (PHY) protocol data unit (PPDU) with no Data field that carries medium access control (MAC) information in the SIGNAL field of the sub 1 GHz (S1G) PPDU.” | MAC | TWT | [5 empty] | 2014-05-15 13:00 | MAC
1879 | Graham Smith | 200 | 1 | 9.41.5 | 207 | 1 | E | Y | 207.01 | 1 | 9.41.5 |  | V | Amin | 11-14/641r1 |  | Why is Short in brackets? Should be "Short Beacon" | Remove brackets around 'Short" | REVISED (MAC: 2014-05-15 12:59:49Z) Agree in principle with the commenter. Proposed resolution is the same as the already accepted comment resolution in 14/0324r1 which instructed to the editor as follows: Instructions to TGah Editor: Replace all occurrences of “(Short) Beacon” with “S1G Beacon” within subclause 9.41.5 (NDP Paging Setup). | MAC | TWT | [5 empty] | 2014-05-15 13:00 | MAC
1896 | Graham Smith | 200 | 1 | 9.48 | 227 | 11 | E | Y | 227.11 | 11 | 9.48 |  | V | Amin | 11-14/642r2 |  | The description in 4.12 line 30 onwards should be opening this Clause 9 description as the general introduction. Then the Relay AP, Relay STA and Root AP would make sense. | Move from P25 the text in 4.12 to be the opening description for Clause 9.48. Then in Clause 4.12 just have a general description as per previous comments. | REVISED (MAC: 2014-05-15 13:25:17Z) TGah editor to make changes shown in 11-14-0642r2 | MAC | Relay | [5 empty] | 2014-05-15 13:25 | MAC
1929 | Graham Smith | 200 | 1 | 9.48.5 | 231 | 57 | T | Y | 231.57 | 57 | 9.48.5 |  | V | Kaiying | 11-14/576r1 |  | What has the scan got to do with a single hop? Surely a single hop is between two STAs irrespective if they are performaing scanning? I don't understand what tese two opening sentences are trying to say. I understand that scanning is part of discovery but if so why open with 'hops"? | Explain why scanning is mentioned here and clarify what a single hop and two-hop is. | REVISED (MAC: 2014-05-15 11:14:23Z) A single hop is the link between the non-AP STA and the root AP. TGah editor to make changes shown in 11-14-0576r1 under the heading for CIDs 1547 to 2787 | MAC | Relay | [5 empty] | 2014-05-15 11:14 | MAC
1930 | Graham Smith | 200 | 1 | 9.48.5 | 232 | 7 | E | Y | 232.07 | 7 | 9.48.5 |  | A | Kaiying | 11-14/576r1 |  | "formula" is plural | Add 's' to "formula" | ACCEPTED (MAC: 2014-05-15 11:14:38Z) TGah editor to make changes shown in 11-14-0576r1 under the heading for CID 1547 to 2787 | MAC | Relay | [5 empty] | 2014-05-15 11:15 | MAC
1931 | Graham Smith | 200 | 1 | 9.48.5 | 232 | 19 | E | Y | 232.19 | 19 | 9.48.5 |  | A | Kaiying | 11-14/576r1 |  | "Probe Responses received," should be "are received" | Add 'are' in front of 'received' | ACCEPTED (MAC: 2014-05-15 11:15:15Z) TGah editor to make changes shown in 11-14-0576r1 under the heading for CID 1547 to 2787 | MAC | Relay | [5 empty] | 2014-05-15 11:15 | MAC
1971 | Haiguang Wang | 200 | 1 | 8.4.2.170j | 97 | 52 | E | N | 97.52 | 52 | 8.4.2.170j |  | V | Matthew | 11-14/608r1 |  | In table 8-191b--TWT Command Reply field, in the first row, the third column, it says that "TWT requesting STA NULL TWT (TWT value invalid, TWT responding STA Chooses the TWT value)". The description here is unclear, for example, what is meaning of NULL. Suggest replace the above statement with a clearer description. | Suggested resolution "The current TWT value is invalid, and the TWT requesting STA requires the responding STA specifies a TWT value. | REVISED (MAC: 2014-05-15 11:49:17Z) generally agree with commenter - TGah editor to execute proposed changes from 11-14-0608r1 found under all headings which include CID 1971 | MAC | InformationElements | [5 empty] | 2014-05-15 11:49 | MAC
1989 | Henry Ptasinski | 200 | 1 | 8.4.2.30 | 77 | 13 | T | Y | 77.13 | 13 | 8.4.2.30 |  | V | Yongho | 11-14/651r1 |  | Classifier type 6 already exists in base standard | Change classifier types 6-8 to not conflict with base standard. | REVISED (MAC: 2014-05-15 13:44:44Z) Agree in principle. But, the 11-14/395r1 (see CID 1104) approved in March meeting is addressing this comment. TGah Editor: No change is needed. | MAC | InformationElements | [5 empty] | 2014-05-15 13:45 | MAC
2028 | Hyoungjin Kwon | 200 | 1 | 9.46.1 | 194 | 3037 | T | N | 224.37 | 3037 | 9.46.1 |  | V | Matthew | 11-14/610r2 |  | Define what the NDP packet for SST sounding is. S1G NDP is recommeded because SST STA can consider subchannel selection as well as antenna selection. | Define S1G NDP as packet for SST sounding | REVISED (MAC: 2014-05-15 12:14:11Z) generally agree with commenter, TGah editor to execute proposed changes from 11-14-0610r1 found under all headings which include CID 2028 | MAC | SubchannelSelectiveTransmission | [5 empty] | 2014-05-15 12:14 | MAC
2049 | Jae Seung Lee | 200 | 1 | 9.47 | 196 | 15 | T | N | 196.15 | 15 | 9.47 |  | J | Matthew | 11-14/610r2 |  | There may be STAs that do not check beacons and do not support RAW or TWT. Such STAs do not know which subchannel is being used for transmission during a specific RAW under SST operation. If the AP is transmitting in the non-primary channel in the specific RAW duration, the STAs cannot find the AP. It may keep transmit/retransmit to the AP and cannot get any responses from it. A mechansim to prevent access by STAs that do not support RAW or TWT during SST operation should be added. | Add a mechansim to prevent access by STAs that do not support RAW or TWT during SST operation. | REJECTED (MAC: 2014-05-15 12:13:36Z) a STA that chooses to forgo the reception of beacons has accepted the tradeoff of being unaware of RAW and other dynamic information within the beacon that might help to reduce the probability of interference with scheduled operations in the BSS. | MAC | Sectorization | [5 empty] | 2014-05-15 12:14 | MAC
2051 | Jae Seung Lee | 200 | 1 | 9.48.5 | 210 | 11 | T | N | 210.11 | 11 | 9.48.5 |  | A | Kaiying | 11-14/576r1 |  | short probe response can also include the same relay related information such as Relay Discovery element as Probe Response and it can be also used for relay discovery | Change "Probe Response" to "(short) Probe Response" in the clause | ACCEPTED (MAC: 2014-05-15 11:14:05Z) TGah editor to make changes shown in 11-14-0576r1 under the heading for CID 1547 to 2787 | MAC | Relay | [5 empty] | 2014-05-15 11:14 | MAC
2056 | James Yee | 200 | 1 |  |  |  | E | Y | 3 | 8 | 4.12 |  | A | Amin | 11-14/641r1 |  | This section needs a good editorial polishing. In "The Relay AP" and "The Relay STA", the definite article "The" should be replaced with the indefinite article "An". In several places, "associated to" should be "associated with". There are also other grammatical errors. | Fix editorial errors. | ACCEPTED (MAC: 2014-05-15 12:52:37Z) TGah editor to make the edits as suggested by the commenter of CID 2056 throughout the draft | MAC | Relay | [5 empty] | 2014-05-15 12:53 | MAC
2057 | James Yee | 200 | 1 |  |  |  | T | Y | 3 | 8 | 4.12 |  | J | Amin | 11-14/641r1 |  | A "Root AP" is a non-Relay AP, but it includes a Relay element in frames just like a Relay AP. The description is confusing. | Please clarify. | REJECTED (MAC: 2014-05-15 12:51:38Z) Commentor failed to identify a rela issue. Response to the commentor: Root AP includes the Relay element to indicate its support for Relays as a Root AP. | MAC | Relay | [5 empty] | 2014-05-15 12:52 | MAC
2058 | James Yee | 200 | 1 |  |  |  | G | Y | 3 | 8 | 4.12 |  | V | Amin | 11-14/641r1 |  | "The Relay is illustrated" is confusing since a Relay is defined as an entity. Is the intention to say that "The operation of a network involving Relays is illustrated"? | As suggested. | REVISED (MAC: 2014-05-15 12:51:25Z) The comment is already addressed in D1.2 | MAC | Relay | [5 empty] | 2014-05-15 12:52 | MAC
2059 | James Yee | 200 | 1 |  |  |  | E | N | 3 | 59 | 4.12.1 |  | V | Amin | 11-14/641r1 |  | So is the convention to use "relay" or "Relay"? | Please clarify. | REVISED (MAC: 2014-05-15 12:51:56Z) TGah Editor to replace all the “relay”s with “Relay” if they are talking about an entity and “Relay” to “relay” if they talk about a functionality. | MAC | Relay | [5 empty] | 2014-05-15 12:52 | MAC
2060 | James Yee | 200 | 1 |  |  |  | G | Y | 3 | 59 | 4.12.1 |  | A | Amin | 11-14/641r1 |  | "This improve battery life" is an implementation dependent statement and should be removed. | As suggested. | ACCEPTED (MAC: 2014-05-15 12:52:24Z) Agree with the commentor. TGah editor to remove the sentence as suggested by CID 2060 | MAC | Relay | [5 empty] | 2014-05-15 12:52 | MAC
2083 | Jerome Henry | 200 | 1 | 8.4.1.6 | 84 | 60 | T | Y | 84.6 | 60 | 8.4.1.6 |  | J | Kaiying | 11-14/575r1 |  | If if I am not mistaken, this means (14 ones) 11111111111111 times 10000 max, in beacon intervals, which represents 54 minutes, forcing a station to wake up at least every 54 minutes. This seems to be short. A passive sensor should be able to stay dormant for days or weeks. | Suggest extending the scaling to more than 2 bits, for example 4 bits (reducing the value to 12 bits). This would allow a station to stay dormant to up to 310 days. The application layer may set a mechanism to have the station report status at regular intervals, but with this larger number the MAC Layer would not force the station to wake up, consumming energy, if it is not needed by the station functions. | REJECTED (MAC: 2014-05-15 11:03:31Z) The time period of the BSSMaxIdlePeriod is specified in units of 1000 TUs which is 1s. Therefore the value of MAX Idle Period can be up to 1896 days which is enough for sensors. | MAC | FieldsThatAreNotIEs | [5 empty] | 2014-05-15 11:04 | MAC
2086 | Jerome Henry | 200 | 1 | 9.48 | 227 | 60 | G | Y | 227.6 | 60 | 9.48 |  | J | Amin | 11-14/642r2 |  | This mechanism seems to add frame exchanges to the cell, reducing useful airtime. It makes sense only if we define that relays do not relay management frames (association etc) from relay client STAs, and implement a mechanism to avoid that this list be transmitted every time a client gets disassociated (for example, send the list when a message for a disconnected client gets sent to the relay) | Add context as to when this feature may be needed, for exemple only when relay do not relay management frames. Also include an option to update this table only at configurable intervals, not every time a client joins or leaves the cell. | REJECTED (MAC: 2014-05-15 13:25:35Z) Based on the text, it is clear that the management frames are not forwarded by the Relay since it specifically mentioned MSDUs. So I think there is no further indication for that. | MAC | Relay | [5 empty] | 2014-05-15 13:26 | MAC
2089 | Jerome Henry | 200 | 1 | 9.48.5 | 232 | 11 | T | Y | 232.11 | 11 | 9.48.5 |  | V | Kaiying | 11-14/576r1 |  | SSID is not enough, supported rates and other parameters should also be included. | Add that 802.11 capability parameters must also match. | REVISED (MAC: 2014-05-15 11:14:57Z) TGah editor to make changes shown in 11-14-0576r1 under the heading for CID 1547 to 2787 | MAC | Relay | [5 empty] | 2014-05-15 11:15 | MAC
2093 | Jon Rosdahl | 200 | 1 | B |  |  | T | Y |  |  | B |  | A | Rojan | 11-14/587r2 |  | Missing Changes to Annex B Specifically I would consider changing my vote if the PICS changes that are necessary for 11ah are included | . -- Please add specific PICS entries for 11ah | ACCEPTED (MAC: 2014-05-15 11:18:14Z) Accepted. TGah editor to add the Annex B and PICS table presented in 11-14-587r2. | MAC | PICS | [5 empty] | 2014-05-15 11:18 | MAC
2096 | Jon Rosdahl | 200 | 1 |  |  |  | E | Y |  |  |  |  | V | Matthew | 11-14/607r1 |  | The first use of Speed Frame Exchange is on page 5 line 12. But the acronym is not initially used until page 34 line 21. the acronym is listed in the list of "Acronyms and Abreviations" on page one. No mention of it in the definitions sections is made | Use the acronym after it has been defined, or remove the acronym and don't use a "SF" in the draft. | REVISED (MAC: 2014-05-15 11:27:43Z) generally agree with commenter, TGah editor to execute proposed changes from 11-14-0607r1 found under all headings which include CID2096 | MAC | SpeedFrameExchange | [5 empty] | 2014-05-15 11:28 | MAC
2099 | Jon Rosdahl | 200 | 1 |  |  |  | G | Y |  |  |  |  | J | Amin | 11-14/641r1 |  | A Relay entity sounds a lot like a MESH STA. Why would a MESH STA not be capable to perform the funcitons called out by the Relay STA? A Relay STA, Relay AP and Relay Entity definitions are also missing from the defintion section | Add a definition to clause 3 for Relay STA that includes how to differentiate a Relay STA from a MESH STA. Add a definition to clause 3 for Relay AP and include how it is diferent from an MESH AP. Add a definition to claus 3 for a Relay Entity. iTe definition should show how it is different from the other entities currently in the 802.11 standard. | REJECTED (MAC: 2014-05-15 12:50:39Z) Mesh is not supported in 11ah. Relay is a simpler solution of the Mesh which exists in 11ah. | MAC | Relay | [5 empty] | 2014-05-15 12:51 | MAC
2101 | Juho Pirskanen | 200 | 1 | 8.2.4.1.11 | 33 | 32 | T | Y | 33.32 | 32 | 8.2.4.1.11 |  | J | Liwen Chu | 11-14/622r0 |  | Following sentense is incorrect "The Bandwidth Indication field identifies the bandwidth of the PPDU", as it cannot define the bandwidth of the received PPDU but it can only indicate bandwidth of the future PPDU transmitted inside TXOP. | Combine this sentense with next sentense, such as following: The Bandwidth Indication field identifies the bandwidth of the PPDU(s) to be transmitted during a TXOP, with Dynamic Indication field. | REJECTED (MAC: 2014-05-13 02:44:59Z) The commenter is wrong. The Bandwidth Indication field actually indicates the bandwidth of the PPDU that carries the Bandwidth Indication field. | MAC | FrameFields | [5 empty] | 2014-05-13 02:45 | MAC
2111 | kaiying Lv | 200 | 1 | 8.3.5.1.6 | 59 | 52 | T | Y | 59.52 | 52 | 8.3.5.1.6 |  | V | Sun Bo | 11-14/574r1 |  | In Table 8-52, the name for the field of 'TA (AP Address)' is not accurate | in Table 8-52┤+εthe field of 'TA (AP Address)' should be changed to 'AP Address' ,and the corresponding description should be changed to "Indicates Partial BSSID of the AP as described in 9.17b" | REVISED (MAC: 2014-05-15 11:00:57Z) TGah editor to modify 11ah spec D1.3 as instructed in comment resolution 11-14/0574r1 | MAC | NDPMACFrames | [5 empty] | 2014-05-15 11:01 | MAC
2112 | kaiying Lv | 200 | 1 | 8.3.5.1.6 | 59 | 52 | T | Y | 59.52 | 52 | 8.3.5.1.6 |  | V | Sun Bo | 11-14/574r1 |  | the name for the field of 'RA (STA Address)' is not accurate | in Table 8-52┤+εthe field of 'RA (STA Address)' should be changed to the corresponding description should be changed to "Indicates AID of Non-AP STA" | REVISED (MAC: 2014-05-15 11:00:39Z) TGah editor to modify 11ah spec D1.3 as instructed in comment resolution 11-14/0574r1 | MAC | NDPMACFrames | [5 empty] | 2014-05-15 11:01 | MAC
2127 | kaiying Lv | 200 | 1 | 9.17b | 166 | 1 | T | Y | 166.01 | 1 | 9.17b |  | V | Matthew | 11-14/611r1 |  | PARTIAL_AID is not contained in 1MHz PPDU's TXVECTOR parameters | remove "1MHz PPDUs and" from the title of Table 9-19b and modify the text where Table 9-19b is referred. | REVISED (MAC: 2014-05-15 12:19:10Z) generally agree with commenter, TGah editor to execute proposed changes from 11-14-0611r1 found under all headings which include CID2127 | MAC | Identifiers | [5 empty] | 2014-05-15 12:19 | MAC
2131 | kaiying Lv | 200 | 1 | 8.4.2.170j TWT element | 97 | 45 | E | Y | 97.45 | 45 | 8.4.2.170j TWT element |  | V | Matthew | 11-14/608r1 |  | add "a" before "TWT" | add "a" before "TWT" | REVISED (MAC: 2014-05-15 11:47:44Z) generally agree with commenter, but the draft is better with the text deleted because the terms created and used within 9.41 are TWT STA and TWT peer STA and the TWT STA of 9.41 does not match the definition here and the term TWT STA is not used in 8.4.2.170j - TGah editor to execute proposed changes from 11-14-0608r1 found under all headings which include CID 2131 | MAC | InformationElements | [5 empty] | 2014-05-15 11:48 | MAC
2132 | kaiying Lv | 200 | 1 | 8.4.2.170j TWT element | 98 | 45 | E | Y | 98.45 | 45 | 8.4.2.170j TWT element |  | V | Matthew | 11-14/608r1 |  | Change "an Implicit TWTs" to "an Implicit TWT" | as comment suggests. | REVISED (MAC: 2014-05-15 11:53:56Z) generally agree with commenter, but instead of making the commenter’s change, the text is deleted because it is overlapping with text in 9.41 which is where the behavioral description should appear anyway - TGah editor to execute proposed changes from 11-14-0608r1 found under all headings which include CID 2132 | MAC | InformationElements | [5 empty] | 2014-05-15 11:54 | MAC
2133 | kaiying Lv | 200 | 1 | 8.4.2.170j TWT element | 98 | 39 | T | Y | 98.39 | 39 | 8.4.2.170j TWT element |  | V | Matthew | 11-14/608r1 |  | The term "AP" are not in consistance with the description in other place in the same seciton. | change "AP" to "TWT responding STA" | REVISED (MAC: 2014-05-15 11:53:41Z) generally agree with commenter, but instead of making the commenter’s change, the text is deleted because it is overlapping with text in 9.41 which is where the behavioral description should appear anyway, note that in 9.41 the commenter’s suggested change has been made - TGah editor to execute proposed changes from 11-14-0608r1 found under all headings which include CID 2133 | MAC | InformationElements | [5 empty] | 2014-05-15 11:54 | MAC
2134 | kaiying Lv | 200 | 1 | 8.4.2.170j TWT element | 97 | 45 | T | Y | 97.45 | 45 | 8.4.2.170j TWT element |  | V | Matthew | 11-14/608r1 |  | The definition of TWT STA is unclear. The clear dfinition of TWT STA is provided in 9.41.1 pg 181/ln20 | Replace the definition of TWT STA with the description in 9.41.1 pg181/ln20. Or modify the statement to " A STA that wakes at TWT to either transmit or receive frames is a TWT STA as defined in sub-clause 9.41.1" | REVISED (MAC: 2014-05-15 11:48:29Z) generally agree with commenter, but instead of making the commenter’s change, the text is deleted because it is overlapping with text in 9.41 which is where the behavioral description should appear anyway - TGah editor to execute proposed changes from 11-14-0608r1 found under all headings which include CID 2134 | MAC | InformationElements | [5 empty] | 2014-05-15 11:49 | MAC
2135 | kaiying Lv | 200 | 1 | 8.4.2.170j TWT element | 98 | 31 | T | Y | 98.31 | 31 | 8.4.2.170j TWT element |  | V | Matthew | 11-14/608r1 |  | The term "TWT responding STA" should be replaced with "TWT STA". Same comment for the rest part of this page. | as comment suggests. | REVISED (MAC: 2014-05-15 11:53:00Z) generally agree with commenter, but the text is deleted because of the acceptance of another comment from the same commenter to delete the text (CID 2136) - TGah editor to execute proposed changes from 11-14-0608r1 found under all headings which include CID 2135 | MAC | InformationElements | [5 empty] | 2014-05-15 11:53 | MAC
2136 | kaiying Lv | 200 | 1 | 8.4.2.170j TWT element | 98 | 55 | T | Y | 98.55 | 55 | 8.4.2.170j TWT element |  | V | Matthew | 11-14/608r1 |  | The function of "Direction field" is covered by the "Flow type field" | Clarify the difference between these two fields. | REVISED (MAC: 2014-05-15 11:54:53Z) generally agree with commenter - direction field deleted in favor of the flow type field - TGah editor to execute proposed changes from 11-14-0608r1 found under all headings which include CID 2136 | MAC | InformationElements | [5 empty] | 2014-05-15 11:55 | MAC
2137 | kaiying Lv | 200 | 1 | 8.4.2.170j TWT element | 98 | 57 | T | Y | 98.57 | 57 | 8.4.2.170j TWT element |  | V | Matthew | 11-14/608r1 |  | "Announced TWT" and "Unannounced TWT" are not referred anywhere else. To keep the spec simple, it's not necessary to create these two special terms. | remove these two terms and make necessary changes. | REVISED (MAC: 2014-05-15 11:55:10Z) generally agree with commenter but instead of deleting the terms, behavioral language using these terms has been created for 9.41 - TGah editor to execute proposed changes from 11-14-0608r1 found under all headings which include CID 2137 | MAC | InformationElements | [5 empty] | 2014-05-15 11:55 | MAC
2138 | kaiying Lv | 200 | 1 | 8.4.2.170j TWT element | 99 | 15 | E | Y | 99.15 | 15 | 8.4.2.170j TWT element |  | V | Matthew | 11-14/608r1 |  | change" TWT-requesting " to "TWT requesting"┤+εchange "TWT-responding" to "TWT responding" | change" TWT-requesting " to "TWT requesting"┤+εchange "TWT-responding" to "TWT responding" | REVISED (MAC: 2014-05-15 11:57:03Z) generally agree with commenter - TGah editor to execute proposed changes from 11-14-0608r1 found under all headings which include CID 2138 | MAC | InformationElements | [5 empty] | 2014-05-15 11:57 | MAC
2140 | kaiying Lv | 200 | 1 | 8.4.2.170l Subchannel Selective Transmission eleme | 111 | 10 | E | Y | 111.1 | 10 | 8.4.2.170l Subchannel Selective Transmission eleme |  | V | Alfred | 11-14/602r1 |  | change "sound NDP" to "sounding NDP" | change "sound NDP" to "sounding NDP" | REVISED (MAC: 2014-05-15 11:25:49Z) Agree with the commenter. Proposed change is included in this resolution document. TGah editor to make changes shown in 14/0602r1 under the heading for CIDs from 1428 to 2140. | MAC | InformationElements | [5 empty] | 2014-05-15 11:26 | MAC
2147 | kaiying Lv | 200 | 1 | 9.46 Subchannel Selective Transmission (SST) | 195 | 44 | E | Y | 195.44 | 44 | 9.46 Subchannel Selective Transmission (SST) |  | V | Matthew | 11-14/610r2 |  | The whole paragraph is confusing on using "local (short) Beacon", "local Beacon", "(short) Beacon", "T(S)BTT" and "TBTT" | Modify the paragraph with consistent statement | REVISED (MAC: 2014-05-15 12:11:54Z) generally agree with commenter, TGah editor to execute proposed changes from 11-14-0610r1 found under all headings which include CID 2147 | MAC | SubchannelSelectiveTransmission | [5 empty] | 2014-05-15 12:12 | MAC
2173 | Lei Wang | 200 | 1 | 8.4.2.170j | 97 | 31 | E | Y | 97.31 | 31 | 8.4.2.170j |  | V | Matthew | 11-14/608r1 |  | The description of EID field and Length field should not be in the middle of the Request Type field specification for the TWT element. | on page 97, move the text of line 31 to 35 to line 17. | REVISED (MAC: 2014-05-15 11:32:32Z) generally agree with commenter - TGah editor to execute proposed changes from 11-14-0608r1 found under all headings which include CID 2173 | MAC | InformationElements | [5 empty] | 2014-05-15 11:33 | MAC
2174 | Lei Wang | 200 | 1 | 8.4.2.170j | 97 | 47 | T | Y | 97.47 | 47 | 8.4.2.170j |  | V | Matthew | 11-14/608r1 |  | The name "TWT Command Reply field" is miss-leading, due to the use of "Reply". There are both requesting and responding Commands as listed in Table 9-191b. | Throughout the 11ah/D1.0 doc, change "TWT command reply" to "TWT command". | REVISED (MAC: 2014-05-15 11:48:55Z) generally agree with commenter - TGah editor to change “TWT command reply” to “TWT setup command” throughout the entire draft. Note that the commenter’s suggestion to use “TWT command” would create confusion between the name of the field and the use of the term “TWT command” which can refer to the interpreted value of the contents of the field. TGah editor to execute proposed changes from 11-14-0608r1 found under all headings which include CID 2174 | MAC | InformationElements | [5 empty] | 2014-05-15 11:49 | MAC
2175 | Lei Wang | 200 | 1 | 8.4.2.170j | 97 | 60 | E | Y | 97.6 | 60 | 8.4.2.170j |  | V | Matthew | 11-14/608r1 |  | The description for "Request TWT" commond in line 60 page 97 is confusing. | Change the text in the "Description when transmitted by a TWT requesting STA" box in line 60 page 97 to the following: The TWT requesting STA requests the TWT responding STA to choose a TWT value. The TWT value in this TWT element is NULL, i.e., an invalide value. | REVISED (MAC: 2014-05-15 11:50:21Z) generally agree with commenter - TGah editor to execute proposed changes from 11-14-0608r1 found under all headings which include CID 2175 | MAC | InformationElements | [5 empty] | 2014-05-15 11:50 | MAC
2176 | Lei Wang | 200 | 1 | 8.4.2.170j | 97 | 64 | T | Y | 97.64 | 64 | 8.4.2.170j |  | V | Matthew | 11-14/608r1 |  | What's the differences between Suggested TWT and Demand TWT? Could not find any descriptions about how those two commands are different in subclause 8.4.2.170j and subclause 9.41. | Please clarifiy the difirences between those two TWT Commands, Suggested TWT and Demand TWT, to adjustify why we need both of those TWT Commands. Otherwise, just delete one of them. | REVISED (MAC: 2014-05-15 11:50:34Z) generally agree with commenter - TGah editor to execute proposed changes from 11-14-0608r1 found under all headings which include CID 2176 | MAC | InformationElements | [5 empty] | 2014-05-15 11:51 | MAC
2177 | Lei Wang | 200 | 1 | 8.4.2.170j | 98 | 14 | T | Y | 98.14 | 14 | 8.4.2.170j |  | V | Matthew | 11-14/608r1 |  | What's the differences between Alternate TWT and Dictate TWT? Similarly, Could not find any descriptions about how those two commands are different in subclause 8.4.2.170j and subclause 9.41. | Please clarifiy the difirences between those two TWT Commands, Alternate TWT and Dictate TWT, to adjustify why we need both of those TWT Commands. Otherwise, just delete one of them. | REVISED (MAC: 2014-05-15 11:51:17Z) generally agree with commenter - TGah editor to execute proposed changes from 11-14-0608r1 found under all headings which include CID 2177 | MAC | InformationElements | [5 empty] | 2014-05-15 11:51 | MAC
2178 | Lei Wang | 200 | 1 | 8.4.2.170j | 98 | 30 | T | Y | 98.3 | 30 | 8.4.2.170j |  | V | Matthew | 11-14/608r1 |  | What is "TWT SP"? There are 30+ occurences in the 11ah/D1.0, but not defined in Section 3 of the spec. | Please define TWT SP in Section 3. | REVISED (MAC: 2014-05-15 11:52:40Z) generally agree with commenter - TGah editor to execute proposed changes from 11-14-0608r1 found under all headings which include CID 2178 | MAC | InformationElements | [5 empty] | 2014-05-15 11:53 | MAC
2179 | Lei Wang | 200 | 1 | 8.4.2.170j | 98 | 30 | T | Y | 98.3 | 30 | 8.4.2.170j |  | V | Matthew | 11-14/608r1 |  | The use of plural in "the first frames" in the paragraph in line 30 page 98 causes ambiguity: how many frames we are talking about? Particularly for the case whe Direction equals 0, how many frames at beginning of a TWT SP have to be from the Responding TWT STA to the Requesting? Or just the very first one? | In the paragraph in line 30 page 98, change the two occurrences of "the first frames" to "the first frame". | REVISED (MAC: 2014-05-15 11:51:50Z) generally agree with commenter but direction field deleted in favor of the flow type field - TGah editor to execute proposed changes from 11-14-0608r1 found under all headings which include CID 2179 | MAC | InformationElements | [5 empty] | 2014-05-15 11:52 | MAC
2180 | Lei Wang | 200 | 1 | 8.4.2.170j | 98 | 30 | T | Y | 98.3 | 30 | 8.4.2.170j |  | V | Matthew | 11-14/608r1 |  | The subfield name "Dirrection" is not about the direction of the frame containing this subfield. Then it needs to be more descriptive, e.g., naming it as "first frame direction". | Change the name of subfield "Direction" in the TWT element's Request Type field to "First Frame Direction", to reflect its meaning. | REVISED (MAC: 2014-05-15 11:51:35Z) generally agree with commenter but direction field deleted in favor of the flow type field - TGah editor to execute proposed changes from 11-14-0608r1 found under all headings which include CID 2180 | MAC | InformationElements | [5 empty] | 2014-05-15 11:52 | MAC
2181 | Lei Wang | 200 | 1 | 8.4.2.170j | 98 | 36 | T | Y | 98.36 | 36 | 8.4.2.170j |  | V | Matthew | 11-14/608r1 |  | The text from line 36 to 53 on page 98 is very confusing, and badly organized, as it interleaves with two topics: 1) the definitions of two types of TWTs, i.e., Implicit TWT and Explicity TWT, which is in the context of AP and STA, not requesting / responsding TWT STAs; 2) the settings of the "Implicit" indicator in the Request Type Field of TWT element, which is related to requesting / responding TWT STAs. | Make the following changes: 1) re-organize the text in line 36 to 53 on page 98 into two paragraphs: one for the definitons of Implicit / Explicit TWT; and one for the "Implicit" indicator settings; 2. place the Implicit / Explicit TWT defintion text before the "Implict" indicator setting text | REVISED (MAC: 2014-05-15 11:53:22Z) generally agree with commenter but the more behavioral sounding text really belongs in clause 9 so it is moved there and the same with the definitions of the types implicit and explicit - TGah editor to execute proposed changes from 11-14-0608r1 found under all headings which include CID 2181 | MAC | InformationElements | [5 empty] | 2014-05-15 11:53 | MAC
2182 | Lei Wang | 200 | 1 | 8.4.2.170j | 98 | 45 | T | Y | 98.45 | 45 | 8.4.2.170j |  | J | Matthew | 11-14/608r1 |  | What does it mean by "TWT valuses are periodic"? Does it mean the TWT values are used periodically? Or Does it mean the TWT values are the intervals among conesecutive TWTs? | Clarify the sentence in line 45 page 98 about TWT values are periodic. | REJECTED (MAC: 2014-05-15 11:54:15Z) the group could not determine a clearer description than the centuries-old and internationally recognized scientific term “periodic” to describe a set of times which are “periodic” but the group does welcome sugestions from the commenter | MAC | InformationElements | [5 empty] | 2014-05-15 11:54 | MAC
2183 | Lei Wang | 200 | 1 | 8.4.2.170j | 98 | 52 | T | Y | 98.52 | 52 | 8.4.2.170j |  | V | Matthew | 11-14/608r1 |  | Multiple questions for the sentence in line 52 page 98, e.g., 1) What is a periodic TWT value? What is an aperiodic TWT value? 2) when saying the TWT values can be either periodic or aperiodic, then the question is that how a STA receiving the TWT element know it is periodic or aperiodic. | Clarify the sentence in line 52 page 98 about TWT values are either periodic or aperiodic. | REVISED (MAC: 2014-05-15 11:54:32Z) “periodic” is a term that has a well-known meaning, repeating at regular intervals, as for the aperiodic part, the STA does not need to know whether the values are aperiodic because the responding STA is choosing the TWT SP start times and may make the values a periodic sequence or an aperiodic sequence and does not need to communicate this to the requesting STA which simply accepts the values that it is given and wakes accordingly - the point is that the values MIGHT NOT be periodic, so if the requesting STA desires a periodic sequence, it should ask for an implicit TWT instead. In any case, this text has been moved to clause 9 - TGah editor to execute proposed changes from 11-14-0608r1 found under all headings which include CID 2181 | MAC | InformationElements | [5 empty] | 2014-05-15 11:55 | MAC
2184 | Lei Wang | 200 | 1 | 8.4.2.170j | 98 | 58 | T | Y | 98.58 | 58 | 8.4.2.170j |  | V | Matthew | 11-14/608r1 |  | What is a trigger frame? Is a PS-Poll a trigger frame too? | Clarify what a trigger frame is, for the sentence in line 58 page 98. | REVISED (MAC: 2014-05-15 11:55:35Z) The trigger frame mentioned is the APSD trigger frame. Group agrees to add a forward reference, since the trigger frame is defined in clause 10 of the baseline. See 10.2.2.5 Power Management with APSD. A PS-Poll is not a trigger frame. - TGah editor to execute proposed changes from 11-14-0608r1 found under all headings which include CID 2184 | MAC | InformationElements | [5 empty] | 2014-05-15 11:56 | MAC
2185 | Lei Wang | 200 | 1 | 8.4.2.170j | 99 | 1 | T | Y | 99.01 | 1 | 8.4.2.170j |  | J | Matthew | 11-14/608r1 |  | With the TWT flow identifier, the TWT is per-flow. Then the questions are: how are the per-flow TWT parameters enforced / used? What happens if a STA sends data during another flow's TWT duration? Or even whether or not is the TWT flows related to the Traffic flows of the STA? | Please clarify wheither or not the TWT flow corresponds to STA's traffic flow. If so, plese clarify the per-flow TWT processing. | REJECTED (MAC: 2014-05-15 11:55:58Z) in the uplink direction, a requester knows its traffic expectations and knows what TWT agreements it has setup and knows why it set them up and therefore can easily match TWTs to uplink traffic without having any explicit matching between traffic flows and specific TWTs. The downlink case is a bit more difficult but because the TWT SP is quite flexible, it probably does not matter - that is, the AP can use existing signaling to tell a STA to remain awake because there is more data and the AP can discern the best TWT SP to use for specific traffic based on the parameters of the TWT agreement although some learning might be involved. In general, the TWT was initially designed for STA with low bandwidth requirements. The existing language sufficiently indicates that there are no restrictions on what frames can be included in any TWT SP. | MAC | InformationElements | [5 empty] | 2014-05-15 11:56 | MAC
2186 | Lei Wang | 200 | 1 | 8.4.2.170j | 99 | 15 | T | Y | 99.15 | 15 | 8.4.2.170j |  | V | Matthew | 11-14/608r1 |  | There are multiple issues with the sentence in line 15 page 99, e.g., 1). TSF time value 0 is actually a valid value, based on Section 10.1; 2). The case of letting the TWT responding STA to decide the TWT value is indicated by the TWT Command subfield, so no need to have another indicator. | Delete the sentence in line 15 page 99, i.e., delete the following sentence: A TWT-requesting STA uses the value of 0 in the Target Wake Time field to indicate that the TWT responding STA determines the TWT. | REVISED (MAC: 2014-05-15 11:56:39Z) while TSF value 0 is a valid value, it is useless as a TWT SP start time, because TSF value 0 is defined as the TSF at the start of a BSS, and therefore TSF=0 is always in the past and useless as a TWT SP start time, otherwise, generally agree with commenter, but still need to mention that field is filled with zeros for that case - TGah editor to execute proposed changes from 11-14-0608r1 found under all headings which include CID 2186 | MAC | InformationElements | [5 empty] | 2014-05-15 11:57 | MAC
2193 | Lei Wang | 200 | 1 | 8.4.2.170j | 97 | 13 | T | Y | 97.13 | 13 | 8.4.2.170j |  | J | Matthew | 11-14/608r1 |  | The size of the TWT Channel field, 1-byte, is too small to accommodate some cases of the 11ah channelization. Based on the 11ah framework specficiation doc 11/1137r15, there are multiple cases that a band have more than 8 channels. | Change the size of the TWT Channel field to 2 octets. | REJECTED (MAC: 2014-05-15 11:31:33Z) the channel field is not indicating a channel number, but only a channel bitmap of the channels for which operation is permitted. No TGah BSS is permitted to operate on more than 8 channels at one time. | MAC | InformationElements | [5 empty] | 2014-05-15 11:32 | MAC
2194 | Lei Wang | 200 | 1 | 8.4.2.170j | 100 | 28 | T | Y | 100.28 | 28 | 8.4.2.170j |  | V | Matthew | 11-14/608r1 |  | There are multiple issues with Figure 8-401dd -- Control field format, including: 1). No text to describe it; 2). Not in the right location, due to the order of the Control field in the TWT element. | Make the following changes: 1). Move the Figure about control field format to the location right after the paragraph describing the Length field in the TWT element; 2). Add the following text before the Control field format figure: The format of the Control field is shown in Figure 8-401dd. 3). add the follow text right after Control field format figure: The Control field consists of a 1-bit NDP Paging Indicator subfield, 1-bit Responder PM Mode subfield, and 6 reserved bits. 4). move the text in line 38 to 42 on page 100 to the location right after the newly added text proposed by 3) above. | REVISED (MAC: 2014-05-15 11:57:51Z) generally agree with commenter, slight mods to proposed changes - TGah editor to execute proposed changes from 11-14-0608r1 found under all headings which include CID 2194 | MAC | InformationElements | [5 empty] | 2014-05-15 11:58 | MAC
2195 | Lei Wang | 200 | 1 | 8.4.2.170j | 101 | 4 | T | Y | 101.04 | 4 | 8.4.2.170j |  | J | Amin | 11-14/641r1 |  | Have a question about the Action subfield in the NDP Paging field of the TWT element: This Action is per Paging setup (agreement), i.e., including all the instances after receivign a NDP Paging frame. This assumes all the pagings are for the same purpose. However, in real life, the paging may be triggered by different reasons, e.g., bufferred data, critical changes in Beacon, etc. Then, the question is: Why not allow Actions per Paging, i.e., including the Action field in the Paging frame, not the Page setup frame? Also, note that there are some reserved bits in NDP paging frame, which means the possibility of designing a per paging Action indication. | Suggest moving the Action field from NDP Paging setup in TWT element to NDP Paging frame. | REJECTED (MAC: 2014-05-15 12:57:29Z) The comment failed to identify a real issue Respond to the commentor: The STA may operate in a extreme power save mode when receives a wakeup message, it may not be able to process that message at the time of wakeup to know what behavior is expected. For that reason this behavior is fixed at the negotiation time. | MAC | InformationElements | [5 empty] | 2014-05-15 12:58 | MAC
2212 | Lei Wang | 200 | 1 | 8.3.1.21 | 40 | 48 | T | Y | 40.48 | 48 | 8.3.1.21 |  | V | Matthew | 11-14/608r1 |  | Based on the paragraph in line 48 page 40, the Next TWT field contains a TSF timer value for the next TWT SP. Then it should be 8 bytes in size. However, it is inconsistent with the size of the Next TWT field in Figure 8-29m--TACK frame format. | Please clarify the size of the Next TWT field in the TACK frame, is it 8 bytes or 6 bytes? | REVISED (MAC: 2014-05-15 11:30:39Z) generally agree with commenter - name of field is changed to reflect actual contents because of changes implemented for CID 2205 which add the TWT identifier to this field and further define the contents so that it does not say that the Next TWT field contains a TSF, but only a portion of a TSF - no additional changes to the draft are needed based on CID 2212 after accounting for the changes made by CID 2205. TGah editor to do nothing for CID 2212. | MAC | ControlFrames | [5 empty] | 2014-05-15 11:31 | MAC
2222 | Lei Wang | 200 | 1 | 9.17b | 165 | 23 | T | Y | 165.23 | 23 | 9.17b |  | A | Matthew | 11-14/611r1 |  | The Table 9-19c should be referenced in the sentence in line 23 page 165 and the the sentence in line 35 page 165. | add the references to Table 9-19c in the following two sentences: 1) line 23 page 165; 2) line 35 page 165. | ACCEPTED (MAC: 2014-05-15 12:17:13Z) | MAC | Identifiers | [5 empty] | 2014-05-15 12:17 | MAC
2229 | Lei Wang | 200 | 1 | 9.41.6 | 186 | 9 | T | Y | 186.09 | 9 | 9.41.6 |  | V | Amin | 11-14/641r1 |  | What's TWT Adjusted SP? Searched entire 11ah/D1.0 doc, only one occurrence, i.e., line 9 page 186. | Please define TWT Adjusted SP, or just change it to TWT SP. | REVISED (MAC: 2014-05-15 12:59:16Z) This CID is already addressed in D1.2 | MAC | TWT | [5 empty] | 2014-05-15 12:59 | MAC
2293 | Liwen Chu | 200 | 1 | 8.3.5.1.6 | 59 | 52 | T | Y | 59.52 | 52 | 8.3.5.1.6 |  | V | Sun Bo | 11-14/574r1 |  | Why is NDP Beamforming Report Poll special in that TA is before RA? | Put TA after RA. | REVISED (MAC: 2014-05-15 11:00:10Z) TGah editor to modify 11ah spec D1.3 as instructed in comment resolution 11-14/0574r1 | MAC | NDPMACFrames | [5 empty] | 2014-05-15 11:00 | MAC
2294 | Liwen Chu | 200 | 1 | 8.3.5.1.6 | 59 | 52 | T | Y | 59.52 | 52 | 8.3.5.1.6 |  | J | Sun Bo | 11-14/574r1 |  | There are chances that non-AP STAs send Beamforming Report Poll. Do you want disable such scenarios when NDP Beamforming Report Poll is used? | Allot it by adding Adding "From Ds bit". | REJECTED (MAC: 2014-05-15 10:59:54Z) The target AP or Non-AP STA that receives this frame can identify whether the frame is from itself or to itself. Therefore there’s no need to indicate DL/UL using a special indicator. | MAC | NDPMACFrames | [5 empty] | 2014-05-15 11:00 | MAC
2299 | Liwen Chu | 200 | 1 | 8.4.2.170j | 97 | 64 | T | Y | 97.64 | 64 | 8.4.2.170j |  | V | Matthew | 11-14/608r1 |  | "STA suggested TWT value" Which STA suggest TWT value, requesting or responding STA? | Clarify it. | REVISED (MAC: 2014-05-15 11:50:56Z) generally agree with commenter - TGah editor to execute proposed changes from 11-14-0608r1 found under all headings which include CID 2299 | MAC | InformationElements | [5 empty] | 2014-05-15 11:51 | MAC
2300 | Liwen Chu | 200 | 1 | 8.4.2.170j | 98 | 30 | E | Y | 98.3 | 30 | 8.4.2.170j |  | V | Matthew | 11-14/608r1 |  | the first frame? | As proposed. | REVISED (MAC: 2014-05-15 11:52:12Z) text actually deleted due to other comments - TGah editor to execute proposed changes from 11-14-0608r1 found under all headings which include CID 2300 | MAC | InformationElements | [5 empty] | 2014-05-15 11:52 | MAC
2301 | Liwen Chu | 200 | 1 | 8.4.2.170l | 109 | 45 | T | Y | 109.45 | 45 | 8.4.2.170l |  | V | Alfred | 11-14/602r1 |  | what does AP activity mean here? With UL, a STA can transmit frames also. | Clarify it. | REVISED (MAC: 2014-05-15 11:22:32Z) Agree in principle with the commenter. Proposed resolution si to specify that in DL (suspect typo in the comment?) STAs are not restricted from sending immediate responses. TGah editor to make changes shown in 14/0602r1 under the heading for CIDs from 1428 to 2140. | MAC | InformationElements | [5 empty] | 2014-05-15 11:23 | MAC
2302 | Liwen Chu | 200 | 1 | 8.4.2.170p | 113 | 25 | T | Y | 113.25 | 25 | 8.4.2.170p |  | V | Amin | 11-14/642r2 |  | When a STA leaves a relay STA, it is diffcult for the relay STA to indicate the new reachable STAs. | Allow a relay STA to describe the STA(s) that leave it. | REVISED (MAC: 2014-05-15 13:15:32Z) Proposed resolution is the same as CID 1431. | MAC | InformationElements | [5 empty] | 2014-05-15 13:16 | MAC
2332 | Mark Hamilton | 200 | 1 |  |  |  | T | Y |  |  |  |  | A | Rojan | 11-14/587r2 |  | There is no PICS coverage for these features | Add PICS subclauses. This will also clarify what features are interoperable with non-S1G devices. The intended (and unintended) impacts on non-S1G devices is critical understanding. | ACCEPTED (MAC: 2014-05-15 11:18:04Z) Accepted. TGah editor to add the Annex B and PICS table presented in 11-14-587r2. | MAC | PICS | [5 empty] | 2014-05-15 11:18 | MAC
2334 | Mark Hamilton | 200 | 1 | 4.15 | 5 | 9 | T | Y | 5.09 | 9 | 4.15 |  | V | Matthew | 11-14/607r1 |  | How is Speed Frame Exchange different from reverse direction protocol? | Add explanation describing how SF differs from RD, and when each would be used | REVISED (MAC: 2014-05-15 11:28:16Z) generally agree with commenter, TGah editor to execute proposed changes from 11-14-0607r1 found under all headings which include CID2334 | MAC | SpeedFrameExchange | [5 empty] | 2014-05-15 11:28 | MAC
2336 | Mark Hamilton | 200 | 1 | 9.48.1 | 206 | 3 | T | Y | 206.03 | 3 | 9.48.1 |  | J | Amin Jafarian |  |  | This paragraph is very confusing. "MSDUs received from a local LLC sublayer at the MAC SAP of a Relay STA" seems like it must be describing an MSDU coming with an MA-UNITDATA.request. How could such an MSDU possibly be destined for the Relay STA (the LLC wouldn't pass such a frame down to the MAC for transmission). It seems this should be a discussion of Data frames received over-the-air at the Relay AP, and how the Relay AP decides to forward the frame to the Relay STA, or pass it up to the local LLC. Then, such frames forwarded to the Relay STA would be sent via the wireless medium to the associated AP. | Clarify this behavior. Same thing for the Relay AP discussion in the next paragraphs, and the forwarding of group addressed frames in 9.48.2. | REJECTED (MAC: 2014-05-15 13:27:43Z) Withdrawn by a commenter Yongho, I would like to withdraw my CIDs #2336, 2337 and 2338. I’ll work on these off-line, and we can discuss more widely in the group on the next ballot cycle. Thanks. Mark | MAC | Relay | [5 empty] | 2014-05-15 13:28 | MAC
2337 | Mark Hamilton | 200 | 1 |  |  |  | T | Y |  |  |  |  | J | Amin |  |  | Can a Relay also have a local LLC? Is such an LLC a client of the Relay STA's MAC SAP, or the Relay AP's MAC SAP, or could there be an LLC interfacing to a MAC SAP for both? | Clarify the architecture of a Relay | REJECTED (MAC: 2014-05-15 12:50:59Z) Withdrawn by a commenter Yongho, I would like to withdraw my CIDs #2336, 2337 and 2338. I’ll work on these off-line, and we can discuss more widely in the group on the next ballot cycle. Thanks. Mark | MAC | Relay | [5 empty] | 2014-05-15 13:31 | MAC
2338 | Mark Hamilton | 200 | 1 | 9.48.2 | 206 | 52 | T | Y | 206.52 | 52 | 9.48.2 |  | J | Amin | 11-14/642r2 |  | If group addressed frames are forwarded in both directions, how are group addressed 'relfection' problems and source entity mobility resolved? This is effectively the same challenges as 11ak is trying to address; how is the 11ah Relay function different from the 11ak bridging function? | Clarify the handling of group addressed frames with respect to Relay operation. Clarify the relationship between 11ah Relay and 11ak bridging. | REJECTED (MAC: 2014-05-15 13:20:23Z) Withdrawn by a commenter Yongho, I would like to withdraw my CIDs #2336, 2337 and 2338. I’ll work on these off-line, and we can discuss more widely in the group on the next ballot cycle. Thanks. Mark | MAC | Relay | [5 empty] | 2014-05-15 13:23 | MAC
2357 | Mark RISON | 200 | 1 | 4.12.3 | 4 | 21 | T | Y | 4.21 | 21 | 4.12.3 |  | V | Amin | 11-14/641r1 |  | How about flow control in the other direction, i.e. to pause traffic from the AP? | Add some mechanism to allow for flow control in that direction too | REVISED (MAC: 2014-05-15 12:54:57Z) This CID is already addressed in D1.2 | MAC | Relay | [5 empty] | 2014-05-15 12:55 | MAC
2362 | Mark RISON | 200 | 1 | 4.15 | 5 | 9 | T | Y | 5.09 | 9 | 4.15 |  | V | Matthew | 11-14/607r1 |  | How does "Speed Frame Exchange" differ from your common-or-garden TXOP? | Clarify (what are the features which distinguish a SFE from a baseline TXOP?) | REVISED (MAC: 2014-05-15 11:28:00Z) generally agree with commenter, TGah editor to execute proposed changes from 11-14-0607r1 found under all headings which include CID2334 | MAC | SpeedFrameExchange | [5 empty] | 2014-05-15 11:28 | MAC
2382 | Mark RISON | 200 | 1 | 8.3.1.21 | 40 | 50 | T | Y | 40.5 | 50 | 8.3.1.21 |  | V | Matthew | 11-14/608r1 |  | "The Next TWT field is optionally present if the Next TWT Present field is set to 1 in the FC field." -- do you really mean that if the NTP field is set to 1 the sender can decide whether to include a NT field? This seems very strange | Delete "optionally" (or get rid of the NTP field in the FC) | REVISED (MAC: 2014-05-15 11:31:03Z) generally agree with commenter - changes implemented for CID 1511 end up modifying the text which is the subject of this comment and those changes should effectively satisfy the desires of the commenter so that no additional changes to the draft are needed based on CID 2382 after accounting for the changes made by CID 1511. TGah editor to do nothing for CID 2282 | MAC | ControlFrames | [5 empty] | 2014-05-15 11:31 | MAC
2407 | Mark RISON | 200 | 1 | 8.4.2.30 | 75 | 61 | T | Y | 75.61 | 61 | 8.4.2.30 |  | V | Yongho | 11-14/651r1 |  | TCLASes do not always identify MPDUs; the existing text is at least partially correct; ditto 8.4.2.32 | Change to "to identify incoming MPDUs or MSDUs" | REVISED (MAC: 2014-05-15 13:43:34Z) Agree in principle. But, the 11-14/395r1 (see CID 1104) approved in March meeting is addressing this comment. TGah Editor: No change is needed. | MAC | InformationElements | [5 empty] | 2014-05-15 13:44 | MAC
2408 | Mark RISON | 200 | 1 | 8.4.2.30 | 76 | 7 | E | Y | 76.07 | 7 | 8.4.2.30 |  | A | Yongho | 11-14/651r1 |  | The UP field is unsigned, so it's not necessary to qualify it as being greater than or equal to 0 | Delete "and greater than or equal to 0" | ACCEPTED (MAC: 2014-05-15 13:44:16Z) Agree in principle. But, the 11-14/395r1 (see CID 1104) approved in March meeting is addressing this comment. TGah Editor: No change is needed. | MAC | InformationElements | [5 empty] | 2014-05-15 13:44 | MAC
2409 | Mark RISON | 200 | 1 | 8.4.2.30 | 76 | 7 | T | Y | 76.07 | 7 | 8.4.2.30 |  | V | Yongho | 11-14/651r1 |  | Existing conformant devices will not understand the new UP values | Qualify the new stuff as being for S1G | REVISED (MAC: 2014-05-15 13:43:55Z) Agree in principle. But, the 11-14/395r1 (see CID 1104) approved in March meeting is addressing this comment. TGah Editor: No change is needed. | MAC | InformationElements | [5 empty] | 2014-05-15 13:44 | MAC
2419 | Mark RISON | 200 | 1 | 8.5.25 | 135 | 7 | T | Y | 135.07 | 7 | 8.5.25 |  | J | Amin | 11-14/642r2 |  | Why are Relay Actions separate from S1G Actions? Ditto Flow Control Actions | Make Reachable Address Updates and the Flow Control Actions S1G Actions. Or if the point is the difference in Robustness, at least merge Relay and Flow Control Actions | REJECTED (MAC: 2014-05-15 13:15:49Z) To enable potential use of Relay function and Flow Controls outside 802.11ah. | MAC | ActionFrameFormatDetails | [5 empty] | 2014-05-15 13:16 | MAC
2422 | Mark RISON | 200 | 1 | 8.5.25.1 | 135 | 12 | E | Y | 135.12 | 12 | 8.5.25.1 |  | J | Amin | 11-14/642r2 |  | The usual Action field blurb is missing | Add the usual blurb (see e.g. 8.5.24.1) | REJECTED (MAC: 2014-05-15 13:16:06Z) The comment failed to identify a real issue. Response to the commenter: It is not clear what the blurb referred to. In the baseline there are many sub clauses defined similar to here, for example Revmc1.4: 8.6.17 (mesh Action) | MAC | ActionFrameFormatDetails | [5 empty] | 2014-05-15 13:16 | MAC
2423 | Mark RISON | 200 | 1 | 8.5.25.2 | 136 | 1 | E | Y | 136.01 | 1 | 8.5.25.2 |  | J | Amin | 11-14/642r2 |  | The reference to Reachable Address elements needs to be specific and should be more canonical | Something like "The RA field contains zero or more RA elements as specified in [...]." | REJECTED (MAC: 2014-05-15 13:16:20Z) The Reachable address element is defined in 8.4.2.170p | MAC | ActionFrameFormatDetails | [5 empty] | 2014-05-15 13:16 | MAC
2492 | Matthew Fischer | 200 | 1 | 3.1 | 1 | 9 | T | Y | 1.09 | 9 | 3.1 |  | J | Yongho | 11-14/651r1 |  | What happened to the TCLAS description changes? Note that the previous version of the definition had problems as follows: This language is a bit off. Why was "belonging to a particular traffic stream" deleted? traffic classification (TCLAS): The specification of certain parameter values to identify the medium access control (MAC) service protocol data units (MSPDUs) belonging to a particular traffic stream (TS). The classification process, performed above the MAC service access point (MAC_SAP) at a quality-of-service (QoS) access point (AP), uses the parameter values for a given TS to examine each incomingoutgoing MSPDU and determine whether this MSPDU belongs to that TS matches a classification specification. TCLAS might also occur at non-access-point (non-AP) QoS station (STA) with multiple streams. | Restore the TCLAS definition and its changes from the earlier Tgah draft, but with the NOTE changed to read: "NOTE - The determination of the values of the parameters for each classifier are beyond the scope of this standard." and with the following wording for the definition: "traffic classification (TCLAS): The specification of certain parameter values used to identify the medium access control (MAC) service protocol data units (MPDUs) belonging to a particular traffic stream (TS). The classification process, performed at a quality-of-service (QoS) access point (AP) and at a QoS STA, uses the parameter values for each TS to examine each outgoing MPDU and identifies it as belonging to the TS if the MPDU matches the classification specification for that TS." | REJECTED (MAC: 2014-05-15 13:43:13Z) Commenter agrees that the change of the TCLAS description of the REVmc is resolving the issue. No change is needed for the TGah draft. | MAC | Definitions | [5 empty] | 2014-05-15 13:43 | MAC
2494 | Matthew Fischer | 200 | 1 | 9.47.5.2 | 203 | 10 | T | Y | 203.1 | 10 | 9.47.5.2 |  | V | Jason | 11-14/638r1 |  | Everywhere that NDP is mentioned with regard to sectorized beam operation should be changed to NDP CTS, the problem is rampant within 9.47.5.2 but might appear in other places as well. | Within all of the sectorized beam operation sublcauses, change all occurrences of unqualified NDP with NDP CTS - I also see "CTS NDP" which should be "NDP CTS" I believe - that occurrence of "CTS NDP" might be in a different subclause than the one referenced for the comment, but somewhere within sectorized beam operation anyway - find it and fix it. Also, at P202 L32 and at P203L56, behind the corrected NDP CTS occurrence, add "with the Address Indication bit set to 1 and the RA/Partial BSSID field set to the PARTIAL_BSSID of the AP" | REVISED (MAC: 2014-05-15 12:48:00Z) Refer to doc. 14/0638. | MAC | Sectorization | [5 empty] | 2014-05-15 12:48 | MAC
2497 | Matthew Fischer | 200 | 1 | 3.14 | 4 | 12 | T | Y | 4.12 | 12 | 3.14 |  | A | Amin | 11-14/641r1 |  | Wrong terminology. | Change "4 address frame format" to "four-address MAC header format" | ACCEPTED (MAC: 2014-05-15 12:54:27Z) TGah editor to make the changes as proposed by CID 2497 | MAC | Definitions | [5 empty] | 2014-05-15 12:55 | MAC
2498 | Matthew Fischer | 200 | 1 | 3.14 | 4 | 20 | T | Y | 4.2 | 20 | 3.14 |  | A | Amin | 11-14/641r1 |  | Missing information. | Change "and receives a Relay element in the association response" to "transmits a Relay element in the (Re)Association request and receives a Relay element in the (Re)Association response" | ACCEPTED (MAC: 2014-05-15 12:54:40Z) TGah Editor to make the changes as proposed by CID 2498 | MAC | Definitions | [5 empty] | 2014-05-15 12:55 | MAC
2525 | Minho Cheong | 200 | 1 |  |  |  | T | Y | 194 | 28 | 9.46 |  | V | Matthew | 11-14/610r2 |  | It is needed to define the detailed SIG format of NDP packets for sounding for SST operation | Describe in detail how to report the selected best sub-channel to AP | REVISED (MAC: 2014-05-15 12:03:35Z) generally agree with commenter, TGah editor to execute proposed changes from 11-14-0610r1 found under all headings which include CID 2525 | MAC | SubchannelSelectiveTransmission | [5 empty] | 2014-05-15 12:04 | MAC
2526 | Minho Cheong | 200 | 1 |  |  |  | T | Y | 194 | 28 | 9.46 |  | V | Matthew | 11-14/610r2 |  | It is needed to define a very short effcient packet to report the selected sub-channel to AP when SST operation. It may be better if we can protect those packets in a RAW (report RAW). | Define a very short effcient packet to report the selected sub-channel to AP when SST operation. Protect those packets in a new type of RAW (report RAW). | REVISED (MAC: 2014-05-15 12:03:21Z) generally agree with commenter, TGah editor to execute proposed changes from 11-14-0610r1 found under all headings which include CID 2526 | MAC | SubchannelSelectiveTransmission | [5 empty] | 2014-05-15 12:03 | MAC
2527 | Minho Cheong | 200 | 1 |  |  |  | T | Y | 202 | 57 | 9.47.5 |  | J | Minho |  |  | It is needed to define a very short efficienct packet to report the selected sector to AP when sectorized operation. It may be better if we can protect those packets in a RAW (report RAW). | Define a very short efficienct packet to report the selected sector to AP when sectorized operation. Protect those packets in a new type of RAW (report RAW). | REJECTED (MAC: 2014-05-15 13:51:36Z) Withdrawn by a commenter Hi Yongho and Alfred, I’d like to withdraw one of my 802.11ah D1.0 comments (CID 2527 about NDP PS-POLL format for sector report frame) in this round because I think it needs more discussions in next round. Thanks. Best Regards, Minho | MAC | Sectorization | [5 empty] | 2014-05-15 13:52 | MAC
2533 | Minho Cheong | 200 | 1 |  |  |  | T | Y | 194 | 28 | 9.46 |  | V | Matthew | 11-14/610r2 |  | It is uncertain whether possible to transmit on 4/8MHz channels which consists only secondary sub-channels and not aligned to the normal primary/secondary channel grid | Define channel setting (primary/secondary) rule for the frequency resource to which SST is applied | REVISED (MAC: 2014-05-15 12:02:50Z) generally agree with commenter, TGah editor to execute proposed changes from 11-14-0610r1 found under all headings which include CID 2533 | MAC | SubchannelSelectiveTransmission | [5 empty] | 2014-05-15 12:03 | MAC
2534 | Minho Cheong | 200 | 1 |  |  |  | T | Y | 85 | 56 | 8.4.2.170b |  | V | Jason | 11-14/659r0 |  | Reporrt RAW which efficiently responds to the sounding RAW needs to be defined | Define Report RAW as an sub-mode of sounding RAW indication | REVISED (MAC: 2014-05-15 13:39:31Z) Refer to doc. 14/0659. | MAC | InformationElements | [5 empty] | 2014-05-15 13:40 | MAC
2538 | Mitsuru Iwaoka | 200 | 1 | 10.24.16.3.1 |  |  | T | N |  |  | 10.24.16.3.1 |  | J | Mitsuru Iwaoka | 11-14/291r2 |  | The subclause 10.24.16.3.1 (Overview) of P802.11mc D1.1 specifies that dot11HighThroughputOptionImplemented shall be true for a non-DMG STA when dot11RobustAVStreamingImplemented or dot11MeshGCRImplemented is true. This condition does not work out for S1G STA. P802.11af D6.0 does not amend 10.24.16.2 as a TVHT STA is also an HT STA. | Replace "non-DMG STA" by "STA other than DMG or S1G" in the 2nd paragraph of the subclause 10.24.16.3.1. | REJECTED (MAC: 2014-05-15 10:39:52Z) Withdrawn by commenter | MAC | GroupAddressedTransmissionService | [5 empty] | 2014-05-15 10:40 | MAC
2539 | Mitsuru Iwaoka | 200 | 1 | 10.24.16.2 |  |  | T | N |  |  | 10.24.16.2 |  | V | Mitsuru Iwaoka | 11-14/291r2 |  | The subclause 10.24.16.2 (DMS procedures) of P802.11mc D1.1 specifies that dot11HighThroughputOptionImplemented shall be true for a non-DMG STA when dot11MgmtOptionDMSImplemented is true. This condition does not work out for S1G STA. P802.11af D6.0 does not amend 10.24.16.2 as a TVHT STA is also an HT STA. | Add the modification of the 4th sentence of the 3rd paragraph of the subclause 10.24.16.2 as follows: --- dot11S1GOptionImplemented shall be true for an S1G STA, dot11DMGOptionImplemented shall be true for a DMG STA, and dot11HighThroughputOptionImplemented shall be true otherwise. | REVISED (MAC: 2014-05-15 10:39:23Z) Agree in principle. TGah editor to make changes shown in 11-14/0291r2 | MAC | GroupAddressedTransmissionService | [5 empty] | 2014-05-15 10:40 | MAC
2553 | Mitsuru Iwaoka | 200 | 1 | 6.3.29.2.2 |  |  | T | Y |  |  | 6.3.29.2.2 |  | J | Mitsuru Iwaoka | 11-14/0248r3 |  | The subclause 10.5.4 of IEEE P802.11mc D1.1 specifies an inactivity timer and teardown procedure on timeout. In the subclause 6.3.29.2.2, BlockAckTimeout is defined as an integer of range 0-65535 to specify the number of TUs. So, the maximum Block Ack timeout duration is about 67 seconds. It is not enough for Sensor type STAs. The maximum duration of BlockAckTimeout shall be extended. | 1) Insert the new subclause 6.3.29 (Block Ack), and modify the valid range of BlockAckTimeout in the subclauses 6.3.29.2.2, 6.3.29.3.2, 6.3.29.4.2, and 6.3.29.5.2 as follows: --- As defined in 8.4.1.15 (Block Ack Timeout Value field). 2) Insert the new subclause 8.4.1.15 (Block Ack Timeout Value field) and modify the last paragraph of 8.4.1.15 as follows: --- The Block Ack Timeout Value field contains the duration after which the Block Ack setup is terminated, if there are no frame exchanges (see 10.5.4 (Error recovery upon a peer failure)) within this duration using this Block Ack agreement. A value of 0 disables the timeout. When dot11S1GOptionImplemented is true the first two MSBs of the Block Ack Timeout Value field indicates the Scaling Factor and the remaining 14 bits indicate as the actual value. The duration is calculated as the value multiplied by Scaling Factor. This Bit Encoding is illustrated in Figure 8-43a (Bit encoding). The definition of the scaling factors is shown in Table 8-36a. Otherwise, The Block Ack Timeout Value field contains the duration in TUs. | REJECTED (MAC: 2014-05-15 10:29:26Z) As Block Ack is used mainly for high throughput devices, Time out of 67 sec is long enough. | MAC | LayerManagement | [5 empty] | 2014-05-15 10:30 | MAC
2559 | Mitsuru Iwaoka | 200 | 1 | 8.4.1.24 |  |  | T | Y |  |  | 8.4.1.24 |  | J | Mitsuru Iwaoka | 11-14/0249r2 |  | In the subclause 8.4.1.24 (PSMP Parameter Set field) of IEEE P802.11mc D1.1, a PSMP Sequence Duration filed is defined as 10bit width in units of 8us. The maximum duration is 8.184ms which is too short for the S1G STA, while maximum duration of S1G PPDU is 27.840ms (from aPPDUMaxTime in Table 24-37). | Insert the subclause 8.4.1.24 (PSMP Parameter Set field), and change unit of PSMP Sequence Duration field to 80us from 8us if dot11S1GOptionImplemented is true. | REJECTED (MAC: 2014-05-15 10:31:48Z) The PSMP was intended to be used for realtime, short frame application like VoIP. The current PSMP Sequence Duration is adequate for short frame transmission with medium or high bitrate. For low bitrate use cases, RAW with RA frame can be used. | MAC | FieldsThatAreNotIEs | [5 empty] | 2014-05-15 10:32 | MAC
2560 | Mitsuru Iwaoka | 200 | 1 | 8.4.1.25 |  |  | T | Y |  |  | 8.4.1.25 |  | J | Mitsuru Iwaoka | 11-14/0249r2 |  | In the subclause 8.4.1.25 (PSMP STA Info field) of IEEE P802.11mc D1.1, the maximum value of PSMP-DTT Start Offset field, PSMP-DTT Duration field, PSMP-UTT Start Offset field, and PSMP-UTT Duration Field is too small for an S1G STA. | Insert the subclause 8.4.1.25 (PSMP STA Info field), and change the unit of PSMP-DTT Start Offset field and PSMP-UTT Start Offset field to 40us from 4us and change the unit of PSMP-DTT Duration field and PSMP-UTT Duration field to 160us from 16us, if dot11S1GOptionImplemented is true. | REJECTED (MAC: 2014-05-15 10:31:25Z) The PSMP was intended to be used for realtime, short frame application like VoIP. Current PSMP parameter values are adequate for short frame transmission with medium or high bitrate. For low bitrate use cases, RAW with RA frame can be used. | MAC | FieldsThatAreNotIEs | [5 empty] | 2014-05-15 10:32 | MAC
2561 | Mitsuru Iwaoka | 200 | 1 | 8.4.2.31 |  |  | T | N |  |  | 8.4.2.31 |  | V | Alfred | 11-14/601r0 |  | It is better to define Default TXOP limit values for an S1G STA in the Table 8-105 (Default EDCA Parameter Set element parameter values if dot11OCBActivated is false). | Insert the subclause 8.4.2.31 (EDCA Parameter Set element), and change the Table 8-105 of IEEE P802.11af by adding a new column corresponding to the S1G STA (For PHY defined in Clause 24). The TXOP limit values are following: - 0 for AC_BK and AC_BE - 30.08ms for AC_VI - 15.04ms for AC_VO | REVISED (MAC: 2014-05-15 11:20:19Z) In 11ah two types of STAs have been defined: Sensor type STA and non-Sensor type STA. Proposed resolution is to use the baseline EDCA Parameter Set table for non-Sensor STAs and add a new EDCA Parameter Set table for Sensor STAs. In the new table the TXOP limits for each AC are 0 as Sensor traffic is expected to be sporadic with single access per PPDU transmission. TGah editor to make changes shown in 14/0601r0 under the heading for CID 2662 and 2561. | MAC | InformationElements | [5 empty] | 2014-05-15 11:20 | MAC
2572 | Mitsuru Iwaoka | 200 | 1 | 8.4.2.20.8 |  |  | T | Y |  |  | 8.4.2.20.8 |  | J | Mitsuru Iwaoka | 11-14/289r1 |  | The subclause 8.4.2.20.8 (Frame request) of IEEE P802.11mc D1.1 specifies that only frames matching the MAC address filed as the Transmitter Address are counted in response to the frame request. This MAC address filtering is not possible for a non-AP STA transmitting short frames. It is necessary to specify the S1G STA's behavior. | Insert the subclauses 8.4.2.20 (Measurement Request element) and 8.4.2.20.8 (Frame request), and modify the 7th paragraph of 8.4.2.20.8 by adding a following new text at the end of last sentence: -- and short frames (8.7 (MAC frame format for short frames)) from non-AP S1G STA are not counted. | REJECTED (MAC: 2014-05-15 10:35:39Z) If TA is not obtained from a frame, that frame does not match the MAC address other than broadcast address. So, it is not necessary to modify. | MAC | InformationElements | [5 empty] | 2014-05-15 10:36 | MAC
2573 | Mitsuru Iwaoka | 200 | 1 | 8.4.2.21.8 |  |  | T | Y |  |  | 8.4.2.21.8 |  | J | Mitsuru Iwaoka | 11-14/289r1 |  | The subclause 8.4.2.21.8 (Frame Report) of IEEE P802.11mc D1.1 specifies the Frame Report Entry field (Figure 8-177) to contain the Transmitter MAC Address and others. In an S1G BSS using short frames, a Transmitter address of a non-AP STA is AID. It is necessary to modify the Frame Report Entry field format to allow AID as Transmitter Address. | Insert the subclauses 8.4.2.21(Measurement Report element) and 8.4.2.21.8 (Frame Report), and modify the definition of the Transmit Address field contains the Transmitter Address (TA) subfield of the Frame Report Entry field (Figure 8-177) to allow use of AID for an S1G STA. | REJECTED (MAC: 2014-05-15 10:35:22Z) this is not specific for the S1G STA, and should be resolved in P802.11mc. | MAC | InformationElements | [5 empty] | 2014-05-15 10:35 | MAC
2575 | Mitsuru Iwaoka | 200 | 1 | 8.4.2.170j | 100 | 14 | T | Y | 100.14 | 14 | 8.4.2.170j |  | V | Matthew | 11-14/608r1 |  | The R.4.2.D.2 of SFD (11-11/1137r15) specifies that a channel indication in TWT setup shall be defined according to 11-13/0071r0. The 11-13/0071r0 slide 9 and 10 specifies proposal to add to the RAW/TWT definition of an indication of the channel to be used as 'temporary primary channel'. Though, there is no specification about temporary primary channel in a TWT. | [Resolution #1] 1) Change the 10th last paragraph of 8.4.2.170j as follows: --- When transmitted by a TWT requesting STA, the TWT Channel field contains a channel number indicating on which channel the STA desires to use as a temporary primary channel during a TWT SP. When transmitted by a TWT responding STA, the TWT Channel field contains a channel number indicating on which channel the TWT requesting STA use as a temporary primary channel during the TWT SP. 2) Insert the following paragraphs at the end of subclause 9.41.1 (TWT overview): --- A TWT responding STA may further indicate on which channel the TWT requesting STA desires to use as primary channel during a TWT SP, through the TWT Channel field (see 8.4.2.170j). Access to the channel during a TWT SP shall be performed according to the procedure described in 9.46 (Subchannel Selective Transmission (SST)) assuming the primary channel is a channel identified by the TWT Channel field. [Resolution #2] 1) Update the SFD to change the channel indication in TWT setup to specify SST information for the STAs indicated in the RAW. 2) Replace the TWT Channel field by the Subchannel Indication field which is proposed in another comment to 9.46. | REVISED (MAC: 2014-05-15 11:57:27Z) generally agree with commenter - TGah editor to execute proposed changes from 11-14-0608r1 found under all headings which include CID 2575 | MAC | InformationElements | [5 empty] | 2014-05-15 11:58 | MAC
2576 | Mitsuru Iwaoka | 200 | 1 | 8.4.2.170l | 110 | 15 | T | N | 110.15 | 15 | 8.4.2.170l |  | V | Alfred | 11-14/602r1 |  | In the Table 8-191f (Mapping between Maximum Transmission Width field and maximum permitted PPDU bandwidth), the maximum bandwidth of 16MHz is mean less while a 16MHz PPDU requires full bandwidth of an S1G BSS. | Change the "16" in Mapping between Maximum Transmission Width field and maximum permitted PPDU bandwidth column by "Reserved". | REVISED (MAC: 2014-05-15 11:24:29Z) Agree in principle with the commenter. Proposed resolution si to specify that the maximum transnmission cannot exceed the BSS operation width. TGah editor to make changes shown in 14/0602r1 under the heading for CIDs from 1428 to 2140. | MAC | InformationElements | [5 empty] | 2014-05-15 11:25 | MAC
2577 | Mitsuru Iwaoka | 200 | 1 | 9.46.1 | 195 | 61 | T | Y | 195.61 | 61 | 9.46.1 |  | J | Matthew | 11-14/610r2 |  | The 3rd last paragraph of 9.46.1 specifies as an SST STA that has selected a channel of operation that is not the primary channel for the BSS shall operate on the selected channel as though the channel is the primary channel of the BSS. This specification may cause different non-AP STAs select different primary channels in the SST duration., and may transmit UL PPDU concurrently. For example, in a 4MHz BSS, if AP includes an SST element in a Beacon with the Maximum Transmission Width = 2MHz and the Channel Activity Bitmap = "11000000", one non-AP STA may select lowest operating channel of BSS as primary channel, and another non-AP STA may select highest operating channel of BSS as primary channel. These two non-AP STAs can start UL transmission in the same time. The AP may not be able to receive these concurrently received PPDUs. If the AP can receive these two PPDUs, the AP cannot send immediate ACK to the STA which send the shorter PPDU, while the AP is receiving another PPDU. It is necessary to specify only one primary channel is active in SST. | 1) Modify the 8.4.2.170l (Subchannel Selective Transmission element) as following: a) Replace "Channel Activity Bitmap" in Figure 8-401dk (Page 109, Line 35) and Figure 8-401dl (Page 110, Line 47) by two 4bit width subfields "Active Subchannel Offset" and "Temporary Primary Channel". b) Replace the 5th paragraph (Page 109, Line 48) by a following text: --- The Active Subchannel Offset subfield indicates the offset of the lowest numbered channel on which transmission activity is expected or permitted at a given time in MHz, from the lowest numbered operating channel of the BSS. The set of channels on which transmission activity is expected or permitted at a given time includes channels corresponds to Maximum permitted PPDU bandwidth. The Temporary Primary Channel subfield indicates the offset of the temporary primary channel used at a given time in MHz, from the lowest numbered operating channel of the BSS. --- c) Replace the 4th last paragraph (Page 110, Line 59) by following text: --- The Active Subchannel Offset subfield indicates the offset of the lowest numbered channel on which an SST sounding transmission activity is performed at a given time in MHz, from the lowest numbered operating channel of the BSS. The set of channels on which an SST sounding transmission activity is performed at a given time includes channels corresponds to Maximum permitted PPDU bandwidth. The Temporary Primary Channel subfield indicates the offset of the temporary primary channel used at a given time in MHz, from the lowest numbered operating channel of the BSS. --- d) Replace "Channel Activity Bitmap" by "Active Subchannel Offset, Temporary Primary Channel, ". 2) Modify the 9.46.1 according to the modification of 8.4.2.170l. Details are TBD. [Note] This proposed change may conflict with other comments to 8.4.2.170b and 8.4.2.170j. | REJECTED (MAC: 2014-05-15 12:13:08Z) the behavior described is identical to any existing hidden node scenario, where two STAs can start their transmissions to the AP at the same time. In the case when one STA is closer electromagnetically to the AP, the AP is likely to receive the UL transmission from that STA. There might or might not be errors in the reception. The SST procedure does not create a new problem. If an AP wishes to reduce the probability of occurrence of an SST-based hidden node issue, the AP is free to set only one bit in the bitmap at a time. | MAC | SubchannelSelectiveTransmission | [5 empty] | 2014-05-15 12:13 | MAC
2578 | Mitsuru Iwaoka | 200 | 1 | 9.46.1 | 195 | 58 | T | Y | 195.58 | 58 | 9.46.1 |  | V | Matthew | 11-14/610r2 |  | The 4th last paragraph of 9.46.1 says that an SST STA which selected its best channel(s) may report its selection to the AP on the primary channel of the BSS. Though, there is no method defined other than TWT request. | Define an S1G Subchannel Feedback frame as the S1G Action frame, and define the procedure to feedback subchannel selection. Details are TBD. | REVISED (MAC: 2014-05-15 12:12:40Z) the text does describes a method for communicating this information already but an explicit mechanism is added as an option, but using a different method than the commenter proposed - see NDP-PS-Poll and UDI field changes. TGah editor to execute proposed changes from 11-14-0610r1 found under all headings which include CID 2578 | MAC | SubchannelSelectiveTransmission | [5 empty] | 2014-05-15 12:13 | MAC
2580 | Mitsuru Iwaoka | 200 | 1 | 10.47.1 | 229 | 33 | T | Y | 229.33 | 33 | 10.47.1 |  | V | Yongho | 11-14/651r1 |  | Current specification in 10.47.1 prohibits use of 1MHz PPDU in SST. While SST is more effective for 1MHz PPDU, use of 1MHz PPDU in SST shall be allowed. | Modify the subclause 10.47.1 (Basic S1G BSS functionality) and the 9.46 (Subchannel Selective Transmission (SST)) to allow 1MHz PPDU in the SST operation. Details are TBD. | REVISED (MAC: 2014-05-15 13:49:18Z) Agree in principle. Please the see the proposed change of CID 1530 from the following document. https://mentor.ieee.org/802.11/dcn/14/11-14-0610-00-00ah-lb200-clause-9-46-sst.docx | MAC | S1GBSSOperation | [5 empty] | 2014-05-15 13:49 | MAC
2581 | Mitsuru Iwaoka | 200 | 1 | 8.5.26.1 | 136 | 19 | T | N | 136.19 | 19 | 8.5.26.1 |  | A | Amin | 11-14/641r1 |  | A Flow Suspend frame shall be the Time priority management frame. | Insert a "Time Priority" column to the Table 8-363n (Flow Control Action field format) with the value of "Yes" in the Flow Suspend row. | ACCEPTED (MAC: 2014-05-15 12:58:41Z) TGah Editor to make the changes as proposed by the CID 2581 | MAC | ActionFrameFormatDetails | [5 empty] | 2014-05-15 12:59 | MAC
2582 | Mitsuru Iwaoka | 200 | 1 | 8.4.2.170l | 111 | 8 | T | Y | 111.08 | 8 | 8.4.2.170l |  | V | Alfred | 11-14/602r1 |  | The unit and reference of the Sounding Start Time subfield is not defined. | Define the unit and reference. | REVISED (MAC: 2014-05-15 11:25:22Z) Agree with the commenter. Proposed resolution si to better clarify how the start time is obtained from the Sounding Start Time subfield. TGah editor to make changes shown in 14/0602r1 under the heading for CIDs from 1428 to 2140. | MAC | InformationElements | [5 empty] | 2014-05-15 11:26 | MAC
2588 | Mitsuru Iwaoka | 200 | 1 | 9.46 | 194 | 28 | T | Y | 194.28 | 28 | 9.46 |  | V | Matthew | 11-14/610r2 |  | The current draft specifies three methods of SST, including SST element in a Beacon, including a Channel Indication subfield in a RPS element, and including a TWT Channels subfield in a TWT element. It is better to define a new field format in 8.4.1 which is commonly used in the SST element, the RPS element, and the TWT element. | 1) Insert a new subclause 8.4.1.55 (Subchannel Indication field), and specify the Subchannel Indication field which includes following fields: --- Actoive Subchannel Offset: 4 bits Primary Channel Offset: 4 bits UL Activity : 1 bit DL Activity : 1 bit Maximum Transmission Width : 2 bits --- (Note: The definitions of Actoive Subchannel Offset subfield and Primary Channel Offset subfield are proposed in another comment for 9.46.1) 2) Modify the 8.4.2.170b (RPS element), 8.4.2.170j (TWT element), 8.4.2.170l (Subchannel Selective Transmission element), and 9.46 to use Subchannel Indication field. Details are TBD. | REVISED (MAC: 2014-05-15 12:04:03Z) see 11-14-0485r0. | MAC | SubchannelSelectiveTransmission | [5 empty] | 2014-05-15 12:04 | MAC
2594 | Mitsuru Iwaoka | 200 | 1 | 8.4.1.8 |  |  | T | Y |  |  | 8.4.1.8 |  | V | Mitsuru Iwaoka | 11-14/0249r2 |  | It is necessary to extend the range of the AID field (8.4.1.8) while it is used in the AID element (8.4.2.166 of P802.11ac) and the AID element is used in the DLS Request/response and TDLS Setup Request/Response frames. | Insert the subclause 8.4.1.8 (AID field) and modify the 2nd paragraph as follows: --- A non-DMG STA assigns the value of the AID in the range 1-2007 for a non-S1G STA and 0-8191 for an S1G STA, and places it in the 14 LSBs of the AID field, with the two MSBs of the AID field set to 1 (see 8.2.4.2 (Duration/ID field)). | REVISED (MAC: 2014-05-15 10:31:03Z) TGah editor to modity according to 11-14/024r2 under CID 2594. | MAC | FieldsThatAreNotIEs | [5 empty] | 2014-05-15 10:31 | MAC
2595 | Mitsuru Iwaoka | 200 | 1 | 8.4.2.38 |  |  | T | N |  |  | 8.4.2.38 |  | J | Mitsuru Iwaoka | 11-14/289r1 |  | In the subclause 8.4.2.38 (BSS Average Access Delay element) of the IEEE P802.11mc D1.1, the AP Average Access Delay values are mapped to up to 24576 us, which is not sufficient for an S1G STA. | Insert the subclause 8.4.2.38 (BSS Average Access Delay element) and modify the last sentence of the 3rd paragraph as follows: --- The AP Average Access Delay values for a non-S1G STA are scaled as follows: --- Also, insert the following text as the 4th paragraph of 8.4.2.38: --- The AP Average Access Delay values for an S1G STA are scaled as follows: 0: Access Delay < 80 ++s 1: 8 ++s Access Delay < 160 ++s 2 <= n <= 14: n x 80 ++s <= Access Delay < (n + 1) x 80 ++s 15: 1200 ++s <= Access Delay < 1280 ++s 16: 1280 ++s <= Access Delay < 1440 ++s 17 <= n <= 106: (n x 160) - 1280 ++s <= Access Delay < ((n + 1) x 160) - 1280 ++s 107: 15840 ++s <= Access Delay < 16000 ++s 108: 16000 ++s <= Access Delay < 16320 ++s 109 <= n <= 246: (n x 320) - 18560 ++s <= Access Delay < ((n + 1) x 320) - 18560 ++s 247: 60480 ++s <= Access Delay < 60800 ++s 248: 60800 ++s <= Access Delay < 81920 ++s 249: 81920 ++s <= Access Delay < 122880 ++s 250: 122880 ++s <= Access Delay < 163840 ++s 251: 163840 ++s <= Access Delay < 204800 ++s 252: 204800 ++s <= Access Delay < 245760 ++s 253: 245760 ++s <= Access Delay 254: Service unable to access channel 255: Measurement not available | REJECTED (MAC: 2014-05-15 10:35:01Z) BSS Average Access Delay measurement is less usefull for a Sensor type S1G STA. For off-loading use case with wider bandwidth and higher datarate, the average access delay will be small enough to be represended with current specification. | MAC | InformationElements | [5 empty] | 2014-05-15 10:35 | MAC
2596 | Mitsuru Iwaoka | 200 | 1 | 8.4.2.38 |  |  | T | N |  |  | 8.4.2.38 |  | J | Mitsuru Iwaoka | 11-14/289r1 |  | In the subclause 8.4.2.43 (BSS AC Access Delay element) of the IEEE P802.11mc D1.1, the AP Average Access Delay values are mapped to up to 24576 us, which is not sufficient for an S1G STA. | Insert the subclause 8.4.2.43 (BSS AC Access Delay element) and modify the last sentence of the 3rd paragraph as follows: --- The AP Average Access Delay values for a non-S1G STA are scaled as follows: --- Also, insert the following text as the 4th paragraph of 8.4.2.43: --- The AP Average Access Delay values for an S1G STA are scaled as follows: 0: Access Delay < 80 ++s 1: 8 ++s Access Delay < 160 ++s 2 <= n <= 14: n x 80 ++s <= Access Delay < (n + 1) x 80 ++s 15: 1200 ++s <= Access Delay < 1280 ++s 16: 1280 ++s <= Access Delay < 1440 ++s 17 <= n <= 106: (n x 160) - 1280 ++s <= Access Delay < ((n + 1) x 160) - 1280 ++s 107: 15840 ++s <= Access Delay < 16000 ++s 108: 16000 ++s <= Access Delay < 16320 ++s 109 <= n <= 246: (n x 320) - 18560 ++s <= Access Delay < ((n + 1) x 320) - 18560 ++s 247: 60480 ++s <= Access Delay < 60800 ++s 248: 60800 ++s <= Access Delay < 81920 ++s 249: 81920 ++s <= Access Delay < 122880 ++s 250: 122880 ++s <= Access Delay < 163840 ++s 251: 163840 ++s <= Access Delay < 204800 ++s 252: 204800 ++s <= Access Delay < 245760 ++s 253: 245760 ++s <= Access Delay 254: Service unable to access channel 255: Measurement not available | REJECTED (MAC: 2014-05-15 10:34:45Z) BSS AC Access Delay measurement is less usefull for a Sensor type S1G STA. For off-loading use case with wider bandwidth and higher datarate, the average access delay will be small enough to be represended with current specification. | MAC | InformationElements | [5 empty] | 2014-05-15 10:35 | MAC
2597 | Mitsuru Iwaoka | 200 | 1 | 8.4.2.63 |  |  | T | N |  |  | 8.4.2.63 |  | J | Mitsuru Iwaoka | 11-14/322r1 |  | In the subclause 8.4.2.63 (Channel Switch Timing element) of the IEEE P802.11mc D1.1, the Switch Time field and Switch Timeout field are defined as 2 octets field expressed in units of microseconds. So, maximum value is about 67 ms, which is not sufficient for an S1G STA. | Insert the subclause 8.4.2.63 (Channel Switch Timing element) and modify the 3rd paragraph and the 1st sentence of 4th paragraph as follows: --- The Switch Time field is set to the time it takes for a STA sending the Channel Switch Timing element to switch channels, in units of microseconds for a non-S1G STA and 10 microseconds for an S1G STA. The Switch Timeout field is set to a time in units of microseconds for a non-S1G STA and 10 microseconds for an S1G STA. | REJECTED (MAC: 2014-05-13 01:00:18Z) Channel switching is supposed to happen immediately after the exchange of the switch request and response frames. It is not necessary to extend the Switch Time field and Switch Timeout field. | MAC | InformationElements | [5 empty] | 2014-05-13 01:01 | MAC
2600 | Mu Zhao | 200 | 1 | 9.17b | 165 |  | T | N | 165 |  | 9.17b |  | V | Matthew | 11-14/611r1 |  | Since Multicast ID is a type of AID, partial Multicast ID should be used as partial AID. | Change the sentence to "A STA transmitting a S1G PPDU carrying one or more group addressed MPDUs or transmitting a S1G NDP intended for multiple recipients shall set the TXVECTOR parameters PARTIAL_AID to 0 or corresponding partial Multicast ID if the group of receipient STAs has been assigned Multicast ID. The computing rule of partial Multicast ID is same as partial AID." | REVISED (MAC: 2014-05-15 12:15:57Z) generally agree with commenter, TGah editor to execute proposed changes from 11-14-0611r1 found under all headings which include CID2600 | MAC | Identifiers | [5 empty] | 2014-05-15 12:16 | MAC
2601 | Mu Zhao | 200 | 1 | 9.17b | 166 |  | T | N | 166 |  | 9.17b |  | V | Matthew | 11-14/611r1 |  | Clarify that the computing rule of partial Multicast ID is same as partial AID | Change the text in the cell to "Sent by an AP and addressed to a STA or a group of STAs with an Multicast ID associated with that AP or sent by a DLS or TDLS STA in a direct path to a DLS or TDLS peer STA" | REVISED (MAC: 2014-05-15 12:18:21Z) generally agree with commenter, TGah editor to execute proposed changes from 11-14-0611r1 found under all headings which include CID2601 | MAC | Identifiers | [5 empty] | 2014-05-15 12:18 | MAC
2608 | Osama Aboulmagd | 200 | 1 | 4.12 | 3 | 8 | T | Y | 3.08 | 8 | 4.12 |  | J | Amin | 11-14/641r1 |  | The concept of Relay was introduced in clause 4.12 without much explanation of its relationship to other architectural components. For example 802.11ah Relay seems to introduce a relay-based distribution system. | Explain the relationship between 802.11ah Relay and the other 802.11 architectural coponents, espacialy in the context of a DS | REJECTED (MAC: 2014-05-15 12:52:59Z) The comment failed to identify a real issue. Response to the commenter: It is not clear what are the “other 802.11 architectrul components”. | MAC | Relay | [5 empty] | 2014-05-15 12:53 | MAC
2618 | Osama Aboulmagd | 200 | 1 | 8.2.4.1.3 | 32 | 20 | T | Y | 32.2 | 20 | 8.2.4.1.3 |  | J | Liwen Chu | 11-14/622r0 |  | Poll Type field needs a sub-clause number | add sub-clause numver for Poll Type field. I guess it should be 8.2.4.1.4 and adjust the rest of the numbering | REJECTED (MAC: 2014-05-13 02:45:55Z) We believe a table is enough to list different Poll types. | MAC | FrameFields | [5 empty] | 2014-05-13 02:46 | MAC
2626 | Osama Aboulmagd | 200 | 1 |  |  |  | G | Y |  |  |  |  | A | Rojan | 11-14/587r2 |  | The draft doesn't include PICS specifying which features are optional and which are mandatory | Add the PICS | ACCEPTED (MAC: 2014-05-15 11:17:45Z) Accepted. Tgah editor to add the Annex B and PICS table presented in 11-14-587r2. | MAC | PICS | [5 empty] | 2014-05-15 11:18 | MAC
2628 | Paul Lambert | 200 | 1 |  |  |  | T | Y |  |  |  |  | J | Yongho | 11-14/651r1 |  | The modified nonce usage for CCM should include test vector to ensure interoperability | Add text vectors for 11ah CCM usage and GCM usage | REJECTED (MAC: 2014-05-15 13:42:10Z) We need more specific suggestions from the security experts. We encourage the commenter to submit a detailed Annex M.6 update proposal for the PV1 MPDU. | MAC | Security | [5 empty] | 2014-05-15 13:42 | MAC
2629 | Paul Lambert | 200 | 1 |  |  |  | T | Y |  |  |  |  | J | Yongho | 11-14/651r1 |  | No text is provided describing nonce usage a the GCM algorithm | Add description of nonce calculation and test vectors for GCM | REJECTED (MAC: 2014-05-15 13:41:52Z) We need more specific suggestions from the security experts. We encourage the commenter to submit a detailed proposal. | MAC | Security | [5 empty] | 2014-05-15 13:42 | MAC
2662 | Rojan Chitrakar | 200 | 1 | 8.7.3.1 | 139 | 27 | T | N | 139.27 | 27 | 8.7.3.1 |  | V | Alfred | 11-14/601r0 |  | TID is only defined for QoS STAs but not for non-QoS STAs; as such PTID/Subtype field can be TID only for QoS STAs. | Change line 27 as follows: The PTID/Subtype field is 3 bits in length and for short data frames (type field set to 0 and 3) transmitted by QoS STAs, it contains the 3 LSBs of the TID subfield defined in 8.2.4.5.2 (TID subfield) while for short data frames (type field set to 0 and 3) transmitted by non-QoS STAs, this field is equal to zero. | REVISED (MAC: 2014-05-15 11:20:41Z) The proposed change was added to the draft as part of 11-14/0211r3. However the proposed resolution in 11-14/0321r1 added the following qualification in suclause 4.3.10c: “An S1G STA is also a QoS STA but does not support HCCA” Hence, the proposed resolution is to remove the previously added sentence but also, to be consistent throughout the draft, add the required normative text that supports the qualification for an S1G STA added in subclause 4.3.12b (in TGah D1.3). TGah Editor to make changes shown in 14/0601r0 under the heading for CID 2662 and 2561. | MAC | MACFrameFormatForShortFrames | [5 empty] | 2014-05-15 11:21 | MAC
2702 | Santosh Ghanshyam Pandey | 200 | 1 | 8.4.2.170j | 97 | 54 | T | Y | 97.54 | 54 | 8.4.2.170j |  | J | Matthew | 11-14/608r1 |  | There seem to be too many states that the TWT request/response can have. It may be easier if the non-AP STA just has one command "Request" and the AP has 2 commands "Accept" and "Reject". The AP may send a TWT schedule different than one requested by the request in the "Accept" and the STA will have to accept this TWT. The AP should always be the source of TWT schedule to its associated STAs and hand the schedule to them - not negotiate over multiple messages. | Simplify behavior as per the comment by reducing the number of commands | REJECTED (MAC: 2014-05-15 11:49:44Z) the intent of the multiple commands is to satisfy the following cases: 1) requester knows exactly what he wants in order to line up TWT SP with packet generation to minimize latency - he needs “demand” 2) requester is flexible because latency is not a serious concern - he uses “suggest”, or the requester started with a demand and the responder could not satisfy the demand, so the requester relents to “suggest” 3) requester is flexible because latency is not a problem and requester is not sophisticated enough to determine a TWT - he uses “request” 4) responder has limited capability to create TWT SP schedules, say that he can maintain four schedules, so he always wants to respond with dictate after finding the best fit with the request 5) responder has limited capability to create TWT SP schedules and has not found a good match, so it uses a response of alternate to try to match with existing schedules | MAC | InformationElements | [5 empty] | 2014-05-15 11:50 | MAC
2711 | Santosh Ghanshyam Pandey | 200 | 1 | 8.4.2.170j | 99 | 7 | G | Y | 99.07 | 7 | 8.4.2.170j |  | J | Matthew | 11-14/608r1 |  | Wake Interval definition seems to be missing. There are text indicating that "To calculate the next TWT, the TWT STA adds the value of Wake Interval indicated in the element to the current TWT value." However this just tells Wake Interval is used in determining the next TWT but not what the Wake Interval acutally is. | Add a definition of Wake Interval | REJECTED (MAC: 2014-05-15 11:56:20Z) wake interval is used in the behavioral section, i.e. clause 9.41. | MAC | InformationElements | [5 empty] | 2014-05-15 11:56 | MAC
2712 | Santosh Ghanshyam Pandey | 200 | 1 | 8.4.2.170j | 97 | 36 | E | Y | 97.36 | 36 | 8.4.2.170j |  | V | Matthew | 11-14/608r1 |  | The order of field definitions do not match the fileds in the figure. | Move the definition of Control field from page 100 line 38 to page 97 line 36. Also move the Element ID and and length subfield definition to line 18. | REVISED (MAC: 2014-05-15 11:33:25Z) generally agree with commenter - TGah editor to execute proposed changes from 11-14-0608r1 found under all headings which include CID 2712 | MAC | InformationElements | [5 empty] | 2014-05-15 11:34 | MAC
2713 | Santosh Ghanshyam Pandey | 200 | 1 | 8.4.2.170j | 97 | 41 | T | Y | 97.41 | 41 | 8.4.2.170j |  | V | Matthew | 11-14/608r1 |  | Redundant paragraph given paragraph in page 97.36. They are stating the same idea | Remove one of the paragraph | REVISED (MAC: 2014-05-15 11:33:41Z) generally agree with commenter - TGah editor to execute proposed changes from 11-14-0608r1 found under all headings which include CID 2713 | MAC | InformationElements | [5 empty] | 2014-05-15 11:34 | MAC
2714 | Santosh Ghanshyam Pandey | 200 | 1 | 8.4.2.170j | 97 | 30 | T | Y | 97.3 | 30 | 8.4.2.170j |  | V | Matthew | 11-14/608r1 |  | Not quite sure why there is a Direction subfield, the request should always be sent by non-AP STA to an AP STA. | Remove the Direction subfield and state that the request is always from non-AP STA and response is always from AP | REVISED (MAC: 2014-05-15 11:31:59Z) generally agree with commenter - TGah editor to execute proposed changes from 11-14-0608r1 found under all headings which include CID 2714 | MAC | InformationElements | [5 empty] | 2014-05-15 11:32 | MAC
2734 | SHOUKANG ZHENG | 200 | 1 | 8.4.2.170l | 109 | 59 | T | N | 109.59 | 59 | 8.4.2.170l |  | V | Alfred | 11-14/602r1 |  | transmit the subfield? Also observe on P110L1 | Please clarify | REVISED (MAC: 2014-05-15 11:24:07Z) Agree with the commenter. Proposed resolution clarifies this aspect by referring to “transmitting the frame containing the element”. TGah editor to make changes shown in 14/0602r1 under the heading for CIDs from 1428 to 2140. | MAC | InformationElements | [5 empty] | 2014-05-15 11:24 | MAC
2738 | SHOUKANG ZHENG | 200 | 1 | 8.5.26.3 | 137 | 26 | E | N | 137.26 | 26 | 8.5.26.3 |  | A | Amin | 11-14/641r1 |  | The reference to the Table is wrong | Change to "The Flow Control Action field is set to the value in Table 8-363n (Flow Resume frame Action field format) representing Flow Resume | ACCEPTED (MAC: 2014-05-15 13:12:33Z) Tgah Editor to make the changes as proposed by the CID 2581 | MAC | ActionFrameFormatDetails | [5 empty] | 2014-05-15 13:13 | MAC
2747 | SHOUKANG ZHENG | 200 | 1 | 9.17b | 167 | 11 | T | N | 167.11 | 11 | 9.17b |  | V | Matthew | 11-14/611r1 |  | The example is not right for 2MHz S1G PPDU (non-NDP frame). | Please clarify | REVISED (MAC: 2014-05-15 12:20:53Z) generally agree with commenter, TGah editor to execute proposed changes from 11-14-0611r1 found under all headings which include CID2747 | MAC | Identifiers | [5 empty] | 2014-05-15 12:21 | MAC
2748 | SHOUKANG ZHENG | 200 | 1 | 9.17b | 167 | 25 | T | N | 167.25 | 25 | 9.17b |  | V | Matthew | 11-14/611r1 |  | UPLINK is not present for NDP frame as well | Change to "The TXVECTOR parameter UPLINK is not present for 1 MHz frames and NDP frames" | REVISED (MAC: 2014-05-15 12:22:16Z) generally agree with commenter, TGah editor to execute proposed changes from 11-14-0611r1 found under all headings which include CID2748 | MAC | Identifiers | [5 empty] | 2014-05-15 12:22 | MAC
2764 | SHOUKANG ZHENG | 200 | 1 | 9.46.1 | 195 | 28 | T | N | 195.28 | 28 | 9.46.1 |  | V | Matthew | 11-14/610r2 |  | Need to clarify e.g. "the SST sounding sequence within the Sounding RAW comprises a series of PIFS-separated NDP frames (e.g., NDP CTS frames), " | Please clarify | REVISED (MAC: 2014-05-15 12:10:27Z) generally agree with commenter, TGah editor to execute proposed changes from 11-14-0610r1 found under all headings which include CID 2764 | MAC | SubchannelSelectiveTransmission | [5 empty] | 2014-05-15 12:11 | MAC
2765 | SHOUKANG ZHENG | 200 | 1 | 9.47.5.2 | 204 | 45 | T | N | 204.45 | 45 | 9.47.5.2 |  | V | Jason | 11-14/638r1 |  | change "SST Sounding RAW" to "Sector Sounding RAW" | as commented | REVISED (MAC: 2014-05-15 12:48:38Z) Refer to doc. 14/0638. | MAC | Sectorization | [5 empty] | 2014-05-15 12:49 | MAC
2782 | SHOUKANG ZHENG | 200 | 1 | 9.17b | 165 | 21 | E | N | 165.21 | 21 | 9.17b |  | V | Matthew | 11-14/611r1 |  | PAID is defined as partial Association Identifier and Partial AID is defined in 9.17b. They should have the same definition | Add the text "PAID is partial AID". | REVISED (MAC: 2014-05-15 12:16:49Z) the term PAID refers to the field and Partial AID refers to the value in the field. TGah editor to execute proposed changes from 11-14-0611r1 found under all headings which include CID2782 | MAC | Identifiers | [5 empty] | 2014-05-15 12:17 | MAC
2785 | Shusaku Shimada | 200 | 1 | 9.46.1 | 194 | 40 | G | Y | 194.4 | 40 | 9.46.1 |  | V | Matthew | 11-14/610r2 |  | T(S)BTT should be changed to "TBTT or TSBTT", and TSBTT should be listed in 3.3 Abbreviations and acronyms and defined clearly. | Change "T(S)BTT" to "TBTT or TSBTT" | REVISED (MAC: 2014-05-15 12:08:08Z) generally agree with commenter, TGah editor to execute proposed changes from 11-14-0610r1 found under all headings which include CID 2785 | MAC | SubchannelSelectiveTransmission | [5 empty] | 2014-05-15 12:08 | MAC
2787 | Shusaku Shimada | 200 | 1 | 9.48.5 | 209 | 57 | G | Y | 209.57 | 57 | 9.48.5 |  | A | Kaiying | 11-14/576r1 |  | "A single-hop direct link" should be "A single hop direct link". | As in comment, "single-hop" and "single hop" need to be same. | ACCEPTED (MAC: 2014-05-15 11:13:29Z) TGah editor to make changes shown in 11-14-0576r1 under the heading for CID1547 to 2787 | MAC | Relay | [5 empty] | 2014-05-15 11:14 | MAC
2791 | Shusaku Shimada | 200 | 1 | 9.48.2 | 206 | 52 | T | Y | 206.52 | 52 | 9.48.2 |  | J | Amin | 11-14/642r2 |  | 9.48.2 should include the ways to avoid Beacon collision and the collision of relayed Probe Request at Root AP. | Descibe the mitigation technique of Beacon Collision avoidance utilizing SST to allocate different sub-channel for each Relay station, which introduce an alternative sub-channel usage along with each hop of 2 hop Relay forwarding of group addressed frames. | REJECTED (MAC: 2014-05-15 13:24:42Z) Comment failed to identify a real issue. | MAC | Relay | [5 empty] | 2014-05-15 13:25 | MAC
2792 | Shusaku Shimada | 200 | 1 | 8.4.2.170n | 112 | 33 | T | Y | 112.33 | 33 | 8.4.2.170n |  | V | Yongho | 11-14/651r1 |  | TSF Timer Accuracy field should be able to include a flag indicating if the field carry the (absolute) TSF accuracy better than +/-100ppm or the drift rate (stability) of TSF timer. Please refer to "11-13-1197-00-00ah-cc9-resolution-cid773+774-TSF-stability" and "11-13-1035-01-00ah-cc9-possible-integration-regarding-cid773&774" | The TSF Timer Accuracy field is a 1 octet signed integer information that specifies the accuracy of the TSF timer of transmitting STA if Bit 7 equal to 0, and the stability of TSF timer excluding frequency offset for the duration until next DTIM if Bit 7equal to 1 and Bit 6 equal to 0, as shown in Table 8-191f. The condition both Bit 7 and Bit 6 are equal to 1 is reserved for future extention. The unit of the TSF Timer Accuracy field is PPM. The range of TSF timer accuracy and stability are 1 to 100 ppm and 1 to 63 ppm, respectively. | REVISED (MAC: 2014-05-15 13:45:13Z) The stability information of the TSF timer may be helpful to improve the accuracy of the TSF Timer. But, the benefit through the stability information of the TSF timer is not great. For the future expansion, it is good to reserve some values of the TSF Timer Accuary field. TGah editor to make changes shown in 11-14-0651r1 under the heading for CID 2729. | MAC | InformationElements | [5 empty] | 2014-05-15 13:46 | MAC
2814 | Vinko Erceg | 200 | 1 | 9.48 | 205 | 10 | T | Y | 205.1 | 10 | 9.48 |  | V | Amin | 11-14/642r2 |  | Relay Operation may need some clarification or explanation. | Add some diagrams, figures, text, etc. | REVISED (MAC: 2014-05-15 13:19:20Z) Agree with the commenter in principal. Revised: TGah editor to make changes shown in 11-14-0642r2 | MAC | Relay | [5 empty] | 2014-05-15 13:19 | MAC
2827 | Yangseok Jeong | 200 | 1 | 9.48 | 205 |  | T | Y | 205 |  | 9.48 |  | J | Amin | 11-14/642r2 |  | Coordinaged transmission among Root AP BSS and Relay BSSes is necessary. Since Relays can extend physical coverage of the Root AP to the area where the Root AP could not reach originally, there will be more hidden node problems among Root AP, Relays and STAs associated with them. In order to prevent the hidden node problem within the extended BSS, Relay BSS operation has to be coordinated by Root AP. | Add coordinated transmission mechanism for Relay BSS in the draft. Details are TBD. | REJECTED (MAC: 2014-05-15 13:16:39Z) Comment failed to identify a real issue. | MAC | Relay | [5 empty] | 2014-05-15 13:17 | MAC
2830 | Yasuhiko Inoue | 200 | 1 | B | 368 |  | G | Y | 368 |  | B |  | A | Rojan | 11-14/587r2 |  | The draft does not have PICS. | Add PICS, please. | ACCEPTED (MAC: 2014-05-15 11:18:30Z) Accepted. TGah editor to add the Annex B and PICS table presented in 11-14-587r2. | MAC | PICS | [5 empty] | 2014-05-15 11:19 | MAC
2831 | Yonggang Fang | 200 | 1 | 4.12 | 3 | 11 | T | Y | 3.11 | 11 | 4.12 |  | V | Amin | 11-14/641r1 |  | A Relay AP is a part of Relay. Suggest to use Relay-AP | Change Relay AP to Relay-AP and align with the Figure 4-31. Similar change applicable to other places | REVISED (MAC: 2014-05-15 12:53:57Z) TGah Editor to change all occurances of Relay STA to relay-STA and Relay AP to relay-AP. | MAC | Relay | [5 empty] | 2014-05-15 12:54 | MAC
2832 | Yonggang Fang | 200 | 1 | 4.12 | 3 | 11 | T | Y | 3.11 | 11 | 4.12 |  | V | Amin | 11-14/641r1 |  | A Relay STA is a part of Relay. Suggest to use Relay-STA to avoid confusion with Relay STA such as in line 1 of page 26. | Change to Relay STA to Relay-STA and align with the Figure 4-31. Similar change applicable to oher places | REVISED (MAC: 2014-05-15 12:54:09Z) as in CID 2831 | MAC | Relay | [5 empty] | 2014-05-15 12:54 | MAC
2834 | Yonggang Fang | 200 | 1 | 4.12.3 | 4 | 22 | T | Y | 4.22 | 22 | 4.12.3 |  | V | Amin | 11-14/641r1 |  | Clarification: can flow control be applicable to AP? i.e. can a Relay use flow control signal to request AP to stop sending frames to it until later time? | Please clarify. | REVISED (MAC: 2014-05-15 12:55:16Z) This CID is already addressed in D1.2. | MAC | Relay | [5 empty] | 2014-05-15 12:55 | MAC
2878 | Young Hoon Kwon | 200 | 1 | 4.12.3 | 4 | 24 | T | Y | 4.24 | 24 | 4.12.3 |  | V | Amin | 11-14/641r1 |  | 9.48.4 does not limit the Flow control to uplink only. But, 4.12.3 limits the flow control to uplink only. These two sections need to be coordinated | As mentioned in the Comment. | REVISED (MAC: 2014-05-15 12:55:56Z) TGah editor to change the following in 9.56: “The STA or AP sending the flow-control instruction is called the flow-controlling STA.” | MAC | Relay | [5 empty] | 2014-05-15 12:56 | MAC
2895 | Young Hoon Kwon | 200 | 1 | 8.4.2.170l | 109 | 59 | T | Y | 109.59 | 59 | 8.4.2.170l |  | V | Alfred | 11-14/602r1 |  | Even if UL Activity bit is set to zero, it is still possible that the STA will transmit Acknowledgement frame on the channel identified in return to the AP's DL transmission. Therefore, further clarification is needed. | As mentioned in the Comment. | REVISED (MAC: 2014-05-15 11:23:52Z) Agree with the commenter. Proposed resolution si to clarify that the restriction does not apply to response frames. TGah editor to make changes shown in 14/0602r1 under the heading for CIDs from 1428 to 2140. | MAC | InformationElements | [5 empty] | 2014-05-15 11:24 | MAC
2896 | Young Hoon Kwon | 200 | 1 | 8.4.2.170l | 110 | 35 | T | Y | 110.35 | 35 | 8.4.2.170l |  | V | Alfred | 11-14/602r1 |  | The meaning of the term "next time" is not clear. Also, it is not clear how each SST STA can figure out the duration of the allowed SST activity. | As mentioned in the Comment. | REVISED (MAC: 2014-05-15 11:24:49Z) Agree with the commenter. Proposed resolution si to better clarify how the start time is obtained from both Activity Start Time and Sounding Start Time subfields. TGah editor to make changes shown in 14/0602r1 under the heading for CIDs from 1428 to 2140. | MAC | InformationElements | [5 empty] | 2014-05-15 11:25 | MAC
2903 | Young Hoon Kwon | 200 | 1 | 9.17b | 167 | 37 | T | Y | 167.37 | 37 | 9.17b |  | J | Matthew | 11-14/611r1 |  | By mentioning "shall maintain that value for the duration of the existence of the BSS", it doesn't allow modifying the COLOR parameter. However, in case surrounding AP configuraiton is changed, it is still beneficial to allow modifying the COLOR parameter. | As mentioned in the Comment. | REJECTED (MAC: 2014-05-15 12:22:43Z) it is expected that the newer BSS will choose a non-conflicting color when possible and therefore, changing color should not be an issue for an established BSS. If a BSS really needs to change color it still can do so by restarting. | MAC | Identifiers | [5 empty] | 2014-05-15 12:23 | MAC
2904 | Young Hoon Kwon | 200 | 1 | 9.17b | 167 | 21 | T | Y | 167.21 | 21 | 9.17b |  | V | Matthew | 11-14/611r1 |  | How to set the TXVECTOR parameter UPLINK in case of broadcast/multicast is not clear. It needs further clarification. | As mentioned in the Comment. | REVISED (MAC: 2014-05-15 12:21:45Z) the description for the setting of the UPLINK parameter to 1 is sufficient - for any case that does not match that condition, the UPLINK parameter will take the value 0. TGah editor to execute proposed changes from 11-14-0611r1 found under all headings which include CID2904 | MAC | Identifiers | [5 empty] | 2014-05-15 12:22 | MAC
2918 | Young Hoon Kwon | 200 | 1 | 9.46.1 | 195 | 32 | T | Y | 195.32 | 32 | 9.46.1 |  | V | Matthew | 11-14/610r2 |  | It is not clear "Non-AP STAs" that are prohibited from transmitting is limited to those STAs within the BSS. It needs further clarification. | As mentioned in the Comment. | REVISED (MAC: 2014-05-15 12:11:14Z) generally agree with commenter tha the text is vague, TGah editor to execute proposed changes from 11-14-0610r1 found under all headings which include CID 2918 which delete the text in question. | MAC | SubchannelSelectiveTransmission | [5 empty] | 2014-05-15 12:11 | MAC
2919 | Young Hoon Kwon | 200 | 1 | 9.46.1 | 195 | 44 | T | Y | 195.44 | 44 | 9.46.1 |  | J | Matthew | 11-14/610r2 |  | It is not clear if an SST STA can select more than one channels, which are not adjacent to each other, from the allowed operating channels of the BSS. It needs further clarification. | As mentioned in the Comment. | REJECTED (MAC: 2014-05-15 12:11:29Z) the text is clear. There is no qualifier for “one or more channels” and therefore adjacency is not restricted. | MAC | SubchannelSelectiveTransmission | [5 empty] | 2014-05-15 12:12 | MAC
2922 | Young Hoon Kwon | 200 | 1 | 9.47.5.2 | 204 | 47 | T | Y | 204.47 | 47 | 9.47.5.2 |  | V | Jason | 11-14/638r1 |  | In case of sector training, RAW Type option subfield should be set to sector sounding RAW instead of SST sounding RAW. | Change "SST Sounding RAW" to "Sector Sounding RAW" in line 47 and 49. | REVISED (MAC: 2014-05-15 12:48:52Z) Refer to doc. 14/0638. | MAC | Sectorization | [5 empty] | 2014-05-15 12:49 | MAC
2923 | Young Hoon Kwon | 200 | 1 | 9.47.5.2 | 204 | 57 | T | Y | 204.57 | 57 | 9.47.5.2 |  | V | Jason | 11-14/638r1 |  | It is not clear how to set the bandwidth for sector training. It needs further clarification. | As mentioned in the Comment. | REVISED (MAC: 2014-05-15 12:49:04Z) Refer to doc. 14/0638. | MAC | Sectorization | [5 empty] | 2014-05-15 12:49 | MAC
2924 | Young Hoon Kwon | 200 | 1 | 9.47.5.4 | 205 | 6 | T | Y | 205.06 | 6 | 9.47.5.4 |  | V | Jason | 11-14/659r0 |  | Sector Report RAW is not defined in 8.4.2.170b. It needs further clarification. | As mentioned in the Comment. | REVISED (MAC: 2014-05-15 13:39:52Z) Refer to doc. 14/0659. | MAC | Sectorization | [5 empty] | 2014-05-15 13:40 | MAC
2933 | Yusuke Asai | 200 | 1 |  |  |  | G | Y |  |  |  |  | A | Rojan | 11-14/587r2 |  | It is not clear whether each funtion is mandatory or optional because this draft does not contain PICS formulas. | Please add "Annex B" as well as other amendments. | ACCEPTED (MAC: 2014-05-15 11:16:40Z) Accepted. TGah editor to add the Annex B and PICS table presented in 11-14-587r2. | MAC | PICS | [5 empty] | 2014-05-15 11:19 | MAC
2940 | Zhongding Lei | 200 | 1 | 8.4.2.170l | 109 | 50 | T | N | 109.5 | 50 | 8.4.2.170l |  | V | Alfred | 11-14/602r1 |  | Minimum width channel' should be defined. | Add definition for 'minimum width channel'. | REVISED (MAC: 2014-05-15 11:23:15Z) Agree with the commenter. Proposed change is to add the definition of the minimum width channel” in this resolution document. TGah editor to make changes shown in 14/0602r1 under the heading for CIDs from 1428 to 2140. | MAC | InformationElements | [5 empty] | 2014-05-15 11:23 | MAC
2941 | Zhongding Lei | 200 | 1 | 8.4.2.170l | 110 | 36 | T | N | 110.36 | 36 | 8.4.2.170l |  | V | Alfred | 11-14/602r1 |  | Start time subfield now only has 19 bits, instead of 20. | Change the '20 least significant bits' to '19 least significant bits'. | REVISED (MAC: 2014-05-15 11:25:05Z) Agree with the commenter. Proposed change is included in this resolution document. TGah editor to make changes shown in 14/0602r1 under the heading for CIDs from 1428 to 2140. | MAC | InformationElements | [5 empty] | 2014-05-15 11:25 | MAC
2952 | Zhongding Lei | 200 | 1 | 8.4.1.54 | 67 | 34 | E | N | 67.34 | 34 | 8.4.1.54 |  | A | Amin | 11-14/641r1 |  | Inappropriate use of 'usec' | Change 'usec' to microsecond | ACCEPTED (MAC: 2014-05-15 12:57:09Z) TGah Editor to make the changes as proposed by the CID 2952 throughout the draft | MAC | FieldsThatAreNotIEs | [5 empty] | 2014-05-15 12:57 | MAC

## Title
IEEE P802.11 Wireless LANs
Submission
Designator: | doc.: IEEE 802.11-14/0691r0
Venue Date: | May 2014
First Author: | Yongho Seok, LG Electroncis
Subject: | LB200 May 2014 MAC motion 2
Full Date: | 2014-05-14
Author(s): | Yongho Seok
LG Electronics
Address
Phone:
Fax:
| email: | yongho.seok@lge.com
Abstract:
This document contains the LB200 MAC comment resolutions discussed in May 2014 IEEE 802.11 TGah F2F meeting.