## Title
IEEE P802.11 Wireless LANs
Submission
Designator: | doc.: IEEE 802.11-14/0785r2
Venue Date: | September 2014
First Author: | Jiamin CHEN, Huawei/HiSilicon
Subject: | Comments on 802.11aj D0.2 (CC19)
Full Date: | 2014-09-07
Author(s): | Name(s) | Jiamin CHEN | Xiaoming PENG
| Affiliation | Huawei/HiSilicon | I2R
Address
Phone:
Fax:
| email: | jiamin.chen@mail01.huawei.com | pengxm@i2r.a-star.edu.sg
Abstract:
This document contains comments submitted by members of 802.11 working group on 802.11aj D0.2. This document is periodically updated to reflect the status of those comments.

## Comments
CommentID | CommenterName | CommenterCo | CommenterSubclause | CommenterPage | CommenterLine | CommenterCommentType | Subclause | Page | Line | CommentType | Comment | SuggestedRemedy | Response | DuplicateOfCID | Edited? | Comment Group: | Comment Subgroup | Assignee | MotionNumber | ImplementationStatus | Remark
1 | Adrian Stephens |  | 3.3 | 7 | 24 |  | 3.3 | 7 | 24 | GR | The "china modulation and coding scheme" is a badly chosen term. The MCS is specific to the PHY, not the country. E.g. a china-specific version of some other PHY is likely to have wildly different MCS requirements. | Rename to something specific, e.g. CDMG-MCS. (look at VHT use of similar term) | 1. Change “CMCS” to “CDMG-MCS” throughout the spec. Referring to the definition of “VHT-MCS” in 802.11ac, insert the definition of “CDMG-MCS” in subclause 3.2 and delete “CMCS” from subclause 3.3 2. See 11-17/0828r0. | Revised. | Yes |  |  | Jiamin | Motion 2 in 11-14/0822r5. | Implemented in TGaj D0.5
2 | Adrian Stephens |  | 8.4.2.134 | 19 | 4 |  | 8.4.2.134 | 19 | 4 | G | Why are the names of the "Truncatable" and "CDMG PCP active" fields changed? | Unless the purpose of the field has significantly changed, leave it as it was. | 1) See11-17/0830r0. | Accepted. | Yes |  |  | Dejian | Motion 2 in 11-14/0822r6. | Implemented in TGaj D0.6
3 | Adrian Stephens |  | 8.4.2.134 | 19 | 10 |  | 8.4.2.134 | 19 | 10 | G | Generally, field structures should be self-defining, with the minimum of "out of band" information required to decode them. The interpretation of the Allocation Control field format requires inspection of the country code field to interpret it. This is of practical concern when the same implementation operates both as a DMG and a CDMG STA. | Consider using a bit of the reserved field to indicate the CDMG format. | Consider the resolution to CID 2, the names of the “Truncatable” and “PCP Active” subfields are not changed. Since we only use one reserved bit to define a new subfield “Truncation Type”, the same Allocation Control field within the Extended Schedule element can be interpreted by both DMG STAs and CDMG STAs in one BSS at the same time. Thus, it is not necessary to use a bit of the reserved field to indicate the CDMG format. | Rejected. | Yes |  |  | Dejian | Motion 2 in 11-14/0822r7. | Implemented in TGaj D0.7
4 | Adrian Stephens |  | 8.4.2.1 | 18 | 28 |  | 8.4.2.1 | 18 | 28 | GR | REVmc has removed the length column of the Element IDs table. | Remove "Length ..." column. | Remove "Length ..." column. | Accepted. | Yes |  |  | Jiamin | Motion 2 in 11-14/0822r8. | Implemented in TGaj D0.8
5 | Adrian Stephens |  | 8.4.2.160.1 | 19 | 62 |  | 8.4.2.160.1 | 19 | 62 | GR | "The Length field is set to 20." REVmc has removed such statements. | Make Element ID and Length field specifications for elements follow the REVmc model. | 1) Accept in principle. 2) See11-17/0828r0. | Revised. | Yes |  |  | Jiamin | Motion 2 in 11-14/0822r9. | Implemented in TGaj D0.9
6 | Adrian Stephens |  | 8.4.2.160.1 | 19 | 50 |  | 8.4.2.160.1 | 19 | 50 | TR | Why is the "STA Address" field in the Capabilities element format? This element will be transmitted in frames that already have addressing. | Remove "STA Address" field. | Referring to the structure of the DMG Capabilities element (defined in 802.11ad, see 8.4.2.127 in 802.11 REVmc), a CDMG PCP or AP can respond an Information Response frame containing the CDMG capabilities of other CDMG STAs in the same BSS after receiving an Information request frame from an associated CDMG STA. Therefore, the STAs can be identified by receiving MAC address with corresponding capabilities information. So the MAC address field needs to be included in the CDMG Capabilities element. | Rejected. | Yes |  |  | Jiamin | Motion 2 in 11-14/0822r10. | Implemented in TGaj D0.10
7 | Adrian Stephens |  | 8.4.2.160.1 | 19 | 50 |  | 8.4.2.160.1 | 19 | 50 | TR | Capabilities are static attributes of a device. The AID is a dynamic attribute assigned by the AP. It should not be in the capabilities structure. | Remove "AID" field. | 1) Remove "AID" field. 2) See 11-14/953r0. | Accepted. | Yes |  |  | Jiamin | Motion 2 in 11-14/0822r11. | Implemented in TGaj D0.11
8 | Adrian Stephens |  | 25.1.1 | 47 | 9 |  | 25.1.1 | 47 | 9 | ER | "The CDMG PHY is designed for the 1.08 GHz channel, and the DMG PHY in Clause 21 is designed for the 2.16 GHz channel." There is a lot wrong with this. | Replace with: "The CDMG PHY supports a 1.08 GHz channel width in comparison with the DMG PHY in Clause 21, which supports a 2.16 GHz channel width." | 1) Do as noted in suggested remedy. 2) See11-14/0828r0. | Accepted. | Yes |  |  | Jiamin | Motion 2 in 11-14/0822r12. | Implemented in TGaj D0.12
9 | Adrian Stephens |  | C.3 | 87 | 39 |  | C.3 | 87 | 39 | GR | "cdmg(<ANA>)" The ANA only administers a tiny subset of all the namespaces in 802.11. You can check which by looking in the ANA spreadsheet. This is not an administered namespace. | Remove <ANA> flag and give it a balue. Ditto line 60, 88.17, 88.41, 88.52. | 1) Accept in principle. 2) See11-14/0828r0. | Revised. | Yes |  |  | Jiamin | Motion 2 in 11-14/0822r13. | Implemented in TGaj D0.13
10 | Adrian Stephens |  | AA.1 | 95 | 19 |  | AA.1 | 95 | 19 | GR | "design and is applicable to CDMG STAs only" This may or may not be true. It is probably untrue, but it is unnecessary to try and limit it in this way. Also scope of Annex is not clear from title. | replace with "design, which is applicable to CDMG STAs". Add "for CDMG STAs" after the Annex heading at 95.11. | 1) Do as noted in the suggested remedy. 2) See 11-14/0829r0. | Accepted. | Yes |  |  | Jiamin Chen, Khiam-Boon Png, CHEN Qian, Xiaoming Peng, Weixia Zou, Guanglong Du | Motion 2 in 11-14/0822r14. | Implemented in TGaj D0.14
11 | Adrian Stephens |  | AA.2 | 96 | 43 |  | AA.2 | 96 | 43 | GR | "Beam patterns generated by the proposed codebook" When embodied in the standard, this is not a proposal, but a matter of fact. | Reword removing "proposed" | 1) Do as noted in the suggested remedy. 2) See 11-14/0829r0. | Accepted. | Yes |  |  | Jiamin Chen, Khiam-Boon Png, CHEN Qian, Xiaoming Peng, Weixia Zou, Guanglong Du | Motion 2 in 11-14/0822r15. | Implemented in TGaj D0.15
12 | Adrian Stephens |  | AB | 99 | 5 |  | AB | 99 | 5 | E | I don't particularly like having two short Annexes, both of which currently don't appear to be specific to CDMG, but that probably are. | Consider reheading Annex AA to "Informative procedures for CDMG STAs", and include both AA and AB under this, indenting their heading levels by 1. | 1) Accept in principle. 2) See11-14/0828r0. | Revised. | Yes |  |  | Jiamin Chen, Khiam-Boon Png, CHEN Qian, Xiaoming Peng, Weixia Zou, Guanglong Du | Motion 2 in 11-14/0822r16. | Implemented in TGaj D0.16

## Revision History
Revision | Date | Description
R0 | 2014-07-02 | Comments from CC12.
R1 | 2014-07-14 | Added assignees for 12 received CIDs.
R2 | 2014-09-07 | Updated the columns: Response, Status and MotionNumber for 12 CIDs that passed motion in July session. Updated the ImplementationStatus for 12 CIDs that have implemented in Tgaj D0.5.

## References
References:
1. This document utilizes the template in the IEEE 802.11 comment spreadsheet.