## George_Calcev
CID | Commenter | LB | Draft | Clause Number(C) | Page(C) | Line(C) | Type of Comment | Part of No Vote | Page | Line | Clause | Duplicate of CID | Resn Status | Assignee | Submission | Motion Number | Comment | Proposed Change | Resolution | Owning Ad-hoc | Comment Group | Ad-hoc Status | Ad-hoc Notes | Edit Status | Edit Notes | Edited in Draft | Last Updated | Last Updated By
4986 | Qi Wang | 201 | 2 | 8.4.2.173 | 41 | 20 | T | Y | 41 | 20 | 8.4.2.173 | 4636 |  | George Calcev |  |  | "The CAG version is increment ed (modulo 256) every time the InfoIDs of the ANQP-elements within the CAG change or any value of the ANQP-element attributes within the CAG change." It's possible the AP's CAC version value has changed more than 255 times since the STA's last visit to the AP, so when the STA revisits the AP, the previous kept CAG version number by the STA doesn't correspond to the same CAC version number of the AP. | Fix the problem or remove the CAG number element. | Rejected. The comment is universal for any type of counter. Proposed counter will help reducing the time for initial setup by reducing the overhead. It is the station decision to send the requests for updated information or to use the counter as an indication that something changed in the ANQP configuration. Implementation specific algorithms could take into consideration the time from the last visit of the AP as well as the CAG version value. | TGai General | [6 empty] | 2014-05-09 18:31 | TGai General
4159 | David Hunter | 201 | 2 | 8.4.4.20 | 60 | 7 | T | Y | 60 | 7 | 8.4.4.20 |  |  | George Calcev |  |  | Use of "may" in a definition. | Replace "may" with "can". | Accepted. | TGai General | [6 empty] | 2014-05-09 18:41 | TGai General
4240 | GEORGE CHERIAN | 201 | 2 | 8.4.2.173 | 41 | 26 | G | N | 41 | 26 | 8.4.2.173 |  |  | George Calcev |  |  | Scope field | A table might be better and concise way to represent the mean for each value of Scope field | Revised. Adopt the changes as shown in 813r2. We have added a table as suggested. | TGai General | [6 empty] | 2014-05-09 18:31 | TGai General
4307 | GEORGE CHERIAN | 201 | 2 | 10.25.3.2.1 | 90 |  | T | N | 90 |  | 10.25.3.2.1 |  |  | George Calcev |  |  | Table 10-16, the accronymn CAG is being 'overloaded' to be name of an ANQP Element | Define a name for ANQP element | Revised. Adopt the changes as shown in 813r2. We have changed the name of ANQP element from 'CAG' to 'Common Group' Refer to document 11-14-813-02-00ai | TGai General | [6 empty] | 2014-05-12 18:27 | TGai General
4452 | Hitoshi Morioka | 201 | 2 | 8.4.2.173 | 41 | 27 | T | N | 41 | 27 | 8.4.2.173 |  |  | George Calcev |  |  | "BSSI" should be "BSS". | Change "BSSI" to "BSS". | Accepted. | TGai General | [6 empty] | 2014-05-09 18:31 | TGai General
4543 | Jarkko Kneckt | 201 | 2 | 8.4.2.173 | 41 | 20 | T | N | 41 | 20 | 8.4.2.173 |  |  | George Calcev |  |  | The InfoID mapping of the ANQP-elements does not change. The ANQP-elements considered by CAG may change. | Write the sencond sentence:" The CAG Version is incremented(modulo 256) every time an ANQP-element is added or deleted to CAG or when a value of any included ANQP-element changes. | Revised. Adopt the changes as shown in 813r2. We have changed the text as 'The CAG Version is incremented every time the value of, or presence of, an ANQP-element within the CAG or InfoID are added, deleted, or changed.' | TGai General | [6 empty] | 2014-05-09 18:31 | TGai General
4546 | Jarkko Kneckt | 201 | 2 | 8.4.2.173 | 41 | 30 | T | N | 41 | 30 | 8.4.2.173 |  |  | George Calcev |  |  | The term AN seems to be confusing and not needed. | Delete word AN. | Accepted. | TGai General | [6 empty] | 2014-05-09 18:31 | TGai General
4582 | Jarkko Kneckt | 201 | 2 | 8.4.4.21 | 61 | 42 | T | N | 61 | 42 | 8.4.4.21 |  |  | George Calcev |  |  | The word (neighboring) in parenthesis generates confusion. It seems that any AP without any limitation may be requested . It is not clear is the word in parenthesis a recommendation, a normative behaviour or something else. | Delete the parenthesis and the word (neighboring). | Accepted. | TGai General | [6 empty] | 2014-05-09 18:41 | TGai General
4636 | Jun Zheng | 201 | 2 | 8.4.2.173 | 41 | 20 | T | Y | 41 | 20 | 8.4.2.173 |  |  | George Calcev |  |  | "The CAG version is increment ed (modulo 256) every time the InfoIDs of the ANQP-elements within the CAG change or any value of the ANQP-element attributes within the CAG change." It's possible the AP's CAC version value has changed more than 255 times since the STA's last visit to the AP, so when the STA revisits the AP, the previous kept CAG version number by the STA doesn't correspond to the same CAC version number of the AP. | Fix the problem or remove the CAG number element. | Rejected. The comment is universal for any type of counter. Proposed counter will help reducing the time for initial setup by reducing the overhead. It is the station decision to send the requests for updated information or to use the counter as an indication that something changed in the ANQP configuration. Implementation specific algorithms could take into consideration the time from the last visit of the AP as well as the CAG version value. | TGai General | [6 empty] | 2014-05-09 18:31 | TGai General
4124 | David Hunter | 201 | 2 | 8.4.2.173 | 41 | 1 | T | Y | 41 | 1 | 8.4.2.173 |  |  | George Calcev |  |  | Even with the term "CAG" defined, there is no specification here of what a "common ANQP group" is. | Insert a paragraph (or more) specifying what a "common ANQP group" is and point to the subclauses that specify its behavior. For instance, what assigns this group and changes its members, when necessary? Do group members exchange special information? There are no ANQP groups in 11mc, so what is an ANQP group? How does a common ANQP group differ from other ANQP groups? Etc. | Revised. Adopt the changes as shown in 813r2. Specifically, we have changed the text as follows, "The Common ANQP Group (CAG) is a group of ANQP elements, which do not change on a rapid basis. The CAG version number is a number that keep track of the changes in the CAG or CAG’s composition." | TGai General | [6 empty] | 2014-05-09 18:31 | TGai General
4985 | Qi Wang | 201 | 2 | 8.4.2.173 | 41 | 17 | T | Y | 41 | 17 | 8.4.2.173 |  |  | George Calcev |  |  | The CAG version is a 1-octet field whose value is an unsigned positive integer that indicates the version of the CAG. | Please define/clarify what a Common ANQP Group (CAG) is. | Revised. Adopt the changes as shown in 813r2. Specifically, we have changed the text as follows, "The Common ANQP Group (CAG) is a group of ANQP elements, which do not change on a rapid basis. The CAG version number is a number that keep track of the changes in the CAG or CAG’s composition." Adopt the changes as shown in 813r2. | TGai General | [6 empty] | 2014-05-09 18:31 | TGai General
5199 | Joe Kwak | 201 | 2 |  |  |  | T | N | 90 | 27 | 10.25.3.2.1 |  |  | George Calcev |  |  | Since Query AP List is bidirectional, the response must also be bidirectional. | Change both "T" and "R" to "T,R". | Revised. A STA does not receive a query for the AP List therefore is only T. An AP always can T any ANQP element. Therefore and AP will have T, R. Change the Query AP List as only T for a non -AP STA and change the response as T, R for AP. Adopt the changes as shown in 813r2. | TGai General | LB201 Late Comments |  | TGai General: 2014-05-12 04:35:12Z - Note -- comment received from commenter after the LB deadline passed. Per discussion in the 802.11 CAC on May 11, 2014, they should be marked as late and should not be associated with a vote (i.e. be marked as must-not-be-satisfied).. |  |  |  | 2014-05-12 18:40 | TGai General
5013 | Qi Wang | 201 | 2 | 10.25.3.2.11 | 90 | 41 | T | Y | 90 | 41 | 10.25.3.2.11 |  |  | George Calcev |  |  | "The Query AP List ANQP-element is used by a requesting STA to perform a single ANQP Query requesting the ANQP information on each AP indicated in the AP list using the procedures defined in 10.25.3.2.1 (General)." How does the AP receiving the Query AP List ANQP-element have the knowledge to response on behave of the APs included in the list? | Please explain how an AP obtains the necessary information to send the ANQP Response for other APs included in the Query AP List. It's insufficient to simply say this is out of scope. | Rejected. The information provided by AP is the information provided by the information server (ANQP server) as per 802.11 specs. The information server keeps up to date the ANQP information that pertains to an AP and its neighbors. | TGai General | [6 empty] | 2014-05-12 18:32 | TGai General
5079 | Stephen Mccann | 201 | 2 | 8.4.2.173 | 41 | 30 | T | N | 41 | 30 | 8.4.2.173 |  |  | George Calcev |  |  | What does "AN valid " mean? Is this "Access Network valid"? | Either remove the word "AN" in this sentence, or re-word to clarify it | Revised. Adopt the changes as shown in 813r2. we removed the word AN in the revised text. | TGai General | [6 empty] | 2014-05-09 18:31 | TGai General
5081 | Stephen Mccann | 201 | 2 | 8.4.2.173 | 40 | 63 | T | N | 40 | 63 | 8.4.2.173 |  |  | George Calcev |  |  | I think "CAG Number Element" should be called "CAG Version Number Element" so that the text reads in a consistent manner. | Change all occurances of "CAG Number" to "CAG Version Number". Change all occurances of "CAG version" to "CAG version number" | Accepted. | TGai General | [6 empty] | 2014-05-09 18:29 | TGai General
5082 | Stephen Mccann | 201 | 2 | 8.4.2.173 | 40 | 63 | T | Y | 40 | 63 | 8.4.2.173 |  |  | George Calcev |  |  | There is no clear definition of what the CAG (Common ANQP Group) actually is and this needs to be added somewhere. It is alluded to in a few places throughout the draft. Once that is defined, the definition of the CAG version number should be simpler to state. | Add a new (sub)-clause as follows: 8.4.2.173.1 "The CAG is a group of ANQP-element values cached within a STA, which are deemed to be values which do not change on a rapid basis." Then move the text starting "The CAG version...." (P41 L18) into another new clause (8.4.2.173.2), which defines how the CAG version number is determined. The commentor can provide a submission if required and the definition of "rapid" needs to be worked on. | Revised. Adopt the changes as shown in 813r2. We have changed the text as follows, "The Common ANQP Group (CAG) is a group of ANQP elements, which do not change on a rapid basis. The CAG version number is a number that keep track of the changes in the CAG or CAG’s composition. " | TGai General | [6 empty] | 2014-05-09 18:29 | TGai General
5083 | Stephen Mccann | 201 | 2 | 10.25.3.2 | 89 | 59 | T | N | 89 | 59 | 10.25.3.2 |  |  | George Calcev |  |  | The word "cache" is currently used in IEEE 802.11-2012 to imply storage of a value for later use. | The word "cache" is currently used in IEEE 802.11-2012 to imply storage of a value for later use. | Rejected. The baseline uses both store and cache to imply the storage of a value for later use. | TGai General | [6 empty] | 2014-05-12 18:32 | TGai General
5096 | Vinko Erceg | 201 | 2 | 8.4.2.173 | 41 | 17 | T | Y | 41 | 17 | 8.4.2.173 | 4985 |  | George Calcev |  |  | The CAG version is a 1-octet field whose value is an unsigned positive integer that indicates the version of the CAG. | Please define/clarify what a Common ANQP Group (CAG) is. | Revised. Adopt the changes as shown in 813r1. We have changed the text as follows, "The Common ANQP Group (CAG) is a group of ANQP elements, which do not change on a rapid basis. The CAG version number is a number that keep track of the changes in the CAG or CAG’s composition. " | TGai General | [6 empty] | 2014-05-09 18:31 | TGai General
5097 | Vinko Erceg | 201 | 2 | 8.4.2.173 | 41 | 20 | T | Y | 41 | 20 | 8.4.2.173 | 4636 |  | George Calcev |  |  | "The CAG version is increment ed (modulo 256) every time the InfoIDs of the ANQP-elements within the CAG change or any value of the ANQP-element attributes within the CAG change." It's possible the AP's CAC version value has changed more than 255 times since the STA's last visit to the AP, so when the STA revisits the AP, the previous kept CAG version number by the STA doesn't correspond to the same CAC version number of the AP. | Fix the problem or remove the CAG number element. | Rejected. The comment is universal for any type of counter. Proposed counter will help reducing the time for initial setup by reducing the overhead. It is the station decision to send the requests for updated information or to use the counter as an indication that something changed in the ANQP configuration. Implementation specific algorithms could take into consideration the time from the last visit of the AP as well as the CAG version value. | TGai General | [6 empty] | 2014-05-09 18:31 | TGai General
5124 | Vinko Erceg | 201 | 2 | 10.25.3.2.11 | 90 | 41 | T | Y | 90 | 41 | 10.25.3.2.11 |  |  | George Calcev |  |  | "The Query AP List ANQP-element is used by a requesting STA to perform a single ANQP Query requesting the ANQP information on each AP indicated in the AP list using the procedures defined in 10.25.3.2.1 (General)." How does the AP receiving the Query AP List ANQP-element have the knowledge to response on behave of the APs included in the list? | Please explain how an AP obtains the necessary information to send the ANQP Response for other APs included in the Query AP List. It's insufficient to simply say this is out of scope. | Rejected. The information provided by AP is the information provided by the information server (ANQP server) as per 802.11 specs. The information server keeps up to date the ANQP information that pertains to an AP and its neighbors. | TGai General | [6 empty] | 2014-05-12 18:33 | TGai General
4955 | Nihar Jindal | 201 | 2 | 8.4.2.173 | 41 | 17 | T | Y | 41 | 17 | 8.4.2.173 |  |  | George Calcev |  |  | The CAG version is a 1-octet field whose value is an unsigned positive integer that indicates the version of the CAG. | Please define a Common ANQP Group (CAG). | Revised. Adopt the changes as shown in 813r2. We have changed the text as follows, "The Common ANQP Group (CAG) is a group of ANQP elements, which do not change on a rapid basis. The CAG version number is a number that keep track of the changes in the CAG or CAG’s composition. " | TGai General | [6 empty] | 2014-05-09 18:31 | TGai General