## Title
IEEE P802.11 Wireless LANs
Submission
Designator: | 11-14/0906r0
Venue Date: | July 2014
First Author: | Alfred Asterjadhi (Qualcomm Inc.)
Subject: | TGah LB203 comments resolutions for the comments assigned to the editor - part 1
Full Date: | 2014-07-10
Author(s): | Alfred Asterjadhi
Address
Phone:
Fax:
| email: | aasterja@qti.qualcomm.com
Abstract:
This document contains comment resolutions for part 1 of the comments that are assigned to the TGah editor for D2.0.

## Comments
CID | Commenter | LB | Draft | Clause Number(C) | Page(C) | Line(C) | Type of Comment | Part of No Vote | Page | Line | Clause | Duplicate of CID | Resn Status | Assignee | Submission | Motion Number | Comment | Proposed Change | Resolution | Owning Ad-hoc | Comment Group | Ad-hoc Status | Ad-hoc Notes | Edit Status | Edit Notes | Edited in Draft | Last Updated | Last Updated By
3121 | Alfred Asterjadhi | 203 | 2 | 3.1 | 3 | 7 | E | N | 3 | 7 | 3.1 | [5 empty] | "Change the following definitions (maintaining alphabetical order):" but there is no change under this instruction_ | Remove instruction "Change the following definitions (maintaining alphabetical order):" | Accepted | EDITOR | [6 empty] | 2014-07-08 07:57 | CHAIR
3423 | David Hunter | 203 | 2 | 3.2 | 3 | 16 | E | Y | 3 | 16 | 3.2 | [5 empty] | Every acronym in a 3.1/3.2 definition needs to be defined (note the rest of the acronyms in this definition). | Replace "S1G" with "sub 1 GHz (S1G)". | Accepted | EDITOR | [6 empty] | 2014-07-08 07:57 | CHAIR
3424 | David Hunter | 203 | 2 | 3.2 | 3 | 23 | E | Y | 3 | 23 | 3.2 | [5 empty] | The form "paged association identifier (AID): A paged AID is" does not match the form of all of the 11mc 3.2 definitions. | Replace "A paged AID is an association identifier" with "An identifier". | Revised -- Suggested change below makes it clearer as it is the identifier of a non-AP STA. Replace "A paged AID is an association identifier": with "An association identifier of a non-access point (non-AP) station (STA)". | EDITOR | [6 empty] | 2014-07-08 07:57 | CHAIR
3123 | Alfred Asterjadhi | 203 | 2 | 3.2 | 3 | 24 | E | N | 3 | 24 | 3.2 | [5 empty] | Typo: Replace "transimtted" with "transmitted"_ | As in comment. | Accepted | EDITOR | [6 empty] | 2014-07-08 07:57 | CHAIR
3425 | David Hunter | 203 | 2 | 3.2 | 3 | 24 | E | Y | 3 | 24 | 3.2 | [5 empty] | "for which the corresponding bit in a transmitted TIM is set to '1'.": a bit can't be set to a numeral, just to one of the values 0 or 1. Also, the "paged AID" term applies not only while the bit is being set, but also after it is set, and the process of setting the bit is not part of the definition of the bit's meaning. | Replace: "for which the corresponding bit in a transmitted TIM is set to '1'." with: "whose corresponding bit value in a TIM is 1." | Accepted | EDITOR | [6 empty] | 2014-07-08 07:57 | CHAIR
3426 | David Hunter | 203 | 2 | 3.2 | 3 | 28 | E | Y | 3 | 28 | 3.2 | [5 empty] | "stations (STAs) whereby" is confusing. "whereby" appears to be modifying "STAs", but "whereby" is inappropriate for both modes and STAs. Also "Sub" is not the part of the name of a frame, field, etc. so does not take an initial cap. | Replace: "The power save mode for Sub 1 GHz (S1G) non-access point (non-AP) stations (STAs) whereby" with: "The sub 1 GHz (S1G) non-access point (non-AP) station (STA) power save mode in which". | Accepted | EDITOR | [6 empty] | 2014-07-08 07:57 | CHAIR
3427 | David Hunter | 203 | 2 | 3.2 | 3 | 32 | E | Y | 3 | 32 | 3.2 | [5 empty] | "Sub" is not part the the name of a frame, field, etc., so does not take an initial cap. | In "Sub 1 GHz" replace "Sub" with "sub". | Accepted | EDITOR | [6 empty] | 2014-07-08 07:57 | CHAIR
3125 | Alfred Asterjadhi | 203 | 2 | 3.2 | 5 | 48 | E | N | 5 | 48 | 3.2 | [5 empty] | NDP MAC frame needs to be expanded. | Replace "NDP MAC frame:" with null data packet (NDP) medium access control (MAC) frame:". | Accepted | EDITOR | [6 empty] | 2014-07-08 07:57 | CHAIR
3079 | Adrian Stephens | 203 | 2 | 3.3 | 6 | 38 | E | Y | 6 | 38 | 3.3 | [5 empty] | S1G_SHORT -- an abreviation is a map from individual letters to words. What we have here is a definition | Move to definitions. Ditto at line 39. | Accepted | EDITOR | [6 empty] | 2014-07-08 07:57 | CHAIR
3206 | Alfred Asterjadhi | 203 | 2 | 4.3.12b.1 | 7 | 9 | E | N | 7 | 9 | 4.3.12b.1 | [5 empty] | Many of the capitalizations in this subclause are not correct (as they do not refer to field, subfield, frame types etc.). | Replace "Binary" with "binary, "Normal Guard Interval" with "normal guard interval", "Fixed Pilots" with "fixed pilots", "Beamforming" with "beamforming", "Short Guard Interval" with "short guard interval", "Traveling Pilots" with "traveling pilots", "Multicast AID" with "multicast AID", "Asymmetric Block Ack" with "Assymmetric block ack", Fragment Block Ack" with "fragment block ack", "Page slicing" with "page slicing", "Dynamic AID" with "dynamic AID", "Max Idle" with "max idle". Perform these changes every time the occurrence does not start the sentence and is not part of the name of a field, subfield or frame. | Accepted | EDITOR | [6 empty] | 2014-07-08 07:57 | CHAIR
3100 | Ahmadreza Hedayat | 203 | 2 | 4 | 7 | 54 | E | N | 7 | 54 | 4 | [5 empty] | PV1frames -> PV1 frames | As in comment. | Accepted | EDITOR | [6 empty] | 2014-07-08 07:57 | CHAIR
3914 | Mitsuru Iwaoka | 203 | 2 | 4.3.12b.1 | 7 | 54 | E | N | 7 | 54 | 4.3.12b.1 | [5 empty] | A term "PV1frames" is not defined. | Replace "PV1frames" by "PV1 MPDUs". | Accepted | EDITOR | [6 empty] | 2014-07-08 07:57 | CHAIR
3434 | David Hunter | 203 | 2 | 4.3.12b.2.1 | 8 | 30 | E | Y | 8 | 30 | 4.3.12b.2.1 | [5 empty] | "Relay" is not the name of a frame, field, primitive, etc., so does not use the initial cap. | Replace "Relay" with "relay" throughout the draft, when it is not part of the name of a defined communication object (frame, field, primitive, value, etc.) -- e.g., "Relay" in "Relay element" still uses the initial cap, but "Relay" in "Relay 1" and "Relay 2" needs to be replaced with "relay". | Accepted | EDITOR | [6 empty] | 2014-07-08 07:57 | CHAIR
3436 | David Hunter | 203 | 2 | 4.3.12b.2.1 | 8 | 30 | E | Y | 8 | 30 | 4.3.12b.2.1 | [5 empty] | "relay-AP" and "relay-STA": hyphens are only needed, and then very rarely, for compound adjectives. Hyphens are unnecessary in nouns. | Replace "relay-AP" with "relay AP" and "relay-STA" with "relay STA" throughout the draft. | Accepted | EDITOR | [6 empty] | 2014-07-08 07:57 | CHAIR
3439 | David Hunter | 203 | 2 | 4.3.12b.2.1 | 8 | 38 | E | Y | 8 | 38 | 4.3.12b.2.1 | [5 empty] | which/that problem (when the following subclause is critical to the meaning of the sentence, 'that' needs to be used). | Replace 'which' with 'that' here and on page.lines: 9.62, 10.59, 11.2, 11.7, 11.8, | Accepted | EDITOR | [6 empty] | 2014-07-08 07:57 | CHAIR
3211 | Alfred Asterjadhi | 203 | 2 | 4.3.12b.2 | 8 | 43 | E | N | 8 | 43 | 4.3.12b.2 | [5 empty] | "to which it is associated" is not very precise and is not used in REVmc D3.0 either. Instead "with which it is associated" is used very frequently. | Replace "to which it is associated" with "with which it is associated". | Accepted | EDITOR | [6 empty] | 2014-07-08 07:57 | CHAIR
3441 | David Hunter | 203 | 2 | 4.3.12b.2.1 | 8 | 48 | E | Y | 8 | 48 | 4.3.12b.2.1 | [5 empty] | "Root AP" is not the name of a frame, field, etc., so does not use an initial cap. | Replace "Root AP" with "root AP" throughout the draft. | Accepted | EDITOR | [6 empty] | 2014-07-08 07:57 | CHAIR
3442 | David Hunter | 203 | 2 | 4.3.12b.2.2 | 9 | 38 | E | Y | 9 | 38 | 4.3.12b.2.2 | [5 empty] | "Active mode": names of modes do not use initial caps (see the definition "active mode" in 11mc 3.2). | Replace "Active mode" with "active mode" throughout the draft. | Accepted | EDITOR | [6 empty] | 2014-07-08 07:57 | CHAIR
3444 | David Hunter | 203 | 2 | 4.3.12b.2.2 | 9 | 38 | E | Y | 9 | 38 | 4.3.12b.2.2 | [5 empty] | "may" is inappropriate in informative text. | Replace "may" with "might". | Accepted | EDITOR | [6 empty] | 2014-07-08 07:57 | CHAIR
3976 | Osama Aboulmagd | 203 | 2 | 4.3.12b.4 | 10 | 20 | E | Y | 10 | 20 | 4.3.12b.4 | [5 empty] | It may be useful to break the single paragraph in clause 4.3.13b.4 to three paragraphs, each describes a single way of grouping. | as in comment | Accepted | EDITOR | [6 empty] | 2014-07-08 07:57 | CHAIR
3101 | Ahmadreza Hedayat | 203 | 2 | 4 | 10 | 30 | E | N | 10 | 30 | 4 | [5 empty] | Illustrated? Or described? | As in comment. | Revised -- Agree with the commenter. The sentence points to a subclause. Hence, the "description" terminology is appropriate. Replace "illustrated" with "described". | EDITOR | [6 empty] | 2014-07-08 07:57 | CHAIR
3447 | David Hunter | 203 | 2 | 4.3.12b.5 | 10 | 42 | E | Y | 10 | 42 | 4.3.12b.5 | [5 empty] | Why is text underlined in a completely new section in this non-redline draft? | Remove the underlining. | Accepted | EDITOR | [6 empty] | 2014-07-08 07:57 | CHAIR
3212 | Alfred Asterjadhi | 203 | 2 | 4.3.12b.6 | 10 | 49 | E | N | 10 | 49 | 4.3.12b.6 | [5 empty] | For consistency, throughout the draft, use the already defined terminology "STA" (see 4.2.2) to refer to a wireless station. | Replace "Station(s)" and "station(s)" with "STA(s)" throughout the draft except for their occurrences in subclause 3. | Accepted | EDITOR | [6 empty] | 2014-07-08 07:57 | CHAIR
3449 | David Hunter | 203 | 2 | 4.3.12b.6 | 11 | 18 | E | Y | 11 | 18 | 4.3.12b.6 | [5 empty] | "reuse" is the correct spelling in American English. | Replace "re-use" with "reuse" here and on page 296 line 62, | Accepted | EDITOR | [6 empty] | 2014-07-08 07:57 | CHAIR
3450 | David Hunter | 203 | 2 | 4.3.12b.6 | 11 | 19 | E | Y | 11 | 19 | 4.3.12b.6 | [5 empty] | "Spatially Orthogonal" is not the name of a frame, field, etc., so does not take initial caps. | Replace "Spatially Orthogonal" with "spatially orthogonal" here and on page 297 line 23 and page 300 lines 37 and 39. | Accepted | EDITOR | [6 empty] | 2014-07-08 07:57 | CHAIR
3451 | David Hunter | 203 | 2 | 4.3.12b.6 | 11 | 19 | E | Y | 11 | 19 | 4.3.12b.6 | [5 empty] | In "frame exchange which can lead to significant increase of the overall network capacity." the subclause following 'which' is a side comment, so needs to be separated from the main senten by a comma. | Replace "exchange which can" with "exchane, which can". | Revised -- Fixing typo. Insert a comma between "exchange" and "which". | EDITOR | [6 empty] | 2014-07-08 07:57 | CHAIR
3452 | David Hunter | 203 | 2 | 4.3.12b.6 | 11 | 23 | E | Y | 11 | 23 | 4.3.12b.6 | [5 empty] | "Sectorization is not the name of a frame, field, etc., so does not take the initial cap. | Replace "Sectorization" with "sectorization". | Accepted | EDITOR | [6 empty] | 2014-07-08 07:57 | CHAIR
3869 | MARC EMMELMANN | 203 | 2 | 5.1.2 | 13 | 12 | E | N | 13 | 12 | 5.1.2 | [5 empty] | Use --> use | make U lower case | Accepted | EDITOR | [6 empty] | 2014-07-08 07:57 | CHAIR
3453 | David Hunter | 203 | 2 | 6.3.3.2.3 | 16 | 52 | E | Y | 16 | 52 | 6.3.3.2.3 | [5 empty] | "maybe" is run-on, but also "may" is inappropriate in a definition and an article is missing. | Replace "that AP maybe" with "that the AP is allowed to be away" here and on page 22 line 31, page 24 line 19, page 25 line 32, page 27 line 50, page 29 line 39, page 31 line 40, page 32 line 54, and page 34 line 46. | Revised -- Replace "that AP maybe" with "that the AP is allowed to be" here and on page 22 line 31, page 24 line 19, page 25 line 32, page 27 line 50, page 29 line 39, page 31 line 40, page 32 line 54, and page 34 line 46. | EDITOR | [6 empty] | 2014-07-08 07:57 | CHAIR
3224 | Alfred Asterjadhi | 203 | 2 | 6.3.3.3.2 | 17 | 29 | E | N | 17 | 29 | 6.3.3.3.2 | [5 empty] | The instruction to the editor refers to the "BSSDescriptionSet". However, the table is refered to as BSSDescription_ | Replace "BSSDescriptionSet" with "BSSDescription" throughout the draft when it occurs as an instruction to the editor (2 occurrences). | Accepted | EDITOR | [6 empty] | 2014-07-08 07:57 | CHAIR
3225 | Alfred Asterjadhi | 203 | 2 | 6.3.3.3.2 | 17 | 35 | E | N | 17 | 35 | 6.3.3.3.2 | [5 empty] | S1G beacon and Short Probe response are frames. Hence they need to be capitalized_ | Replace "S1G beacon" with "S1G Beacon" (3 occurrences) and "Short Probe response" with "Short Probe Response" (1 occurrence) throughout subclause 6.3. | Accepted | EDITOR | [6 empty] | 2014-07-08 07:57 | CHAIR
3227 | Alfred Asterjadhi | 203 | 2 | 6.3.4.2.2 | 20 | 47 | E | N | 20 | 47 | 6.3.4.2.2 | [5 empty] | "-' is missing in "S1GMCS". Add it to the term, so that it looks as follows: "S1G-MCS". To be applied twice in that cell of the table_ | As in comment. | Accepted | EDITOR | [6 empty] | 2014-07-08 07:57 | CHAIR
3455 | David Hunter | 203 | 2 | 6.3.4.2.4 | 21 | 2 | E | Y | 21 | 2 | 6.3.4.2.4 | [5 empty] | "parameter that is not set to the value SUCCESS.": "set to" needs to be used only when the value is being set. (See the Style Guide.) | Replace "parameter that is not set to the value SUCCESS." with "parameter whose value is not SUCCESS." here and on page.lines 36.9, | Accepted | EDITOR | [6 empty] | 2014-07-08 07:57 | CHAIR
3228 | Alfred Asterjadhi | 203 | 2 | 6.3.7.3.2 | 23 | 28 | E | N | 23 | 28 | 6.3.7.3.2 | [5 empty] | Typo: Replace "sheme" with "scheme" throughout the draft (ditto in P27L8). Another typo can be found in P19L24. Replace "is optionally presents" with "is optionally present"_ | As in comment. | Accepted | EDITOR | [6 empty] | 2014-07-08 07:57 | CHAIR
3213 | Alfred Asterjadhi | 203 | 2 | 6.3.103 | 36 | 15 | E | N | 36 | 15 | 6.3.103 | [5 empty] | Typo: Replace "Assingment" with "assignment". In addition, all the newly added tables in 6.3.103 have font size 10. Reduce it to font size 9_ | As in comment. | Accepted | EDITOR | [6 empty] | 2014-07-08 07:57 | CHAIR
3922 | Mitsuru Iwaoka | 203 | 2 | 6.3.103.2.3 | 36 | 62 | E | N | 36 | 62 | 6.3.103.2.3 | [5 empty] | An AID Request frame is not defined. It shall be an AID Switch Request frame. | Replace "AID Request frame" by "AID Switch Request frame" in following subclauses; - 6.3.103.2.3 (P36L62) - 6.3.103.2.4 (P37L3) - 6.3.103.4.2 (P38L19) - 6.3.103.5.2 (P39L8) | Accepted | EDITOR | [6 empty] | 2014-07-08 07:57 | CHAIR
3456 | David Hunter | 203 | 2 | 6.3.103.5.3 | 39 | 14 | E | Y | 39 | 14 | 6.3.103.5.3 | [5 empty] | "set to" needs to be used only when the value is being set. (See the Style Guide.) | Replace "Set to 0" with "Value is 0" | Accepted | EDITOR | [6 empty] | 2014-07-08 07:57 | CHAIR
3923 | Mitsuru Iwaoka | 203 | 2 | 6.3.103.5.3 | 39 | 26 | E | N | 39 | 26 | 6.3.103.5.3 | [5 empty] | An AID Response frame is not defined. It shall be an AID Switch Response frame. | Replace "AID Response frame" by "AID Switch Response frame". | Accepted | EDITOR | [6 empty] | 2014-07-08 07:57 | CHAIR
3215 | Alfred Asterjadhi | 203 | 2 | 6.3.104 | 39 | 35 | E | N | 39 | 35 | 6.3.104 | [5 empty] | Typo (the frame is actually called Sync in 9.44 and the frame Sync Control frame in 8.6.24.4): Replace "Synch" with "Sync" throughout subclause 6.3.104 and Annex B. Also replace "Conrol" with "Control" in P48L39_ | As in comment. Ditto when it is part of the MIB variable dot11UplinkSynchControlOptionImplemented throughout the draft. | Accepted | EDITOR | [6 empty] | 2014-07-08 07:57 | CHAIR
3216 | Alfred Asterjadhi | 203 | 2 | 6.3.104.3.2 | 40 | 59 | E | N | 40 | 59 | 6.3.104.3.2 | [5 empty] | Formatting error: "When generated" should be a header: Classify "When generated" as a H5.1.1.1.1 paragraph_ | As in comment. | Accepted | EDITOR | [6 empty] | 2014-07-08 07:57 | CHAIR
3924 | Mitsuru Iwaoka | 203 | 2 | 6.3.105.3.2 | 42 | 25 | E | N | 42 | 25 | 6.3.105.3.2 | [5 empty] | A PeerSTAAddress parameter of MLME-STAINFORMATION.indication shall be the address of non-AP STA from which an STA Information Announcement frame was received. | Replace "Synch Control frame" by "STA Information Announcement". | Accepted | EDITOR | [6 empty] | 2014-07-08 07:57 | CHAIR
3925 | Mitsuru Iwaoka | 203 | 2 | 6.3.107.3.2 | 45 | 25 | E | N | 45 | 25 | 6.3.107.3.2 | [5 empty] | A PeerSTAAddress parameter of MLME-ACTIVITYSPECIFICATION.indication shall be the address of non-AP STA from which an Activity Specification frame was received. | Replace "Synch Control frame" by "Activity Specification frame". | Accepted | EDITOR | [6 empty] | 2014-07-08 07:57 | CHAIR
3219 | Alfred Asterjadhi | 203 | 2 | 6.3.111.2.3 | 53 | 24 | E | N | 53 | 24 | 6.3.111.2.3 | [5 empty] | Typo: Replace "Compresison" with "Compression". Idem in P56L16 replace "Complression" with "Compression"_ | As in comment. | Accepted | EDITOR | [6 empty] | 2014-07-08 07:57 | CHAIR
3927 | Mitsuru Iwaoka | 203 | 2 | 6.3.115.5.2 | 63 | 55 | E | N | 63 | 55 | 6.3.115.5.2 | [5 empty] | A PeerSTAAddress parameter of MLME-CONTROLRESPONSEMCS.response shall be the address of non-AP STA from which a Control Response MSC Negotiation Response frame was received. | Replace "AID Request frame" by "Control Response MCS Negotiation Response frame". | Accepted | EDITOR | [6 empty] | 2014-07-08 07:57 | CHAIR
3222 | Alfred Asterjadhi | 203 | 2 | 6.3.115.5.3 | 64 | 5 | E | N | 64 | 5 | 6.3.115.5.3 | [5 empty] | Typo: Replace "Negotitation" with "Negotiation". Idem in L10 of same page_ | As in comment. | Accepted | EDITOR | [6 empty] | 2014-07-08 07:57 | CHAIR
3085 | Adrian Stephens | 203 | 2 | 7.3.4.4 | 65 | 20 | E | Y | 65 | 20 | 7.3.4.4 | [5 empty] | When the editorial instruction is "insert", underlining markup is not needed. | Remove underlining in Table 7-4. | Accepted | EDITOR | [6 empty] | 2014-07-08 07:57 | CHAIR
3230 | Alfred Asterjadhi | 203 | 2 | 7.3.5.8 | 66 | 15 | E | N | 66 | 15 | 7.3.5.8 | [5 empty] | "1MHz NDP MAC" and ">=2MHz NDP MAC" frames. We have acronyms for these frames. Use the already defined acronyms. | Replace "a 1 MHz NDP MAC frame" with "NDP_1M frame" and "a >=2 MHz NDP MAC frame" with "an NDP_2M frame". | Accepted | EDITOR | [6 empty] | 2014-07-08 07:57 | CHAIR
3633 | JiaDong DU | 203 | 2 | 8.2.3 | 69 | 27 | E | N | 69 | 27 | 8.2.3 | [5 empty] | "The formats of Management frames of subtype Action are defined in 8.6 (Action frame format details)." change the "formats" into "format" | change the "formats" into "format" | Rejected -- There are multiple formats for management frames of subtype Action. Hence, the sentence is correct. | EDITOR | [6 empty] | 2014-07-08 07:57 | CHAIR
3233 | Alfred Asterjadhi | 203 | 2 | 8.2.4.1.1 | 70 | 56 | E | N | 70 | 56 | 8.2.4.1.1 | [5 empty] | This is not the place to describe these two subfields "Next TWT Info Present" and Flow Control field". | Create two subclauses 8.2.4.11a (Next TWT Info Present), and 8.2.4.11b (Flow Control field) and move the sentences to their respective subclause. | Accepted | EDITOR | [6 empty] | 2014-07-08 07:57 | CHAIR
3458 | David Hunter | 203 | 2 | 8.2.4.1.1 | 70 | 56 | E | Y | 70 | 56 | 8.2.4.1.1 | [5 empty] | "1 bit": standard technical editing: do not use numerals for most small numbers, except for the values of variables -- that is: "one bit" instead of "1 bit" but a field has the "value 1" instead of "value one". | Replace "1 bit" with "one bit". | Rejected -- Throughout subclause 8.2.4 of REVmc D3.0 the "1 bit" terminology is used. For consistency suggest to keep the same terminology. | EDITOR | [6 empty] | 2014-07-08 07:57 | CHAIR
3459 | David Hunter | 203 | 2 | 8.2.4.1.1 | 70 | 56 | E | Y | 70 | 56 | 8.2.4.1.1 | [5 empty] | "set to" needs to be used only when the value is being set. (See the Style Guide.) | Replace "and is set to 1 if" with "and its value is 1 if" and on line 57 replace "it is set to 0" with "its value is 0". | Rejected -- The use in this case is correct because it indicates the setting of the value: "The Next TWT Info Present field is 1 bit and is set to 1 if the Next TWT Info/Suspend Duration field is present in the frame. Otherwise, it is set to 0." Note that this is the same terminology used in REVmc D3.0 e.g., in subclause 8.2.4.1.5: "The More Fragments field is 1 bit in length and is set to 1 in all Data or Management frames that have another fragment of the current MSDU or current MMPDU to follow. It is set to 0 in all other frames.". | EDITOR | [6 empty] | 2014-07-08 07:57 | CHAIR
3979 | Osama Aboulmagd | 203 | 2 | 8.2.4.1.2 | 71 | 23 | E | Y | 71 | 23 | 8.2.4.1.2 | [5 empty] | why "in length" be struck out? | remove the strike out | Accepted | EDITOR | [6 empty] | 2014-07-08 07:57 | CHAIR
3087 | Adrian Stephens | 203 | 2 | 8.2.4.1.2 | 71 | 24 | E | Y | 71 | 24 | 8.2.4.1.2 | [5 empty] | "for MAC frames per 8.2" The language of the standard is american english. Please refuse the temptation to include latin words where there is an english equivalent. Yes, I know you can find examples in REVmc, but I fix these as I find them. | "for MAC frames as described in 8.2" Globally replace "per" in a similar fashion, et seq, quod erat demonstrandum, ad nauseum.... | Accepted | EDITOR | [6 empty] | 2014-07-08 07:57 | CHAIR
3234 | Alfred Asterjadhi | 203 | 2 | 8.2.4.1.3 | 72 | 1 | E | N | 72 | 1 | 8.2.4.1.3 | [5 empty] | The Poll Type field has nothing to do with subclause 8.2.4.1.3 (Type and Subtype fields). Also reference to the Table 8-3a is missing. | Create a new subclause 8.2.4.11c (Poll Type field) and move the inserted paragraph to that subclause after changing it to: " The Poll Type field is 2 bits and is defined in Table 8-3a (Poll Type) if the Power Management field is 1. Otherwise, the Poll Type field is reserved." | Accepted | EDITOR | [6 empty] | 2014-07-08 07:57 | CHAIR
3382 | Bo Sun | 203 | 2 | 8.2.4.1.3 | 72 | 2 | E | Y | 72 | 2 | 8.2.4.1.3 | [5 empty] | add a new sub-clause for "poll type filed" under "8.2.4.1 frame control field" | as the comment suggests. | Revised -- The proposed change is the same as for CID 3234. | EDITOR | [6 empty] | 2014-07-08 07:57 | CHAIR
3694 | Liwen Chu | 203 | 2 | 8.2.4.1.8 | 73 | 1 | E | Y | 73 | 1 | 8.2.4.1.8 | [5 empty] | Why do you remove "in length"? | Add "in length" back here and in other places where "in length" are deleted. | Accepted | EDITOR | [6 empty] | 2014-07-08 07:57 | CHAIR
3982 | Osama Aboulmagd | 203 | 2 | 8.2.4.1.8 | 73 | 1 | E | Y | 73 | 1 | 8.2.4.1.8 | [5 empty] | why "in length" is deleted? | remove the deletion. I think it adds useful information and "in length" still exist in Revmc D3.0 | Accepted | EDITOR | [6 empty] | 2014-07-08 07:57 | CHAIR
3461 | David Hunter | 203 | 2 | 8.2.4.1.8 | 73 | 34 | E | Y | 73 | 34 | 8.2.4.1.8 | [5 empty] | "set to" needs to be used only when the value is being set. (See the Style Guide.) | Replace "The More Data field is set to" with "The value of the More Data field is". | Rejected -- The comment refers to text that is already present in the baseline and hence it is out of scope of TGah.In addition this terminology is consistently used throughout this subclause of REVmc. Please submit the comment to REVmc if this is still an issue. | EDITOR | [6 empty] | 2014-07-08 07:57 | CHAIR
3983 | Osama Aboulmagd | 203 | 2 | 8.2.4.1.10 | 74 | 6 | E | Y | 74 | 6 | 8.2.4.1.10 | [5 empty] | again ..in length being deleted | remove the deletion. | Accepted | EDITOR | [6 empty] | 2014-07-08 07:57 | CHAIR
3539 | Graham Smith | 203 | 2 | 8.2.4.1.10 | 74 | 7 | E | Y | 74 | 7 | 8.2.4.1.10 | [5 empty] | "The Order field is 1bit. It is used for the following purposes:" then the desciption is what to set it to, not the purpose. Needs editing. | Replace "It is used for the following purposes:' with "The setting of the Order field is as follows:" | Accepted | EDITOR | [6 empty] | 2014-07-08 07:57 | CHAIR
3088 | Adrian Stephens | 203 | 2 | 8.2.4.1.11 | 74 | 42 | E | Y | 74 | 42 | 8.2.4.1.11 | [5 empty] | Always use integers to enumerate an integer field, such as the Bandwidth Indication encoding. Doing anything else will cause some people to misinterpret the ordering, regardless of any hints you may give them. | Remove B10 B9 B8 and replace binary numbers by decimal | Revised -- Remove "B10 B9 B8" and replace "000" with "0", "001" with "1", "010" with "2", "011" with "3", "100" with "4", and "101-111" with "5-7" in Table 8-4a. | EDITOR | [6 empty] | 2014-07-08 07:57 | CHAIR
3634 | JiaDong DU | 203 | 2 | 8.2.4.1.11 | 75 | 1 | E | N | 75 | 1 | 8.2.4.1.11 | [5 empty] | Table 8-4b should be placed in front of the title "8.2.4.2",because it belongs to "8.2.4.1.11" | put the Table 8-4b in front of the title "8.2.4.2" | Accepted | EDITOR | [6 empty] | 2014-07-08 07:57 | CHAIR
3383 | Bo Sun | 203 | 2 | 8.2.4.2 | 75 | 1 | E | Y | 75 | 1 | 8.2.4.2 | [5 empty] | move the position of "Table 8-4b"to 8.2.4.1.11 | as the comment suggests. | Accepted | EDITOR | [6 empty] | 2014-07-08 07:57 | CHAIR
3089 | Adrian Stephens | 203 | 2 | 8.2.4.1.11 | 75 | 6 | E | Y | 75 | 6 | 8.2.4.1.11 | [5 empty] | The "B11" is unnecessary and creates redundant specification, which is a big no-no. | Remove "B11". | Accepted | EDITOR | [6 empty] | 2014-07-08 07:57 | CHAIR
3384 | Bo Sun | 203 | 2 | 8.2.4.6.3 | 76 | 1 | E | Y | 76 | 1 | 8.2.4.6.3 | [5 empty] | move the position of "Table 8-9"to "8.2.4.5.4" | as the comment suggests. | Accepted | EDITOR | [6 empty] | 2014-07-08 07:57 | CHAIR
3385 | Bo Sun | 203 | 2 | 8.2.4.6.3 | 76 | 53 | E | Y | 76 | 53 | 8.2.4.6.3 | [5 empty] | change "Figure 14" to "Figure 8-14a" | change "Figure 14" to "Figure 8-14a" | Rejected -- The reference is actually correct because Figure 14 shows the MFB subfield in the VHT variant HT Control field for non-S1G STAs, while Figure 14a shows the MFB subfield for S1G STAs, which is described in the first paragraph of page 77. | EDITOR | [6 empty] | 2014-07-08 07:57 | CHAIR
3695 | Liwen Chu | 203 | 2 | 8.2.5.1 | 79 | 1 | E | Y | 79 | 1 | 8.2.5.1 | [5 empty] | Change "All times" to "The value in the Duration field" | As proposed | Accepted | EDITOR | [6 empty] | 2014-07-08 07:57 | CHAIR
3929 | Mitsuru Iwaoka | 203 | 2 | 8.3.1.20 | 83 | 5 | E | N | 83 | 5 | 8.3.1.20 | [5 empty] | Normative language shall not be used to describe structure. | Replace "shall be" by "is". | Accepted | EDITOR | [6 empty] | 2014-07-08 07:57 | CHAIR
3930 | Mitsuru Iwaoka | 203 | 2 | 8.3.1.22 | 83 | 40 | E | N | 83 | 40 | 8.3.1.22 | [5 empty] | There are several frame format figures of bit aligned structure without bit locations per field in the 11ah draft. It is better to add bit locations per field to these figures. | Add bit locations per field to following figures. - Figure 8-51b (P83L40) - Figure 8-61b (P93L42) - Figure 8-401m (P127L25) - Figure 8-401n (P128L15) - Figure 8-401t (P132L27) - Figure 8-401v (P133L43) - Figure 8-401w (P134L53) - Figure 8-401ab (P136L46) - Figure 8-401ad (P139L6) - Figure 8-401ak (P152L8) - Figure 8-401al (P153L23) - Figure 8-401aq (P155L55) - Figure 8-401as (P156L54) - Figure 8-401bb (P168L38) - Figure 8-401be (P170L44) - Figure 8-674a (P183L51) - Figure 8-674b (P184L3) - Figure 8-693 (P202L14) - Figure 8-694 (P202L24) | Accepted | EDITOR | [6 empty] | 2014-07-08 07:57 | CHAIR
3704 | Liwen Chu | 203 | 2 | 8.3.3.6 | 88 | 29 | E | Y | 88 | 29 | 8.3.3.6 | [5 empty] | MAD is undefined. | Add the MAD to clause 3. | Revised -- Insert in subclause 3.3 the following: "MAD max away duration". | EDITOR | [6 empty] | 2014-07-08 07:57 | CHAIR
3057 | Adrian Stephens | 203 | 2 | 8.3.3.6 | 88 | 31 | E | Y | 88 | 31 | 8.3.3.6 | [5 empty] | There is some inconsistency as to whether it is "MAD element" or "Max Away Duration element". Also there is no abbreviation for MAD. | I prefer not to introduce abbreviations for minor features. Recommend that the name of the element is "Max Away Duration element" and it is always referred to as such. Alternatively choose "MAD element" and change any "Max Away Duration element" to this form and add abbreviation for MAD. | Revised -- The proposed resolution is the same as for CID 3704. | EDITOR | [6 empty] | 2014-07-08 07:57 | CHAIR
3244 | Alfred Asterjadhi | 203 | 2 | 8.4.1.47a | 97 | 58 | E | N | 97 | 58 | 8.4.1.47a | [5 empty] | This should be a subclause of 8.4.1.47. Same observation for 8.4.1.49b which should be a subclause of 8.4.1.48_ | As in comment. | Accepted | EDITOR | [6 empty] | 2014-07-08 07:57 | CHAIR
3711 | Liwen Chu | 203 | 2 | 8.4.1.58 | 103 | 24 | E | Y | 103 | 24 | 8.4.1.58 | [5 empty] | The Response Requested bit is missing in Table 8-116l. | Add Response Requested bit in Table 8-116l. | Revised -- Replace "Reserved" in B3 of Figure 8-116l with "Response Requested". | EDITOR | [6 empty] | 2014-07-08 07:57 | CHAIR
3386 | Bo Sun | 203 | 2 | 8.4.2.6 | 105 | 34 | E | Y | 105 | 34 | 8.4.2.6 | [5 empty] | change "Page SliceNumber" to"Page Slice Number" | change "Page SliceNumber" to"Page Slice Number" | Accepted | EDITOR | [6 empty] | 2014-07-08 07:57 | CHAIR
3287 | Alfred Asterjadhi | 203 | 2 | 8.4.2.6 | 108 | 6 | E | N | 108 | 6 | 8.4.2.6 | [5 empty] | Broken reference (it is a self reference, i.e., redundant.). Other broken references were found in P84L60, subclause 8.4.2.10j.2, Table 9-4a, P231L20, P312L2, and P311L22, P318L6, P125L58, P284L50, P286L60, P288L19, P136L50. | remove "as described in 8.4.2.6.1 (S1G Partial Virtual Bitmap encoding). And fix the other references. | Accepted | EDITOR | [6 empty] | 2014-07-08 07:57 | CHAIR
3235 | Alfred Asterjadhi | 203 | 2 | 8.2.4.6.1 | 110 | 21 | E | N | 110 | 21 | 8.2.4.6.1 | [5 empty] | In these subclauses sometimes variables are italic and sometimes are not. Make them italic throughout 8.4.2.6. | As in comment. | Accepted | EDITOR | [6 empty] | 2014-07-08 07:57 | CHAIR
4104 | Shusaku Shimada | 203 | 2 | 8.4.2.30 | 116 | 60 | E | N | 116 | 60 | 8.4.2.30 | [5 empty] | Typo B4B4 in Table 8-138b | Correct to B5B4. | Accepted | EDITOR | [6 empty] | 2014-07-08 07:57 | CHAIR
3990 | Osama Aboulmagd | 203 | 2 | 8.4.2.170a | 123 | 56 | E | Y | 123 | 56 | 8.4.2.170a | [5 empty] | RPS should be included in the abbreviations list | as in comment | Rejected -- "RPS RAW parameter set" is already present in subclause 3.3 (Abbreviations and acronyms). Please refer to P6L34. | EDITOR | [6 empty] | 2014-07-08 07:57 | CHAIR
3640 | kaiying Lv | 203 | 2 | 8.4.2.170a | 126 | 31 | E | Y | 126 | 31 | 8.4.2.170a | [5 empty] | change "Regular" to "Generic" | as comment | Accepted | EDITOR | [6 empty] | 2014-07-08 07:57 | CHAIR
4186 | Kenichi Mori | 203 | 2 | 8.4.2.170a | 126 | 31 | E | Y | 126 | 31 | 8.4.2.170a | [5 empty] | A new technical term "regular RAW" appeared suddenly and NO sentence uses this term except this line. This should be "Generic RAW." | Change from "regular RAW" to "Generic RAW." | Accepted | EDITOR | [6 empty] | 2014-07-08 07:57 | CHAIR
4196 | Rojan Chitrakar | 203 | 2 | 8.4.2.170a | 126 | 31 | E | N | 126 | 31 | 8.4.2.170a | [5 empty] | Regular RAW should be Generic RAW. | As in comment | Accepted | EDITOR | [6 empty] | 2014-07-08 07:57 | CHAIR
3389 | Bo Sun | 203 | 2 | 8.4.2.170b | 129 | 56 | E | Y | 129 | 56 | 8.4.2.170b | [5 empty] | change "01" to "1" | as the comment suggests. | Accepted | EDITOR | [6 empty] | 2014-07-08 07:57 | CHAIR
3933 | Mitsuru Iwaoka | 203 | 2 | 8.4.2.170c | 131 | 32 | E | N | 131 | 32 | 8.4.2.170c | [5 empty] | Figure 8-401s has a different format from other bit aligned frame format figures. | Modify the Figure 8-401s by moving bit locations per field to above the figure and by inserting bit sizes below the figure. | Accepted | EDITOR | [6 empty] | 2014-07-08 07:57 | CHAIR
3254 | Alfred Asterjadhi | 203 | 2 | 8.4.2.170c | 131 | 37 | E | N | 131 | 37 | 8.4.2.170c | [5 empty] | Make sure that Figure 8-401s is compatible with baseline figures (Bit locations in upper row and field length in lower row). Also there is no need for explicitly listing which bit is in the field "Bit 0 is AID Request Interval Present field." in P131L41. Arrange the paragraphs from P131L42 to L61 using this format: " The FIELD_PRESENT subfield of the AID Request Mode field is set to 1 if the FIELD field is present in the AID Request element (or whatever it indicates) and is set to 0 if it is not present (or whatever it indicates)." And remove " Bit 6 and 7 are reserved" as it is already clear from the figure. | As in comment. | Accepted | EDITOR | [6 empty] | 2014-07-08 07:57 | CHAIR
3017 | Adrian Stephens | 203 | 2 | 8.4.2.170c | 131 | 42 | E | Y | 131 | 42 | 8.4.2.170c | [5 empty] | "Bit 0 is AID Request Interval Present field. It is set to " It is a bad idea to repeat the location of fields in the text. This is duplicate normative specification. | Replace this and all similar statements thus: "The Request Interval Present field is set to " | Accepted | EDITOR | [6 empty] | 2014-07-08 07:57 | CHAIR
3465 | David Hunter | 203 | 2 | 8.4.2.170e | 134 | 4 | E | Y | 134 | 4 | 8.4.2.170e | [5 empty] | The specification of the Periodic Training Indicator field begins "The Periodic Training Indicator is set to 1". Clearly this is referring to the field that has that name, so make that clear. | Replace "Indicator is set to 1" with "Indicator field is set to 1". | Revised -- Actually this description is found in L4 of P135 rather than P134. Replace "Indicator is set to 1" with "Indicator field is set to 1" in P135L4. | EDITOR | [6 empty] | 2014-07-08 07:57 | CHAIR
3467 | David Hunter | 203 | 2 | 8.4.2.170e | 135 | 8 | E | Y | 135 | 8 | 8.4.2.170e | [5 empty] | "number of beacon Intervals in which": but "Interval" is not the name of a frame, field, etc., so does not use an initial cap. | Replace "Intervals" with "intervals". | Accepted | EDITOR | [6 empty] | 2014-07-08 07:57 | CHAIR
3262 | Alfred Asterjadhi | 203 | 2 | 8.4.2.170h | 136 | 4 | E | N | 136 | 4 | 8.4.2.170h | [5 empty] | Inappropriate use of "a", and missing "the" throughout this subclause. | Replace the 1st sentence of 1st paragraph with " The Change Sequence element indicates a change of system information within the BSS." Add "the" immediately before "elements and "a" immediately before "Beacon" in P136L20-21. | Accepted | EDITOR | [6 empty] | 2014-07-08 07:57 | CHAIR
3022 | Adrian Stephens | 203 | 2 | 8.4.2.170i | 136 | 36 | E | Y | 136 | 36 | 8.4.2.170i | [5 empty] | According to WG11 style, optional fields should show their size as "0 or <number>" | Change NDP Paging size to 0 or 4. Review all figures and upate "(optional)" fields likewise. | Accepted | EDITOR | [6 empty] | 2014-07-08 07:57 | CHAIR
3641 | kaiying Lv | 203 | 2 | 8.4.2.170i | 136 | 60 | E | Y | 136 | 60 | 8.4.2.170i | [5 empty] | "Responder PM Mode" should be a subfield. | Please go over the whole subclause and make sure the consistency of using "field" and "subfield" . | Accepted | EDITOR | [6 empty] | 2014-07-08 07:57 | CHAIR
3471 | David Hunter | 203 | 2 | 8.4.2.170i | 138 | 18 | E | Y | 138 | 18 | 8.4.2.170i | [5 empty] | "Implicit TWT", "Implicit TWT operation", "Explicit TWT" and "Explicit TWT operation" are not names of frames, fields, etc., so do not include initial caps. | Replace "Implicit TWT" with "implicit TWT" and "Explicit TWT" with "explicit TWT" throughout the draft. | Accepted | EDITOR | [6 empty] | 2014-07-08 07:57 | CHAIR
3472 | David Hunter | 203 | 2 | 8.4.2.170i | 139 | 41 | E | Y | 139 | 41 | 8.4.2.170i | [5 empty] | "may not" is ambiguous: does this mean "is not allowed to" or "might not"? | Replace "may" with "might". | Accepted | EDITOR | [6 empty] | 2014-07-08 07:57 | CHAIR
3645 | kaiying Lv | 203 | 2 | 8.4.2.170i | 141 | 50 | E | Y | 141 | 50 | 8.4.2.170i | [5 empty] | There is no "Minimum Sleep Duration" field in the NDP Paging Request field. | Please change to "Min Sleep Duration" | Accepted | EDITOR | [6 empty] | 2014-07-08 07:57 | CHAIR
3392 | Bo Sun | 203 | 2 | 8.4.2.170j.1 | 142 | 8 | E | Y | 142 | 8 | 8.4.2.170j.1 | [5 empty] | change"S1G MCS " to "S1G-MCS" in Figure 8-401af" to unify with the Context | as the comment suggests. | Accepted | EDITOR | [6 empty] | 2014-07-08 07:57 | CHAIR
3474 | David Hunter | 203 | 2 | 8.4.2.170j.2 | 146 | 32 | E | Y | 146 | 32 | 8.4.2.170j.2 | [5 empty] | "Non-TIM mode" does not use an initial cap because a mode is not a frame, field, element, etc. | Replace "Non-TIM" with "non-TIM mode" on page.lines 146.32 (column 2), 146.34, 146.36, 146.38, 146.41, 146.43, 283.51, 283.54, 501.14, 504.51, and 504.56. On page.lines 500.50 and 500.54 replace "Non-TIM Mode" with "non-TIM mode". | Accepted | EDITOR | [6 empty] | 2014-07-08 07:57 | CHAIR
3475 | David Hunter | 203 | 2 | 8.4.2.170j.2 | 146 | 43 | E | Y | 146 | 43 | 8.4.2.170j.2 | [5 empty] | Missing article: "support STA's". | Replace "STA's" with "the STA's" on lines 41 and 43. | Accepted | EDITOR | [6 empty] | 2014-07-08 07:57 | CHAIR
4192 | Mitsuru Iwaoka | 203 | 2 | 8.4.2.170j.2 | 148 | 4 | E | N | 148 | 4 | 8.4.2.170j.2 | [5 empty] | A MIB variable 'dot11MulticastIDActivated' is not defined. | Replace "dot11MulticastIDActivated" by "dot11MulticastAIDActivated". | Accepted | EDITOR | [6 empty] | 2014-07-08 07:57 | CHAIR
3265 | Alfred Asterjadhi | 203 | 2 | 8.4.2.170k | 151 | 32 | E | N | 151 | 32 | 8.4.2.170k | [5 empty] | The acronym is used to refer to this element. Add the acronym in the heading of the subclause and also in the first occurrence in the description. | Add "(SST)" after "the first two occurrences of "Transmission" in this subclause (including the heading). | Accepted | EDITOR | [6 empty] | 2014-07-08 07:57 | CHAIR
3266 | Alfred Asterjadhi | 203 | 2 | 8.4.2.170k | 152 | 32 | E | N | 152 | 32 | 8.4.2.170k | [5 empty] | "to indicate the Channel Activite Schedule field" => "to indicate that the Channel Activity Schedule field" | As in comment. | Revised -- Could not find such text in P152L32. However from a quick search in this subclause the following was identified "...to indicate the Channel Activie Schedule field is the SST sounding schedule." in P153L32. Replace "to indicate the Channel Activie Schedule field is the SST" with "to indicate that the Channel Activity Schedule field is the SST" in P153L32 | EDITOR | [6 empty] | 2014-07-08 07:57 | CHAIR
3270 | Alfred Asterjadhi | 203 | 2 | 8.4.2.170p | 157 | 32 | E | N | 157 | 32 | 8.4.2.170p | [5 empty] | "Figure 8-401au--Relay Activation element format" --> "Figure 8-401au--Relay Function field format" | As in comment | Accepted | EDITOR | [6 empty] | 2014-07-08 07:57 | CHAIR
3271 | Alfred Asterjadhi | 203 | 2 | 8.4.2.170p | 158 | 14 | E | N | 158 | 14 | 8.4.2.170p | [5 empty] | "Direction=0 (from AP)" --> "Direction=0 (from sta)" | As in comment | Revised -- Replace "from AP" with "from STA" in P158L15 | EDITOR | [6 empty] | 2014-07-08 07:57 | CHAIR
3621 | Jerome Henry | 203 | 2 | 8.4.2.170p | 158 | 15 | E | Y | 158 | 15 | 8.4.2.170p | [5 empty] | p 157 indicates that direction=0 means that the message is coming from the STA. The table indicates that direction=0 means that the message comes from the AP. Which is correct? | Correct table to show that direction=0 comes from the STA. | Revised -- Proposed resolution is the same as for CID 3271. | EDITOR | [6 empty] | 2014-07-08 07:57 | CHAIR
3936 | Mitsuru Iwaoka | 203 | 2 | 8.4.2.170p | 158 | 15 | E | N | 158 | 15 | 8.4.2.170p | [5 empty] | In Table 8-240j, both Direction = 1 and Direction = 0 are specified as "from AP". Direction = 0 shall be "to AP" as specified in P157L38. | Modify to "Direction=0 (to AP)". | Revised -- Proposed resolution is the same as for CID 3271. | EDITOR | [6 empty] | 2014-07-08 07:57 | CHAIR
3274 | Alfred Asterjadhi | 203 | 2 | 8.4.2.170s | 161 | 10 | E | N | 161 | 10 | 8.4.2.170s | [5 empty] | "It is also indicated that which bitmap is included in the Short Probe Response Option element". This sentence is redundant because the description of the Probe Response Group bitmap field describes the same. | Remove it if is not needed. | Accepted | EDITOR | [6 empty] | 2014-07-08 07:57 | CHAIR
3275 | Alfred Asterjadhi | 203 | 2 | 8.4.2.170s | 162 | 27 | E | N | 162 | 27 | 8.4.2.170s | [5 empty] | The "i" is a variable. Change its font to italic. | As in comment. | Revised -- Could not find the "i" variable in in P162L27. However from a quick search in this subclause it was identified in P161L27. Apply the commenter's proposed change in the occurrences of the variable "i" in paragraph located in P161L26. | EDITOR | [6 empty] | 2014-07-08 07:57 | CHAIR
3585 | James Lepp | 203 | 2 | 8.4.2.170s | 167 | 32 | E | Y | 167 | 32 | 8.4.2.170s | [5 empty] | Request full SSID | Request Full SSID | Accepted | EDITOR | [6 empty] | 2014-07-08 07:57 | CHAIR
3649 | kaiying Lv | 203 | 2 | 8.4.2.170w | 171 | 31 | E | Y | 171 | 31 | 8.4.2.170w | [5 empty] | bits indication is missing. | Please add the bit indication accordingly. | Revised -- Proposed resolution is the same as for CID 3937. | EDITOR | [6 empty] | 2014-07-08 07:57 | CHAIR
3281 | Alfred Asterjadhi | 203 | 2 | 8.4.2.170w | 171 | 32 | E | N | 171 | 32 | 8.4.2.170w | [5 empty] | The bit lengths in Figure 8-401bg are partial and inconsistent. Fill the first row of the figure with the field lengths. | As in comment. | Revised -- Proposed resolution is the same as for CID 3937. | EDITOR | [6 empty] | 2014-07-08 07:57 | CHAIR
3937 | Mitsuru Iwaoka | 203 | 2 | 8.4.2.170w | 171 | 32 | E | N | 171 | 32 | 8.4.2.170w | [5 empty] | There are missing bit sizes in Figure 8-401bg. Also, bit size of "Reserved" filed is wrong. | Add bit sizes "1" below "Store A3", "Store A4", and "CCMP Update Present" subfield. Modify the bit size of "Reserved" field to "4". | Accepted | EDITOR | [6 empty] | 2014-07-08 07:57 | CHAIR
3477 | David Hunter | 203 | 2 | 8.4.2.170y | 173 | 36 | E | Y | 173 | 36 | 8.4.2.170y | [5 empty] | "Max Away Duration field has a unit of microsecond.": broken English | Replace: "Max Away Duration field has a unit of microsecond." with: "The value of the Max Away Duration field is given in units of microseconds." | Revised -- Agree with the commenter. In REVmc D3.0 "expressed" is used instead of "given". Replace "Max Away Duration field has a unit of microsecond." with: "The value of the Max Away Duration field is expressed in units of microseconds." | EDITOR | [6 empty] | 2014-07-08 07:57 | CHAIR
3650 | kaiying Lv | 203 | 2 | 8.6 | 173 | 40 | E | Y | 173 | 40 | 8.6 | [5 empty] | Subclause number of 8.5 is missing | Please change subclause number of 8.6~8.9 acorrdingly. | Rejected -- Given that there are no changes introduced by TGah under subclause 8.5 its presence in the draft is not needed. | EDITOR | [6 empty] | 2014-07-08 07:57 | CHAIR
3289 | Alfred Asterjadhi | 203 | 2 | 8.6.24.2 | 178 | 50 | E | N | 178 | 50 | 8.6.24.2 | [5 empty] | The value of the S1G Action field is AID Switch Request. Also you don't need to add the "Element" for the AID Request in Table 8-388a. | Replace "AID Request" with AID Switch Request". Remove "Element" from Table 8-388a and from its apperance in P178L60. | Accepted | EDITOR | [6 empty] | 2014-07-08 07:57 | CHAIR
3938 | Mitsuru Iwaoka | 203 | 2 | 8.6.24.2 | 178 | 53 | E | N | 178 | 53 | 8.6.24.2 | [5 empty] | A value of the S1G Action field of the AID Switch Request frame shall be AID Switch Request. | Replace "AID Request" by "AID Switch Request". | Accepted | EDITOR | [6 empty] | 2014-07-08 07:57 | CHAIR
4198 | Shusaku Shimada | 203 | 2 | 8.6.25.2 | 186 | 14 | E | N | 186 | 14 | 8.6.25.2 | [5 empty] | Table 8-39 is wrong number. | Correct number may be Table 8-46. | Revised -- Fix the reference of Table 8-39 (Category values) which in REVmc D3.0 is actually Table 8-54. Perform this change throughout the draft. | EDITOR | [6 empty] | 2014-07-08 07:57 | CHAIR
4199 | Shusaku Shimada | 203 | 2 | 8.6.25.3 | 186 | 48 | E | N | 186 | 48 | 8.6.25.3 | [5 empty] | Tble number 8-39 is wrong. | Correct number may be Table 8-46. | Revised -- Proposed change is the same as for CID 4198. | EDITOR | [6 empty] | 2014-07-08 07:57 | CHAIR
4200 | Shusaku Shimada | 203 | 2 | 8.6.25.4 | 187 | 14 | E | N | 187 | 14 | 8.6.25.4 | [5 empty] | Table number 8-39 is wrong. | Correct number may be Table 8-46. | Revised -- Proposed change is the same as for CID 4198. | EDITOR | [6 empty] | 2014-07-08 07:57 | CHAIR
3295 | Alfred Asterjadhi | 203 | 2 | 8.7.3 | 190 | 35 | E | N | 190 | 35 | 8.7.3 | [5 empty] | The instruction to the editor for the changes to the table is missing. Add the instruction to the editor: "Change Table 8-391 as follows:" | As in comment. | Accepted | EDITOR | [6 empty] | 2014-07-08 07:57 | CHAIR
3939 | Mitsuru Iwaoka | 203 | 2 | 8.8.2 | 191 | 55 | E | N | 191 | 55 | 8.8.2 | [5 empty] | As same as Figure 8-1 (MAC frame format) of IEEE P802.11mc D2.5, Short MAC header should be specified in Figure 8-861 (Short frame format). | Add an arrow and a text of "Short MAC header" that specifies the components of Short MAC header to Figure 8-861. | Accepted | EDITOR | [6 empty] | 2014-07-08 07:57 | CHAIR
4147 | Yangseok Jeong | 203 | 2 | 8.8.3 | 192 | 23 | E | Y | 192 | 23 | 8.8.3 | [5 empty] | Whole through this clause, <field> of Frame Control field should be changed into <subfield> of Frame Control field. Eg. The Protocol Version field --> The Protocol Version subfield, The Type field --> The Type subfield, etc.. | as comments | Rejected -- The current terminology is inline with REVmc D3.0. For example refer to the use of "Protocol Version field" in 8.2.4.1.2 and so on. | EDITOR | [6 empty] | 2014-07-08 07:57 | CHAIR
3026 | Adrian Stephens | 203 | 2 | 8.8.4.2 | 198 | 13 | E | Y | 198 | 13 | 8.8.4.2 | [5 empty] | "45 MSbits" -- don't create your own cute terminology | "45 MSBs" or "45 most significant bits" | Revised -- Two occurrences were found throughout the draft. Replace "MSbits" with "MSBs" throughout the draft. | EDITOR | [6 empty] | 2014-07-08 07:57 | CHAIR
3301 | Alfred Asterjadhi | 203 | 2 | 8.9.1.3.2 | 209 | 59 | E | N | 209 | 59 | 8.9.1.3.2 | [5 empty] | For a better description replace "Uplink data present and the estimated time required for the transmission of uplink data frames in unit of 40 microseconds excluding its response and applicable IFS durations." with "The estimated time, in units of 40 microseconds, required for the transmission of the uplink data frames that are present at the STA, excluding the duration of their response and applicable IFS durations." | As in comment. | Accepted | EDITOR | [6 empty] | 2014-07-08 07:57 | CHAIR
3095 | Ahmadreza Hedayat | 203 | 2 | 8.9.1.4.1 | 210 | 26 | E | N | 210 | 26 | 8.9.1.4.1 | [5 empty] | Initialization[0:6] | add space: Initialization [0:6]. Also P211L4. | Accepted | EDITOR | [6 empty] | 2014-07-08 07:57 | CHAIR
3302 | Alfred Asterjadhi | 203 | 2 | 8.9.1.4.2 | 211 | 21 | E | N | 211 | 21 | 8.9.1.4.2 | [5 empty] | Use the same editorial style as for NDP_1M Ack frame. | Remove " The unit of the Duration field is 1 microsecond when the Idle Indication field is 0" and insert "where the value is expressed in units of 1 microsecond" after "as described in 8.2.5.7(Setting for control response frames). | Accepted | EDITOR | [6 empty] | 2014-07-08 07:57 | CHAIR
3304 | Alfred Asterjadhi | 203 | 2 | 8.9.1.6.1 | 213 | 31 | E | N | 213 | 31 | 8.9.1.6.1 | [5 empty] | The precise value of the field is already described in 9.3.2.10a so it is not needed to described it twice. Remove some of the redundancy. | Replace the last sentence with: " The value of this field is defined in 9.21.7.5 (Generation and transmission of BlockAck by an HT STA) when the NDP BlockAck is used during a BlockAck session and is defined in 9.3.2.10a (Fragment BA procedure) when it is used a Fragment BA session. Same change in the NDP_2M BlockAck subclause. | Accepted | EDITOR | [6 empty] | 2014-07-08 07:57 | CHAIR
3305 | Alfred Asterjadhi | 203 | 2 | 8.9.1.6.1 | 213 | 35 | E | N | 213 | 35 | 8.9.1.6.1 | [5 empty] | These two paragraphs describe the contents of the Block Ack Bitmap field for two cases. Merge the two paragraphs and see if organization can be improved as suggested in the proposed change. | Replace the two paragraphs from P213L35-48 with: "The The Block Ack Bitmap field of the NDP BlockAck frame is 8 bits and is used to indicate the received status of: - up to 8 MSDUs and A-MSDUs when the NDP BlockAck frame is used during a BlockAck session. Each bit that is equal to 1 in the NDP BlockAck bitmap acknowledges the successful reception of a single MSDU or A-MSDU in the order of sequence number, with the first bit of the NDP BlockAck bitmap corresponding to the MSDU or A-MSDU with the sequence number that matches the value of the Starting Sequence Control field. - up to 8 fragments of an MSDU when the NDP BlockAck frame is used during a Fragment BA session. Each bit that is equal to 1 in the BlockAck Bitmap acknowledges the successful reception of a single fragment of an MSDU, in the order of the fragment number, with the first bit of the BlockAck Bitmap corresponding to the MPDU with fragment number equal to 0 or 8." Make similar change in the NDP_2M BlockAck subclause. | Accepted | EDITOR | [6 empty] | 2014-07-08 07:57 | CHAIR