## Title
IEEE P802.11 Wireless LANs
Submission
Designator: | doc.: IEEE 802.11-14/917r01
Venue Date: | July 2014
First Author: | Santosh Pandey
Subject: | Reduced Neighbor Report Comments for D2.0
Full Date: | 2014-7-16
Author(s): | Santosh Pandey
| Company: | Cisco Systems, Inc
Address
Phone:
Fax:
| email: | santosh.pandey@gmail.com
Abstract:
Remaining comments and resolutons on Reduced Neighbor Report on the TGai D2.0 based on 11-14-0565/13

## Santosh Pandey
CID | Commenter | LB | Draft | Clause Number(C) | Page(C) | Line(C) | Type of Comment | Part of No Vote | Page | Line | Clause | Duplicate of CID | Resn Status | Assignee | Submission | Motion Number | Comment | Proposed Change | Resolution | Owning Ad-hoc | Comment Group | Ad-hoc Status | Ad-hoc Notes | Edit Status | Edit Notes | Edited in Draft | Last Updated | Last Updated By
4876 | Mark RISON | 201 | 2 | 8.4.2.171.1 | 39 | 61 | T | Y | 39 | 61 | 8.4.2.171.1 |  | Discuss1 | Santosh Pandey |  |  | The value 0 needs to be preserved for existing implementations | Define the new stuff as values 1 and 2, and come up with some explanation of what 0 is used for | Revise. Both value 0 and value 1 for TBTT Information Field Type have similar functionality. So removing the type 1 added by Tgai and keeping the value 0 as in baseline 802.11af. Revert all changes in last paragraph of page 39 of draft 2.0. Delete the last two paragraphs of Clause 10.43.8. | TGai General | [6 empty] | 2014-05-09 18:29 | TGai General
4236 | GEORGE CHERIAN | 201 | 2 | 8.4.2.171.1 | 39 |  | T | N | 39 |  | 8.4.2.171.1 |  |  | Santosh Pandey |  |  | TBTT Information Header subfield in Neighbor AP Information field | The TBTT Information Header subfield is 2 octet long. However, since only two values (1 or 7) are possible for the length of TBTT Information Field, the TBTT Information Header subfield can be reorganized to concisely represent the TBTT Info field length using 1 bit. The 1 bit of the reserved field (B2-B3) can be repurposed to represent length and the entire subfield can be 1 octet long instead of 2 octets. Further, we can have a table that maps the 0 to length size 1 and 1 to represent length size 7. | Reject. The intent is to control the number of neighbor AP information that can be provided to contain the size of Reduced neigbhor report. As the reduced neighbor report will be included in Beacon, by design, it is intended to be small and somewhat difficult to abuse in order to prevent beacon bloat. | TGai General | [6 empty] | 2014-05-09 18:29 | TGai General
4237 | GEORGE CHERIAN | 201 | 2 | 8.4.2.171.1 | 39 |  | T | N | 39 |  | 8.4.2.171.1 |  |  | Santosh Pandey |  |  | Multiple TBTT Information Header subfield for each channel to represent different length for TBTT Info field | The TBTT Information Header is common for each Neighbor AP information field for a channel. This one size fits all may not work in many cases where the neighbor report contains some AP information with TBTT Information field of size 1 (only TBTT Offset) while others with TBTT Info field of size 7 (i.e., with BSSID). It may be better to have the length field along with each TBTT Information field instead of being common to the entire Neighbor AP Information field | Reject. In most cases, the APs will keep the same information for all the neighboring APs, rather than keep piecewise information for different sets of APs. In an unlikely case that this happens, the reduced neighbor report will have to include two Neighbor AP Information field for the two sets of neighbor APs on the same channel. | TGai General | [6 empty] | 2014-05-09 18:29 | TGai General
4287 | GEORGE CHERIAN | 201 | 2 | 10.43.8 | 91 | 34 | T | N | 91 | 34 | 10.43.8 |  |  | Santosh Pandey |  |  | RNR not exhaustive | Delete line 34-35 | Reject. The comment is not clear and the statement are required as the AP may not be able to list all of its neighbor APs | TGai General | [6 empty] | 2014-05-09 18:52 | TGai General
4353 | Haiguang Wang | 201 | 2 | 8.4.2.171.1 | 39 | 55 | T | N | 39 | 55 | 8.4.2.171.1 |  |  | Santosh Pandey |  |  | The format of the TBTT Information Header subfield can be reduced from 2 octets to 1 octet. For example, one bit for TBTT Information Field Type since it only has two values, two reserved bits is unnecessary, 4 bits for the TBTT Information Count, 3 bits for the TBTT Information Length | Please modify the definition of the field and reduce the length of TBTT Header Information filed from two octets to one octet. | Reject. This definition is from baseline 802.11af ammendment and hence cannot be modified by Tgai. The commentor is encouraged to submit this to 11mc. | TGai General | [6 empty] | 2014-05-09 18:29 | TGai General
4521 | James Yee | 201 | 2 | 8.4.2.171.1 | 39 | 61 | G | Y | 39 | 61 | 8.4.2.171.1 |  | Discuss1 | Santosh Pandey |  |  | It seems unnecessary and potentially misleading to label the TBTT Information field type Value 0 Neighbor AP Information as "informative". Is "used to help the STA in AP discovery" consistent with the original narrower 11af usage of "may use the report to schedule passive scanning"? | Delete "informative" and confirm wording is consistent with 11af's intent. |  | TGai General | [6 empty] | 2014-05-09 18:29 | TGai General
4234 | GEORGE CHERIAN | 201 | 2 | 8.4.2.171 | 39 | 30 | T | N | 39 | 30 | 8.4.2.171 |  | Discuss | Santosh Pandey |  |  | Publising BSSID alone is not very useful. Suggest to add the associated SSID, and/or Hashed domain name. To reduce the length of SSID, a short SSID may be considered | Add a Hashed domain name/Short SSID of the BSSID. If there is only one Hashed domain name for that BSSID, AP may include Hashed domain name, otherwise AP will include short SSID. |  | TGai General | [6 empty] | 2014-05-09 18:29 | TGai General
4853 | Mark RISON | 201 | 2 | 8.3.3.2 | 25 | 21 | T | Y | 25 | 21 | 8.3.3.2 |  |  | Santosh Pandey |  |  | "either" suggests exclusive or | Delete | Accept | TGai General | [6 empty] | 2014-05-09 18:21 | TGai General
5200 | Joe Kwak | 201 | 2 |  |  |  | E | N | 91 | 45 | 10.43.8 |  |  | Santosh Pandey |  |  | Delete meaningless sentence. | Delete sentence starting " Multiple Neighbor…". | Reject. The sentence was added earlier due to comments (and even in current draft, e.g. CID 4237) to clarify that there can be multiple neighbor reports for the same channel number. | TGai General | LB201 Late Comments |  | TGai General: 2014-05-12 04:35:12Z - Note -- comment received from commenter after the LB deadline passed. Per discussion in the 802.11 CAC on May 11, 2014, they should be marked as late and should not be associated with a vote (i.e. be marked as must-not-be-satisfied).. |  |  |  | 2014-05-12 18:40 | TGai General
4877 | Mark RISON | 201 | 2 | 8.4.2.171.1 | 39 | 61 | T | Y | 39 | 61 | 8.4.2.171.1 |  | Discuss1 | Santosh Pandey |  |  | How does "informative Neighbor AP Information" differ from ordinary "Neighbor AP Information"? | Delete "informative" |  | TGai General | [6 empty] | 2014-05-09 18:29 | TGai General
4878 | Mark RISON | 201 | 2 | 8.4.2.171.1 | 39 | 63 | T | Y | 39 | 63 | 8.4.2.171.1 |  | Discuss1 | Santosh Pandey |  |  | The value 1 definition seems circular (refers back to the element) | Fix the infinite loop |  | TGai General | [6 empty] | 2014-05-09 18:29 | TGai General
4879 | Mark RISON | 201 | 2 | 8.4.2.171.1 |  |  | T | Y |  |  | 8.4.2.171.1 |  |  | Santosh Pandey |  |  | You can't go in and redefine the TBTT Info field as this will break existing implementations | Extend in a backward-compatible way | Reject. It does not break backward compatibitliy. The way it stands today the optional subelement field is incomplete and the subelements are undefined. This draft is fixing it. At the same time, a comment to fix this in 11mc will be submitted. | TGai General |  |  | TGai General: 2014-05-09 18:05:02Z - Assigned to 2nd Editor to provide page and line numbers as well as a suggested assignee for further handling the comment. |  |  |  | 2014-05-13 01:30 | TGai General
4963 | Peter Ecclesine | 201 | 2 | 10.43.8 | 91 | 60 | T | Y | 91 | 60 | 10.43.8 |  |  | Santosh Pandey |  |  | A non-AP STA can only have one association at one time. The non-associated STA can consider joining any BSS for which it has enough information. The word 'switch' in 802.11 applies to the BSS and its STAs, not to unassociated STAs. "The STA may switch to another channel, band or neighbor AP based on the received Reduced Neighbor Report." | Change "switch" to "retune" here and twice in the following paragraph. | Accept | TGai General | [6 empty] | 2014-05-09 18:52 | TGai General
4964 | Peter Ecclesine | 201 | 2 | B.4.28 | 118 | 49 | T | Y | 118 | 49 | B.4.28 |  | Discuss2 | Santosh Pandey |  |  | PICS is missing any mention of Reduced Neighbor Report, which should be mandatory for CF31 STAs. | Add Scanning Enhancement text for use of Reduced Neighbor Report. | Revise. Add the following row at the end of the table in Clause B.4.28 ("," indicates a differnet column): FILS6.3 , Reduced Neighbor Report , 10.43.8 (Reduced Neighbor Report) , FILS6: M , Yes  No  N/A  | TGai General | [6 empty] | 2014-07-10 13:45 | TGai General
5139 | Yongho Seok | 201 | 2 | 8.4.2.176 | 40 | 36 | T | Y | 40 | 36 | 8.4.2.176 |  | Discuss3 | Santosh Pandey |  |  | Same comment with CID 3370 (LB198): "FILS Discovery frame does not have a timestamp and BI field. How does a STA calculate the immediately prior TBTT of the AP that transmits this element?" It was rejected but I couldn't find why the timestamp and BI are not necessary. | Remove the Reduced Neighbor Report element from the FILS Discovery frame or include the Timestamp and BI to the FILS Discovery frame. Otherwise, please show me a way to calculate the immediately prior TBTT of the AP that transmits this element without the Timestamp and BI. | Revise. Include timestamp and beacon interval in FD frame. OR Remove reduced neighbor report from FD frame OR Mandate that FD includes the ANTO and (additional) BI field when RNR is included in FD frame | TGai General | [6 empty] | 2014-05-13 01:38 | TGai General
4522 | James Yee | 201 | 2 | 10.43.8 | 91 | 52 | T | Y | 91 | 52 | 10.43.8 |  | Discuss1 | Santosh Pandey |  |  | This unmodified paragraph from 11af assumed a TBTT Information field type Value of 0. Should this assumption be added explicitly? | Please clarify. |  | TGai General | [6 empty] | 2014-05-09 18:52 | TGai General

## Ready1
CID | Commenter | LB | Draft | Clause Number(C) | Page(C) | Line(C) | Type of Comment | Part of No Vote | Page | Line | Clause | Duplicate of CID | Resn Status | Assignee | Submission | Motion Number | Comment | Proposed Change | Resolution | Owning Ad-hoc | Comment Group | Ad-hoc Status | Ad-hoc Notes | Edit Status | Edit Notes | Edited in Draft | Last Updated | Last Updated By
4236 | GEORGE CHERIAN | 201 | 2 | 8.4.2.171.1 | 39 |  | T | N | 39 |  | 8.4.2.171.1 |  |  | Santosh Pandey |  |  | TBTT Information Header subfield in Neighbor AP Information field | The TBTT Information Header subfield is 2 octet long. However, since only two values (1 or 7) are possible for the length of TBTT Information Field, the TBTT Information Header subfield can be reorganized to concisely represent the TBTT Info field length using 1 bit. The 1 bit of the reserved field (B2-B3) can be repurposed to represent length and the entire subfield can be 1 octet long instead of 2 octets. Further, we can have a table that maps the 0 to length size 1 and 1 to represent length size 7. | Reject. This is baseline. The intent is to control the number of neighbor AP information that can be provided to contain the size of Reduced neigbhor report. As the reduced neighbor report will be included in Beacon, by design, it is intended to be small and somewhat difficult to abuse in order to prevent beacon bloat. | TGai General | [6 empty] | 2014-05-09 18:29 | TGai General
4237 | GEORGE CHERIAN | 201 | 2 | 8.4.2.171.1 | 39 |  | T | N | 39 |  | 8.4.2.171.1 |  |  | Santosh Pandey |  |  | Multiple TBTT Information Header subfield for each channel to represent different length for TBTT Info field | The TBTT Information Header is common for each Neighbor AP information field for a channel. This one size fits all may not work in many cases where the neighbor report contains some AP information with TBTT Information field of size 1 (only TBTT Offset) while others with TBTT Info field of size 7 (i.e., with BSSID). It may be better to have the length field along with each TBTT Information field instead of being common to the entire Neighbor AP Information field | Reject. In most cases, the APs will keep the same information for all the neighboring APs, rather than keep piecewise information for different sets of APs. In an unlikely case that this happens, the reduced neighbor report will have to include two Neighbor AP Information field for the two sets of neighbor APs on the same channel. | TGai General | [6 empty] | 2014-05-09 18:29 | TGai General
4287 | GEORGE CHERIAN | 201 | 2 | 10.43.8 | 91 | 34 | T | N | 91 | 34 | 10.43.8 |  |  | Santosh Pandey |  |  | RNR not exhaustive | Delete line 34-35 | Reject. The comment is not clear and the statement are required as the AP may not be able to list all of its neighbor APs | TGai General | [6 empty] | 2014-05-09 18:52 | TGai General
4353 | Haiguang Wang | 201 | 2 | 8.4.2.171.1 | 39 | 55 | T | N | 39 | 55 | 8.4.2.171.1 |  |  | Santosh Pandey |  |  | The format of the TBTT Information Header subfield can be reduced from 2 octets to 1 octet. For example, one bit for TBTT Information Field Type since it only has two values, two reserved bits is unnecessary, 4 bits for the TBTT Information Count, 3 bits for the TBTT Information Length | Please modify the definition of the field and reduce the length of TBTT Header Information filed from two octets to one octet. | Reject. This definition is from baseline 802.11af ammendment and hence cannot be modified by Tgai. The commentor is encouraged to submit this to 11mc. | TGai General | [6 empty] | 2014-05-09 18:29 | TGai General
4853 | Mark RISON | 201 | 2 | 8.3.3.2 | 25 | 21 | T | Y | 25 | 21 | 8.3.3.2 |  |  | Santosh Pandey |  |  | "either" suggests exclusive or | Delete | Accept | TGai General | [6 empty] | 2014-05-09 18:21 | TGai General
5200 | Joe Kwak | 201 | 2 |  |  |  | E | N | 91 | 45 | 10.43.8 |  |  | Santosh Pandey |  |  | Delete meaningless sentence. | Delete sentence starting " Multiple Neighbor…". | Reject. The sentence was added earlier due to comments (and even in current draft, e.g. CID 4237) to clarify that there can be multiple neighbor reports for the same channel number. | TGai General | LB201 Late Comments |  | TGai General: 2014-05-12 04:35:12Z - Note -- comment received from commenter after the LB deadline passed. Per discussion in the 802.11 CAC on May 11, 2014, they should be marked as late and should not be associated with a vote (i.e. be marked as must-not-be-satisfied).. |  |  |  | 2014-05-12 18:40 | TGai General
4879 | Mark RISON | 201 | 2 | 8.4.2.171.1 |  |  | T | Y |  |  | 8.4.2.171.1 |  |  | Santosh Pandey |  |  | You can't go in and redefine the TBTT Info field as this will break existing implementations | Extend in a backward-compatible way | Reject. The way it stands today the optional subelement field is incomplete and the subelements are undefined. This draft is fixing it. At the same time, a comment to fix this in 11mc will be submitted. | TGai General |  |  | TGai General: 2014-05-09 18:05:02Z - Assigned to 2nd Editor to provide page and line numbers as well as a suggested assignee for further handling the comment. |  |  |  | 2014-05-13 01:30 | TGai General
4963 | Peter Ecclesine | 201 | 2 | 10.43.8 | 91 | 60 | T | Y | 91 | 60 | 10.43.8 |  |  | Santosh Pandey |  |  | A non-AP STA can only have one association at one time. The non-associated STA can consider joining any BSS for which it has enough information. The word 'switch' in 802.11 applies to the BSS and its STAs, not to unassociated STAs. "The STA may switch to another channel, band or neighbor AP based on the received Reduced Neighbor Report." | Change "switch" to "retune" here and twice in the following paragraph. | Accept | TGai General | [6 empty] | 2014-05-09 18:52 | TGai General

## Ready2
CID | Commenter | LB | Draft | Clause Number(C) | Page(C) | Line(C) | Type of Comment | Part of No Vote | Page | Line | Clause | Duplicate of CID | Resn Status | Assignee | Submission | Motion Number | Comment | Proposed Change | Resolution | Owning Ad-hoc | Comment Group | Ad-hoc Status | Ad-hoc Notes | Edit Status | Edit Notes | Edited in Draft | Last Updated | Last Updated By
4876 | Mark RISON | 201 | 2 | 8.4.2.171.1 | 39 | 61 | T | Y | 39 | 61 | 8.4.2.171.1 |  | Discuss1 | Santosh Pandey |  |  | The value 0 needs to be preserved for existing implementations | Define the new stuff as values 1 and 2, and come up with some explanation of what 0 is used for | Revise. Both value 0 and value 1 for TBTT Information Field Type have similar functionality. So removing the type 1 added by Tgai and keeping the value 0 as in baseline 802.11af. Revert all changes in last paragraph of page 39 of draft 2.0. Delete the last two paragraphs of Clause 10.43.8. | TGai General | [6 empty] | 2014-05-09 18:29 | TGai General
4521 | James Yee | 201 | 2 | 8.4.2.171.1 | 39 | 61 | G | Y | 39 | 61 | 8.4.2.171.1 |  | Discuss1 | Santosh Pandey |  |  | It seems unnecessary and potentially misleading to label the TBTT Information field type Value 0 Neighbor AP Information as "informative". Is "used to help the STA in AP discovery" consistent with the original narrower 11af usage of "may use the report to schedule passive scanning"? | Delete "informative" and confirm wording is consistent with 11af's intent. | Revise. Both value 0 and value 1 for TBTT Information Field Type have similar functionality. So removing the type 1 added by Tgai and keeping the value 0 as in baseline 802.11af. Revert all changes in last paragraph of page 39 of draft 2.0. Delete the last two paragraphs of Clause 10.43.8. | TGai General | [6 empty] | 2014-05-09 18:29 | TGai General
4877 | Mark RISON | 201 | 2 | 8.4.2.171.1 | 39 | 61 | T | Y | 39 | 61 | 8.4.2.171.1 |  | Discuss1 | Santosh Pandey |  |  | How does "informative Neighbor AP Information" differ from ordinary "Neighbor AP Information"? | Delete "informative" | Revise. Both value 0 and value 1 for TBTT Information Field Type have similar functionality. So removing the type 1 added by Tgai and keeping the value 0 as in baseline 802.11af. Revert all changes in last paragraph of page 39 of draft 2.0. Delete the last two paragraphs of Clause 10.43.8. | TGai General | [6 empty] | 2014-05-09 18:29 | TGai General
4878 | Mark RISON | 201 | 2 | 8.4.2.171.1 | 39 | 63 | T | Y | 39 | 63 | 8.4.2.171.1 |  | Discuss1 | Santosh Pandey |  |  | The value 1 definition seems circular (refers back to the element) | Fix the infinite loop | Revise. Both value 0 and value 1 for TBTT Information Field Type have similar functionality. So removing the type 1 added by Tgai and keeping the value 0 as in baseline 802.11af. Revert all changes in last paragraph of page 39 of draft 2.0. Delete the last two paragraphs of Clause 10.43.8. | TGai General | [6 empty] | 2014-05-09 18:29 | TGai General
4964 | Peter Ecclesine | 201 | 2 | B.4.28 | 118 | 49 | T | Y | 118 | 49 | B.4.28 |  | Discuss2 | Santosh Pandey |  |  | PICS is missing any mention of Reduced Neighbor Report, which should be mandatory for CF31 STAs. | Add Scanning Enhancement text for use of Reduced Neighbor Report. | Revise. Add the following row at the end of the table in Clause B.4.28 ("," indicates a differnet column): FILS6.3 , Reduced Neighbor Report , 10.43.8 (Reduced Neighbor Report) , FILS6: M , Yes  No  N/A  | TGai General | [6 empty] | 2014-07-10 13:45 | TGai General
5139 | Yongho Seok | 201 | 2 | 8.4.2.176 | 40 | 36 | T | Y | 40 | 36 | 8.4.2.176 |  | Discuss3 | Santosh Pandey |  |  | Same comment with CID 3370 (LB198): "FILS Discovery frame does not have a timestamp and BI field. How does a STA calculate the immediately prior TBTT of the AP that transmits this element?" It was rejected but I couldn't find why the timestamp and BI are not necessary. | Remove the Reduced Neighbor Report element from the FILS Discovery frame or include the Timestamp and BI to the FILS Discovery frame. Otherwise, please show me a way to calculate the immediately prior TBTT of the AP that transmits this element without the Timestamp and BI. | Revise. Include timestamp and beacon interval in FD frame. In Table 8-273a—FILS Discovery frame format, add two rows in beginning of the table as follows (columns are "," separated): 1, Timestamp, 2, Beacon interval, Increment the order field by 2 of the rest of the rows | TGai General | [6 empty] | 2014-05-13 01:38 | TGai General
4522 | James Yee | 201 | 2 | 10.43.8 | 91 | 52 | T | Y | 91 | 52 | 10.43.8 |  | Discuss1 | Santosh Pandey |  |  | This unmodified paragraph from 11af assumed a TBTT Information field type Value of 0. Should this assumption be added explicitly? | Please clarify. | Revise. Both value 0 and value 1 for TBTT Information Field Type have similar functionality. So removing the type 1 added by Tgai and keeping the value 0 as in baseline 802.11af. Revert all changes in last paragraph of page 39 of draft 2.0. Delete the last two paragraphs of Clause 10.43.8. | TGai General | [6 empty] | 2014-05-09 18:52 | TGai General