## Title
IEEE P802.11 Wireless LANs
Submission
Designator: | doc.: IEEE 802.11-14/0565r13
Venue Date: | July 2014
First Author: | Marc Emmelmann
Subject: | TGai LB201 comments on D2.0
Full Date: | 2014-07-14
Author(s): | Marc Emmelmann
| Company: | self
Address
Phone:
Fax:
| email: | emmelmann@ieee.org
Abstract:
Export of comments and resolutons for LB201on the TGai D2.0

## Revision History
Revision | Date | Description
0 | 2014-05-07 | Initial export of comments from LB201
1 | 2014-05-09 | Added 'late' comments received after end of LB201 per discussion in CAC on 2014-05-11. Initial assignment of CIDs to "volunteers to bring a resolution to Tgai"
2 | 2014-05-12 | Reshuffling of Champion Assignment as requested by the task group today.
3 | 2014-05-13 | Final reassignment of 4 CIDs per indication from Editors. Mark of withdrawn comment as rejected
4 | 2014-05-13 | Update as of Tue PM2 session
5 | 2014-05-14 | Update after AM1 session. Includes motion tabs for resolutions that have been discussed and are ready for motion
6 | 2014-05-14 | Update after PM1 session. Includes motion tab of agreed resolutions per discussion during the session
7 | 2014-05-15 | Update after AM1 session. Reflects discussion and changes to KOA-2 tab. KOA-3 tab contains additional resolutions agreed on in AM1. KOA-3 contains editorial resolutions. KOA-4 reflects the input provided by 11-14/0694r0
8 | 2014-05-16 | Final update coming out of the May 2014 meeting
9 | 2014-07-10 | Motion tabs containing agreed resolutoins from Ad-Hoc
10 | 2014-07-11 | Motion tabs containing agreed resolutoins from Ad-Hoc
11 | 2014-07-11 | Motion tabs containing agreed resolutoins from Ad-Hoc
12 | 2014-07-14 | Motion tabs containing agreed resolutoins from Ad-Hoc
13 | 2014-07-14 | Status after Monday PM2 slot. Includes Tabs Per Assignee for all open CIDs

## Santosh Pandey
CID | Commenter | LB | Draft | Clause Number(C) | Page(C) | Line(C) | Type of Comment | Part of No Vote | Page | Line | Clause | Duplicate of CID | Resn Status | Assignee | Submission | Motion Number | Comment | Proposed Change | Resolution | Owning Ad-hoc | Comment Group | Ad-hoc Status | Ad-hoc Notes | Edit Status | Edit Notes | Edited in Draft | Last Updated | Last Updated By
4876 | Mark RISON | 201 | 2 | 8.4.2.171.1 | 39 | 61 | T | Y | 39 | 61 | 8.4.2.171.1 |  |  | Santosh Pandey |  |  | The value 0 needs to be preserved for existing implementations | Define the new stuff as values 1 and 2, and come up with some explanation of what 0 is used for |  | TGai General | [6 empty] | 2014-05-09 18:29 | TGai General
4236 | GEORGE CHERIAN | 201 | 2 | 8.4.2.171.1 | 39 |  | T | N | 39 |  | 8.4.2.171.1 |  |  | Santosh Pandey |  |  | TBTT Information Header subfield in Neighbor AP Information field | The TBTT Information Header subfield is 2 octet long. However, since only two values (1 or 7) are possible for the length of TBTT Information Field, the TBTT Information Header subfield can be reorganized to concisely represent the TBTT Info field length using 1 bit. The 1 bit of the reserved field (B2-B3) can be repurposed to represent length and the entire subfield can be 1 octet long instead of 2 octets. Further, we can have a table that maps the 0 to length size 1 and 1 to represent length size 7. |  | TGai General | [6 empty] | 2014-05-09 18:29 | TGai General
4237 | GEORGE CHERIAN | 201 | 2 | 8.4.2.171.1 | 39 |  | T | N | 39 |  | 8.4.2.171.1 |  |  | Santosh Pandey |  |  | Multiple TBTT Information Header subfield for each channel to represent different length for TBTT Info field | The TBTT Information Header is common for each Neighbor AP information field for a channel. This one size fits all may not work in many cases where the neighbor report contains some AP information with TBTT Information field of size 1 (only TBTT Offset) while others with TBTT Info field of size 7 (i.e., with BSSID). It may be better to have the length field along with each TBTT Information field instead of being common to the entire Neighbor AP Information field |  | TGai General | [6 empty] | 2014-05-09 18:29 | TGai General
4287 | GEORGE CHERIAN | 201 | 2 | 10.43.8 | 91 | 34 | T | N | 91 | 34 | 10.43.8 |  |  | Santosh Pandey |  |  | RNR not exhaustive | Delete line 34-35 |  | TGai General | [6 empty] | 2014-05-09 18:52 | TGai General
4353 | Haiguang Wang | 201 | 2 | 8.4.2.171.1 | 39 | 55 | T | N | 39 | 55 | 8.4.2.171.1 |  |  | Santosh Pandey |  |  | The format of the TBTT Information Header subfield can be reduced from 2 octets to 1 octet. For example, one bit for TBTT Information Field Type since it only has two values, two reserved bits is unnecessary, 4 bits for the TBTT Information Count, 3 bits for the TBTT Information Length | Please modify the definition of the field and reduce the length of TBTT Header Information filed from two octets to one octet. |  | TGai General | [6 empty] | 2014-05-09 18:29 | TGai General
4521 | James Yee | 201 | 2 | 8.4.2.171.1 | 39 | 61 | G | Y | 39 | 61 | 8.4.2.171.1 |  |  | Santosh Pandey |  |  | It seems unnecessary and potentially misleading to label the TBTT Information field type Value 0 Neighbor AP Information as "informative". Is "used to help the STA in AP discovery" consistent with the original narrower 11af usage of "may use the report to schedule passive scanning"? | Delete "informative" and confirm wording is consistent with 11af's intent. |  | TGai General | [6 empty] | 2014-05-09 18:29 | TGai General
4234 | GEORGE CHERIAN | 201 | 2 | 8.4.2.171 | 39 | 30 | T | N | 39 | 30 | 8.4.2.171 |  |  | Santosh Pandey |  |  | Publising BSSID alone is not very useful. Suggest to add the associated SSID, and/or Hashed domain name. To reduce the length of SSID, a short SSID may be considered | Add a Hashed domain name/Short SSID of the BSSID. If there is only one Hashed domain name for that BSSID, AP may include Hashed domain name, otherwise AP will include short SSID. |  | TGai General | [6 empty] | 2014-05-09 18:29 | TGai General
4853 | Mark RISON | 201 | 2 | 8.3.3.2 | 25 | 21 | T | Y | 25 | 21 | 8.3.3.2 |  |  | Santosh Pandey |  |  | "either" suggests exclusive or | Delete |  | TGai General | [6 empty] | 2014-05-09 18:21 | TGai General
5200 | Joe Kwak | 201 | 2 |  |  |  | E | N | 91 | 45 | 10.43.8 |  |  | Santosh Pandey |  |  | Delete meaningless sentence. | Delete sentence starting " Multiple Neighbor…". |  | TGai General | LB201 Late Comments |  | TGai General: 2014-05-12 04:35:12Z - Note -- comment received from commenter after the LB deadline passed. Per discussion in the 802.11 CAC on May 11, 2014, they should be marked as late and should not be associated with a vote (i.e. be marked as must-not-be-satisfied).. |  |  |  | 2014-05-12 18:40 | TGai General
4877 | Mark RISON | 201 | 2 | 8.4.2.171.1 | 39 | 61 | T | Y | 39 | 61 | 8.4.2.171.1 |  |  | Santosh Pandey |  |  | How does "informative Neighbor AP Information" differ from ordinary "Neighbor AP Information"? | Delete "informative" |  | TGai General | [6 empty] | 2014-05-09 18:29 | TGai General
4878 | Mark RISON | 201 | 2 | 8.4.2.171.1 | 39 | 63 | T | Y | 39 | 63 | 8.4.2.171.1 |  |  | Santosh Pandey |  |  | The value 1 definition seems circular (refers back to the element) | Fix the infinite loop |  | TGai General | [6 empty] | 2014-05-09 18:29 | TGai General
4879 | Mark RISON | 201 | 2 | 8.4.2.171.1 |  |  | T | Y |  |  | 8.4.2.171.1 |  |  | Santosh Pandey |  |  | You can't go in and redefine the TBTT Info field as this will break existing implementations | Extend in a backward-compatible way |  | TGai General |  |  | TGai General: 2014-05-09 18:05:02Z - Assigned to 2nd Editor to provide page and line numbers as well as a suggested assignee for further handling the comment. |  |  |  | 2014-05-13 01:30 | TGai General
4963 | Peter Ecclesine | 201 | 2 | 10.43.8 | 91 | 60 | T | Y | 91 | 60 | 10.43.8 |  |  | Santosh Pandey |  |  | A non-AP STA can only have one association at one time. The non-associated STA can consider joining any BSS for which it has enough information. The word 'switch' in 802.11 applies to the BSS and its STAs, not to unassociated STAs. "The STA may switch to another channel, band or neighbor AP based on the received Reduced Neighbor Report." | Change "switch" to "retune" here and twice in the following paragraph. |  | TGai General | [6 empty] | 2014-05-09 18:52 | TGai General
4964 | Peter Ecclesine | 201 | 2 | B.4.28 | 118 | 49 | T | Y | 118 | 49 | B.4.28 |  |  | Santosh Pandey |  |  | PICS is missing any mention of Reduced Neighbor Report, which should be mandatory for CF31 STAs. | Add Scanning Enhancement text for use of Reduced Neighbor Report. |  | TGai General | [6 empty] | 2014-07-10 13:45 | TGai General
5139 | Yongho Seok | 201 | 2 | 8.4.2.176 | 40 | 36 | T | Y | 40 | 36 | 8.4.2.176 |  |  | Santosh Pandey |  |  | Same comment with CID 3370 (LB198): "FILS Discovery frame does not have a timestamp and BI field. How does a STA calculate the immediately prior TBTT of the AP that transmits this element?" It was rejected but I couldn't find why the timestamp and BI are not necessary. | Remove the Reduced Neighbor Report element from the FILS Discovery frame or include the Timestamp and BI to the FILS Discovery frame. Otherwise, please show me a way to calculate the immediately prior TBTT of the AP that transmits this element without the Timestamp and BI. |  | TGai General | [6 empty] | 2014-05-13 01:38 | TGai General
4522 | James Yee | 201 | 2 | 10.43.8 | 91 | 52 | T | Y | 91 | 52 | 10.43.8 |  |  | Santosh Pandey |  |  | This unmodified paragraph from 11af assumed a TBTT Information field type Value of 0. Should this assumption be added explicitly? | Please clarify. |  | TGai General | [6 empty] | 2014-05-09 18:52 | TGai General

## Santosh Abraham
CID | Commenter | LB | Draft | Clause Number(C) | Page(C) | Line(C) | Type of Comment | Part of No Vote | Page | Line | Clause | Duplicate of CID | Resn Status | Assignee | Submission | Motion Number | Comment | Proposed Change | Resolution | Owning Ad-hoc | Comment Group | Ad-hoc Status | Ad-hoc Notes | Edit Status | Edit Notes | Edited in Draft | Last Updated | Last Updated By
4213 | GEORGE CHERIAN | 201 | 2 | 8.4.2.181.2 | 53 | 63 | G | N | 53 | 63 | 8.4.2.181.2 |  |  | Santosh Abraham |  |  | B7 Reserved field | Suggestion: For clarity sake, "Reserved" should be marked across all columns to indicate that B7 is reserved for both values of B0. |  | TGai General | [6 empty] | 2014-05-13 02:02 | TGai General
4433 | Hiroki Nakano | 201 | 2 | 10.44.3.2 | 95 | 47 | T | Y | 95 | 47 | 10.44.3.2 |  |  | Santosh Abraham |  |  | "An AP" does not request IP address by this way. It should be "A non-AP STA"? | replace "An AP" with "A non-AP STA" |  | TGai General | [6 empty] | 2014-05-13 02:02 | TGai General
4429 | Hiroki Nakano | 201 | 2 | 10.44.3 | 94 | 33 | T | Y | 94 | 33 | 10.44.3 |  |  | Santosh Abraham |  |  | what overhead is reduced? It looks just a personal opinion and meaningless. | Remove the sentence "FILS IP Address Configuration is used to recude the overhead caused by using the DHCP for tha IP address assignment." |  | TGai General | [6 empty] | 2014-05-13 02:02 | TGai General
4422 | Hiroki Nakano | 201 | 2 | 8.4.2.179 | 48 | 5 | G | Y | 48 | 5 | 8.4.2.179 |  |  | Santosh Abraham |  |  | It's hard to find the definition of value in IP Address Type field. | Add the table number of the definition. (Table 8-183j?) |  | TGai General | [6 empty] | 2014-05-09 18:36 | TGai General
4419 | Hiroki Nakano | 201 | 2 | 6.3.7.5.2 | 19 | 32 | T | Y | 19 | 32 | 6.3.7.5.2 |  |  | Santosh Abraham |  |  | FILS Session, FILS Public Key and FILS Key Confirmation do not exist in parameters of MLME-ASSOCIATE.response while Association Response frame can have them. | add them to parameter list |  | TGai General | [6 empty] | 2014-05-09 18:19 | TGai General
4418 | Hiroki Nakano | 201 | 2 | 6.3.7.2.2 | 16 | 16 | T | Y | 16 | 16 | 6.3.7.2.2 |  |  | Santosh Abraham |  |  | FILS Session, FILS Public Key and FILS Key Confirmation do not exist in parameters of MLME-ASSOCIATE.request while Association Request frame can have them. | add them to parameter list |  | TGai General | [6 empty] | 2014-05-09 18:18 | TGai General
4373 | Haiguang Wang | 201 | 2 | 10.44.3.2 | 96 | 11 | T | N | 96 | 11 | 10.44.3.2 |  |  | Santosh Abraham |  |  | In sentence "If the AP needs more time to assign IP address, then the AP sets the IP address assignment pending flag in the IP Address Response Control field of the FILS IP Address Assignment element to '1' and sets the IP address request timeout to the maximum estimated time in the unit of seconds within which it (AP) will try to assign an IP address to the requesting STA in the Association Response frame.", "Within which it (AP) will try to assign an IP address to the requesting STA in the Association Response frame." addresses an implementation issue and should not be included in the standard text. | Please delete "Within which it (AP) will try to assign an IP address to the requesting STA in the Association Response frame." |  | TGai General | [6 empty] | 2014-05-13 02:02 | TGai General
4372 | Haiguang Wang | 201 | 2 | 10.44.3.2 | 95 | 47 | T | N | 95 | 47 | 10.44.3.2 |  |  | Santosh Abraham |  |  | In statement "An AP requests an IP address using the FILS IP Address Request data field of the MLME-ASSOCIATE.request or MLME-REASSOCIATE.request. A STA sends a FILS IP Address Assignment element of the Association/Reassociation Request frame or FILS Secure Container Action frame." Should the "An AP" in the sentence be "A STA" | Please clearify. |  | TGai General | [6 empty] | 2014-05-13 02:02 | TGai General
4284 | GEORGE CHERIAN | 201 | 2 | 8.4.2.179 | 46 |  | T | N | 46 |  | 8.4.2.179 |  |  | Santosh Abraham |  |  | FILS Info field doesn't add up to 16 | Cache support repeats & the size for the last field should be 5 bits. 1st cache support should be marked as B10 |  | TGai General | [6 empty] | 2014-05-09 18:36 | TGai General
4280 | GEORGE CHERIAN | 201 | 2 | 6.3.7.5.2 | 19 |  | T | N | 19 |  | 6.3.7.5.2 |  |  | Santosh Abraham |  |  | IP assignment is not specified optional | Most tables mention it optional except this one |  | TGai General | [6 empty] | 2014-05-09 18:19 | TGai General
4272 | GEORGE CHERIAN | 201 | 2 | 10.44.4 | 96 | 56 | G | N | 96 | 56 | 10.44.4 |  |  | Santosh Abraham |  |  | FILS Indication element is optional | "In Beacon and Probe Response and FD frames, a FILS indication element is [optionally?] included by an AP with" |  | TGai General | [6 empty] | 2014-05-13 02:02 | TGai General
4271 | GEORGE CHERIAN | 201 | 2 | 10.44.3.2 | 96 |  | G | N | 96 |  | 10.44.3.2 |  |  | Santosh Abraham |  |  | Secure Container? | Do we need to call it FILS Secure Container Action frame? Why not call it FILS Container Action frame? |  | TGai General | [6 empty] | 2014-05-13 02:02 | TGai General
4457 | Hitoshi Morioka | 201 | 2 | 8.4.2.179 | 46 | 35 | G | N | 46 | 35 | 8.4.2.179 |  |  | Santosh Abraham |  |  | "FILS IP Address Configuration" should be "FILS IP Address Configuration supported". | Change "FILS IP Address Configuration" to "FILS IP Address Configuration supported". |  | TGai General | [6 empty] | 2014-05-09 18:36 | TGai General
4242 | GEORGE CHERIAN | 201 | 2 | 8.4.2.181.2 | 54 | 1 | T | N | 54 | 1 | 8.4.2.181.2 |  |  | Santosh Abraham |  |  | Need additional description for B0=1 | The description text doesn't clearly mention what B1-B6 represent when B0=1. It should state that bits B1-B6 represent the estimated time (see detailed text in Table 8-221j) |  | TGai General | [6 empty] | 2014-05-13 02:02 | TGai General
4458 | Hitoshi Morioka | 201 | 2 | 8.4.2.179 | 47 | 20 | G | N | 47 | 20 | 8.4.2.179 |  |  | Santosh Abraham |  |  | Lack of the reference for "FILS IP Address Configuration". | Add reference, 10.44.3.2. |  | TGai General | [6 empty] | 2014-05-09 18:36 | TGai General
4210 | GEORGE CHERIAN | 201 | 2 | 8.4.2.181.1 | 50 |  | T | N | 50 |  | 8.4.2.181.1 |  |  | Santosh Abraham |  |  | Reorganize IP Address Request Control | Figure 8-401db and related text: There is a relation between B0 and B1. Similarly between B2 and B3. For example, B0=0, then B1 can't be 1. But this is not clearly captured in the description. The text should clearly state that B1 & B3 are valid when B0 & B2 are 1 respectively. Another suggestion is to combine the two bits (e.g., B0 & B1) and the different possibilities can be represented in tabulor format. |  | TGai General | [6 empty] | 2014-05-13 02:02 | TGai General
4207 | GEORGE CHERIAN | 201 | 2 | 8.4.2.179 | 48 | 16 | G | N | 48 | 16 | 8.4.2.179 |  |  | Santosh Abraham |  |  | Public Key Information as table | Might improve readibility if Public Key Information values are represented in a table format |  | TGai General | [6 empty] | 2014-05-09 18:36 | TGai General
4206 | GEORGE CHERIAN | 201 | 2 | 8.4.2.179 | 48 |  | T | N | 48 |  | 8.4.2.179 |  |  | Santosh Abraham |  |  | IP Addr Type and Subnet ID Token when security type = 2 (Domain Information field is absent) | When FILS Security Type is 2, then Domain Information field is absent. In such case, how is IP Addr Type and Subnet ID Token announced? |  | TGai General | [6 empty] | 2014-05-09 18:36 | TGai General
4205 | GEORGE CHERIAN | 201 | 2 | 8.4.2.179 | 48 | 5 | T | N | 48 | 5 | 8.4.2.179 |  |  | Santosh Abraham |  |  | Missing IP Addr Type table | There should be a table that shows how IP Address Type is represented using bits B16-B18 of Domain Information field. Such a table was present in D1.0 but went missing in D1.3 & D2.0 |  | TGai General | [6 empty] | 2014-05-09 18:36 | TGai General
4203 | GEORGE CHERIAN | 201 | 2 | 8.4.2.179 | 46 | 46 | G | N | 46 | 46 | 8.4.2.179 |  |  | Santosh Abraham |  |  | Details for FILS Information field | Following the general convention in other sections, it would be nice to provide the details for each field in the order it appears in the IE. The sentence describing Cache Identifier field (starting on line 46) can be moved later. |  | TGai General | [6 empty] | 2014-05-09 18:36 | TGai General
4184 | David Hunter | 201 | 2 | 10.44.3.2 | 95 | 53 | T | Y | 95 | 53 | 10.44.3.2 |  |  | Santosh Abraham |  |  | The statement "the AP initiates a procedure to assign an IP address" is ambiguous. The apparent intention is that the AP initiates a procedure that somehow starts an exterior unknown process that somehow results in an IP address for a STA. But the implication of the current words is that the AP starts the procedure itself. Until IEEE 802.11 learns how to build and assign its own IP addresses in layer 2, this text needs to be rewritten to make the intent clear. | Replace "procedure to assign an IP address for the STA using a mechanism that is not specified" with "procedure that results in the assignment of an IP address to the STA. The initiated procedure uses mechanisms that are not specified". |  | TGai General | [6 empty] | 2014-05-13 02:02 | TGai General
4156 | David Hunter | 201 | 2 | 8.4.2.181 | 49 | 19 | T | Y | 49 | 19 | 8.4.2.181 |  |  | Santosh Abraham |  |  | Use of "may" in a definition. | Replace "may" with "might". |  | TGai General | [6 empty] | 2014-05-13 02:02 | TGai General
4143 | David Hunter | 201 | 2 | 8.4.2.179 | 48 | 9 | T | Y | 48 | 9 | 8.4.2.179 |  |  | Santosh Abraham |  |  | "hash of a subnet": how does one hash a subnet? Maybe put it together badly? | Replace "hash of the subnet" with a description of exactly what might be hashed -- a subnet identifier, a source hash of source IP addresses, or what? |  | TGai General | [6 empty] | 2014-05-09 18:36 | TGai General
4142 | David Hunter | 201 | 2 | 8.4.2.179 | 48 | 5 | T | Y | 48 | 5 | 8.4.2.179 |  |  | Santosh Abraham |  |  | "the domain to which the AP is connected". Odd concept: AP connected to an IP domain. Would be better to say: "the domain that the BSS is in" ("in which the BSS is located", for those who still worry about ending with a preposition). More importantly: it appears to be a decision that a single BSS (or even ESS?) cannot support more than one IP domain. That decision (limitation) needs to be clearly spelled out, at least in clause 4. | In clause 4 describe in the decision to limit the 802.11 BSS / ESS to a single IP domain. This description needs to include statements about this limitation with the multiple-MAC designs of 11ad. Replace "domain to which the AP is connected" with "IP domain in which the BSS is located". And on line 11 replace "select an AP that is connected to the same IP domain as the current AP" with "select a BSS that is in the same IP domain as the STA's current BSS". |  | TGai General | [6 empty] | 2014-05-09 18:36 | TGai General
4130 | David Hunter | 201 | 2 | 8.4.2.179 | 46 | 18 | T | Y | 46 | 18 | 8.4.2.179 |  |  | Santosh Abraham |  |  | When 11mc applies "(conditional)" in a field definitions, it follows that usage with an explanation what conditions apply to such fields. But this term is left undefined in this draft. | Define "(conditional)" as it applies to each field (conditional on what?) or delete that appelation from all field names. |  | TGai General | [6 empty] | 2014-05-09 18:36 | TGai General
4087 | Dan Harkins | 201 | 2 | 10.44.4 | 97 | 5 | T | Y | 97 | 5 | 10.44.4 |  |  | Santosh Abraham |  |  | malformed equation | missing a close paren and function L() takes three parameters so there are two more things after CRC-32() |  | TGai General | [6 empty] | 2014-05-13 02:02 | TGai General
4435 | Hiroki Nakano | 201 | 2 | 10.44.3.2 | 95 | 63 | T | Y | 95 | 63 | 10.44.3.2 |  |  | Santosh Abraham |  |  | we have no longer IP Address Request TLV. | replace it with "IP Address Assignment element" |  | TGai General | [6 empty] | 2014-05-13 02:02 | TGai General
4270 | GEORGE CHERIAN | 201 | 2 | 10.44.3.2 | 96 |  | T | N | 96 |  | 10.44.3.2 |  |  | Santosh Abraham |  |  | Need max retry/attempt value to avoid infinite tries | Line 17: "If the STA does not receive the FILS Secure Container Action Frame containing IP assignment within IP address request timeout period, then the STA may initiate IP address assignment procedure using FILS Secure Container Action Frame or mechanisms that are out of scope of this specification." Line 43: "If the STA does not receive the FILS Secure Container Action Frame containing IP assignment within IP address request timeout period, then the STA may initiate IP address assignment procedure using mechanisms that are out of scope of this specification." We might need to define a max retry/attempt limit for IP Address Request via FILS Secure Container Action Frame to avoid infinite retries. |  | TGai General | [6 empty] | 2014-05-13 02:02 | TGai General
4565 | Jarkko Kneckt | 201 | 2 | 8.4.2.179 | 48 | 8 | T | N | 48 | 8 | 8.4.2.179 |  |  | Santosh Abraham |  |  | What is the use of the Subnet ID Token? The field is described to be present in FILS Indication element, but its use is not described at all. If AP has implementation specific mechanisms to calculate the Subnet ID Token, then how a terminal can know what Subnet ID Token it should select? Explain the difference of the Subnet ID Token and Hashed Domain Name. | Delete Subnet ID Token, because it is not used for anything. |  | TGai General | [6 empty] | 2014-05-09 18:36 | TGai General
5038 | Robert Slater | 201 | 2 | 8.4.2.179 | 46 |  | T | Y | 46 |  | 8.4.2.179 |  |  | Santosh Abraham |  |  | Figure 8-401cw is incorrect | The bit identifier for the 6th bitfield (the first "Cache Supported" bitfield) should be changed from "B11" to "B10". The bit identifiers for the 7th bitfield should change from "B12 B15" to "B11 B15". The content description for the 7th bitfield should change from "Cache Supported" to "Reserved". The number of bits specified for the 7th bitfield should change from "1" to "5". |  | TGai General | [6 empty] | 2014-05-09 18:36 | TGai General
4867 | Mark RISON | 201 | 2 | 8.4.2.181.1 | 50 |  | T | Y | 50 |  | 8.4.2.181.1 |  |  | Santosh Abraham |  |  | If the Request subfield indicates that the STA is not requesting an address, the Request Type has no meaning | Make the Request Type field reserved if the corresponding Request field is 0 |  | TGai General | [6 empty] | 2014-05-13 02:02 | TGai General
4865 | Mark RISON | 201 | 2 | 8.4.2.181.1 | 50 |  | T | Y | 50 |  | 8.4.2.181.1 |  |  | Santosh Abraham |  |  | I guess the Requested Address fields are empty if the Request bits are 0, but this is not actually stated | State it |  | TGai General | [6 empty] | 2014-05-13 02:02 | TGai General
4827 | Mark RISON | 201 | 2 | 10.44.3.2 | 96 | 23 | T | Y | 96 | 23 | 10.44.3.2 |  |  | Santosh Abraham |  |  | Extend the TTL of what? | Clarify |  | TGai General | [6 empty] | 2014-05-13 02:02 | TGai General
4823 | Mark RISON | 201 | 2 | 10.44.3.2 | 95 | 49 | T | Y | 95 | 49 | 10.44.3.2 |  |  | Santosh Abraham |  |  | "A STA sends a FILS IP Address Assignment element of the Association/Reassociation Request frame or FILS Secure Container Action frame." -- it does? | I have no idea what is intended here |  | TGai General | [6 empty] | 2014-05-13 02:02 | TGai General
4793 | Mark RISON | 201 | 2 | 8.4.2.179 | 46 | 28 | T | Y | 46 | 28 | 8.4.2.179 |  |  | Santosh Abraham |  |  | The Length and ID fields are not described | Add the boilerplate description |  | TGai General | [6 empty] | 2014-05-09 18:36 | TGai General
4784 | Mark RISON | 201 | 2 | 8.4.2.179 | 47 | 9 | T | Y | 47 | 9 | 8.4.2.179 |  |  | Santosh Abraham |  |  | There is no "Per domain information" in the FILS Indication element | Refer to a field or subfield which exists |  | TGai General | [6 empty] | 2014-05-09 18:36 | TGai General
4690 | Mark Hamilton | 201 | 2 | 6.3.7.4.2 | 18 | 45 | T | Y | 18 | 45 | 6.3.7.4.2 |  |  | Santosh Abraham |  |  | FILSIPAddressAssignment is required, if FILS is in use? I thought it was an optional feature. | Add "optionally" as in "is optionally present if" |  | TGai General | [6 empty] | 2014-05-09 18:18 | TGai General
4611 | Joseph Kwak | 201 | 2 | 8.4.2.179 | 46 | 9 | T | Y | 46 | 9 | 8.4.2.179 | 4610 |  | Santosh Abraham |  |  | Name is confusing. Name does not convey meaning or use of element. Need descriptive name. | Change "FILS Indication" to "FILS Authorization Setup" in all places in draft. |  | TGai General | [6 empty] | 2014-05-09 18:36 | TGai General
4594 | Jarkko Kneckt | 201 | 2 |  |  |  | T | N | [5 empty] | Santosh Abraham |  |  | The FILS association and FILS authentication seem to create one atonomous operation. The standard uses FILS authentication word much more often than FILS association. The FILS Association seems to be used to carry only the HLP signaling. Why the FILS Association needs to be specified? To me the association it self creates confusion, because the use of the signaling is different than with legacy 802.11 authentication and association. | Clarify the FILS Association operation. Can the FILS association be performed without FILS authentication? If the FILS association cannot be performed without FILS authentication please consider combining these operations and simply discuss on the FILS signaling. |  | TGai General |  |  | TGai General: 2014-05-09 18:05:02Z - Assigned to 2nd Editor to provide page and line numbers as well as a suggested assignee for further handling the comment. |  |  |  | 2014-05-13 02:02 | TGai General
4579 | Jarkko Kneckt | 201 | 2 | 8.4.2.181.2 | 54 | 1 | T | N | 54 | 1 | 8.4.2.181.2 |  |  | Santosh Abraham |  |  | The description is not clear. If the pending bit is set to 1 does the STA expect to receive additional frame to provide IP address information. Currently the text just states that the AP is working for something, not will it later communicate the parameters. | Add a sentence to the line 1:" AP will send IP Address Assignment element in other management frame". |  | TGai General | [6 empty] | 2014-05-13 02:02 | TGai General
4456 | Hitoshi Morioka | 201 | 2 | 8.4.2.179 | 46 | 18 | G | N | 46 | 18 | 8.4.2.179 |  |  | Santosh Abraham |  |  | "conditional" should be "optional". | Change "conditional" to "optional". |  | TGai General | [6 empty] | 2014-05-09 18:36 | TGai General
4574 | Jarkko Kneckt | 201 | 2 | 8.4.2.181.1 | 50 | 13 | T | N | 50 | 13 | 8.4.2.181.1 |  |  | Santosh Abraham |  |  | Indicate the length of the optional fields to be 0 or X octets. | As in comment. |  | TGai General | [6 empty] | 2014-05-13 02:02 | TGai General
5065 | Santosh Ghanshyam Pandey | 201 | 2 | 8.4.2.179 | 48 | 5 | T | Y | 48 | 5 | 8.4.2.179 |  |  | Santosh Abraham |  |  | What are the valid values of the IP Address Type field | Specify the valid values and what they mean |  | TGai General | [6 empty] | 2014-05-09 18:36 | TGai General
4564 | Jarkko Kneckt | 201 | 2 | 8.4.2.179 | 48 | 5 | T | N | 48 | 5 | 8.4.2.179 |  |  | Santosh Abraham |  |  | The format of the IP Address Type is not defined. | Specify the format of the IP Address Type. Specify can a STA inform the AP how it should select the IP address and network mask. |  | TGai General | [6 empty] | 2014-05-09 18:36 | TGai General
4561 | Jarkko Kneckt | 201 | 2 | 8.4.2.179 | 47 | 48 | T | N | 47 | 48 | 8.4.2.179 |  |  | Santosh Abraham |  |  | The text in line 48 and the figure 8-401cx do not match. | The Number of Domains should indicate the number of Domain Information fields in FILS Indication element. One Domain Information field should be specified as shown in Figure 8-401cx. |  | TGai General | [6 empty] | 2014-05-09 18:36 | TGai General
4559 | Jarkko Kneckt | 201 | 2 | 8.4.2.179 | 47 | 8 | T | N | 47 | 8 | 8.4.2.179 |  |  | Santosh Abraham |  |  | Why the STA shall use ANQP to fetch domain information of unlisted domains? The use of ANQP could be optional (may). What kind of ANQP message exchange is performed? ANQP is general term and reader needs more precise refenrence to understand how the domain information is fetched with ANQP. | Make the ANQP procedure optional, i.e. may be used to fetch domain information. Please provide the details of the used ANQP procedure. |  | TGai General | [6 empty] | 2014-05-09 18:36 | TGai General
4558 | Jarkko Kneckt | 201 | 2 | 8.4.2.179 | 47 | 8 | T | N | 47 | 8 | 8.4.2.179 |  |  | Santosh Abraham |  |  | The value 7 should indicate 6 or more domains. Now it is not possible to indicate 6 domains. | Write:"..., it indicates 6 or more domains..." |  | TGai General | [6 empty] | 2014-05-09 18:36 | TGai General
4530 | Jarkko Kneckt | 201 | 2 | 6.3.7.3.2 | 17 | 17 | T | N | 17 | 17 | 6.3.7.3.2 |  |  | Santosh Abraham |  |  | The phrase:"Contains the IP address of a network layer entity associated with the STA." is written in multiple times in different tables. It is not clear what is meant with the network layer entity. And what is meant with the association of this network layer entity with the STA? | Please define what is the network layer entity. Define what is network layer entity association with the STA. Make the text more precise or delete the possibility to assign IP addresses through MAC level fields. |  | TGai General | [6 empty] | 2014-05-09 18:18 | TGai General
4503 | Hitoshi Morioka | 201 | 2 | 10.44.3.2 | 95 | 45 | T | Y | 95 | 45 | 10.44.3.2 |  |  | Santosh Abraham |  |  | In case of DAD failure, how does the FILS IP Address Configuration work? All failure case must be defined. | Define behavior for all cases. |  | TGai General | [6 empty] | 2014-05-13 02:02 | TGai General
4496 | Hitoshi Morioka | 201 | 2 | 10.44.3.2 | 95 | 64 | T | Y | 95 | 64 | 10.44.3.2 |  |  | Santosh Abraham |  |  | "IP Address Request TLV" should be "FILS IP Address Assignment element". | Change "IP Address Request TLV" to "FILS IP Address Assignment element". |  | TGai General | [6 empty] | 2014-05-13 02:02 | TGai General
4486 | Hitoshi Morioka | 201 | 2 | 8.4.2.181.2 | 51 | 27 | T | Y | 51 | 27 | 8.4.2.181.2 |  |  | Santosh Abraham |  |  | "IPv6 Gateway Address" should be "DNS server IPv4 address" and the length should be 4. | Change "IPv6 Gateway Address" to "DNS server IPv4 address". Change the length to 4. |  | TGai General | [6 empty] | 2014-05-13 02:02 | TGai General
4485 | Hitoshi Morioka | 201 | 2 | 8.4.2.181 | 50 | 4 | G | Y | 50 | 4 | 8.4.2.181 |  |  | Santosh Abraham |  |  | "in for" should be "for". | Remove "in". |  | TGai General | [6 empty] | 2014-05-13 02:02 | TGai General
4473 | Hitoshi Morioka | 201 | 2 | 6.3.7.5.2 | 19 | 60 | T | N | 19 | 60 | 6.3.7.5.2 |  |  | Santosh Abraham |  |  | "KDE(s) and the current Key RSC for the GTK" is better than "the current Key RSC for the GTK and KDE(s)". | Change "the current Key RSC for the GTK and KDE(s)" to "KDE(s) and the current Key RSC for the GTK". |  | TGai General | [6 empty] | 2014-05-09 18:19 | TGai General
4470 | Hitoshi Morioka | 201 | 2 | 6.3.7.3.2 | 17 | 40 | T | N | 17 | 40 | 6.3.7.3.2 |  |  | Santosh Abraham |  |  | "KDE(s) and the current Key RSC for the GTK" is better than "the current Key RSC for the GTK and KDE(s)". | Change "the current Key RSC for the GTK and KDE(s)" to "KDE(s) and the current Key RSC for the GTK". |  | TGai General | [6 empty] | 2014-05-09 18:18 | TGai General
4459 | Hitoshi Morioka | 201 | 2 | 8.4.2.179 | 48 | 5 | T | Y | 48 | 5 | 8.4.2.179 |  |  | Santosh Abraham |  |  | Lack of the explanation about IP address type and how to encode. | Add explanation about "IP address type" and how ro encode. |  | TGai General | [6 empty] | 2014-05-09 18:36 | TGai General
4576 | Jarkko Kneckt | 201 | 2 | 8.4.2.181.2 | 50 | 13 | T | N | 50 | 13 | 8.4.2.181.2 |  |  | Santosh Abraham |  |  | Indicate the length of the optional fields to be 0 or X octets. Also: are the fields optional or conditional? To me these fields look like conditional, they are present, if a value in Response Control field indicates so. | Make teh lengths to be 0 or X. Change (optional) to (Conditional). |  | TGai General | [6 empty] | 2014-05-13 02:02 | TGai General

## Rene Struik & Rob Sun
CID | Commenter | LB | Draft | Clause Number(C) | Page(C) | Line(C) | Type of Comment | Part of No Vote | Page | Line | Clause | Duplicate of CID | Resn Status | Assignee | Submission | Motion Number | Comment | Proposed Change | Resolution | Owning Ad-hoc | Comment Group | Ad-hoc Status | Ad-hoc Notes | Edit Status | Edit Notes | Edited in Draft | Last Updated | Last Updated By
4703 | Mark RISON | 201 | 2 | 10.3.2 | 83 |  | T | Y | 83 |  | 10.3.2 |  |  | Rene Struik & Rob Sun |  |  | Figure 10-6 does not state the state of the 1X controlled port in state 5 | Add this to the box for state 5, as for states 3 and 4 |  | TGai General | [6 empty] | 2014-05-09 18:50 | TGai General
4014 | Adrian Stephens | 201 | 2 | 10.3.1 | 82 | 64 | G | Y | 82 | 64 | 10.3.1 |  |  | Rene Struik & Rob Sun |  |  | "State 5 is designed for" -- the standard doesn't care about motivations or designs. It only cares about what it is. | I can think of nothing useful to do with this sentence, so remove it. |  | TGai General | [6 empty] | 2014-05-09 18:50 | TGai General
4338 | GEORGE CHERIAN | 201 | 2 | 10.3.2 | 83 | 46 | T | N | 83 | 46 | 10.3.2 |  |  | Rene Struik & Rob Sun |  |  | FILS disassociation and reassociation procedure is not explicitly described | From state-4, there are two Disassociations taking different effects. |  | TGai General | [6 empty] | 2014-05-09 18:50 | TGai General
4428 | Hiroki Nakano | 201 | 2 | 10.3.2 | 83 | 19 | T | Y | 83 | 19 | 10.3.2 |  |  | Rene Struik & Rob Sun |  |  | State 5 is newly introduced in Figure 10-6. However State 5 has almost the same nature as State 2. All transitions related to State 5 looks the same as State 2 has except for their condition, that is, we can have equivalent diagram by adding only conditions to the original diagram without State 5. Simpler diagram is better. | clarify difference between State 2 and State 5, or unify them and keep it simple. |  | TGai General | [6 empty] | 2014-05-09 18:50 | TGai General
4515 | James Lepp | 201 | 2 | 10.3.2 | 83 | 34 | T | Y | 83 | 34 | 10.3.2 |  |  | Rene Struik & Rob Sun |  |  | The brand new state 5 is redundant. Suggest to use state 3 instead. | Remove state 5 and use state 3 with some additional logic. |  | TGai General | [6 empty] | 2014-05-09 18:50 | TGai General
4590 | Jarkko Kneckt | 201 | 2 | 2002-03-10 | 83 | 44 | T | N | 83 | 44 | 2002-03-10 |  |  | Rene Struik & Rob Sun |  |  | The disassociation from state 4 is not clearly defined. The STA may go to State 2 or to State 1. | Add FILS STA clarification to the disassociation that goes from state 4 to state 1. |  | TGai General | [6 empty] | 2014-05-09 18:50 | TGai General
4591 | Jarkko Kneckt | 201 | 2 | 10.3.2. | 83 | 44 | T | N | 83 | 44 | 10.3.2. |  |  | Rene Struik & Rob Sun |  |  | The Figure 10-6 relationship between state and service indicates the states and state transitions of the non-AP STA. It is not clear why the transitions explicitly define that the STA is is non-AP STA. This seems just to confuse the reader and generate confusion. | Clarify why the non-AP STA are present in the figure 10-6, or delete the non-AP text from the figure. |  | TGai General | [6 empty] | 2014-05-09 18:50 | TGai General
4592 | Jarkko Kneckt | 201 | 2 | 10.3.5.1 | 89 | 13 | T | N | 89 | 13 | 10.3.5.1 |  |  | Rene Struik & Rob Sun |  |  | The normative text contradicts the figure 10-6 state transition. It is not clear does the FILS STA go to state 5 or to state 1 from state 4 when it receives disassociate notification. | Clarify the disassociation behaviour when FILS authentication is used. |  | TGai General | [6 empty] | 2014-05-09 18:51 | TGai General
4700 | Mark RISON | 201 | 2 | 10.3.1 | 82 | 32 | T | Y | 82 | 32 | 10.3.1 |  |  | Rene Struik & Rob Sun |  |  | "A FILS STA for which dot11OCBActivated is false and dot11FILSActivated is true" suggests (a) a FILS STA can have dot11FILSActivated false and (b) a FILS STA can be an OCB STA (even though OCB STAs don't have a link to set up!) | Change to "A FILS STA shall have dot11FILSActivated equal to true and dot11OCBActivated equal to false." Or rename FILS to something else! |  | TGai General | [6 empty] | 2014-05-09 18:50 | TGai General
4013 | Adrian Stephens | 201 | 2 | 10.3.1 | 82 | 48 | T | Y | 82 | 48 | 10.3.1 |  |  | Rene Struik & Rob Sun |  |  | " is true but intended to use FILS authentication" -- this is about as useful as a chocolate teapot. "Intended" - how are intentions represented or know? And combine with the passive voice, and you might as well say "if the guy 10 meters on the left has an itch in his armpit, then transition to this state". | Relate all protocol behaviour to observables (e.g. on the air timing, values of SAP parameters, the mib). |  | TGai General | [6 empty] | 2014-05-09 18:50 | TGai General
4702 | Mark RISON | 201 | 2 | 10.3.2 | 83 |  | T | Y | 83 |  | 10.3.2 |  |  | Rene Struik & Rob Sun |  |  | Figure 10-6 is incomplete/contradictory (e.g. unsuccessful reassociation of a FILS STA takes you to both state 2 and state 5; disassociation of all STAs takes you to both state 2 and state 5) | Make the figure complete and consistent |  | TGai General | [6 empty] | 2014-05-09 18:50 | TGai General
5092 | Stephen Mccann | 201 | 2 | 10.3.1 | 82 | 64 | T | Y | 82 | 64 | 10.3.1 |  |  | Rene Struik & Rob Sun |  |  | This is a huge change to IEEE 802.11, in that all future state machines will have to change for both FILS and non-FILS STAs. Is this really necessary. Why is this new state 5 so different from state 2? It appears to be very similar. | Remove state 5 and use state 2 with some additional logic to control the allowed frame class transmitted. |  | TGai General | [6 empty] | 2014-05-09 18:50 | TGai General
4705 | Mark RISON | 201 | 2 | 10.3.3 | 85 | 16 | T | Y | 85 | 16 | 10.3.3 |  |  | Rene Struik & Rob Sun |  |  | Per 10.44.2 the FD frame is a Public Action frame | Delete "FD frame" |  | TGai General | [6 empty] | 2014-05-09 18:50 | TGai General
4706 | Mark RISON | 201 | 2 | 10.3.3 | 86 | 14 | T | Y | 86 | 14 | 10.3.3 |  |  | Rene Struik & Rob Sun |  |  | How can a non-FILS STA end up in state 5? | Delete "or State 5" |  | TGai General | [6 empty] | 2014-05-09 18:50 | TGai General
4707 | Mark RISON | 201 | 2 | 10.3.3 | 86 | 11 | T | Y | 86 | 11 | 10.3.3 |  |  | Rene Struik & Rob Sun |  |  | A FILS STA needs to be able to send Assoc frames | Revert the insertion of "non-FILS" and add "State 5" at the end |  | TGai General | [6 empty] | 2014-05-09 18:50 | TGai General
4711 | Mark RISON | 201 | 2 | 10.3.5.1 | 89 | 12 | T | Y | 89 | 12 | 10.3.5.1 |  |  | Rene Struik & Rob Sun |  |  | "Disassociation notification when not in State 1 sets a FILS STA's state to State 5" contradicts the immediately previous sentence | Add "a non-FILS" to the previous sentence |  | TGai General | [6 empty] | 2014-05-09 18:51 | TGai General
4905 | Michael Montemurro | 201 | 2 | 10.3 | 82 | 64 | T | Y | 82 | 64 | 10.3 |  |  | Rene Struik & Rob Sun |  |  | State 5 is not required. FILs Authentication should move the STA to State 3 | Remove state 5. |  | TGai General | [6 empty] | 2014-05-09 18:50 | TGai General
4906 | Michael Montemurro | 201 | 2 | 10.3.2 | 83 | 57 | T | Y | 83 | 57 | 10.3.2 |  |  | Rene Struik & Rob Sun |  |  | State 5 is not required. Remvoe State 5 from Figure 10-6 | Remove state 5. |  | TGai General | [6 empty] | 2014-05-09 18:50 | TGai General
4907 | Michael Montemurro | 201 | 2 | 10.3.4.1 | 86 | 56 | T | Y | 86 | 56 | 10.3.4.1 |  |  | Rene Struik & Rob Sun |  |  | Sucessful FILS authentication should move the STA to State 4. | Change the first sentence to: "Successful FILS authentication a FILS STA sets the STA to State 3 from State 1. |  | TGai General | [6 empty] | 2014-05-13 01:38 | TGai General
4908 | Michael Montemurro | 201 | 2 | 10.3.2 | 86 | 14 | T | Y | 86 | 14 | 10.3.2 |  |  | Rene Struik & Rob Sun |  |  | State 5 is not required. | Change the sentences at the cited location to: "A non-FILS STA shall not transmit Class 3 frames unless in State 3 or State 4." |  | TGai General | [6 empty] | 2014-05-09 18:50 | TGai General
4932 | Nehru Bhandaru | 201 | 2 | 10.3.3 | 86 |  | T | Y | 86 |  | 10.3.3 |  |  | Rene Struik & Rob Sun |  |  | line 14 - Seems to imply a non-FILS STA can be in state 5 which is reached only via FILS authentication | See comment |  | TGai General | [6 empty] | 2014-05-09 18:50 | TGai General
4701 | Mark RISON | 201 | 2 | 10.3.1 | 82 | 48 | T | Y | 82 | 48 | 10.3.1 |  |  | Rene Struik & Rob Sun |  |  | "A STA for which dot11OCBActivated is true but intended to use FILS authentication will transition to State 5: FILS authenticated." -- what does "will" mean here? How does a STA "intend" to use FILS authentication? See also another comment on FILS being incompatible with being OCB | Clarify |  | TGai General | [6 empty] | 2014-05-09 18:50 | TGai General

## Ping Fang 2
CID | Commenter | LB | Draft | Clause Number(C) | Page(C) | Line(C) | Type of Comment | Part of No Vote | Page | Line | Clause | Duplicate of CID | Resn Status | Assignee | Submission | Motion Number | Comment | Proposed Change | Resolution | Owning Ad-hoc | Comment Group | Ad-hoc Status | Ad-hoc Notes | Edit Status | Edit Notes | Edited in Draft | Last Updated | Last Updated By
4862 | Mark RISON | 201 | 2 |  |  |  | E | Y | [5 empty] | Ping Fang |  |  | I'm not clear on what the difference is between "(conditional)" and "(optional)" | Always say "optional" | Revised It is OK to have "conditional" as in Revmc D3.0. "conditional" means field shall be present only when specific condition is met. "conditional" in 8.6.8.34 is well defined and no changes needed. "conditional" in 8.4.2.179 is revised as in https://mentor.ieee.org/802.11/dcn/14/11-14-0927-01-00ai-resolution-to-various-cids.docx | EDITOR |  |  | Review all instances of "conditional" to ensure that it is used properly. There are currently no instances of "optional" in the document. |  |  |  | 2014-05-14 19:29 | EDITOR