## Paul Lambert
CID | Commenter | LB | Draft | Clause Number(C) | Page(C) | Line(C) | Type of Comment | Part of No Vote | Page | Line | Clause | Duplicate of CID | Resn Status | Assignee | Submission | Motion Number | Comment | Proposed Change | Resolution | Owning Ad-hoc | Comment Group | Ad-hoc Status | Ad-hoc Notes | Edit Status | Edit Notes | Edited in Draft | Last Updated | Last Updated By
4538 | Jarkko Kneckt | 201 | 2 | 8.3.3.11 | 33 | 8 | T | N | 33 | 8 | 8.3.3.11 |  |  | Paul Lambert |  |  | The intention of the Status code column is not clear. Why this column is present. The values of the column do not make sense. | Clarify the column Status column or delete the column Status code from the table. | reject, column used by other base spec | TGai General | [6 empty] | 2014-05-15 21:35 | TGai General
4537 | Jarkko Kneckt | 201 | 2 | 8.3.3.11 | 33 | 8 | T | N | 33 | 8 | 8.3.3.11 |  |  | Paul Lambert |  |  | The authentication transaction sequence no. Is not defined. | Change:" authnetication transaction sequence no." to FILS Atuhentication Type. | Reject - table used by base spec, can not change headings | TGai General | [6 empty] | 2014-05-15 21:35 | TGai General
4281 | GEORGE CHERIAN | 201 | 2 | 8.3.3.11 | 33 |  | T | N | 33 |  | 8.3.3.11 |  |  | Paul Lambert |  |  | PMKID and FILS WD | Clarify if both are allowed | revised 823R2 clairfies this | TGai General | [6 empty] | 2014-05-15 21:35 | TGai General
4282 | GEORGE CHERIAN | 201 | 2 | 8.4.1.56 | 34 |  | T | N | 34 |  | 8.4.1.56 |  |  | Paul Lambert |  |  | FILS Auth Type and Nonce still not IEs | Change these to IE (for ease of parsing) | revised. 825R3 reorders fields for better parsing | TGai General | [6 empty] | 2014-05-15 21:35 | TGai General
4233 | GEORGE CHERIAN | 201 | 2 | 8.4.1.9 | 34 | 18 | T | N | 34 | 18 | 8.4.1.9 |  |  | Paul Lambert |  |  | Add Status codes to include "Authentication Server not reachable", "Key conformation fail" | As in the comment | reject - no use case for suggested status codes | TGai General | [6 empty] | 2014-05-15 21:35 | TGai General
4199 | GEORGE CHERIAN | 201 | 2 | 8.4.2.175 | 44 | 9 | T | N | 44 | 9 | 8.4.2.175 |  |  | Paul Lambert |  |  | Change "FILS Auth" to "Key-Auth" (as used in 11.11.2.4) | As in the comment | revised - change to "KeyAuth" figure and line 20 | TGai General | [6 empty] | 2014-05-15 21:35 | TGai General
4790 | Mark RISON | 201 | 2 | 8.4.2.176 | 44 | 31 | T | Y | 44 | 31 | 8.4.2.176 |  |  | Paul Lambert |  |  | The FILS Session field is not described, nor are the Length and ID fields | Add a description | reject - thedescription of the subelement is sufficently desribed by the proceeding paragraph | TGai General | [6 empty] | 2014-05-15 21:35 | TGai General
4792 | Mark RISON | 201 | 2 | 8.4.2.177 | 44 | 1 | T | Y | 44 | 1 | 8.4.2.177 |  |  | Paul Lambert |  |  | The FILS public key field (which should be called FILS Public Key) is not described | Add a description | reject - does not seem necessary for section, text already describes | TGai General | [6 empty] | 2014-05-15 21:35 | TGai General
5062 | Santosh Ghanshyam Pandey | 201 | 2 | 8.4.2.179 | 46 | 18 | T | Y | 46 | 18 | 8.4.2.179 |  |  | Paul Lambert |  |  | Missing definition of "Cache Supported" and "Cache Indentifier" subfields in Figure 8-401cv and Figure 8-401cw | Add definition and correct the duplicate field in Figure 8-401cw | Accept - needs to define field not AP behavious | TGai General | [6 empty] | 2014-05-15 21:35 | TGai General
4864 | Mark RISON | 201 | 2 | 8.4.2.179 | 46 | 35 | T | Y | 46 | 35 | 8.4.2.179 |  |  | Paul Lambert |  |  | What's the difference between the first "Cache Supported" field and the second "Cache Supported" field? | Delete one of them | accept - second one is "reserved" | TGai General | [6 empty] | 2014-05-15 21:35 | TGai General
4048 | Clint Chaplin | 201 | 2 | 8.4.2.179 | 46 | 34 | T | Y | 46 | 34 | 8.4.2.179 |  |  | Paul Lambert |  |  | Figure 8-401cw is all wrong. The bit numbers do not correspond to the bit fields or the lengths of the bit fields, and "Cache Supported" field is twice. | Fix CID 4048 | revised. - cache support B10, reserved B11-b15 | TGai General | [6 empty] | 2014-05-15 21:35 | TGai General
5071 | Sheng Sun | 201 | 2 | 8.4.2.184 | 58 | 4 | T | N | 58 | 4 | 8.4.2.184 |  |  | Paul Lambert |  |  | The FILS Wrapped Data Element length field is 1 octet which indicates the maximum length of element data can not go beyond 255 octets, if data is too large (ie. Containing oversized certificate), as I understand the element will be fragmented as per section 8.4.2.185. it's not clear how the fragmented FILS wrapped data be encrypted? | Please clarify, or add another octets to extend the length of the elements data | reject - the field can only be of length 255or less which is adiquate for it's defined usage | TGai General | [6 empty] | 2014-05-15 21:35 | TGai General
4928 | Nehru Bhandaru | 201 | 2 | 8.4.2.186 | 57 |  | T | Y | 57 |  | 8.4.2.186 |  |  | Paul Lambert |  |  | Why not allow PMKID list element to be fragmented? | See comment | reject - no need for more than 15 PMKIDs has been identified. | TGai General | [6 empty] | 2014-05-15 21:35 | TGai General