## Paul Lambert
CID | Commenter | LB | Draft | Clause Number(C) | Page(C) | Line(C) | Type of Comment | Part of No Vote | Page | Line | Clause | Duplicate of CID | Resn Status | Assignee | Submission | Motion Number | Comment | Proposed Change | Resolution | Owning Ad-hoc | Comment Group | Ad-hoc Status | Ad-hoc Notes | Edit Status | Edit Notes | Edited in Draft | Last Updated | Last Updated By
4538 | Jarkko Kneckt | 201 | 2 | 8.3.3.11 | 33 | 8 | T | N | 33 | 8 | 8.3.3.11 |  |  | Paul Lambert |  |  | The intention of the Status code column is not clear. Why this column is present. The values of the column do not make sense. | Clarify the column Status column or delete the column Status code from the table. | reject, column used by other base spec | TGai General | [6 empty] | 2014-05-15 21:35 | TGai General
4537 | Jarkko Kneckt | 201 | 2 | 8.3.3.11 | 33 | 8 | T | N | 33 | 8 | 8.3.3.11 |  |  | Paul Lambert |  |  | The authentication transaction sequence no. Is not defined. | Change:" authnetication transaction sequence no." to FILS Atuhentication Type. | Reject - table used by base spec, can not change headings | TGai General | [6 empty] | 2014-05-15 21:35 | TGai General
4281 | GEORGE CHERIAN | 201 | 2 | 8.3.3.11 | 33 |  | T | N | 33 |  | 8.3.3.11 |  |  | Paul Lambert |  |  | PMKID and FILS WD | Clarify if both are allowed | revised 823R2 clairfies this | TGai General | [6 empty] | 2014-05-15 21:35 | TGai General
4282 | GEORGE CHERIAN | 201 | 2 | 8.4.1.56 | 34 |  | T | N | 34 |  | 8.4.1.56 |  |  | Paul Lambert |  |  | FILS Auth Type and Nonce still not IEs | Change these to IE (for ease of parsing) | revised. 825R3 reorders fields for better parsing | TGai General | [6 empty] | 2014-05-15 21:35 | TGai General
4233 | GEORGE CHERIAN | 201 | 2 | 8.4.1.9 | 34 | 18 | T | N | 34 | 18 | 8.4.1.9 |  |  | Paul Lambert |  |  | Add Status codes to include "Authentication Server not reachable", "Key conformation fail" | As in the comment | reject - no use case for suggested status codes | TGai General | [6 empty] | 2014-05-15 21:35 | TGai General
4199 | GEORGE CHERIAN | 201 | 2 | 8.4.2.175 | 44 | 9 | T | N | 44 | 9 | 8.4.2.175 |  |  | Paul Lambert |  |  | Change "FILS Auth" to "Key-Auth" (as used in 11.11.2.4) | As in the comment | revised - change to "KeyAuth" figure and line 20 | TGai General | [6 empty] | 2014-05-15 21:35 | TGai General
4790 | Mark RISON | 201 | 2 | 8.4.2.176 | 44 | 31 | T | Y | 44 | 31 | 8.4.2.176 |  |  | Paul Lambert |  |  | The FILS Session field is not described, nor are the Length and ID fields | Add a description | reject - thedescription of the subelement is sufficently desribed by the proceeding paragraph | TGai General | [6 empty] | 2014-05-15 21:35 | TGai General
4792 | Mark RISON | 201 | 2 | 8.4.2.177 | 44 | 1 | T | Y | 44 | 1 | 8.4.2.177 |  |  | Paul Lambert |  |  | The FILS public key field (which should be called FILS Public Key) is not described | Add a description | reject - does not seem necessary for section, text already describes | TGai General | [6 empty] | 2014-05-15 21:35 | TGai General
5062 | Santosh Ghanshyam Pandey | 201 | 2 | 8.4.2.179 | 46 | 18 | T | Y | 46 | 18 | 8.4.2.179 |  |  | Paul Lambert |  |  | Missing definition of "Cache Supported" and "Cache Indentifier" subfields in Figure 8-401cv and Figure 8-401cw | Add definition and correct the duplicate field in Figure 8-401cw | Replace: p 46 lines 46-48 " When PMK caching is supported the Authenticator of the AP chooses a random 16 octet number to identify itself to stations, inserts that number into the Cache Identifier field of the FILS Indication element, and sets the Cache Supported bit in the FILS Information field." with " The Cache Identifier field contains the 16 octet number used by a FILS device to identify itself to stations when PMK caching is supported." The Cache Supported bit is set in the FILS Indication element when PMK caching is supported. “ | TGai General | [6 empty] | 2014-05-15 21:35 | TGai General
4864 | Mark RISON | 201 | 2 | 8.4.2.179 | 46 | 35 | T | Y | 46 | 35 | 8.4.2.179 |  |  | Paul Lambert |  |  | What's the difference between the first "Cache Supported" field and the second "Cache Supported" field? | Delete one of them | accept - second one is "reserved" | TGai General | [6 empty] | 2014-05-15 21:35 | TGai General
4048 | Clint Chaplin | 201 | 2 | 8.4.2.179 | 46 | 34 | T | Y | 46 | 34 | 8.4.2.179 |  |  | Paul Lambert |  |  | Figure 8-401cw is all wrong. The bit numbers do not correspond to the bit fields or the lengths of the bit fields, and "Cache Supported" field is twice. | Fix CID 4048 | revised. - cache support B10, reserved B11-b15 | TGai General | [6 empty] | 2014-05-15 21:35 | TGai General
5071 | Sheng Sun | 201 | 2 | 8.4.2.184 | 58 | 4 | T | N | 58 | 4 | 8.4.2.184 |  |  | Paul Lambert |  |  | The FILS Wrapped Data Element length field is 1 octet which indicates the maximum length of element data can not go beyond 255 octets, if data is too large (ie. Containing oversized certificate), as I understand the element will be fragmented as per section 8.4.2.185. it's not clear how the fragmented FILS wrapped data be encrypted? | Please clarify, or add another octets to extend the length of the elements data | reject - the field can only be of length 255or less which is adiquate for it's defined usage | TGai General |  |  | Add page 58 line 25: "The FILS Wrapped Data Element might not fit into a single element and therefore the data following the length field of a FILS Wrapped Data Element might require fragmentation using Fragment elements (see 8.4.2.185 (Fragment element))." |  |  |  | 2014-05-15 21:35 | TGai General
4928 | Nehru Bhandaru | 201 | 2 | 8.4.2.186 | 57 |  | T | Y | 57 |  | 8.4.2.186 |  |  | Paul Lambert |  |  | Why not allow PMKID list element to be fragmented? | See comment | reject - no need for more than 15 PMKIDs has been identified. | TGai General | [6 empty] | 2014-05-15 21:35 | TGai General