## Title
IEEE P802.11 Wireless LANs
Submission
Designator: | doc.: IEEE 802.11-14/0975r13
Venue Date: | January 2015
First Author: | Jon Rosdahl, CSR
Subject: | REVmc Working Group Ballot Comments
Full Date: | 2015-01-12
Author(s): | Name(s) | Jon Rosdahl
| Company | CSR Technologies Inc.
| Address | 10871 N 570 W, Highland, UT 84003
| Phone: | +1-801-492-4023
Fax:
| email: | adrian.p.stephens@intel.com
Abstract:
This document contains the GenAdHoc comments received on LB202 for P802.11REVmc during working group letter ballot LB202 .
As comment resolutions are approved, comments are moved to the editor for implementation and this file then will shrink.

## Revision History
Revision | Date | Description
0 | 2014-07-16 | Initial version with LB202mc comments for Gen AdHoc - status as of Wednesday
1 | 2014-07-18 | Status of Comments after July Plenary (One CID missed - See Tab "Gen SD - B")
2 | 2014-09-14 | Update for Comment status after the Telecons for Aug-Sept. (See Tab "Gen Telecon - Aug")
3 | 2014-09-18 | Updalte for Comment Status through Wednesday Sept 18
4 | 2014-10-12 | Update with comment status through Athens and first Telecon 03 Oct 2014
5 | 2014-10-14 | Comments received on assigned Comments added - Mark RISON - 3426, 3325, 3137, 3136, 3052, 3051, 3050, 3049 and Change AdHoc STatus to Review for added proposed Resolutions to Adhoc notes for the following CIDs: 3438, 3372, 3528,3463, Note Submission required for CID: 3407, 3393, 3379, 3370,3368, 3369, 3561, 3056
6 | 2014-10-16 | Update to CIDs for review scheduled for Oct 31 (CID 3438 - Security Tab; CID 3372, CID 3463 - Terminology Tab; CID 3528, CID 3561 - Definitions Tab.
7 | 2014-10-30 | Updated CIDs from Oct 24th Telecon - Also updated CID 3438
8 | 2014-10-31 | Updated CIDs through Oct 31 Telecon
9 | 2014-11-02 | Updated minor CID errors -Gen Telecon - Oct
10 | 2014-11-05 | Updated with changes to CIDs through Nov 5th 2014 -- See Motion #79 and #81 in November 2014 REVmc minutes.
11 | 2014-12-24 | Update for Telecon in Nov and Dec as well as updated missing CID resolutions from Nov Plenary.
12 | 2015-01-12 | Update for Telcons in January
13
14
15
16
17
18
19
20
21
22
23
24
25
26
27
28
29

## Gen Telecon - DEC
CID | Commenter | LB | Draft | Clause Number(C) | Page(C) | Line(C) | Type of Comment | Part of No Vote | Page | Line | Clause | Duplicate of CID | Resn Status | Assignee | Submission | Motion Number | Comment | Proposed Change | Resolution | Owning Ad-hoc | Comment Group | Ad-hoc Status | Ad-hoc Notes | Edit Status | Edit Notes | Edited in Draft | Last Updated | Last Updated By
3512 | Mark Hamilton | 202 | 3 | 3.1 | 12 | 25 | T | Y | 12.25 | 25 | 3.1 |  | J | Dorothy Stanley | 11-14/1041r6 |  | Can there be more than one Portal? (See definition of infrastructure, and Annex Q, in particular) If no, how does an 802.11 LAN connect to more than one non-802.11 LAN (or VLANs, see Figure V-1)? (Is a bridge required?) If yes, how does the DS know how to route outbound traffic - does the DS perform 802.1Q functionality? Could the DS create a "bridge" between the non-802.11 LANs, independent of the WLAN, and can it result in loops, etc? | Clarify. Suggest that 802.11 assume there is only one portal (logically), so the DS can be well defined, and not require 802.1Q functions. Change the definition of "infrastrcture" and "WLAN system" to say "zero or one portal". Change Annex Q to match. Add a bridge in Figure V-1 to connect to the multiple VLANs. | REJECTED (GEN: 2014-12-25 04:16:18Z) The comment fails to identify changes in sufficient detail so that the specific wording of the changes that will satisfy the commenter can be determined | GEN | Gen Telecon - DEC | Ready for motion |  |  |  |  | 2014-12-25 04:18 | GEN
3353 | Mark RISON | 202 | 3 | 3.2 | 21 | 35 | T | Y | 21.35 | 35 | 3.2 |  | V | Dorothy Stanley | 11-14/1041r8 |  | The definition for 20 MHz mask PPDU for "A Clause 18 PPDU transmitted by a VHT STA using the transmit spectral mask defined in Clause 22." does not specify the width | Add "20 MHz" as for the other bullets | REVISED (GEN: 2014-12-25 04:21:22Z) ; Incorporate the changes in 11-14/1-41r8 for CID3353. | GEN | Gen Telecon - DEC | Ready for motion |  |  |  |  | 2014-12-25 04:40 | GEN
3123 | Graham Smith | 202 | 3 | 19 | 2254 | 1 | T | Y | 2254.01 | 1 | 19 |  | J | Graham Smith |  |  | Generally separate clause 19 from implicit support of Clauses 16/17. | A separate presentation will be made by the commenter | REJECTED (GEN: 2015-01-06 19:35:41Z) Withdrawn by the Commenter during the January 6th, 2015 Telecon. | GEN | Gen Telecon - DEC | Ready for motion |  |  |  |  | 2015-01-06 19:36 | GEN
3122 | Graham Smith | 202 | 3 | 19.1.2 | 2254 | 17 | T | Y | 2254.1699 | 17 | 19.1.2 |  | J | Graham Smith |  |  | "Introduction". This clause specifies that a 2.4GHz OFDM clause 19 device must support DSSS and CCK. Commonly known as an 11b/g device. There is a good case that OFDM only devices could exist without the need for the extra hardware and software required to support DSSS and CCK, let's call it 11g. Similarly there is a good case that devices that support 11b as well could exist, let's call them 11b/g. Hence, it is time for the standard to allow this distinction. If vendors wish to make 11g devices, or 11b devices or 11b/g devices then the standard should allow that and the distinction is very clear. | Clause 19.1.2 to read "The ERP draws from Clause 18 (Orthogonal frequency division multiplexing (OFDM) PHY specification) to provide payload data rates of 6, 9, 12, 18, 24, 36, 48, and 54 Mb/s. | REJECTED (GEN: 2015-01-06 19:34:39Z) Withdrawn during the January 6th, 2015 Telecon | GEN | Gen Telecon - DEC | Ready for motion |  |  |  |  | 2015-01-06 19:36 | GEN
3121 | Graham Smith | 202 | 3 | 19.1.1 | 2254 | 9 | T | Y | 2254.0901 | 9 | 19.1.1 |  | J | Graham Smith |  |  | Separate out the close coupling between Clause 19 and clauses 16 and 17. Clause 19 should refer to OFDM. If it is deemed that a Clause 19 device must support must also support clause 16 and 17 PHY then so be it, but let's state that sperately instead of this close coupling. It is time htat we made this clause agree with the common terminology that is used, i.e. 11b is Clause 16/17, and 11g is Clause 19 an, this is important 11b/g, is exactly what it says, a device that supports DSSS/CCK and OFDM at 2.4GHz. This comment is just for clause 19.1.1 "General" | Replace "This clause specifies further rate extension of the PHY for the DSSS system of Clause 16 (DSSS PHY specification for the 2.4 GHz band designated for ISM applications) and the extensions of Clause 17 (High rate direct sequence spread spectrum (HR/DSSS) PHY specification). Hereinafter the PHY defined in thisclause is known as the ERP. This PHY operates in the 2.4 GHz ISM band. " with "This clause specifies the PHY entity for an orthogonal frequency division multiplexing (OFDM) system operating in the 2.4GHz ISM band. Hereinafter the PHY defined in this clause is known as the ERP". | REJECTED (GEN: 2015-01-06 19:33:56Z) Withdrawn on the January 6th, 2015 Telecon. | GEN | Gen Telecon - DEC | Ready for motion |  |  |  |  | 2015-01-06 19:35 | GEN
3087 | Adrian Stephens | 202 | 3 | 4.10.3.3 | 119 | 46 | G | N | 119.46 | 46 | 4.10.3.3 |  | V | Dorothy Stanley | 11/14/1041r11 |  | "The AKM confirmed in the Association Request" -- how can a request also contain a confirmation? | Because there is the potential for confusion, please expand on the fact that although this is a request from the viewpoint of the association protocol, is contains a confirmation from the viewpoint of the SAE key management protocol. | REVISED (GEN: 2014-12-19) Incorporate Changes at 110.46 as shown in 11-14/1041r11 under CID 3087 | GEN | Gen Telecon - DEC | Ready for motion |  |  |  |  | 2014-12-21 11:14 | GEN
3056 | Adrian Stephens | 202 | 3 | 3.2 | 27 | 35 | E | N | 27.35 | 35 | 3.2 |  | V | Adrian Stephens | 11/14/1345r1 |  | "dynamic frequency selection (DFS) owner (DO) station (STA)" - this definition is very similar to the previous one. | Merge the definitions or delete one of them. | REVISED (GEN: 2014-12-19) make changes in 11-14/1345r1 under CID 3056 Editor to correct any instances of "an DO" to "a DO" | GEN | Gen Telecon - DEC | Ready for motion | EDITOR: 2014-08-15 10:22:49Z - I don't see how to merge them as an editorial action. The DO definition starts "A STA", but it has a different meaning to a "DO STA", which is 5 GHz-specific. Most references are to a DO STA, but two are not, i.e. 1233.34, 1260.59. Transferring to GEN. |  |  |  | 2014-12-21 11:14 | GEN
3051 | Adrian Stephens | 202 | 3 | B.4.17.1 | 2731 | 14 | G | N | 2731.1399 | 14 | B.4.17.1 |  | V | Mark Rison | 11-14/1104r6 |  | The change made by .11ac (insertion of CF29:M) to HTM8 is redundant given the change from CID 187. I.e. a VHT STA is an HT STA, and CF16:M suffices. | Remove CF29:M at cited location. | REVISED (GEN: 2014-12-05 16:27:04Z) Delete "CF29:M" at 2731.14. Add "CF29:M" to the Status for CF16 at 2629.27. Change "O" to "O.2" at 2630.35. | GEN | Gen Telecon - DEC | Ready for motion |  |  |  |  | 2014-12-05 17:28 | GEN

## Terminology
CID | Commenter | LB | Draft | Clause Number(C) | Page(C) | Line(C) | Type of Comment | Part of No Vote | Page | Line | Clause | Duplicate of CID | Resn Status | Assignee | Submission | Motion Number | Comment | Proposed Change | Resolution | Owning Ad-hoc | Comment Group | Ad-hoc Status | Ad-hoc Notes | Edit Status | Edit Notes | Edited in Draft | Last Updated | Last Updated By
3393 | Mark RISON | 202 | 3 |  |  |  | E | Y | [5 empty] | Mark Rison |  |  | References to "Clause <n> frames" (n = 16, 17, etc.) make no sense as frames are a MAC concept. "rates" is suspect too because a given rate may be used by more than one PHY (e.g. 11g and 11a, and probably some variants of 11a and 11n). Other forms like "Clause <n> waveforms" or "PPDUs" or "formats" make sense but should be consistent | Pick one valid term (I suggest PPDU) and use it consistently |  | GEN | Terminology | Submission Required | EDITOR: 2014-08-11 12:58:45Z - Changing terminology is not a purely editorial function. Transferring to GEN. EDITOR: 2014-08-04 08:59:26Z - Commenter adds: (not trivially tractable. Need to search for “Clause” closely followed by “frame” or “rate” or “waveform” or “format” (any others, assuming PPDU is chosen as the canonical form?), but the intervening thing could be a list of numbers and will also probably have stuff in parentheses. See e.g. the logorrhoea in the bottom half of page 1369, 1367.35, 1367.39, 1371.24, 1721.34, 2699.25, 2904.34, but the stuff on pages 883 and 1368 (except maybe 1368.11) is OK since it’s about the actual rates in the rate set. I found these instances by searching for “) frame” etc.) |  |  |  | 2015-01-06 23:34 | GEN
3379 | Mark RISON | 202 | 3 |  |  |  | E | Y | [5 empty] | Mark Rison |  |  | There are still a bunch of desires (nearly 100), under the "desir" stem (desirable, desiring) | Change them in the same way as the CID 2051 resolution |  | GEN | Terminology | Submission Required | Rewording such has not proved a trivial task in the past, and turns out to require technical creativity. Transferring to GEN. |  |  |  | 2014-10-14 13:48 | GEN
3370 | Mark RISON | 202 | 3 |  |  |  | E | Y | [5 empty] | Mark Rison | 11-14-1104r8 |  | What is the point of saying "-compliant"? (11 instances) | Delete throughout (also at places where the hyphen is missing, e.g. 548.15, 1856.44, 2235.45, 2238.27, 2373.48, 2378.27, 3303.58) |  | GEN | Terminology | Submission Required | EDITOR: 2014-08-14 12:52:55Z - This is not an editorial question. Transferring to GEN. |  |  |  | 2015-01-12 13:49 | GEN
3368 | Mark RISON | 202 | 3 |  |  |  | E | Y | [5 empty] | Mark Rison | 11-14-1104r8 |  | Some parts of the spec, namely 160.58, 165.55, 1851.20 think dot11AuthenticationAlgorithm specifies a single algorithm; while this is technically true, it's in a table which lists allows algs, so should be worded as such; 1851.61 starts off well but refers to the variable not the table | Something along the lines of "If dot11AuthenticationAlgorithm does not include the value "Open System," might be good, but probably needs "Table" or something like that |  | GEN | Terminology | Discuss | EDITOR: 2014-08-14 12:54:18Z - This is not an editorial issue, as it relates to expressing the difference between a table and a single value. Transferring to GEN. |  |  |  | 2014-12-25 04:34 | GEN
3095 | Adrian Stephens | 202 | 3 | 9.38.6.2 | 1488 | 5 | T | Y | 1488.05 | 5 | 9.38.6.2 |  |  | Assaf Kasher |  |  | " If there is not sufficient time left in the allocation for the completion of the SSW Feedback and SSW-Ack," -- what does "completion" of a frame mean? | "completion" -> "transmission" |  | GEN | Terminology | Submission Required | EDITOR: 2014-07-11 15:53:37Z - Editor, transferred to GEN. |  |  |  | 2014-11-05 07:49 | GEN

## support for 11b
CID | Commenter | LB | Draft | Clause Number(C) | Page(C) | Line(C) | Type of Comment | Part of No Vote | Page | Line | Clause | Duplicate of CID | Resn Status | Assignee | Submission | Motion Number | Comment | Proposed Change | Resolution | Owning Ad-hoc | Comment Group | Ad-hoc Status | Ad-hoc Notes | Edit Status | Edit Notes | Edited in Draft | Last Updated | Last Updated By
3124 | Graham Smith | 202 | 3 | 20.1 | 2267 | 20 | T | Y | 2267.2 | 20 | 20.1 |  |  | Graham Smith | 11/14/1518r5 |  | Clause 20 specifies mandatory support of Clause 17, which I suppose also implies manatory support of clause 16, when operating in 2.4GHz band. Suggest that this coupling is removed. A ST that supports clauses 16/17/19 and 20 should be refer to as 11b/g/n, and it should be allowed to have a device that supports just 11g/n. This would comply nicely with industry certification and labelling. If an 11b STA was used, then it would be clear that an 11b/g/n (or at least 11b/g) AP would be needed. | A separate presentation will be made by the commenter |  | GEN | support for 11b | Submission Required |  |  |  |  | 2015-01-06 23:30 | GEN

## Protection mechanisms
CID | Commenter | LB | Draft | Clause Number(C) | Page(C) | Line(C) | Type of Comment | Part of No Vote | Page | Line | Clause | Duplicate of CID | Resn Status | Assignee | Submission | Motion Number | Comment | Proposed Change | Resolution | Owning Ad-hoc | Comment Group | Ad-hoc Status | Ad-hoc Notes | Edit Status | Edit Notes | Edited in Draft | Last Updated | Last Updated By
3352 | Mark RISON | 202 | 3 | 10.1.4.5 | 1528 | 60 | T | Y | 1528.6 | 60 | 10.1.4.5 |  |  | Jon Rosdahl |  |  | The new text forces an IBSS to the lowest common denominator, rather than allowing a higher denominator subject to protection, as envisaged in e.g. 9.26.2 Protection mechanism for non-ERP receivers | Add text to say that Beacons transmitted by an IBSS STA may contain PHY-related IEs not present in a received Beacon, subject to setting any "non-ERP-present"-like bits and to using appropriate protection mechanisms (see 9.24) |  | GEN | Protection mechanisms | Submission Required |  |  |  |  | 2014-07-15 01:23 | MAC

## PICS
CID | Commenter | LB | Draft | Clause Number(C) | Page(C) | Line(C) | Type of Comment | Part of No Vote | Page | Line | Clause | Duplicate of CID | Resn Status | Assignee | Submission | Motion Number | Comment | Proposed Change | Resolution | Owning Ad-hoc | Comment Group | Ad-hoc Status | Ad-hoc Notes | Edit Status | Edit Notes | Edited in Draft | Last Updated | Last Updated By
3407 | Mark RISON | 202 | 3 |  |  |  | E | Y | [5 empty] | Mark Rison |  |  | Why are there duplicate PICS entries for 11ad, e.g. QoS Frame Format | Merge them (being careful with the references, which seem to be different) |  | GEN | PICS | Submission Required | EDITOR: 2014-08-11 10:58:17Z - Needs a submission. Probably worth doing. This is not an editorial issue, transferring to GEN. |  |  |  | 2014-10-14 13:48 | GEN

## PHY (VHT)
CID | Commenter | LB | Draft | Clause Number(C) | Page(C) | Line(C) | Type of Comment | Part of No Vote | Page | Line | Clause | Duplicate of CID | Resn Status | Assignee | Submission | Motion Number | Comment | Proposed Change | Resolution | Owning Ad-hoc | Comment Group | Ad-hoc Status | Ad-hoc Notes | Edit Status | Edit Notes | Edited in Draft | Last Updated | Last Updated By
3181 | Sigurd Schelstraete | 202 | 3 | 22.3.8.2.2 | 2476 | 31 | T | N | 2476.3101 | 31 | 22.3.8.2.2 |  |  | Vinko Erceg |  |  | Use consistent naming for 80+80. Sometimes we use "noncontiguous transmission using two 80 MHz frequency segments". Other times, we use "noncontiguous 80+80 MHz VHT transmission" | Propose to use "noncontiguous 80+80 MHz VHT transmission" throughout |  | GEN | PHY (VHT) | Submission Required |  |  |  |  | 2014-06-25 08:56 | EDITOR
3180 | Sigurd Schelstraete | 202 | 3 | 22.3.8.2.2 | 2476 | 10 | T | N | 2476.1001 | 10 | 22.3.8.2.2 |  |  | Vinko Erceg |  |  | Clarify interpretation of N_TX for 80+80 | CSD values depend on N_TX (which determines the row in Table 22-10). Which value should be used for 80+80? For example, in Figure 22-9, a total of four transmit chains is shown. Per formula(22-20), the four signals would be labelled as (0,1), (0,2), (1,1) and (1,2), with the first number being the segment number and the second the antenna number. Is N_TX=4 or N_TX=2 in this case? Which row of Table 22-10 should be used? We propose that the correct intepretation of N_TX is the number of transmit chains per frequency segment and therefore N_TX=2 in the example of Figure 22-9. Using N_TX=4 in this case would result in 2x4 signals according to (22-20), with each of these signals requiring a transmit chain for its generation. |  | GEN | PHY (VHT) | Submission Required |  |  |  |  | 2014-06-25 08:56 | EDITOR
3179 | Sigurd Schelstraete | 202 | 3 | 22.3.7.4 | 2471 | 62 | T | N | 2471.6201 | 62 | 22.3.7.4 |  |  | Vinko Erceg |  |  | Clarify starting point of time offset | Replace "starting time of the corresponding field" with "starting time of the corresponding field relative to the start of L-STF" |  | GEN | PHY (VHT) | [5 empty] | 2014-06-25 08:56 | EDITOR
3178 | Sigurd Schelstraete | 202 | 3 | 22.3.7.4 | 2470 | 38 | T | N | 2470.3799 | 38 | 22.3.7.4 |  |  | Vinko Erceg |  |  | Clarify relationship between transmit chains and frequency segments | Change "the complex baseband signal of frequency segment i_Seg in transmit chain i_TX" with "the complex baseband signal on transmit chain i_TX of frequency segment i_Seg". The current wording suggests that both frequency segments appear on each transmit chain. |  | GEN | PHY (VHT) | [5 empty] | 2014-06-25 08:56 | EDITOR

## PHY (TVWS)
CID | Commenter | LB | Draft | Clause Number(C) | Page(C) | Line(C) | Type of Comment | Part of No Vote | Page | Line | Clause | Duplicate of CID | Resn Status | Assignee | Submission | Motion Number | Comment | Proposed Change | Resolution | Owning Ad-hoc | Comment Group | Ad-hoc Status | Ad-hoc Notes | Edit Status | Edit Notes | Edited in Draft | Last Updated | Last Updated By
3311 | ron porat | 202 | 3 | 23.3.19.6.4 | 2608 | 47, 48 | T | Y | 2608.47 | 47 | 23.3.19.6.4 |  |  | Ron Porat |  |  | do not include TVHT_2W or TVHT_W+W in a subclause that refers to secondaryTVHT_2W channels because there are no secondaryTVHT_2W channels in TVHT_2W or TVHT_W+W. | Strike the terms TVHT_2W (TVHT_MODE_2C), TVHT_W+W (TVHT_MODE_2N) |  | GEN | PHY (TVWS) | [5 empty] | 2014-06-25 08:56 | EDITOR
3310 | ron porat | 202 | 3 | 23.3.19.6.4 | 2608 | 30 | T | Y | 2608.3 | 30 | 23.3.19.6.4 |  |  | Ron Porat |  |  | do not include TVHT_W in a subclause that refers to only non-primary channels because there is no non-primary channel in TVHT_W. | Strike the term TVHT_W and TVHT_MODE_1 |  | GEN | PHY (TVWS) | [5 empty] | 2014-06-25 08:56 | EDITOR
3276 | Jens Tingleff | 202 | 3 | 23.3.10.12 | 2597 | 46 | G | N | 2597.46 | 46 | 23.3.10.12 |  |  | Ron Porat |  |  | Not sure about this paragraph. I don't think that the CH_BANDWIDTH_IN_NON_HT parameter can have the values CBW... Since this does not occur in Tables 23-1 and 23-2. (In fact, CBW doesn't occur anywhere else in clause 23.) | Delete last para of 23.3.10.12 |  | GEN | PHY (TVWS) | [5 empty] | 2014-06-25 08:56 | EDITOR
3047 | Adrian Stephens | 202 | 3 | 23.1.2 | 2566 | 59 | G | Y | 2566.5901 | 59 | 23.1.2 |  |  | Ron Porat |  |  | " This function is supported by the physical layer convergence procedure (PLCP), which defines a method of mapping the PSDUs into a framing format (PPDU) suitable for sending and receiving PSDUs between two or more STAs using the associated PMD system" The PLCP and PMD distinction and the PMD interface have been removed. | Remove any mention of the PLCP and PMD from Clause 23. |  | GEN | PHY (TVWS) | Submission Required |  |  |  |  | 2014-06-25 08:56 | EDITOR
3046 | Adrian Stephens | 202 | 3 | 23.1.1 | 2565 | 31 | G | Y | 2565.3101 | 31 | 23.1.1 |  |  | Ron Porat |  |  | "The TVHT PHY is based on the VHT PHY as defined in 22.3 (VHT PHY), 22.4 (VHT PLME), 22.5 (Parameters for VHT-MCSs), and 22.6 and on Clause 18 (Orthogonal frequency division multiplexing (OFDM) PHY specification)." -- there is no 22.6 Ditto at line 37. | Replace 22.6 with some other reference, or delete it. |  | GEN | PHY (TVWS) | Submission Required |  |  |  |  | 2014-06-25 08:56 | EDITOR

## PHY (DMG)
CID | Commenter | LB | Draft | Clause Number(C) | Page(C) | Line(C) | Type of Comment | Part of No Vote | Page | Line | Clause | Duplicate of CID | Resn Status | Assignee | Submission | Motion Number | Comment | Proposed Change | Resolution | Owning Ad-hoc | Comment Group | Ad-hoc Status | Ad-hoc Notes | Edit Status | Edit Notes | Edited in Draft | Last Updated | Last Updated By
3249 | Qi Wang | 202 | 3 | 21.3.6.1 | 2382 | 54 | T | Y | 2382.54 | 54 | 21.3.6.1 |  |  | Carlos Cordeiro | 11-14/1274r3 |  | Preamble is common to OFDM and SC PHY | Retitle the figure to "SC and OFDM preamble" |  | GEN | PHY (DMG) | Submission Required | GEN: 2014-11-04 -There is some confusion and we may need to have a figure for the OFDM figure. Common Preamble with only one figure seems to be the source of some of the confusion. We could resolve the CID with a reject or we could just fix it and be done. |  |  |  | 2014-11-05 07:14 | GEN

## Editorials objected to
CID | Commenter | LB | Draft | Clause Number(C) | Page(C) | Line(C) | Type of Comment | Part of No Vote | Page | Line | Clause | Duplicate of CID | Resn Status | Assignee | Submission | Motion Number | Comment | Proposed Change | Resolution | Owning Ad-hoc | Comment Group | Ad-hoc Status | Ad-hoc Notes | Edit Status | Edit Notes | Edited in Draft | Last Updated | Last Updated By
3464 | Mark RISON | 202 | 3 |  |  |  | E | Y |  |  |  |  | V |  |  |  | It's not about the "FTM Channel Spacing/Format" (4 instances), and besides it's obviously about FTM and the slash is ambiguous (does it mean "or"?) | Change to "Format and Bandwidth" | REVISED (EDITOR: 2014-08-14 10:06:40Z) - Globally change cited term to "FTM Format And Bandwidth". | GEN | Editorials objected to |  | EDITOR: 2014-11-19 14:41:02Z - Transferring to GEN to make a decision on the name. MGR: 2014-09-15 08:27:46Z - Why keep the "FTM"? We don't normally decorate fields (e.g. the HT Operation fields don't all start HT). And why don't the other subfields here start "FTM" too? | I | EDITOR: 2014-09-01 14:52:39Z |  | 2014-11-19 14:42 | EDITOR

## Editorials
CID | Commenter | LB | Draft | Clause Number(C) | Page(C) | Line(C) | Type of Comment | Part of No Vote | Page | Line | Clause | Duplicate of CID | Resn Status | Assignee | Submission | Motion Number | Comment | Proposed Change | Resolution | Owning Ad-hoc | Comment Group | Ad-hoc Status | Ad-hoc Notes | Edit Status | Edit Notes | Edited in Draft | Last Updated | Last Updated By
3127 | Donald Eastlake 3rd | 202 | 3 | 4.4.1 | 95 | 7 | E | N | 95.07 | 7 | 4.4.1 | [5 empty] | If you are trying to be general about the DS, the wording at the start of Clause 4.4.1 should be more general. | Replace the first two sentences of Clause 4.4.1 with the following: "A DS may be created from many different technologies or combinations of technologies including IEEE 802.1 bridging or IETF IP routing. IEEE Std 802.11 does not constrain the DS to be data link, network layer, or transport layer based." |  | GEN | Editorials | Discuss | EDITOR: 2014-09-13 05:53:09Z - I don’t see this as an editorial change. Transferring to GEN. EDITOR_Q: 2014-09-08 19:40:14Z - inclined to reject. I am not sure we want to introduce some new terms (i.e IETF IP) to the draft. Transferred to Editor for input. |  |  |  | 2014-09-13 05:54 | EDITOR
3126 | Donald Eastlake 3rd | 202 | 3 | 4.2.2 | 62 | 26 | E | N | 62.26 | 26 | 4.2.2 | [5 empty] | At any particular point in time, a STA's address can be considered as referring to that STA's location. Thus the first sentence of Clause 4.2.2 seems wrong. | Delete the first sentence of Clause 4.2.2. |  | GEN | Editorials | Discuss | EDITOR: 2014-09-13 05:51:46Z - Whatever the rights and wrongs of this issue, I don’t think this is an editorial issue. Transferring to GEN. EDITOR_Q: 2014-08-30 00:26:33Z - I am not sure I agree with the commenter that the first sentence of clause 4.2.2 is wrong: "In the design of wired LANs it is implicitly assumed that an address is equivalent to a physical location.". Need Adrian's input. |  |  |  | 2014-11-05 17:32 | GEN
3101 | Adrian Stephens | 202 | 3 | 23.3.18.1 | 2601 | 53 | E | N | 2601.53 | 53 | 23.3.18.1 | [5 empty] | Lew Mirin (Agilent) noticed a discrepancy in section 23.3.18.1 related to the transmit spectrum mask for the noncontiguous modes (TVHT_W+W) of the TVHT PHY. The text that describes how the spectral mask is constructed (starting at the bottom of page 2601) does not agree with Figure 23-4 on page 2602. The text says to start from the 40 MHz 802.11ac mask, scale the frequency offsets, and combine the masks. But Figure 23-4 seems to be derived by starting with the 80+80 MHz mask for 802.11ac and scaling the frequency offsets by 6/80. Some of the offsets turn out to be the same, but there are others that are different. For example, 802.11ac 80+80 offset for -20dBr is 121 MHz. This scales by 6/80 to 9.075. This is the value from Figure 23-4. But, using 40MHz mask offset for -20dBr is 21 MHz, 40MHz mask shifted and combined is 61 MHz. Scaled by 6/40 gives 9.15 MHz. This is the value from the text. | Make text and figure consistent. |  | GEN | Editorials |  | EDITOR_A: 2014-09-08 10:57:44Z - Redraw Figure 23.4 by replacing 80 MHz 802.11ac mask with 40 MHz 802.11ac mask, and updating all of the frequency offset values. |  |  |  | 2014-09-08 10:58 | EDITOR_A

## Definitions
CID | Commenter | LB | Draft | Clause Number(C) | Page(C) | Line(C) | Type of Comment | Part of No Vote | Page | Line | Clause | Duplicate of CID | Resn Status | Assignee | Submission | Motion Number | Comment | Proposed Change | Resolution | Owning Ad-hoc | Comment Group | Ad-hoc Status | Ad-hoc Notes | Edit Status | Edit Notes | Edited in Draft | Last Updated | Last Updated By
3369 | Mark RISON | 202 | 3 | 3.2 | 24 | 34 | E | Y | 24.34 | 34 | 3.2 |  |  | Mark Rison | 11-14-1104r8 |  | "active mode" has multiple meanings in the spec, but only one of them is given in the glossary | Add the other meanings to the glossary entry |  | GEN | Definitions | Submission Required | EDITOR: 2014-08-15 10:11:12Z - Creation of content is not an editorial function. Transferring to GEN. |  |  |  | 2015-01-06 23:35 | GEN

## Clause 4
CID | Commenter | LB | Draft | Clause Number(C) | Page(C) | Line(C) | Type of Comment | Part of No Vote | Page | Line | Clause | Duplicate of CID | Resn Status | Assignee | Submission | Motion Number | Comment | Proposed Change | Resolution | Owning Ad-hoc | Comment Group | Ad-hoc Status | Ad-hoc Notes | Edit Status | Edit Notes | Edited in Draft | Last Updated | Last Updated By
3288 | Guido Hiertz | 202 | 3 | 4.7 | 109 | 48 | T | N | 109.48 | 48 | 4.7 |  |  | Carlos Cordeiro |  |  | The sentence "There can be no more than 254 STAs associated with a DMG AP or with a PCP." leaves the reader asking himself what about non-DMG APs? The sentence neither sets an upper limit nor does it explain any differences to non-DMG BSSs or where these differences would come from. | Delete the sentence "There can be no more than 254 STAs associated with a DMG AP or with a PCP." as it does not add any relevant information. |  | GEN | Clause 4 | Submission Required |  |  |  |  | 2014-11-05 07:49 | GEN
3286 | Guido Hiertz | 202 | 3 | 4.3.19 | 91 | 8 | T | N | 91.08 | 8 | 4.3.19 |  |  | Carlos Cordeiro |  |  | This standard does not provide any justification for the following sentence "A DMG STA is not a mesh STA." | Delete the sentence "A DMG STA is not a mesh STA." |  | GEN | Clause 4 | [5 empty] | 2014-06-25 09:05 | EDITOR
3139 | Mitsuru Iwaoka | 202 | 3 | 4.3.13 | 77 | 38 | T | N | 77.38 | 38 | 4.3.13 |  |  | Ron Porat |  |  | The second sentence states that a TVHT STA supports all mandatory and optional features of a VHT STA as mandatory and optional features except channel widths. Though, subclause 23.2.2 specifies that an HT-mixed format PPDU (mandatory for a VHT STA) and an HT-greenfield format (optional for a VHT-STA) is not supported by the TVHT STA. | Modify the first two sentences of the 2nd paragraph of 4.3.13 as follows; -- A TVHT STA supports all mandatory features of a VHT STA as mandatory features except for an HT-mixed format and 20 MHz, 40 MHz, and 80 MHz channel widths. A TVHT STA supports all optional features of a VHT STA as optional features except for an HT-greenfield format, 160 MHz or 80+80 MHz channel widths and more than 4 spatial streams. |  | GEN | Clause 4 | [5 empty] | 2014-06-25 09:01 | EDITOR