## GEN ATL - D
CID | Commenter | LB | Draft | Clause Number(C) | Page(C) | Line(C) | Type of Comment | Part of No Vote | Page | Line | Clause | Duplicate of CID | Resn Status | Assignee | Submission | Motion Number | Comment | Proposed Change | Resolution | Owning Ad-hoc | Comment Group | Ad-hoc Status | Ad-hoc Notes | Edit Status | Edit Notes | Edited in Draft | Last Updated | Last Updated By
3464 | Mark RISON | 202 | 3 |  |  |  | E | Y |  |  |  |  | V | Jon Rosdahl |  |  | It's not about the "FTM Channel Spacing/Format" (4 instances), and besides it's obviously about FTM and the slash is ambiguous (does it mean "or"?) | Change to "Format and Bandwidth" | REVISED (GEN: 2015-01-15 19:28:49Z) Globally change cited term to "FTM Format And Bandwidth". Note to Editor: this has been changed already in D3.4 | GEN | GEN ATL - D | Ready for motion | EDITOR: 2014-11-19 14:41:02Z - Transferring to GEN to make a decision on the name. Proposed Resolution: REVISED (EDITOR: 2014-08-14 10:06:40Z) - Globally change cited term to "FTM Format And Bandwidth". MGR: 2014-09-15 08:27:46Z - Why keep the "FTM"? We don't normally decorate fields (e.g. the HT Operation fields don't all start HT). And why don't the other subfields here start "FTM" too? | I | EDITOR: 2014-09-01 14:52:39Z |  | 2015-01-15 19:35 | GEN

## GEN ATL - C
CID | Commenter | LB | Draft | Clause Number(C) | Page(C) | Line(C) | Type of Comment | Part of No Vote | Page | Line | Clause | Duplicate of CID | Resn Status | Assignee | Submission | Motion Number | Comment | Proposed Change | Resolution | Owning Ad-hoc | Comment Group | Ad-hoc Status | Ad-hoc Notes | Edit Status | Edit Notes | Edited in Draft | Last Updated | Last Updated By
3393 | Mark RISON | 202 | 3 |  |  |  | E | Y |  |  |  |  | J | Mark Rison |  |  | References to "Clause <n> frames" (n = 16, 17, etc.) make no sense as frames are a MAC concept. "rates" is suspect too because a given rate may be used by more than one PHY (e.g. 11g and 11a, and probably some variants of 11a and 11n). Other forms like "Clause <n> waveforms" or "PPDUs" or "formats" make sense but should be consistent | Pick one valid term (I suggest PPDU) and use it consistently | REJECTED (GEN: 2015-01-15 20:33:24Z) The comment fails to identify changes in sufficient detail so that the specific wording of the changes that will satisfy the commenter can be determined. | GEN | GEN ATL - C | Ready for motion | EDITOR: 2014-08-11 12:58:45Z - Changing terminology is not a purely editorial function. Transferring to GEN. EDITOR: 2014-08-04 08:59:26Z - Commenter adds: (not trivially tractable. Need to search for “Clause” closely followed by “frame” or “rate” or “waveform” or “format” (any others, assuming PPDU is chosen as the canonical form?), but the intervening thing could be a list of numbers and will also probably have stuff in parentheses. See e.g. the logorrhoea in the bottom half of page 1369, 1367.35, 1367.39, 1371.24, 1721.34, 2699.25, 2904.34, but the stuff on pages 883 and 1368 (except maybe 1368.11) is OK since it’s about the actual rates in the rate set. I found these instances by searching for “) frame” etc.) |  |  |  | 2015-01-15 20:34 | GEN
3352 | Mark RISON | 202 | 3 | 10.1.4.5 | 1528 | 60 | T | Y | 1528.6 | 60 | 10.1.4.5 |  | J | Jon Rosdahl |  |  | The new text forces an IBSS to the lowest common denominator, rather than allowing a higher denominator subject to protection, as envisaged in e.g. 9.26.2 Protection mechanism for non-ERP receivers | Add text to say that Beacons transmitted by an IBSS STA may contain PHY-related IEs not present in a received Beacon, subject to setting any "non-ERP-present"-like bits and to using appropriate protection mechanisms (see 9.24) | REJECTED (GEN: 2015-01-15 19:20:21Z)The comment fails to identify changes in sufficient detail so that the specific wording of the changes that will satisfy the commenter can be determined. | GEN | GEN ATL - C | Ready for motion |  |  |  |  | 2015-01-15 20:34 | GEN
3127 | Donald Eastlake 3rd | 202 | 3 | 4.4.1 | 95 | 7 | E | N | 95.07 | 7 | 4.4.1 |  | J | Jon Rosdahl |  |  | If you are trying to be general about the DS, the wording at the start of Clause 4.4.1 should be more general. | Replace the first two sentences of Clause 4.4.1 with the following: "A DS may be created from many different technologies or combinations of technologies including IEEE 802.1 bridging or IETF IP routing. IEEE Std 802.11 does not constrain the DS to be data link, network layer, or transport layer based." | REJECTED (GEN: 2015-01-15 19:17:33Z) The general description is general enough. | GEN | GEN ATL - C | Ready for motion | GEN: 2015-01-15 06:42:00Z - Propose Reject - The general discreption is not wrong. EDITOR: 2014-09-13 05:53:09Z - I don’t see this as an editorial change. Transferring to GEN. EDITOR_Q: 2014-09-08 19:40:14Z - inclined to reject. I am not sure we want to introduce some new terms (i.e IETF IP) to the draft. Transferred to Editor for input. |  |  |  | 2015-01-15 20:34 | GEN
3126 | Donald Eastlake 3rd | 202 | 3 | 4.2.2 | 62 | 26 | E | N | 62.26 | 26 | 4.2.2 |  | J | Jon Rosdahl |  |  | At any particular point in time, a STA's address can be considered as referring to that STA's location. Thus the first sentence of Clause 4.2.2 seems wrong. | Delete the first sentence of Clause 4.2.2. | REJECTED (GEN: 2015-01-15 19:15:54Z) The cited sentence is not wrong | GEN | GEN aTL - C | Ready for motion | GEN: 2015-01-15 06:30:16Z - Disagree that it is wrong - Reject - The cited sentence is not wrong. EDITOR: 2014-09-13 05:51:46Z - Whatever the rights and wrongs of this issue, I don’t think this is an editorial issue. Transferring to GEN. EDITOR_Q: 2014-08-30 00:26:33Z - I am not sure I agree with the commenter that the first sentence of clause 4.2.2 is wrong: "In the design of wired LANs it is implicitly assumed that an address is equivalent to a physical location.". Need Adrian's input. |  |  |  | 2015-01-15 19:16 | GEN
3101 | Adrian Stephens | 202 | 3 | 23.3.18.1 | 2601 | 53 | E | N | 2601.53 | 53 | 23.3.18.1 |  | J |  |  |  | Lew Mirin (Agilent) noticed a discrepancy in section 23.3.18.1 related to the transmit spectrum mask for the noncontiguous modes (TVHT_W+W) of the TVHT PHY. The text that describes how the spectral mask is constructed (starting at the bottom of page 2601) does not agree with Figure 23-4 on page 2602. The text says to start from the 40 MHz 802.11ac mask, scale the frequency offsets, and combine the masks. But Figure 23-4 seems to be derived by starting with the 80+80 MHz mask for 802.11ac and scaling the frequency offsets by 6/80. Some of the offsets turn out to be the same, but there are others that are different. For example, 802.11ac 80+80 offset for -20dBr is 121 MHz. This scales by 6/80 to 9.075. This is the value from Figure 23-4. But, using 40MHz mask offset for -20dBr is 21 MHz, 40MHz mask shifted and combined is 61 MHz. Scaled by 6/40 gives 9.15 MHz. This is the value from the text. | Make text and figure consistent. | REJECTED (GEN: 2015-01-15 19:36:46Z) - The comment fails to identify changes in sufficient detail so that the specific wording of the changes that will satisfy the commenter can be determined. | GEN | GEN ATL - C | Ready for motion | EDITOR_A: 2014-09-08 10:57:44Z - Redraw Figure 23.4 by replacing 80 MHz 802.11ac mask with 40 MHz 802.11ac mask, and updating all of the frequency offset values. |  |  |  | 2015-01-15 19:46 | GEN

## GEN ATL - B
CID | Commenter | LB | Draft | Clause Number(C) | Page(C) | Line(C) | Type of Comment | Part of No Vote | Page | Line | Clause | Duplicate of CID | Resn Status | Assignee | Submission | Motion Number | Comment | Proposed Change | Resolution | Owning Ad-hoc | Comment Group | Ad-hoc Status | Ad-hoc Notes | Edit Status | Edit Notes | Edited in Draft | Last Updated | Last Updated By
3178 | Sigurd Schelstraete | 202 | 3 | 22.3.7.4 | 2470 | 38 | T | N | 2470.3799 | 38 | 22.3.7.4 |  | V | Vinko Erceg | 11-15/26r1 |  | Clarify relationship between transmit chains and frequency segments | Change "the complex baseband signal of frequency segment i_Seg in transmit chain i_TX" with "the complex baseband signal on transmit chain i_TX of frequency segment i_Seg". The current wording suggests that both frequency segments appear on each transmit chain. | REVISED (GEN: 2015-01-14 19:28:22Z) Revised. Editor, please change the text as follows: from "represents the complex baseband signal of frequency segment iSeg in transmit chain iTX;" To "..represents the complex baseband signal of frequency segment iSeg and transmit chain iTX;" | GEN | GEN ATL - B | Ready for motion |  |  |  |  | 2015-01-15 07:22 | GEN
3124 | Graham Smith | 202 | 3 | 20.1 | 2267 | 20 | T | Y | 2267.2 | 20 | 20.1 |  | J | Graham Smith | 11/14/1518r5 |  | Clause 20 specifies mandatory support of Clause 17, which I suppose also implies manatory support of clause 16, when operating in 2.4GHz band. Suggest that this coupling is removed. A ST that supports clauses 16/17/19 and 20 should be refer to as 11b/g/n, and it should be allowed to have a device that supports just 11g/n. This would comply nicely with industry certification and labelling. If an 11b STA was used, then it would be clear that an 11b/g/n (or at least 11b/g) AP would be needed. | A separate presentation will be made by the commenter | REJECTED (GEN: 2015-01-14) The commenter’s proposed solution in https://mentor.ieee.org/802.11/dcn/14/11-14-1518-05-000m-ed-cca-clause-16-and-17-text.docx disadvantages new 11b devices in accessing the channel compared to existing 11b devices | GEN | GEN ATL - B | Ready for motion |  |  |  |  | 2015-01-15 07:21 | GEN

## Title
IEEE P802.11 Wireless LANs
Submission
Designator: | doc.: IEEE 802.11-14/0975r16
Venue Date: | January 2015
First Author: | Jon Rosdahl, CSR
Subject: | REVmc Working Group Ballot Comments
Full Date: | 2015-01-15
Author(s): | Name(s) | Jon Rosdahl
| Company | CSR Technologies Inc.
| Address | 10871 N 570 W, Highland, UT 84003
| Phone: | +1-801-492-4023
Fax:
| email: | adrian.p.stephens@intel.com
Abstract:
This document contains the GenAdHoc comments received on LB202 for P802.11REVmc during working group letter ballot LB202 .
As comment resolutions are approved, comments are moved to the editor for implementation and this file then will shrink.

## Revision History
Revision | Date | Description
0 | 2014-07-16 | Initial version with LB202mc comments for Gen AdHoc - status as of Wednesday
1 | 2014-07-18 | Status of Comments after July Plenary (One CID missed - See Tab "Gen SD - B")
2 | 2014-09-14 | Update for Comment status after the Telecons for Aug-Sept. (See Tab "Gen Telecon - Aug")
3 | 2014-09-18 | Updalte for Comment Status through Wednesday Sept 18
4 | 2014-10-12 | Update with comment status through Athens and first Telecon 03 Oct 2014
5 | 2014-10-14 | Comments received on assigned Comments added - Mark RISON - 3426, 3325, 3137, 3136, 3052, 3051, 3050, 3049 and Change AdHoc STatus to Review for added proposed Resolutions to Adhoc notes for the following CIDs: 3438, 3372, 3528,3463, Note Submission required for CID: 3407, 3393, 3379, 3370,3368, 3369, 3561, 3056
6 | 2014-10-16 | Update to CIDs for review scheduled for Oct 31 (CID 3438 - Security Tab; CID 3372, CID 3463 - Terminology Tab; CID 3528, CID 3561 - Definitions Tab.
7 | 2014-10-30 | Updated CIDs from Oct 24th Telecon - Also updated CID 3438
8 | 2014-10-31 | Updated CIDs through Oct 31 Telecon
9 | 2014-11-02 | Updated minor CID errors -Gen Telecon - Oct
10 | 2014-11-05 | Updated with changes to CIDs through Nov 5th 2014 -- See Motion #79 and #81 in November 2014 REVmc minutes.
11 | 2014-12-24 | Update for Telecon in Nov and Dec as well as updated missing CID resolutions from Nov Plenary.
12 | 2015-01-12 | Update for Telcons in January
13 | 2015-01-13 | Updated for changes for Monday and Tuesday Comment Resolution
14 | 2015-01-15 | Updated for Comment status through Wednesday 14 January - Note all comments resovled by motion have moved to the Editor AdHoc
15 | 2015-01-15 | Udated file through Thursday PM1 -- All Comments now have proposed Resolutions
16
17
18
19
20
21
22
23
24
25
26
27
28
29