## Title
IEEE P802.11 Wireless LANs
Submission
Designator: | doc.: IEEE 802.11-14/1076r0
Venue Date: | August 2014
First Author: | Jiamin CHEN, Huawei/HiSilicon
Subject: | Comments on 802.11aj D0.5
Full Date: | 2014-08-27
Author(s): | Name(s) | Jiamin CHEN | Xiaoming PENG
| Affiliation | Huawei/HiSilicon | I2R
Address
Phone:
Fax:
| email: | jiamin.chen@mail01.huawei.com | pengxm@i2r.a-star.edu.sg
Abstract:
This document contains comments submitted by members of 802.11 working group on 802.11aj D0.5. This document is periodically updated to reflect the status of those comments.

## Comments
CommentID | CommenterName | CommenterCo | CommenterSubclause | CommenterPage | CommenterLine | CommenterCommentType | Subclause | Page | Line | CommentType | Comment | SuggestedRemedy | Response | DuplicateOfCID | Edited?
1 | Bo Sun |  | 9.34a.1 | 38 | 1 |  | 9.34a.1 | 38 | 1 | TR | It's not proper to define a PCP/AP NOT to do something, because in most cases it's hard to verify. | Modify the paragraph with proper words to clarify a verificable behavior of PCP/AP under mentioned scenario. |  |  | Yes
2 | Dejian Li |  | 8.4.2.134 | 14 | 16 |  | 8.4.2.134 | 14 | 16 | E | The number of Figure 0-401ab is not correct. | "Figure 0-401ab" should be changed to "Figure 8-401ab". All the numbers of figures in Clause 8 should be checked and changed. |  |  | Yes
3 | Dejian Li |  | 8.4.2.161 | 18 | 35 |  | 8.4.2.161 | 18 | 35 | T | "alternate channel" is not defined in "3.2 Definitions specific to IEEE 802.11". | Define the "alternative channel" in subclause 3.2. |  |  | Yes
4 | Dejian Li |  | 8.4.2.161 | 17 | 7 |  | 8.4.2.161 | 17 | 7 | T | In addition to the alternative channel, can the CDMG Extended Schedule element used on the current operating channel in combination with the Extended Schedule element? | The rule of CDMG Extended Schedule element should be more clear. If this element can also be used on the current operating channel, it should support all the fields in Extended Schedule element including "Truncation Type" field. |  |  | Yes
5 | Dejian Li |  | 8.4.2.165 | 21 | 9 |  | 8.4.2.165 | 21 | 9 | E | Typo in "The Reported Cluster Control field contains the Cluster Control field" | Change it to "The Reported Clustering Control field contains the Clustering Control field" |  |  | Yes
6 | Dejian Li |  | 8.5.8.31 | 28 | 32 |  | 8.5.8.31 | 28 | 32 | E | There is a typo in the sentence " ... to the peer STA operating the adjacent 1.08 GHz channel." | change to " ... to the peer STA operating on the adjacent 1.08 GHz channel.". Check and fix the same problem also in 8.5.8.32, 88.5.8.33, 8.5.23.2, ... |  |  | Yes
7 | Dejian Li |  | 9.33.11 | 36 | 11 |  | 9.33.11 | 36 | 11 | E | the sentence "opportunistic transmission in a channel which is not the BSS's or operating channel" is not clear. | reword |  |  | Yes
8 | Dejian Li |  | 9.33.11 | 36 | 19 |  | 9.33.11 | 36 | 19 | E | "The monitor phase shall last for at MaxBIDuration"--"for at least MaxBIDuration"? | reword |  |  | Yes
9 | Dejian Li |  | 9.33.11 | 36 | 35 |  | 9.33.11 | 36 | 35 | E | Typo in "ready to receive transmission from the AP or PCP" and " the CDMG STA". | Change "ready" to "be ready"; Change "the CDMG STA" to "The CDMG STA". |  |  | Yes
10 | Dejian Li |  | 9.33.11 | 36 | 36 |  | 9.33.11 | 36 | 36 | E | Typo in "If a CDMG STA receives one or more valid DMG or CDMG Beacon frame" | Change it to "If a CDMG STA receives one or more valid DMG Beacon frames". |  |  | Yes
11 | Dejian Li |  | 9.33.11 | 36 | 64 |  | 9.33.11 | 36 | 64 | E | Typo in "Reason code field" | Change "Reason code field" to "Reason Code field" |  |  | Yes
12 | Dejian Li |  | 9.33.11 | 36 | 65 |  | 9.33.11 | 36 | 65 | E | Typo in " DMG-CTS-to-self frame" | Change " DMG-CTS-to-self frame" to "DMG CTS-to-self" |  |  | Yes
13 | Dejian Li |  | 9.33.11 | 37 | 14 |  | 9.33.11 | 37 | 14 | E | Typo in "CDMG Extended Schedule FrameTransmission" | Change "CDMG Extended Schedule FrameTransmission" to "CDMG Extended Schedule element Transmission". |  |  | Yes
14 | Dejian Li |  | 9.34a.2.1 | 38 | 34 |  | 9.34a.2.1 | 38 | 34 | E | Typo in "If a DMG Beacon frame containing the Cluster Control field" | Change "Cluster Control field" to "Clustering Control field". |  |  | Yes
15 | Dejian Li |  | 9.34a.2.1 | 38 | 36 |  | 9.34a.2.1 | 38 | 36 | E | Typo in " during each Beacon SP to listen whether the Beacon SP is occupied" | Change "to listen whether" to "to listen for". |  |  | Yes
16 | Dejian Li |  | 9.34a.2.1 | 39 | 12 |  | 9.34a.2.1 | 39 | 12 | E | Typo in "Example of a decentralized PCP OR AP cluster on a 1.08 GHz channel" | Change "PCP OR AP" to "PCP or AP". |  |  | Yes
17 | Dejian Li |  | 9.34a.2.1 | 39 | 64 |  | 9.34a.2.1 | 39 | 64 | E | Typo in " the new interval length on 2.16 GHz channel in terms of TUs" | Change " the new interval length" to "the new beacon interval length". |  |  | Yes
18 | Dejian Li |  | 9.34a.2.1 | 40 | 1 |  | 9.34a.2.1 | 40 | 1 | E | The numbering of a), b) and c) are not correct. | Delete a), b) and c)in the first sentences of the text. Ditto P41L42. |  |  | Yes
19 | Dejian Li |  | 9.34a.2.1 | 40 | 38 |  | 9.34a.2.1 | 40 | 38 | T | The definition of "synchronized PCP or AP" and "synchronizing PCP or AP" are not clear. | Define the "synchronized PCP or AP" and "synchronizing PCP or AP" in subclause 3.2. |  |  | Yes
20 | Dejian Li |  | 9.34a.2.2 | 41 | 40 |  | 9.34a.2.2 | 41 | 40 | T | Typo in " a centralized cluster enabled PCP or AP" | Change " a centralized cluster enabled PCP or AP" to " a centralized clustering enabled PCP or AP" |  |  | Yes
21 | Dejian Li |  | 9.34a.3.2 | 42 | 40 |  | 9.34a.3.2 | 42 | 40 | E | The article is missed in "the new S-PCP or S-AP shall also transmit DMG Beacon frame" | Change "transmit DMG Beacon frame" to "transmit the DMG Beacon frame" |  |  | Yes
22 | Dejian Li |  | 9.34a.3.2 | 43 | 1 |  | 9.34a.3.2 | 43 | 1 | E | The syntax of "The S-PCP or S-AP of a decentralized PCP or AP cluster detects the presence of the DMG S-PCP or S-AP of another decentralized PCP or AP cluster through receiving a DMG Beacon frame on a 2.16 GHz channel with the DBC Present field set to 0" is not correct. | Add "If " in the beginning of this sentence. |  |  | Yes
23 | Dejian Li |  | 9.34a.3.3 | 43 | 58 |  | 9.34a.3.3 | 43 | 58 | T | " Beacon SP1" is the Beacon SP of the S-PCP/S-AP? It is not clear. | Give a description for "Beacon SP1" |  |  | Yes
24 | Dejian Li |  | 9.34a.3.4 | 44 | 26 |  | 9.34a.3.4 | 44 | 26 | E | Typo in "the new S-AP operating the 2.16GHz common channel" | Change "operating the 2.16GHz common channel " to "operating on the 2.16 GHz common channel". |  |  | Yes
25 | Dejian Li |  | 9.40.1 | 45 | 57 |  | 9.40.1 | 45 | 57 | E | Typo in "two 1.08 GHz channel" | Change "two 1.08 GHz channel" to "two 1.08 GHz channels" |  |  | Yes
26 | Dejian Li |  | 9.40.2.2 | 47 | 34 |  | 9.40.2.2 | 47 | 34 | E | Typo in "PCP STA should be prepare to receive and transmit frames" | Change "be prepare to" to "be prepared to". |  |  | Yes
27 | Dejian Li |  | 9.40.2.2 | 49 | 30 |  | 9.40.2.2 | 49 | 30 | E | Typo in " operating channel is present or not described in 9.40.2.2" | Change "described in 9.40.2.2" to "as described in 9.40.2.2". |  |  | Yes
28 | Dejian Li |  | 9.40.3 | 51 | 65 |  | 9.40.3 | 51 | 65 | E | Typo in "or it may to associate with the PBSS" | Change "or it may to associate" to "or it may associate" |  |  | Yes
29 | Dejian Li |  | 9.40.4 | 53 | 17 |  | 9.40.4 | 53 | 17 | E | Typo in "CMDG AP or PCP" | Change "CMDG AP or PCP" to "CDMG AP or PCP". Ditto P53L9. |  |  | Yes
30 | Dejian Li |  | 9.40.5 | 54 | 62 |  | 9.40.5 | 54 | 62 | E | Typo in "A CDMG AP or PCP is operating on a 1.08 GHz channel" | Change "A CDMG AP or PCP is operating on a 1.08 GHz channel" to "A CDMG AP or PCP that is operating on a 1.08 GHz channel". |  |  | Yes
31 | James June Wang |  | 25.3.6.1 | 71 | 7 |  | 25.3.6.1 | 71 | 7 | TR | SFS is not defined in the context for Figure 25-4 | Define SFS. |  |  | Yes
32 | James June Wang |  | 25.6 | 81 | 16 |  | 25.6 | 81 | 16 | TR | Current no MCSs for CDMG SC PHY that required lower SNR for devices which do not have beamforming. CDMG MCS allows more robust data transmission modes to be supported. | Add CDMG MCSs for CDMG SC PHY such that a robust data transmission mode that reuires less SNR is supported. |  |  | Yes
33 | James June Wang |  | 25.6.3.1.1 | 81 | 62 |  | 25.6.3.1.1 | 81 | 62 | TR | A robust mobile support mode indication in SC Header fields should be added. | Use one of the 3 Reserved bits to indicate the robust mobile support mode in SC Header fields. |  |  | Yes
34 | Jiamin Chen |  | Annex E | 106 | 17 |  | Annex E | 106 | 17 | E | "Figure E-4--Operating Classes in China". "Figure" shall be "Table" and the title of this table is not consistent with the title defined in Annex E of REVmc/D3.0. There is a similar error in line 35. | Change "Figure E-4--Operating Classes in China" to "Table E-5--Operating Classes in China" . Change "Figure E-5--Globe operating Classes" to "Table E-4--Globe operating Classes". |  |  | Yes
35 | Jiamin Chen |  | Annex E | 106 | 24 |  | Annex E | 106 | 24 | G | The operating class 1 and 2 have already been occupied in Table E-5 (Operating Classes in China) in REVmc. Need to allocate new index for these two operating classes respectively. | Allocate new index for the two operating classes respectively. |  |  | Yes
36 | Jiamin Chen |  | 25.5.3.1.2 | 78 | 55 |  | 25.5.3.1.2 | 78 | 55 | T | In Table 25-9, the index of OFDM CDMG-MCS has been changed to "17-28". So the index of mandatory OFDM CDMG-MCSs shall be changed accordingly. | Change "A STA that supports OFDM shall support CDMG-MCSs 18-22 for both Tx and Rx. " to "A STA that supports OFDM shall support CDMG-MCSs 17-21 for both Tx and Rx. " |  |  | Yes
37 | Jiamin Chen |  | 10.31.1 | 57 | 36 |  | 10.31.1 | 57 | 36 | G | "...SSW Report information element ..." -- According to the 802.11 Style Guide (11-09/1034r8), elements should be called the "<Purpose> element", where <Purpose> does not include the word "information" (e.g. the "QoS Capability element"). The phrase "information" shall not appear, except in the headings of 8.4.2. | Change "SSW Report information element" to "SSW Report element". Ditto to P57L42 and P107L17. |  |  | Yes
38 | Jiamin Chen |  | 8.4.2.160.1 | 15 | 64 |  | 8.4.2.160.1 | 15 | 64 | G | "...in DMG Beacon and Information request and response frames.". --According to the 802.11 Style Guide (11-09/1034r8), a "formal" reference to a frame should follow the pattern "<name of frame> frame", with the name Initial Caps and "frame" in lower caps. | Change "... and Information request and response frames...." to "...in DMG Beacon and Information Request and Information Response frames..." Ditto P27L29. |  |  | Yes
39 | Jiamin Chen |  | 8.4.2.161 | 17 | 12 |  | 8.4.2.161 | 17 | 12 | E | There is no "CDMG Beacon" defined in .11aj. | Change to "DMG Beacon". Ditto P36L20. |  |  | Yes
40 | Jiamin Chen |  | 8.4.2.165 | 20 | 45 |  | 8.4.2.165 | 20 | 45 | E | The font size of this paragraph is not consistent with others. | Make font size consistent. |  |  | Yes
41 | Jiamin Chen |  | 8.4.2.164 | 22 | 1 |  | 8.4.2.164 | 22 | 1 | E | "... DMG Beach frames..." -- There is a typo here. | Change to "... DMG Beacon frames...". |  |  | Yes
42 | Jiamin Chen |  | 8.5.8.27 | 24 | 20 |  | 8.5.8.27 | 24 | 20 | G | According to the new style in REVmc, Remove "Length field" column in Table 221g. | Remove "Length field" column in Table 221g. |  |  | Yes
43 | Jiamin Chen |  | 8.5.8.27 | 24 | 52 |  | 8.5.8.27 | 24 | 52 | G | "The value of the subelement ID is set to 1..." -- According to the new style in REVmc, there is no need to specify any value for the Element ID field and Length field, unless it is necessary to convey semantics over and above that stated for the generic format. | Change to "The subelement ID field is defined in Table5-221g (Optional subelement IDs for DCT Measurement Request frame). The Length field is defined in 8.4.3 (Subelements)." |  |  | Yes
44 | Jiamin Chen |  | 9.33.11 | 36 | 11 |  | 9.33.11 | 36 | 11 | G | Misuse "which/that" here. Use of "which" should generally be preceded by a comma or preposition. | Change "which" to "that". Ditto P45L59, P54L43, P76L40, P81L47, P108L24 and P93L3. |  |  | Yes
45 | Jiamin Chen |  | 25.10.2.2.2 | 92 | 48 |  | 25.10.2.2.2 | 92 | 48 | T | "25.10.2.2.2 Beam refinement packet structure" Referring to the title of 21.10.2.2.2 of 11ad, the title of this subclause should be "BRP packet structure" | Change "Beam refinement packet structure" to "BRP packet structure". Ditto P92L65 and P93L1. |  |  | Yes
46 | Jiamin Chen |  | 25.9 | 90 | 42 |  | 25.9 | 90 | 42 | T | "Upon receiving the STF, PMD_RSSI.ind shall report received signal strength to the PCLP, this indicates activity to the MAC through PHY_CCA.ind(BUSY). " There is no " PMD_RSSI.ind" defined in .11 Spec.The name of a primitive should be viewed as an adjective. Add the word "primitive" to turn it into a noun phrase. And the "PHY_CCA.ind" should be changed to "PHY_CCA.indication". | Referring to 11ad, Change this paragraph to "Upon receiving the STF, the PHY measures signal strength. This activity is indicated by the PHY to the MAC using the PHY-CCA.indication(BUSY) primitive." Add "primitive" and change "xxx.ind" to "xxx.indication" where applicable. |  |  | Yes
47 | Jiamin Chen |  | 8.4.1.11 | 13 | 17 |  | 8.4.1.11 | 13 | 17 | G | According to the new style in REVmc, long numbers have embedded spaces to group digits into threes. | Change "65535" to "65 535". |  |  | Yes
48 | Jiamin Chen |  | Annex E | 106 | 38 |  | Annex E | 106 | 38 | G | "Non-global operating class(es)". -- According to the new style in REVmc, most words, including "nonglobal", created from a prefix and a word should not include a hyphen. | Change "Non-global" to "Nonglobal". |  |  | Yes
49 | Jiamin Chen |  | 8.4.2.160.1 | 15 | 56 |  | 8.4.2.160.1 | 15 | 56 | G | "The capabilities of a CDMG STA shall include the capabilities indicated by the DMG Capabilities element and the CDMG Capabilities element." Normative language shall not be used to describe structure in this paragraph. | Change "shall include" to "includes" in L56. Change "shall use" to "uses" in L60. Change "shall be" to "is" in L65. |  |  | Yes
50 | Jiamin Chen |  | 6.3.95.4 | 5 | 36 |  | 6.3.95.4 | 5 | 36 | G | The primitive name "MLME-DCTMEASUREMENT.report" is wrong. According to the 802.11 Style Guide (11-09/1034r8), a service's primitives should fit one of the following patterns:".request/ .indication/ .response / .confirm". | Change "MLME-DCTMEASUREMENT.report" to "MLME-DCTMEASUREMENT.response". |  |  | Yes
51 | Jiamin Chen |  | 8.3.4.1 | 12 | 9 |  | 8.3.4.1 | 12 | 9 | G | "The Dynamic Bandwidth Control element is optionally present if the AP or PCP is a CDMG STA." According to the 802.11 Style Guide (11-09/1034r8), the presence statements should follow this template: "The <name> <type of structure> is [optionally] present [only] if <some condition>". | Change to "The Dynamic Bandwidth Control element is optionally present if the STA operates as an AP or PCP and dot11CDMGOptionImplemented is true.". |  |  | Yes
52 | Jiamin Chen |  | 8.5.8.34 | 30 | 16 |  | 8.5.8.34 | 30 | 16 | G | "This information is included only if the status code indicated successful." According to the 802.11 Style Guide (11-09/1034r8), the presence statements should follow this template: "The <name> <type of structure> is [optionally] present [only] if <some condition>". | Change to "This field is present if the status code indicates successful; otherwise not present." |  |  | Yes
53 | Jiamin Chen |  | 9.33.11 | 36 | 8 |  | 9.33.11 | 36 | 8 | T | The MIB value "dot11OpportunisticTxSupport" is not present in Annex C. And the value"dot11OpportunisticTransmissionsActivated" in Annex C is not present in the txt. | Change "dot11OpportunisticTxSupport" to "dot11OpportunisticTransmissionsActivated", |  |  | Yes
54 | Jiamin Chen |  |  | 36 | 19 |  |  | 36 | 19 | T | "The monitor phase shall last for at aMaxBIDuration."-- There is a wrong with this. | Delete "at" or change to ""The monitor phase shall last for at least aMaxBIDuration."". |  |  | Yes
55 | Jiamin Chen |  | 9.33.11 | 36 | 19 |  | 9.33.11 | 36 | 19 | E | "During the monitor phase, a CDMG STA that is, scheduled to operate in the alternative channel shall listen for the transmission of DMG or CDMG Beacon frames in the alternative channel." There is no need to use the second comma in this sentence. | Delete the second comma. |  |  | Yes
56 | Jiamin Chen |  | 10.39.5 | 60 | 20 |  | 10.39.5 | 60 | 20 | T | "The reasons for refusing a DCT request are beyond the scope of this standard..." -- If there is no an explicit judging criterion, an AP or PCP can always refuse a DCT request. | Need to define a feasible criterion for an AP or PCP to accept or refuse a DCT request. |  |  | Yes
57 | Jiamin Chen |  | 25.3.1 | 64 | 63 |  | 25.3.1 | 64 | 63 | T | "STAs compliant with the physical layer defined in Clause 25 operate in the channels defined in Annex E and shall support at least channel number 2." A CDMG STA shall support the 1.08GHz channels defined in Annex E. | Change to "STAs compliant with the physical layer defined in Clause 25 operate in the channels defined in Annex E and shall support at least channel 2, 5 and 6." |  |  | Yes
58 | Jianhan Liu |  | 25.3.3.9 | 66 | 56 |  | 25.3.3.9 | 66 | 56 | ER | "Table 25-3 assumes 5 dB implementation loss and 10 dB noise factor (Noise Figure)." The unit for noise factor is generanlly not in dB. | Remove noise factor, but keep Noise figure |  |  | Yes
59 | Jianhan Liu |  | 25.3.6.1 | 71 | 7 |  | 25.3.6.1 | 71 | 7 | TR | in Figure 25-4, the SFS is showed in the figure. SFS is not defined in the context. | Define SFS. |  |  | Yes
60 | Jianhan Liu |  | 25.3.6.4 |  | 10 |  | 25.3.6.4 |  | 10 | TR | Similar to Figure 25-5, 25-6. SFS needed to be defined. | Define SFS. |  |  | Yes
61 | Jianhan Liu |  | 25.6 | 81 | 16 |  | 25.6 | 81 | 16 | TR | To better support modile devices that are equipped with less number of Tx and Rx antenna elements, the SNR gap between CDMG Control PHY and CDMG SC PHY should be reduced. | Add an robust SC PHY mode to better support mobile devices use. These modes can be easily implemented using modified control PHY. |  |  | Yes
62 | Jianhan Liu |  | 25.6.3.1.1 | 81 | 62 |  | 25.6.3.1.1 | 81 | 62 | TR | Add two bits indication to indicate the robust mobile support mode in SC Header fields. | Using two reserved bits to indicate the robust mobile support mode in SC Header fields. |  |  | Yes
63 | Jianhan Liu |  | 25.6.3.1.2 | 83 | 83 |  | 25.6.3.1.2 | 83 | 83 | T | Adding the Modulation and Coding Scheme for mobile support mode. | Adding the Modulation and Coding Scheme for mobile support mode. |  |  | Yes
64 | Qian Chen |  | 8.4.2.134 | 14 | 43 |  | 8.4.2.134 | 14 | 43 | T | SP allocation and CBAP allocation are expressed unclear. | Change "SP allocation" to "SP allocation on a 2.16 GHz channel"; Change "CBAP allocation" to "CBAP allocation on a 2.16 GHz channel" |  |  | Yes
65 | Qian Chen |  | 8.4.2.166 | 21 | 31 |  | 8.4.2.166 | 21 | 31 | E | Typo | Change "NP/BH" into "NP/BHI" |  |  | Yes
66 | Qian Chen |  | 9.34a.1 | 37 | 49 |  | 9.34a.1 | 37 | 49 | T | The second mode of DBC mechanism (9.40) does not exist in the D0.5 version. | A clustering enabled PCP or AP operating on a 2.16 GHz channel or a 1.08 GHz channel by transmitting DMG Beacon frame with the DBC Option subfield of Dynamic Bandwidth Control element equal to 1 (9.40.2.2) is able to ... |  |  | Yes
67 | Qian Chen |  | 9.34a.1 | 37 | 54 |  | 9.34a.1 | 37 | 54 | T | "the first mode of DBC mechanism" does not exist in the D0.5 version. | A clustering enabled PCP or AP operating on a 1.08 GHz channel by transmitting DMG Beacon frame with the DBC Option subfield of Dynamic Bandwidth Control element equal to 0 (9.40.2.2) is able to ... |  |  | Yes
68 | Qian Chen |  | 9.34a |  |  |  | 9.34a |  |  | G | The terminologies of "AP or PCP" and "PCP or AP" should be unified. | Suggest to use the same name with 11ad |  |  | Yes
69 | Qian Chen |  | 9.34a.2.1 | 38 | 58 |  | 9.34a.2.1 | 38 | 58 | E | Two dots | Remove one dot. |  |  | Yes
70 | Tianyu Wu |  | 25.3.6.1 | 71 | 7 |  | 25.3.6.1 | 71 | 7 | TR | in Figure 25-4, the SFS is showed in the figure. SFS is not defined in the context. | Define SFS. |  |  | Yes
71 | Tianyu Wu |  | 25.6 | 81 | 16 |  | 25.6 | 81 | 16 | TR | Add MCSs for CDMG SC PHY that required lower SNR such that more robust data transmission modes are supported. | Add CDMG MCSs for CDMG SC PHY such that a robust data transmission mode that reuires less SNR is supported. |  |  | Yes
72 | Tianyu Wu |  | 25.6.3.1.1 | 81 | 62 |  | 25.6.3.1.1 | 81 | 62 | TR | Add indication for robust mobile support mode in SC Header fields. | There are 3 Reserved bits can be used to indicate the robust mobile support mode in SC Header fields. |  |  | Yes
73 | Tianyu Wu |  | 25.3.3.3.1 | 65 | 59 |  | 25.3.3.3.1 | 65 | 59 | ER | "The transmit and receive temperature range shall be +/-20 ppm maximum." Typo in this sentence. | "temperature range" shall be "center frequency range" |  |  | Yes
74 | Tianyu Wu |  | 8.5.23.7 | 34 | 28 |  | 8.5.23.7 | 34 | 28 | ER | "This information is included only if the status code indicated successful." is not clear | "This information is included only if the status code field is 1." |  |  | Yes
75 | Weimin Xing |  | 8.4.2.134 | 14 | 16 |  | 8.4.2.134 | 14 | 16 | E | wrong figure number for the clause 8, it should be "8" not "0". | change all the figure number in this clause |  |  | Yes
76 | Weimin Xing |  | 8.4.2.161 | 17 | 10 |  | 8.4.2.161 | 17 | 10 | G | CDMG Beacon frame is not definded . | change"CDMG Beacon" to "DMG Beacon", or define CDMG Beacon frame |  |  | Yes
77 | Weimin Xing |  | 25.1.4.2.2 | 76 | 5 |  | 25.1.4.2.2 | 76 | 5 | T | sensitivity for control PHY 1.08GHz is -81dBm, not -78dBm. | change "-78dbm" to "-81dBm" |  |  | Yes
78 | Weimin Xing |  | 25.12 | 95 | 16 |  | 25.12 | 95 | 16 | T | CDMG PHY use a set of timing related parameters that different with DMG, for example the symbol interval, and the PHY characteristics such as aPHY-RX-START-Delay .etc is PHY spefisic, it is not enough here to say"The subclause is the same as the subclause 21.12, except that the symbol/throughput rate are halved." | fill the this subclause for CDMG PLME. |  |  | Yes
79 | Weimin Xing |  | 25.4.2 | 73 | 47 |  | 25.4.2 | 73 | 47 | T | AGC' exist in the paragraph while not exist in the figure 25-7 | add the same content in the figure 25-7 |  |  | Yes
80 | Weimin Xing |  | 25.4.2 | 73 | 57 |  | 25.4.2 | 73 | 57 | E | the dash line should be used for the optional part in the figure 25-7, the same comment also exist in the figure 25-9 25-10 | modify it |  |  | Yes
81 | Weimin Xing |  | 25.5.2 | 76 | 27 |  | 25.5.2 | 76 | 27 | T | what is 'optional training fields ' | make it clearly |  |  | Yes
82 | XIAOMING PENG |  |  | 3 | 9 |  |  | 3 | 9 | G | CDMG defintion | Change CDMG from "China DMG" to "Chinese DMG" |  |  | Yes
83 | XIAOMING PENG |  |  | 16 |  |  |  | 16 |  | E | Typo of Figure 0-401bt | change to Figure 0-401bu |  |  | Yes
84 | XIAOMING PENG |  |  | 21 | 30 |  |  | 21 | 30 | E | Typo of NP/BH Duration in Figure 0-401bx | change to NP/BHI Duration |  |  | Yes
85 | XIAOMING PENG |  |  | 31 | 43 |  |  | 31 | 43 | E | The description is not clear | Chagne the dscription of this paragaph to make it clear |  |  | Yes
86 | XIAOMING PENG |  |  | 36 | 43 |  |  | 36 | 43 | E | The description is not clear | Change to "The AP or PCP shall transmit the CDMG Extended Schedule element in the format of an Announce frame or a DMG Beacon frame, or both frames. |  |  | Yes
87 | XIAOMING PENG |  |  | 36 | 44 |  |  | 36 | 44 | T | There is no defnition of CDMG beacon frame | There is no CDMG beacon frame. They are all called DMG beacon frame with new added filed. |  |  | Yes
88 | XIAOMING PENG |  |  | 36 | 34 |  |  | 36 | 34 | E | Some typo in the first two sentence. | Please make ncessary change. |  |  | Yes
89 | XIAOMING PENG |  |  | 38 | 18 |  |  | 38 | 18 | T | The description of "should follow..." is ambiguous | Change to "The S-PCP or S-AP of a PCP or AP cluster starting on a 1.08 GHz channel shall follow.... |  |  | Yes
90 | XIAOMING PENG |  |  | 38 | 49 |  |  | 38 | 49 | T | The description of "should not transmit..." is ambiguous | Change to "The PCP or AP of a decentralized PCP or AP cluster shall not transmit .... |  |  | Yes
91 | XIAOMING PENG |  |  | 38 | 23 |  |  | 38 | 23 | E | Wrong tense is used | Change to "A decentralized clustering enabled PCP or AP that receives a DMG Beacon frame from a S-PCP or S-AP ... |  |  | Yes
92 | XIAOMING PENG |  |  | 40 | 1 |  |  | 40 | 1 | E | Repeat a), b) and c), there is no defition of SBBI in b), some grammtical changes are required | Change to a) If PCP or AP 1 detects an empty Beacon SP on 1.08 GHz channel, PCP or AP 1 shall change the current beacon internval length BI 1 or BI 2 on 2.16 GHz channel ... Some "should" need to be changed to "Shall". Please review the paragraph carefully. |  |  | Yes
93 | XIAOMING PENG |  |  | 41 | 42 |  |  | 41 | 42 | E | Repeat a), b), c), d),e) and f), please remove them | Remove the repeat a), b), c), d), e) and f) |  |  | Yes
94 | XIAOMING PENG |  |  | 57 | 58 |  |  | 57 | 58 | E | The general description is not clear. What is "RLANs"? | Change the desrciption of this paragraph |  |  | Yes
95 | XIAOMING PENG |  |  | 61 | 1 |  |  | 61 | 1 | G | Do we need to repeat the same description in Section 25? | Only keep the different description from Sectin 21 for CDMG PHY |  |  | Yes

## Revision History
Revision | Date | Description
R0 | 2014-08-27 | Comments received from CC20.

## References
References:
1. This document utilizes the template in the IEEE 802.11 comment spreadsheet.