## September F2F Motion
CID | Commenter | LB | Draft | Clause Number(C) | Page(C) | Line(C) | Type of Comment | Part of No Vote | Page | Line | Clause | Duplicate of CID | Resn Status | Assignee | Submission | Motion Number | Comment | Proposed Change | Resolution | Owning Ad-hoc | Comment Group | Ad-hoc Status | Ad-hoc Notes | Edit Status | Edit Notes | Edited in Draft | Last Updated | Last Updated By
3534 | Ganesh Venkatesan | 203 | 2 | 24.2.2 | 253 |  | T | Y | 253 |  | 24.2.2 |  | J | Shahrnaz Azizi | 11-14/1136r0 |  | TxVector and RxVextor definitions need to be updated to include support for 802.11v Timing Measurement feature | The commenter will bring a submission to resolve this issue. | REJECTED (PHY: 2014-09-17 06:16:55Z) To use timing measurement protocol, in each of the PHY clauses, TXVECTOR needs to be extended to include a TIME_OF_DEPARTURE_REQUESTED to indicate that in the corresponding PHY-TXSTART.confirm we expect TIME of Departure values to be returned in TXSTATUS. Further, RXVECTOR needs to be extended to include a RX_START_OF_FRAME_OFFSET. Indeed, in Table 24-1 Page 369 Line 32-50, TIME_OF_DEPARTURE_REQUESTED and RX_START_OF_FRAME_OFFSET are already included in theTXVECTOR and RXVECTOR. Hence, no revisioins are required for TXVECTOR and RXVECTOR. | PHY | [6 empty] | 2014-09-17 06:17 | PHY
3535 | Ganesh Venkatesan | 203 | 2 | 24.3.18 and 24.3.19 |  |  | T | Y |  |  | 24.3.18 and 24.3.19 |  | V | Shahrnaz Azizi | 11-14/1136r0 |  | PHY Transmit and Receive procedures need to be updated with details related to 802.11v Timing Measurement. | The commenter will bring a submission to resolve this issue. | REVISED (PHY: 2014-09-17 06:15:28Z) TGah editor to make the changes shown in 14/1136r0 under all headings that contain CID 3535. | PHY | [6 empty] | 2014-09-17 06:18 | PHY
3414 | Christopher Hansen | 203 | 2 | 24.1.1 | 351 | 24 | T | Y | 351 | 24 | 24.1.1 |  | V | Mingguang Xu | 11-14/1120/r1 |  | Language for different PHY modes is imprecise. Channels have bandwidths 2 MHz, 4 MHz, etc. The specific bandwidth of a PPDU is not defined in the standard. | Use better language here. | REVISED (PHY: 2014-09-17 06:21:31Z) Please Tgah editor to refer to the modification detailed text resolution in 11-14-1120/r1 | PHY | [6 empty] | 2014-09-17 06:22 | PHY
4158 | Yasuhiko Inoue | 203 | 2 | 24.1.1 | 351 | 48 | T | Y | 351 | 48 | 24.1.1 |  | J | Mingguang Xu | 11-14/1120r1 |  | An S1G AP shall support the following Clause 24 features: - ... - Detect and decode SIG-A field of the S1G_LONG preamble - ..." I'm confused by this sentence. S1G deveices that supports only 1MHz and 2MHz channel width is not required to support S1G_LONG PPDU. S1G devices supporting >= 4MHz channel width is requred to support S1G_LONG PPDU. I do not think this is a valid requirement for STAs not supporting S1G_LONG PPDU and there should be a condition for this requirement. | Change the sentence as follow. - Detection and decode of SIG-A field of the S1G_LONG preamble if >= 4MHz channel width is supported. | REJECTED (PHY: 2014-09-17 06:22:46Z) The intention is for any device to understand the packet duration of S1G_LONG format, even thought it does not support S1G_LONG preamble. | PHY | [6 empty] | 2014-09-17 06:23 | PHY
4157 | Yasuhiko Inoue | 203 | 2 | 24.1.1 | 351 | 34 | T | Y | 351 | 34 | 24.1.1 |  | J | Mingguang Xu | 11-14/1120r1 |  | "An S1G non-AP STA shall support the following Clause 24 features: - ... - Detect and decode SIG-A field of the S1G_LONG preamble - ..." I'm confused by this sentence. S1G deveices that supports only 1MHz and 2MHz channel width is not required to support S1G_LONG PPDU. S1G devices supporting >= 4MHz channel width is requred to support S1G_LONG PPDU. I do not think this is a valid requirement for STAs not supporting S1G_LONG PPDU and there should be a condition for this requirement. | Change the sentence as follow. - Detection and decode of SIG-A field of the S1G_LONG preamble if >= 4MHz channel width is supported. | REJECTED (PHY: 2014-09-17 06:23:22Z) The intention is for any device to understand the packet duration of S1G_LONG format, even thought it does not support S1G_LONG preamble. | PHY | [6 empty] | 2014-09-17 06:24 | PHY
3956 | Mitsuru Iwaoka | 203 | 2 | 24.2.2 | 354 | 40 | T | N | 354 | 40 | 24.2.2 |  | J | Mingguang Xu | 11-14/1120r1 |  | As Table 24-1 is applicable only to the S1G PHY and the S1G PHY does not support VHT format and HT format, references to the Table 20-1 and Table 22-1 are meaningless. | Modify the "Values" column of "Otherwise" row in following Parameters to "Not present"; 1) PREAMBLE_TYPE (P354L40) 2) SMOOTHING (P356L41) 3) AGGREGATION (P357L26) 4) N_TX (P357L42) 5) EXPANSION_MAT_TYPE (P357L56) 6) EXPANSION_MAT (P358L23) 7) CHAN_MAT_TYPE (P359L47) 8) CHAN_MAT (P360L47) 9) DELTA_SNR (P361L30) 10) SNR (P361L56) 11) FEC_CODING (P362L19) 12) STBC (P362L35) 13) GI_TYPE (P362L62) 14) TXPWR_LEVEL (P363L26) 15) RSSI (P363L50) 16) MCS (P364L21) 17) REC_MCS (P364L39) 18) CH_BANDWIDTH (P365L32) 19) LENGTH (P365L59) 20) PSDU_LENGTH (P366L15) 21) NUM_STS (P366L46) 22) GROUP_ID (P367L24) 23) PARTIAL_AID (P367L51) 24) NUM_USERS (P368L24) | REJECTED (PHY: 2014-09-17 06:24:55Z) Please refer to doc. 14/0597r3 for similar comment resolutions. Including otherwise for other FORMAT parameter has been long used in the previous drafts such 802.11ac and 802.11af. FYI, the table of TXVECTOR and RXVECTOR in 802.11ac draft has also numerous otherwise’s which are applied to different FORMAT parameters such as NON_HT, HT_MF, HT-GF etc. In addition, 802.1af draft also has many otherwise’s in its TXVECTOR/RXVECTOR table such as EXPANSION_MAT and CHAN_MAT_TYPE etc. though those otherwise’s are not applied to TVWS devices. | PHY | [6 empty] | 2014-09-17 06:25 | PHY
3603 | Jens Tingleff | 203 | 2 | 24.2.2 | 354 | 40 | T | N | 354 | 40 | 24.2.2 |  | J | Mingguang Xu | 11-14/1120r1 |  | I don't see the point of "otherwise" entries referring to clause 20 and 22 in Table 24-1 . The Table 20-1 and 22-1 discusses only conditions not found in Clause 24 (e.g. NON_HT modulation of bursts, HT_ formats, etc etc). Also, some entries in Table 20-1 and 22-1 (e.g. SMOOTHING in table 20-1) use different data format (enummerated type versus 0 or 1). Also p 356 l 41, p 357 l 27, p 357 l 56, p 358 l 23, p 359 l 47, p 360 l 47, p361 l 31, p 361 l 57, p 361 l 19, p 361 l 35, p 361 l 62, p 363 l 26, p 363 l 50, 364 l 21, p 364 l 39, p 365 l 32, p 365 l 59, p 366 l 15, p 366 l 47, p 367 l 25, p 367 l 51 and p 368 l 24. Unlike, say, clause 23 where TXVECTOR or RXVECTOR can be filled with different formats (clause 22 PHYs can transmit both VHT and HT bursts etc), clause 24 PHYs can only transmit S1G bursts, so there is only one format and therefore no need to carefully select on different values of FORMAT. | Delete references to tables which are not needed. | REJECTED (PHY: 2014-09-17 06:24:02Z) Please refer to doc. 14/0597r3 for similar comment resolutions. Including otherwise for other FORMAT parameter has been long used in the previous drafts such 802.11ac and 802.11af. FYI, the table of TXVECTOR and RXVECTOR in 802.11ac draft has also numerous otherwise’s which are applied to different FORMAT parameters such as NON_HT, HT_MF, HT-GF etc. In addition, 802.1af draft also has many otherwise’s in its TXVECTOR/RXVECTOR table such as EXPANSION_MAT and CHAN_MAT_TYPE etc. though those otherwise’s are not applied to TVWS devices. | PHY | [6 empty] | 2014-09-17 06:26 | PHY
4020 | Rojan Chitrakar | 203 | 2 | 24.2.2 | 354 | 4 | T | N | 354 | 4 | 24.2.2 |  | V | Mingguang Xu | 11-14/1120r1 |  | Why was (CB_BANDWIDTH is CBW2) added for FORMAT is S1G case? Is there any special meaning of the brackets? It is not specified how the NDP_INDICATION field is set for 1 MHZ NDP frames. | Please clarify | REVISED (PHY: 2014-09-17 06:27:25Z) There is no need to add the condition on CH_BANDWIDTH, and NDP_INDICATION applies to all bandwidths. So the brackets of (CH_BANDWITH is CBW2) should be removed. See detailed text resolution in 11-14-1120/r1 | PHY | [6 empty] | 2014-09-17 06:28 | PHY
3204 | Alfred Asterjadhi | 203 | 2 | 24.2.2 | 355 | 6 | T | N | 355 | 6 | 24.2.2 |  | V | Mingguang Xu | 11-14/1120r1 |  | There is a typo but also note that CBW1 is missing. It is missing in SCRAMBLER_OR_CRC parameter as well. | Change to : "FORMAT is S1G and (CH_BANDWIDTH is CBW1 or CBW2)". Idem in SCRAMBLER_OR_CRC. | REVISED (PHY: 2014-09-17 06:27:53Z) There is no need to add the condition on CH_BANDWIDTH, and NDP_INDICATION applies to all bandwidths. So the brackets of (CH_BANDWITH is CBW2) should be removed. See detailed text resolution in 11-14-1120/r1 | PHY | [6 empty] | 2014-09-17 06:28 | PHY
3957 | Mitsuru Iwaoka | 203 | 2 | 24.2.2 | 355 | 4 | T | Y | 355 | 4 | 24.2.2 |  | V | Mingguang Xu | 11-14/1120r1 |  | NDP_INDICATION shall present if FORMAT is S1G and CH_BANDWIDTH is CBW1. The condition of the first row of P355 is wrong. | Change the condition of the first row of P355 as follows; FORMAT is S1G and (CH_BANDWIDTH is CBW1 or CBW2) | REVISED (PHY: 2014-09-17 06:28:27Z) There is no need to add the condition on CH_BANDWIDTH, and NDP_INDICATION applies to all bandwidths. So the brackets of (CH_BANDWITH is CBW2) should be removed. See detailed text resolution in 11-14-1120/r1 | PHY | [6 empty] | 2014-09-17 06:29 | PHY
3958 | Mitsuru Iwaoka | 203 | 2 | 24.2.2 | 355 | 9 | T | Y | 355 | 9 | 24.2.2 |  | A | Mingguang Xu | 11-14/1120r1 |  | In Table 24-1, there are several missing entry in TXVECTOR and RXVECTOR columns. | Insert the following values to the corresponding TXVECTOR column and RXVECTOR column of Table 24-1. 1) (P355L9) NDP_INDICATION, FORMAT is SIG_DUP_2M => TXVECTOR = Y, RXVECTOR = Y 2) (P368L8) NUM_USERS, FORMAT is S1G and MU_SU equals SU => TXVECTOR = Y, RXVECTOR = N 3) (P368L15) NUM_USERS, FORMAT is S1G_DUP_2M and MU_SU equals SU => TXVECTOR = Y, RXVECTOR = N | ACCEPTED (PHY: 2014-09-17 06:29:11Z) | PHY | [6 empty] | 2014-09-17 06:29 | PHY
3604 | Jens Tingleff | 203 | 2 | 24.2.2 | 356 | 4 | T | N | 356 | 4 | 24.2.2 |  | J | Mingguang Xu | 11-14/1120r1 |  | Table 24-1 "condition" column enumerates many (all) possible logical comnbinations without adding any information. The redundant text reduces clarity. SMOOTHING is an example of how repeating the "value" description six times does not really tell anyone anything. Also p 355 l 4 (NDP_INDICATION), p 357 l 4 (AGGREGATION), p 357 l 36 (N_TX), p 357 l 44 (EXPANSION_MAT_TYPE), p 358 l 4 (EXPANSION_MAT), p 361 l 37 (SNR), p 362 l 4 (FEC_CODING), p 362 l 22 (STBC), p 362 l 37 (GI_TYPE), p 363 l 4 (TXPWR_LEVEL), p 363 l 28 (RSSI), p 366 l 4 (PSDU_LENGTH), p 366 l 28 (NUM_STS), p 369 l 4 (RESPONSE_INDICATION) and p 369 l 21 (DOPPLER). | Where a group of "condition" column entries (often six combinations of three FORMAT choices and a binary choice) are followed by six identical "Value" column entries, combine into one. | REJECTED (PHY: 2014-09-17 06:29:38Z) The proposed change is not specific and the current text is clear enough. | PHY | [6 empty] | 2014-09-17 06:30 | PHY
3400 | Bo Sun | 203 | 2 | 24.2.2 | 361 | 4 | T | Y | 361 | 4 | 24.2.2 |  | V | Mingguang Xu | 11-14/1120r1 |  | For the parameter "DELTA_SNR", the condition description is very confusing: 1, "FORMAT is S1G_DUP_2M" actually covers "FORMAT is S1G_DUP_2M and MU_SU equals SU"; 2, format of "S1G SU" is not defined. | Re-word the descritpion of DELTA_SNR | REVISED (PHY: 2014-09-17 06:30:52Z) Please Tgah editor to apply the modification under the resolution of CID 3400 in 11-14/1120r1 | PHY | [6 empty] | 2014-09-17 06:32 | PHY
3959 | Mitsuru Iwaoka | 203 | 2 | 24.2.2 | 361 | 21 | T | Y | 361 | 21 | 24.2.2 |  | A | Mingguang Xu | 11-14/1120r1 |  | Conditions of DELTA_SNR are not exclusive. DELTA_SNR does not present if FORMAT is S1G and CH_BANDWIDTH is CBW1. DELTA_SNR shall present if FORMAT is S1G_DUP_2M regardless of a value of MU_SU. | Delete the 4th condition (FORMAT is S1G_DUP_2M and MU_SU equals SU), and replace the 3rd condition (FORMAT is S1G SU and (CH_BANDWIDTH is CBW2 or CBW4 or CBW8 or CBW16)) by "FORMAT is S1G SU and CH_BANDWIDTH is CBW1" | ACCEPTED (PHY: 2014-09-17 06:31:47Z) | PHY | [6 empty] | 2014-09-17 06:32 | PHY
3605 | Jens Tingleff | 203 | 2 | 24.2.2 | 365 | 35 | T | N | 365 | 35 | 24.2.2 |  | J | Mingguang Xu | 11-14/1120r1 |  | The LENGTH parameter changes from octets to symbols based on whether or not AGGREGATION is set (table 24-11 is much clearer, for instance). Do not spell out AGGREGATION is AGGREGATED three times (and then repeat two times at the end, why is that?) for the three different S1G formats, let's just have two rows. | Just have two rows, one for AGGREGATION is AGGREGATED and one for not. | REJECTED (PHY: 2014-09-17 06:32:16Z) The proposed change is not specific and the current text is clear enough. | PHY | [6 empty] | 2014-09-17 06:33 | PHY
3961 | Mitsuru Iwaoka | 203 | 2 | 24.2.2 | 367 | 26 | E | N | 367 | 26 | 24.2.2 |  | A | Mingguang Xu | 11-14/1120r1 |  | The 1st condition and the 5th condition of PARTIAL_AID are not exclusive. | Modify the first condition of PARTIAL_AID as following; --- FORMAT is S1G and (CH_BANDWIDTH equals CBW2 or CBW4 or CBW8 or CBW16) and MU_SU equals SU | ACCEPTED (PHY: 2014-09-17 06:33:00Z) | PHY | [6 empty] | 2014-09-17 06:33 | PHY
3960 | Mitsuru Iwaoka | 203 | 2 | 24.2.2 | 367 | 4 | T | Y | 367 | 4 | 24.2.2 |  | A | Mingguang Xu | 11-14/1120r1 |  | According to the Table 24-15 (P413L33), Group ID is set as defined in 22.3.11.4. So, range of the Group ID for MU PPDU is 1 to 62. Also, 8.4.1.51(Membership Status Array field) specifies that the group ID 0 (transmissions to AP) and group ID 63 (downlink SU transmissions) are reserved.. | Modify the range of group ID to 1-62 (P367L5 and P367L9). | ACCEPTED (PHY: 2014-09-17 06:33:27Z) | PHY | [6 empty] | 2014-09-17 06:34 | PHY
3559 | Hongyuan Zhang | 203 | 2 | 24.3.3 | 374 | 49 | T | Y | 374 | 49 | 24.3.3 |  | A | Mingguang Xu | 11-14/1120r1 |  | To be symmetric with segment parser, need to add "(for 16MHz)" after segement deparser. | as in comment. | ACCEPTED (PHY: 2014-09-17 06:33:50Z) | PHY | [6 empty] | 2014-09-17 06:34 | PHY
3205 | Alfred Asterjadhi | 203 | 2 | 24.3.4.3.3 | 380 | 10 | T | N | 380 | 10 | 24.3.4.3.3 |  | A | Mingguang Xu | 11-14/1120r1 |  | UPLINK_INDICATION, COLOR are missing in the list. Need to add them. | As in comment. | ACCEPTED (PHY: 2014-09-17 06:34:09Z) | PHY | [6 empty] | 2014-09-17 06:34 | PHY
3607 | Jens Tingleff | 203 | 2 | 24.3.8.2.1.2 | 399 | 35 | E | N | 399 | 35 | 24.3.8.2.1.2 |  | A | Mingguang Xu | 11-14/1120r1 |  | Reference should be to 22.3.8.2.2 | Replace "22.3.8.1.2 (L-STF definition)." by "22.3.8.2.2 (L-STF definition)" | ACCEPTED (PHY: 2014-09-17 06:34:37Z) | PHY | [6 empty] | 2014-09-17 06:35 | PHY
3608 | Jens Tingleff | 203 | 2 | 24.3.8.2.1.2 | 399 | 34 | E | N | 399 | 34 | 24.3.8.2.1.2 |  | A | Mingguang Xu | 11-14/1120r1 |  | Reference should be to equation 22-18. Also 22-19 instead of 22-15. | Replace "Equation (22-14)" by "Equation (22-18)" | ACCEPTED (PHY: 2014-09-17 06:35:09Z) | PHY | [6 empty] | 2014-09-17 06:35 | PHY
3531 | Eugene Baik | 203 | 2 | 24.3.9.4.3.1 | 428 | 4 | T | N | 428 | 4 | 24.3.9.4.3.1 |  | V | Mingguang Xu | 11-14/1120r1 |  | References to where N_pad and N_sym equations defined incorrectly reference Clause 22 of VHT spec. Should reference correct equations in Clause 24 | Reference appropriate equations in Section 24.4.3 | REVISED (PHY: 2014-09-17 06:36:38Z) Reference to the appropriate equations is provided. Please Tgah editor implement the modification for CID 3531 as in 11-14-1120/r1 | PHY | [6 empty] | 2014-09-17 06:37 | PHY
4173 | Zhipei Chi | 203 | 2 | 24.3.17.5.2 | 454 | 53 | E | Y | 454 | 53 | 24.3.17.5.2 |  | A | Eugene Baik | 11-14/1126r1 |  | The referred Table E-1 has been removed in "Draft P802.11_ah_D2.0.pdf" | Change "Table E-1 through Table E-4" to "Table E-4 through Table E-4a" | ACCEPTED (PHY: 2014-09-17 06:38:50Z) | PHY | [6 empty] | 2014-09-17 06:39 | PHY
3521 | Dorothy Stanley | 203 | 2 | 24.3.17.5.4 | 455 | 41 | T | Y | 455 | 41 | 24.3.17.5.4 |  | A | Eugene Baik | 11-14/1126r1 |  | Use of "must" is discouraged | Change from "must obey" to "shall use" | ACCEPTED (PHY: 2014-09-17 06:39:15Z) | PHY | [6 empty] | 2014-09-17 06:39 | PHY
3568 | Hongyuan Zhang | 203 | 2 | 24.3.17.5.4 | 455 | 45 | T | Y | 455 | 45 | 24.3.17.5.4 |  | V | Eugene Baik | 11-14/1126r1 |  | This paragraph describes how to set primary 1MHz CCA busy in Type 1 channel, including start of packet detection and mid-packet detection. However the 3rd sub-bullet talks about >=2MHz. All we care here at the receiver is what we see in primary 1MHz channel, regardless of packet format (S1G_1M, S1G_SHORT, S1G_LONG). In third bullet, it is also very unclear what "-89dBm/2MHz" mean. | Merge sub-bullets 2 and 3 into one bullet, and change the text two "An ongoing S1G PPDU that occupies the Primary 1MHz channel...-89dBm..." make similar correction for the next paragraph on Type 2 Channel, and also for the next sub-clause on Type 2 intended 8/16MHz transmissions. | REVISED (PHY: 2014-09-17 06:39:56Z) Change -89dBm/2MHz to “-89dBm within the Primary 2MHz channel”. Add provisions for duplicated PPDUs Merge 2nd and 3rd bullet points and to cover All S1G PPDUs in Primary 2MHz, and add additional >=2MHz S1G PPDUs condition to Primary 2MHz CCA section to cover any >=2MHz PPDUs not covered by this bullet point Editing instructions to TGah editor for resolving text for CID provided in 11-14/1126r1 | PHY | [6 empty] | 2014-09-17 06:40 | PHY
3572 | Hongyuan Zhang | 203 | 2 | 24.3.17.5.4 | 456 | 48 | T | Y | 456 | 48 | 24.3.17.5.4 |  | V | Eugene Baik | 11-14/1126r1 |  | Table 24-33 is for Type 1 channel, why mention here for Type-2 channel? | Quote the right table(s). | REVISED (PHY: 2014-09-17 06:40:28Z) Accept in principle. Remove reference to the Type 1 table. Editing instructions to TGah editor for resolving text for CID provided in 11-14/1126r1 | PHY | [6 empty] | 2014-09-17 06:41 | PHY
3073 | Adrian Stephens | 203 | 2 | 24.3.17.5.4 | 456 | 10 | G | Y | 456 | 10 | 24.3.17.5.4 |  | V | Eugene Baik | 11-14/1126r1 |  | "The PHY shall hold the CCA indication as BUSY for the duration of the PPDU" This is written as though the CCA were a continuous signal, when it is, in fact, a discrete event. | Change language to "shall not generate a PHY-CCA.indication(BUSY) primitive until the end of the PPDU, as determined from its duration" or some such. See .11ac for examples. Likewise at 456.54, 458.07, and 458.30. | REVISED (PHY: 2014-09-17 06:40:58Z) Editing instructions to Tgah editor for resolving text for CID provided in 11-14/1126r1 | PHY | [6 empty] | 2014-09-17 06:41 | PHY
3571 | Hongyuan Zhang | 203 | 2 | 24.3.17.5.4 | 456 | 30 | T | Y | 456 | 30 | 24.3.17.5.4 |  | V | Eugene Baik | 11-14/1126r1 |  | Table 24-34 is for Type 2 channel, why mention here for Type-1 channel? | Quote the right table(s). | REVISED (PHY: 2014-09-17 06:41:34Z) Remove reference to the Type 2 table. Editing instructions to Tgah editor for resolving text for CID provided in 11-14/1126r1 | PHY | [6 empty] | 2014-09-17 06:42 | PHY
3569 | Hongyuan Zhang | 203 | 2 | 24.3.17.5.4 | 456 | 22 | T | Y | 456 | 22 | 24.3.17.5.4 |  | V | Eugene Baik | 11-14/1126r1 |  | This sub-bullet defines the mid-packet detection CCA level for secondary 1MHz channel when operated in Type-1 bands, if a device is operated in >=2MHz BW. This unnecessarily increases the implementation complexity without much benefit even to the 1MHz OBSSs, because it yields only to the 1MHz OBSS located at secondary 1MHz channel, while its secondary 2MHz, secondary 4MHz and secondary 8MHz has much less CCA sensivity over a much wider BW, for all 1MHz OBSSs located at those channels the protection is much weaker anyways. If we just define mid-packet detection level of Primary 2MHz as -86dBm, it still covers a standalone secondary 1MHz signal of -86dBm, or -89dBm if it is part of an 1MHz dup packet. The same issue applies for Type-2 bands in next paragraph, as well as Type-2 bands for 8/16MHz intended transmissions in the next sub-clause | Revise this sub-bullet as "An ongoing S1G PPDU detected in the Primary 2 MHz channel at or above -86dBm with >90% probability within a period of aCCAMidTime (see 24.4.4 (PHY characteristics))." Apply the same for the next paragraph for Type-2 bands with sensitivity changed to -83dBm, and also for the next sub-clause on Type 2 intended 8/16MHz transmissions with sensitivity -83dBm. | REVISED (PHY: 2014-09-17 06:42:43Z) For Primary 2MHz CCA: disagree that specifying current Midpacket level for 1MHz PPDUs in non-Primary 1MHz within Primary 2MHz adds implementation complexity because this level can be achieved through single Midpacket detection check on full Primary 2MHz. Note that doing this check is already a requirement as part of Primary 1MHz CCA. 1MHz OBSSs in Secondary 2MHz, Secondary 4MHz, and Secondary 8MHz currently get -86dBm level of protection (using Type 1 channels as example). The Midpacket level of -89dBm for 1MHz PPDUs in the Secondary 1MHz is slightly more sensitive but it was done this way to keep this level the same as the Midpacket sensitivity to >=2MHz PPDUs (in the Primary 2MHz) and 1MHz PPDUs in the Primary 1MHz. Therefore it can be all be realized with a single 2MHz-wide Midpacket detection scheme. Text to be revised to be consistent with resolution of CID 3568 Editing instructions to TGah editor for resolving text for CID provided in 11-14/1126r1 | PHY | [6 empty] | 2014-09-17 06:43 | PHY
4003 | Paul Lambert | 203 | 2 |  | 456 |  | T | Y | 456 |  |  |  | V | Eugene Baik | 11-14/1126r1 |  | current CCA rule over protects 1MHz secondary channels | just define mid-packet detection level of Primary 2MHz as -86dBm | REVISED (PHY: 2014-09-17 06:43:21Z) Disagree with overprotection for 1MHz in non-Primary 1MHz. See resolution of CID 3569 for rationale. Text to be revised to be consistent with resolution of CID 3568 Editing instructions to TGah editor for resolving text for CID provided in 11-14/1126r1 | PHY | [6 empty] | 2014-09-17 06:44 | PHY
4146 | Yan Zhang | 203 | 2 | 24.3.17.5.4 | 456 | 22 | T | Y | 456 | 22 | 24.3.17.5.4 |  | V | Eugene Baik | 11-14/1126r1 |  | Defining mid-packet detection CCA level for secondary 1MHz channel when operated in Type-1 bands is unnecessary if a device is operated in wider than 2MHz bandwith. This feature significantly increases the implementation complexity without much benefit, even for the 1MHz OBSSs. It only benefits for the 1MHz OBSS located at secondary 1MHz channel. The protection is much weaker for all 1MHz OBSSs located at its secondary 2MHz, secondary 4MHz and secondary 8MHz channels since they have much less CCA sensitivity over a much wider bandwidth. Defining mid-packet CCA detection level of primary 2MHz as -86dBm is sufficent as it still covers a stand-alone secondary 1MHz signal of -86dBm, or -89dBm if it is part of a 1MHz duple packet. This also applies for Type-2 bands in next paragraph, and Type-2 bands for 8/16MHz intended transmissions in the next sub-clause. | "An ongoing S1G PPDU detected in the Primary 2 MHz channel at or above -86dBm with >90% probability within a period of aCCAMidTime (see 24.4.4 (PHY characteristics))." Apply the same for the next paragraph for Type-2 bands with CCA level changed to -83dBm, and also for the next sub-clause on Type 2 intended 8/16MHz transmissions with CCA level changed to -83dBm. | REVISED (PHY: 2014-09-17 06:43:55Z) Similar resolution as CID 3569 For Primary 2MHz CCA: disagree that specifying current Midpacket level for 1MHz PPDUs in non-Primary 1MHz within Primary 2MHz adds implementation complexity because this level can be achieved through single Midpacket detection check on full Primary 2MHz. Note that doing this check is already a requirement as part of Primary 1MHz CCA. 1MHz OBSSs in Secondary 2MHz, Secondary 4MHz, and Secondary 8MHz currently get -86dBm level of protection (using Type 1 channels as example). The Midpacket level of -89dBm for 1MHz PPDUs in the Secondary 1MHz is slightly more sensitive but it was done this way to keep this level the same as the Midpacket sensitivity to >=2MHz PPDUs (in the Primary 2MHz) and 1MHz PPDUs in the Primary 1MHz. Therefore it can be all be realized with a single 2MHz-wide Midpacket detection scheme. Text to be revised to be consistent with resolution of CID 3568 Editing instructions to Tgah editor for resolving text for CID provided in 11-14/1126r1 | PHY | [6 empty] | 2014-09-17 06:45 | PHY
3570 | Hongyuan Zhang | 203 | 2 | 24.3.17.5.4 | 456 | 60 | T | Y | 456 | 60 | 24.3.17.5.4 |  | V | Eugene Baik | 11-14/1126r1 |  | "Additionally, when a STA detects a PPDU with a value of the PAID field matching its Partial AID or matchning the BSSID of the BSS with which the STA is associated,..." There is no PAID field defined in SIG/SIG-A field (they use ID field), also there is even no ID field for S1G_1M format. | Match the statement with the actual SIG field defintion, also mention "excep S1G_1M PPDU" | REVISED (PHY: 2014-09-17 06:44:55Z) Editing instructions to Tgah editor for resolving text for CID provided in 11-14/1126r1 | PHY | [6 empty] | 2014-09-17 06:45 | PHY
4005 | Qi Wang | 203 | 2 | 24.3.17.5.4 | 456 | 63 | T | Y | 456 | 63 | 24.3.17.5.4 |  | V | Eugene Baik | 11-14/1126r1 |  | What is the meaning of "protected duration"? there is no definition anywhere in the specification. Note also that this term is used back in the sectorized beam operation subclause and probably meaning something different than what is meant here - so one of the two uses needs to come up with a different term to avoid confusion and both need to define the term that they adopt | Please come up with a unique term to avoid conflict with the sectorized beam operation use of the same term "protected duration" and whatever is used here, please define it. | REVISED (PHY: 2014-09-17 06:45:33Z) Accept in principle Instead of using “protected duration”, use the term duration of the remainder of the PPDU as indicated in its preamble” Editing instructions to TGah editor for resolving text for CID provided in 11-14/1126r1 | PHY | [6 empty] | 2014-09-17 06:46 | PHY
4135 | Sudhir Srinivasa | 203 | 2 | 24.3.17.5.4 | 456 | 22 | T | Y | 456 | 22 | 24.3.17.5.4 |  | V | Eugene Baik | 11-14/1126r1 |  | For devices operating in Type 1 channels, the PHY shall issue a PHY-CCA.indication(BUSY, {primary2}) if the conditions for issuing PHY-CCA.indication(BUSY, {primary1}) are not present and one of the following conditions is met in an otherwise idle 2 MHz, 4 MHz, 8 MHz, or 16 MHz operating channel width: "An S1G_1M PPDU detected in the non-Primary 1 MHz portion of the Primary 2 MHz channel at or above -89dBm with >90% probability within a period of aCCAMidTime (see 24.4.4 (PHY characteristics))." This rule seems to selectively benefit 1MHz OBSSs in the secondary 1MHz, while those 1MHz OBSSs in the secondary 2/4/8MHz channels are not protected (or less protected). Same issue with Type2 channels in the following paragraph. | Change this to "A S1G PPDU detected in the primary 2 MHz channel at or above -86dBm with >90% probability within a period of aCCAMidTime (see 24.4.4 (PHY characteristics))." Similar changes for following Type-2 paragraph. | REVISED (PHY: 2014-09-17 06:46:20Z) Similar resolution as CID 3569 For Primary 2MHz CCA: disagree that specifying current Midpacket level for 1MHz PPDUs in non-Primary 1MHz within Primary 2MHz adds implementation complexity because this level can be achieved through single Midpacket detection check on full Primary 2MHz. Note that doing this check is already a requirement as part of Primary 1MHz CCA. 1MHz OBSSs in Secondary 2MHz, Secondary 4MHz, and Secondary 8MHz currently get -86dBm level of protection (using Type 1 channels as example). The Midpacket level of -89dBm for 1MHz PPDUs in the Secondary 1MHz is slightly more sensitive but it was done this way to keep this level the same as the Midpacket sensitivity to >=2MHz PPDUs (in the Primary 2MHz) and 1MHz PPDUs in the Primary 1MHz. Therefore it can be all be realized with a single 2MHz-wide Midpacket detection scheme. Text to be revised to be consistent with resolution of CID 3568 Editing instructions to TGah editor for resolving text for CID provided in 11-14/1126r1 | PHY | [6 empty] | 2014-09-17 06:47 | PHY
3887 | Matthew Fischer | 203 | 2 | 24.3.17.5.4 | 456 | 63 | T | Y | 456 | 63 | 24.3.17.5.4 |  | V | Eugene Baik | 11-14/1126r1 |  | what is the meaning of "protected duration"? there is no definition anywhere in the specification. Note also that this term is used back in the sectorized beam operation subclause and probably meaning something different than what is meant here - so one of the two uses needs to come up with a different term to avoid confusion and both need to define the term that they adopt | come up with a unique term to avoid conflict with the sectorized beam operation use of the same term "protected duration" and whatever is used here, please define it | REVISED (PHY: 2014-09-17 06:46:50Z) Accept in principle. Instead of using “protected duration”, use the term duration of the remainder of the PPDU as indicated in its preamble” Editing instructions to TGah editor for resolving text for CID provided in 11-14/1126r1 | PHY | [6 empty] | 2014-09-17 06:47 | PHY
3675 | Kenichi Mori | 203 | 2 | 24.3.17.5.4 | 456 | 55 | E | Y | 456 | 55 | 24.3.17.5.4 |  | J | Eugene Baik | 11-14/1126r1 |  | "Additionally, for both Type 1 and Type 2 channels, the CCA indication will be BUSY if any received signal in the Primary 2 MHz channel exceeds the CCA-ED threshold of -72dBm within a period aCCATime." is redundant because section 24.3.17.5.3 mentions CCA ED conditions clearly. | Remove the sentence. | REJECTED (PHY: 2014-09-17 06:47:29Z) Although CCA-ED threshold values are covered in 24.3.17.5.3, it is stated again in this section to describe clearly how these are mapped to the CCA primitives (i.e. PHY-CCA.indication(BUSY, {channel-list}) | PHY | [6 empty] | 2014-09-17 06:48 | PHY
3674 | Kenichi Mori | 203 | 2 | 24.3.17.5.4 | 456 | 48 | E | Y | 456 | 48 | 24.3.17.5.4 |  | V | Eugene Baik | 11-14/1126r1 |  | Phrase "Table 24-33 (Additional Conditions for CCA BUSY on the Primary 2 MHz in Type 1 Channelization) or" is not necessary because explanation of line 45 - 52 is for S1G devices operating in Type 2 channel. | Remove "Table 24-33 (Additional Conditions for CCA BUSY on the Primary 2 MHz in Type 1 Channelization) or" from line 48. | REVISED (PHY: 2014-09-17 06:47:59Z) Accept in principle. Editing instructions to TGah editor for resolving text for CID provided in 11-14/1126r1 | PHY | [6 empty] | 2014-09-17 06:48 | PHY
3673 | Kenichi Mori | 203 | 2 | 24.3.17.5.4 | 456 | 31 | E | Y | 456 | 31 | 24.3.17.5.4 |  | V | Eugene Baik | 11-14/1126r1 |  | Phrase "or Table 24-34 (Conditions for CCA BUSY on the Primary 2 MHz in Type 2 Channelization)" is not necessary because explanation of line 26 - 33 is for S1G devices operating in Type 1 channel. | Remove "or Table 24-34 (Conditions for CCA BUSY on the Primary 2 MHz in Type 2 Channelization)" from line 31. | REVISED (PHY: 2014-09-17 06:48:27Z) Accept in principle. Editing instructions to TGah editor for resolving text for CID provided in 11-14/1126r1 | PHY | [6 empty] | 2014-09-17 06:49 | PHY
4204 | Vinko Erceg | 203 | 2 | 24.3.17.5.4 | 456 | 63 | T | Y | 456 | 63 | 24.3.17.5.4 |  | V | Eugene Baik | 11-14/1126r1 |  | what is the meaning of "protected duration"? there is no definition anywhere in the specification. Note also that this term is used back in the sectorized beam operation subclause and probably meaning something different than what is meant here - so one of the two uses needs to come up with a different term to avoid confusion and both need to define the term that they adopt | come up with a unique term to avoid conflict with the sectorized beam operation use of the same term "protected duration" and whatever is used here, please define it | REVISED (PHY: 2014-09-17 06:49:03Z) Accept in principle. Instead of using “protected duration”, use the term duration of the remainder of the PPDU as indicated in its preamble” Editing instructions to TGah editor for resolving text for CID provided in 11-14/1126r1 | PHY | [6 empty] | 2014-09-17 06:49 | PHY
3527 | Eugene Baik | 203 | 2 | 24.3.8.2.1.4 | 404 | 10 | T | N | 404 | 10 | 24.3.8.2.1.4 |  | V | Eugene Baik | 11-14/1125r1 |  | Current text states that LENGTH field of 2MHz Short preamble SIG is populated with PPDU length in number of symbols when aggregation = 1, number of octets when aggregation = 0. "PPDU" refers to the entire PHY frame, including preamble. It's actually "PSDU Length", either in number of symbols, or number of octets. Additionally unclear whether it is number of octets as indicated by APEP_LENGTH or PSDU_LENGTH | Clarify whether Length means APEP_LENGTH or PSDU_LENGTH. Replace text in description box with "Denotes the length of the Data field in number of symbols when aggregation bit is set to 1, and APEP_LENGTH/PSDU_LENGTH (in octets) of the PSDU when aggregation bit is set to 0" | REVISED (PHY: 2014-09-17 06:51:22Z) Accept in principle. Replace text in description box with "When the Aggregation bit is set to 1, set to the value of the PSDU_LENGTH parameter in TXVECTOR. When the Aggregation bit is set to 0, set to N_sym, given in Section 24.4.3 (TXTIME and PSDU_LENGTH calculation).” Modify equations for TXTIME, Nsym in 24.4.3 to clarify and fix references to APEP_LENGTH. Editing instructions to TGah editor for resolving text for CID provided in 11-14/1125r1 | PHY | [6 empty] | 2014-09-17 06:52 | PHY
3563 | Hongyuan Zhang | 203 | 2 | 24.3.8.2.2.1.4 | 411 | 10 | T | Y | 411 | 10 | 24.3.8.2.2.1.4 |  | V | Eugene Baik | 11-14/1125r1 |  | STBC in table 24-14 is for SU, may remove "Set to 0 for MU PPDU". The STBC field in table 24-15 is for MU, according to 11ac, STBC shall not be allowed for MU PPDU (because STBC always performs worse than non-STBC if beamforming is applied). Therefore, STBC field in table 24-15 should be changed to "Always set to 0", or make STBC field in MU PPDU as reserved bit. | as in comment. | REVISED (PHY: 2014-09-17 06:52:00Z) Accept in principle. Editing instructions to TGah editor for resolving text for CID provided in 11-14/1125r1 | PHY | [6 empty] | 2014-09-17 06:52 | PHY
3528 | Eugene Baik | 203 | 2 | 24.3.8.2.2.1.4 | 412 | 9 | T | N | 412 | 9 | 24.3.8.2.2.1.4 |  | V | Eugene Baik | 11-14/1125r1 |  | Current text states that LENGTH field of 2MHz Long SU preamble SIG-A is populated with PPDU length in number of symbols when aggregation = 1, number of octets when aggregation = 0. "PPDU" refers to the entire PHY frame, including preamble. It's actually "PSDU Length", either in number of symbols, or number of octets. Additionally unclear whether it is number of octets as indicated by APEP_LENGTH or PSDU_LENGTH | Clarify whether Length means APEP_LENGTH or PSDU_LENGTH. Replace text in description box with "Denotes the length of the Data field in number of symbols when aggregation bit is set to 1, and APEP_LENGTH/PSDU_LENGTH (in octets) of the PSDU when aggregation bit is set to 0" | REVISED (PHY: 2014-09-17 06:52:50Z) Accept in principle. Replace text in description box with "When the Aggregation bit is set to 1, set to the value of the PSDU_LENGTH parameter in TXVECTOR. When the Aggregation bit is set to 0, set to N_sym, given in Section 24.4.3 (TXTIME and PSDU_LENGTH calculation).” Modify equations for TXTIME, Nsym in 24.4.3 to clarify and fix references to APEP_LENGTH. Editing instructions to TGah editor for resolving text for CID provided in 11-14/1125r1 | PHY | [6 empty] | 2014-09-17 06:53 | PHY
3529 | Eugene Baik | 203 | 2 | 24.3.8.2.2.1.4 | 414 | 11 | T | N | 414 | 11 | 24.3.8.2.2.1.4 |  | V | Eugene Baik | 11-14/1125r1 |  | Current text states that LENGTH field of 2MHz Long MU preamble SIG-A is populated with PPDU length in number of symbols when aggregation = 1" It's actually PSDU length in number of symbols | Replace text in description box with "Denotes the length of PSDU in number of symbols. NOTE-- A-MPDU is always used for MU PPDUs | REVISED (PHY: 2014-09-17 06:53:36Z) Accept in principle. Replace text in description box with "Set to the value of the PSDU_LENGTH parameter in TXVECTOR NOTE— A-MPDU is always used for MU PPDUs.” Replace text with “Set to LENGTH parameter of TXVECTOR, which denotes the duration of the Data field in number of symbols. NOTE— A-MPDU is always used for MU PPDUs.” Editing instructions to TGah editor for resolving text for CID provided in 11-14/1125r1 | PHY | [6 empty] | 2014-09-17 06:54 | PHY
3070 | Adrian Stephens | 203 | 2 | 23.3.8.2.2.1 | 415 | 42 | G | Y | 415 | 42 | 23.3.8.2.2.1 |  | A | Eugene Baik | 11-14/1125r1 |  | The left most constellation is presumably for SIG-A1, but it does not say so. | Label left constellation | ACCEPTED (PHY: 2014-09-17 06:54:05Z) | PHY | [6 empty] | 2014-09-17 06:54 | PHY
3532 | Eugene Baik | 203 | 2 | 24.3.8.3.3 | 422 | 41 | T | N | 422 | 41 | 24.3.8.3.3 |  | V | Eugene Baik | 11-14/1125r1 |  | Windowing function w_TLTF(t) used in Eq. 24-36 and 24-37 should be different for 1st/2nd and 3rd/4th OFDM symbols of LTF1, because of DGI and regular GI being used, respectively | Fix equations by defining separate windowing functions for Equation 24-36 and 24-37 | REVISED (PHY: 2014-09-17 06:54:40Z) Accept in principle. Editing instructions to TGah editor for resolving text for CID provided in 11-14/1125r1 | PHY | [6 empty] | 2014-09-17 06:55 | PHY
3566 | Hongyuan Zhang | 203 | 2 | 24.3.8.3.3 | 423 | 32 | T | Y | 423 | 32 | 24.3.8.3.3 |  | V | Eugene Baik | 11-14/1125r1 |  | Text is not clear | Change to "to facilitate the differentiation of S1G_1M preamble from S1G_SHORT preamble and S1G_LONG preamble". | REVISED (PHY: 2014-09-17 06:55:15Z) Accept in principle. Editing instructions to TGah editor for resolving text for CID provided in 11-14/1125r1 | PHY | [6 empty] | 2014-09-17 06:55 | PHY
3565 | Hongyuan Zhang | 203 | 2 | 24.3.8.3.3 | 423 | 27 | T | Y | 423 | 27 | 24.3.8.3.3 |  | V | Eugene Baik | 11-14/1125r1 |  | "The orthogonality metric...." this math description is confusing, the spec already gives the detailed sequence therefore it does not need to explain the math. | Remove the text from "The orthogonality metric..." to the end of Note-1. | REVISED (PHY: 2014-09-17 06:55:44Z) Accept in principle. NOTE is only intended to provide helpful information to reader. Will reword text to make it clear that the orthogonality metric USED to select sequences satisfied the criteria. Editing instructions to TGah editor for resolving text for CID provided in 11-14/1125r1 | PHY | [6 empty] | 2014-09-17 06:56 | PHY
3564 | Hongyuan Zhang | 203 | 2 | 24.3.8.3.3 | 423 | 27 | T | Y | 423 | 27 | 24.3.8.3.3 |  | V | Eugene Baik | 11-14/1125r1 |  | "1MHz preamble" and "2MHz preamble" are not defined terms. | Similar to Note-2, change the text to "to facilitate the differentiation of S1G_1M preamble from S1G_SHORT preamble and S1G_LONG preamble". | REVISED (PHY: 2014-09-17 06:56:07Z) Accept in principle. Editing instructions to TGah editor for resolving text for CID provided in 11-14/1125r1 | PHY | [6 empty] | 2014-09-17 06:56 | PHY
3530 | Eugene Baik | 203 | 2 | 24.3.8.3.4 | 425 | 15 | T | N | 425 | 15 | 24.3.8.3.4 |  | V | Eugene Baik | 11-14/1125r1 |  | Current text states that LENGTH field of 1MHz preamble SIG is populated with PPDU length in number of symbols when aggregation = 1, number of octets when aggregation = 0. "PPDU" refers to the entire PHY frame, including preamble. It's actually "PSDU Length", either in number of symbols, or number of octets. Additionally unclear whether it is number of octets as indicated by APEP_LENGTH or PSDU_LENGTH | Clarify whether Length means APEP_LENGTH or PSDU_LENGTH. Replace text in description box with "Denotes the length of the Data field in number of symbols when aggregation bit is set to 1, and APEP_LENGTH/PSDU_LENGTH (in octets) of the PSDU when aggregation bit is set to 0" | REVISED (PHY: 2014-09-17 06:56:32Z) Accept in principle. Replace text in description box with "When the Aggregation bit is set to 1, set to the value of the PSDU_LENGTH parameter in TXVECTOR. When the Aggregation bit is set to 0, set to N_sym, given in Section 24.4.3 (TXTIME and PSDU_LENGTH calculation).” Modify equations for TXTIME, Nsym in 24.4.3 to clarify and fix references to APEP_LENGTH. Editing instructions to TGah editor for resolving text for CID provided in 11-14/1125r1 | PHY | [6 empty] | 2014-09-17 06:57 | PHY
3071 | Adrian Stephens | 203 | 2 | 24.3.8 | 425 | 8 | G | Y | 425 | 8 | 24.3.8 |  | V | Eugene Baik | 11-14/1125r1 |  | "Set to 1 when aggregation is ON (A-MPDU), and 0 otherwise." That's funny. The PHY knows nothing about A-MPDU, only about the service it provides to the MAC. | Relate to VECTOR parameters. | REVISED (PHY: 2014-09-17 06:57:04Z) Will clarify that bit is set to 1 when aggregation is ON (as indicated by AGGREGATION parameter of TXVECTOR) Editing instructions to TGah editor for resolving text for CID provided in 11-14/1125r1 | PHY | [6 empty] | 2014-09-17 06:57 | PHY
3072 | Adrian Stephens | 203 | 2 | 24.3.8 | 425 | 10 | G | Y | 425 | 10 | 24.3.8 |  | V | Eugene Baik | 11-14/1125r1 |  | "NOTE-- S1G PPDUs shall be transmitted with aggregation ON wheneverPHY payload size is greater than 511 octets" No, you can't say this. This is a require on MAC behaviour, and it must go in the MAC. Also, NOTEs don't have shalls in them. | Remove "NOTE--" and move to clause 9. | REVISED (PHY: 2014-09-17 06:57:28Z) Accept in principle. Will state in Clause 9.13.5 the following: “The S1G STA shall set the TXVECTOR parameter Aggregation to 1 when the length of the PSDU to be carried in the S1G PPDU is greater than 511 octets” Will remove “shall” from NOTE, pointing out instead that it is clarified in 9.13.5 Editing instructions to TGah editor for resolving text for CID provided in 11-14/1125r1 | PHY | [6 empty] | 2014-09-17 06:58 | PHY
3074 | Adrian Stephens | 203 | 2 | 24.4.2 | 472 | 35 | E | Y | 472 | 35 | 24.4.2 |  | A | Sun Bo | 11-14/1097r1 |  | Phy type should be "s1g" because syntax for ASN.1 enumerations require this. And don't include the value here. It may get out of date. | As in comment | ACCEPTED (PHY: 2014-09-17 06:58:55Z) | PHY | [6 empty] | 2014-09-17 06:59 | PHY
4190 | Mitsuru Iwaoka | 203 | 2 | 24.4.4 | 478 | 40 | T | Y | 478 | 40 | 24.4.4 |  | A | Sun Bo | 11-14/1097r1 |  | A parameter 'aSTFLength' and a parameter 'aLTFLength' are not defined in the subclause 6.5 (PLME SAP interface) of P802.11mc D2.5. | Replace 'aSTFLength' by 'aSTFOneLength' and replace 'aLTFLength' by 'aLTFTwoLength'. | ACCEPTED (PHY: 2014-09-17 06:59:19Z) | PHY | [6 empty] | 2014-09-17 06:59 | PHY
4189 | Mitsuru Iwaoka | 203 | 2 | 24.4.4 | 478 | 5 | T | Y | 478 | 5 | 24.4.4 |  | V | Sun Bo | 11-14/1097r1 |  | As the S1G PHY is the 1/10 down clocked variation of the VHT PHY, PHY characteristics parameters shown in Table 20-25 and Table 22-29 cannot be applied to the S1G PHY. | 1) Modify the first paragraph as follows; -- The static S1G PHY characteristics, provided through the PLME-CHARACTERISTICS service primitive, are shown in Table 24-37 (S1G PHY characteristics). The definitions for these characteristics are given in 6.5 (PLME SAP interface). 2) Insert following specifications to Table 24-37: - aTxPHYDelay = Implementation dependent, see 9.3.7 (DCF timing relations). - aRxPHYDelay = Implementation dependent, see 9.3.7 (DCF timing relations). - aTxRampOnTime = Implementation dependent, see 9.3.7 (DCF timing relations). | REVISED (PHY: 2014-09-17 06:59:42Z) Please TGah editor to modify 11ah D2.0 as proposed in 11/14-1097r1 | PHY | [6 empty] | 2014-09-17 07:00 | PHY
4183 | George Vlantis | 203 | 2 | 24.4.4 | 478 | 16 | T | Y | 478 | 16 | 24.4.4 |  | J | Sun Bo | 11-14/1097r1 |  | aMPDUMaxLength is not defined in Table 24-37 (nor wasn't it defined in the 802.11n and 802.11ac amendments). So what is the maximum length of an un-aggregated MPDU for the HT PHY? In Clause 16, 17, 18, and 19 this parameter is defined in the PHY characteristics table. For 802.11a and 802.11g the value is 4096 octets. However, the dot11FragmentationThreshold MIB variable limits the longest transmission to be 2346, originally for both PHYs, under the rules of Clause 9, but this was later changed to be 3000 octets in 802.11REVmb, and changed again in 802.11n to 8000 octets. With this last increase to dot11FragmentationThreshold, aMPDUMaxLength = 4096 octets became the effective limit for these two PHYs. Now, in 802.11n, aMPUDMaxLength was not defined in the HT PHY parameters, although it is still required as one of the parameters in the initialization of the PHY primitive. aPSDUMaxLength = 65536, and the aPPDUMaxTime = 10ms were added, and the configurable dot11MaxAMSDUlength MIB variable = either 7935 or 3839 (default) was added. These 3 parameters, together, do limit the PHY transmission in both the aggregated and unaggregated cases, but then the default value for dot11FragmentationThreshold, which becomes the limit of an unaggregate packet, is ill-defined because aMPDUMaxLength is undefined for the Clause 20 HT PHY. All that is really known is that 8000 octets is the upper limit for dot11Fragmentation Threshold. (See the last sentence of the description of dot11FragmentationThreshold in the MIB, which gives the equation for calculating dot11FragmentationThreshold as a function of aMPDUMaxLength.) | Define aMPDUMaxLength for the HT PHY. In this way, the length of the maximum unaggregated MPDU (and the default maximum fragment as defined by the value of dot11FragmentationThreshold in the MIB) will be well-defined, as well as the parameter to the PHY initialization. | REJECTED (PHY: 2014-09-17 07:00:07Z) Actually, the max HT MPDU length is defined in 802.11-Revmc. But it’s defined in MAC part. As defined in Table 8-19, the max HT MPDU length is limited by the max A-MSDU length which is 3839 octets for 20MHz and 7935 octets for 40MHz. So in turn, the max HT MPDU length is 3879 octets for 20MHz and 7975 octets for 40MHz without Mesh Control field and overhead from encapsulation for encryption. | PHY | [6 empty] | 2014-09-17 07:00 | PHY
3075 | Adrian Stephens | 203 | 2 | 24.4.4 | 478 | 56 | G | Y | 478 | 56 | 24.4.4 |  | V | Sun Bo | 11-14/1097r1 |  | "A constant multiple of 40 us" OK, let on. Which constant? | Or perhaps "an integer multiple of 40 us"? | REVISED (PHY: 2014-09-17 07:00:35Z) Please TGah editor to modify 11ah D2.0 as proposed in 11/14-1097r1 | PHY | [6 empty] | 2014-09-17 07:01 | PHY
4121 | Stefan Aust | 203 | 2 | D.2.2 | 543 | 12 | T | Y | 543 | 12 | D.2.2 |  | J | Jianhan Liu | 11-14/1279r1 |  | Misleading transmit power levels information for Chinese channelization. 614-787 is listed with 5 e.r.p, but 779-787 is listed with 10 e.r.p | If frequency bands are separated due to a different e.r.p be concise. The Japanese has a similar pattern. | REJECTED (PHY: 2014-09-17 07:05:32Z) The frequency bands are not separate due to different e.r.p. Seperation of China frequency bands due to max allowed bandwidth. | PHY | [6 empty] | 2014-09-17 07:06 | PHY
4122 | Stefan Aust | 203 | 2 | D2.2 | 543 | 13 | T | Y | 543 | 13 | D2.2 |  | V | Jianhan Liu | 11-14/1279r1 |  | Misleading transmit power levels information for the Japanese channelization. 1, 20 and 250 mW are listed to be allowed in 915.9-929.7. This is is not correct. | Be concise as for the Chinese channelization. Separate the spectrum bands and the e.r.p value. 250mW is not allowed in 915.9-929.7. | REVISED (PHY: 2014-09-17 07:06:26Z) As the commenter mentions, current text may not reflect Japanese regulation because 250mW is allowed only in part of 915.9-929.7MHz. To clarify this part, the text should be revised. TGah editor makes to changes as proposed in 11-14/1279r1. | PHY | [6 empty] | 2014-09-17 07:07 | PHY
3617 | Jeongki Kim | 203 | 2 | 24.3.19 | 465 | 7 | T | N | 465 | 7 | 24.3.19 |  | A | Jianhan Liu | 11-14/1248r0 |  | "If the received MU/SU subfield in SIG-A has a value indicating SU PPDU (see 24.3.8.2.2.1.4 (SIG-A definition)), the PHY entity does not need to decode SIG-B since in this case SIG-B does not carry any information bit (see 24.3.8.2.2.2.4 (SIG-B definition))." Even in case of no decoding of SIG-B, the PHY-RXSTART.indication should be issued if SIG-A CRC is valid? | Add the following text at the end of the sentence (i.e., at the end of line 10, page 465): "If SIG-B is not decoded, subsequent to an indication of a valid SIG-A CRC, a PHY-RXSTART.indication(RXVECTOR) primitive shall be issued." | ACCEPTED (PHY: 2014-09-17 07:08:29Z) Add the following text at the end of the sentence "If the SIG-B is not decoded, subsequent to an indication of a valid SIG-A, a PHY-RXSTART.indication (RXVECTOR) primitive shall be issued." | PHY | [6 empty] | 2014-09-17 07:09 | PHY
3962 | Mitsuru Iwaoka | 203 | 2 | 24.3.19 | 465 | 36 | T | Y | 465 | 36 | 24.3.19 |  | V | Jianhan Liu | 11-14/1248r0 |  | The subclause 24.3.19 (PHY receive procedure) specifies that the S1G PHY optionally filters out the PPDU based on the GID, MU[0-3] NSTS, UPLINK_INDICATION and ID fields of SIG or SIG-A and the contents of the PHYCONFIG_VECTOR with the procedure following its VHT counterpart as described in 22.3.21. However, S1G SU PPDU does not contain GID and S1G 1MHz PPDU does not contain Partial AID, the procedure specified in 22.3.21 needs to be amended for the S1G PHY. * This comments relates to other comments to subclause 9.19a and 24.3.19. | Modify the 7th paragraph as follows; --- The PHY optionally filters out the PPDU based on the GID, MU[0-3] NSTS, UPLINK_INDICATION and ID fields of SIG or SIG-A and the contents of the PHYCONFIG_VECTOR. This procedure follows its VHT counterpart as described in 22.3.21 with following modifications. - "SIG or SIG-A" replaces "VHT-SIG-A" - "ID field" replaces "Partial AID field" - g is the value of GID field of SIG-A for an S1G MU PPDU, g is 0 for S1G SU PPDU with UPLINK_INDICATION equal to 1, otherwise g is 63. | REVISED (PHY: 2014-09-17 07:09:18Z) The context changes to: The PHY optionally filters out the PPDU based on the GID, MU[0-3] NSTS, UPLINK_INDICATION and ID fields of SIG or SIG-A and the contents of the PHYCONFIG_VECTOR. This procedure follows its VHT counterpart as described in 22.3.21 with following modifications. - Replaces "VHT-SIG-A" with "SIG or SIG-A" - Replaces "Partial AID field" with "ID field" - The value of GID field of SIG-A for an S1G MU PPDU is 0 and is 1 for S1G SU PPDU with UPLINK_INDICATION, otherwise it is 63. | PHY | [6 empty] | 2014-09-17 07:10 | PHY
4172 | Zhipei Chi | 203 | 2 | E.1 | 544 | 14 | E | Y | 544 | 14 | E.1 |  | A | Eugene Baik | 11-14/1126r1 |  | The referred sections 24.3.18.5.4 and 24.3.18.5.5 have been removed in "Draft P802.11_ah_D2.0.pdf" | Change the corresponding sections to 24.3.17.5.4 and 24.3.17.5.5 | ACCEPTED (PHY: 2014-09-17 07:13:27Z) | PHY | [6 empty] | 2014-09-17 07:14 | PHY
3078 | Adrian Stephens | 203 | 2 | E.1 | 544 | 38 | E | Y | 544 | 38 | E.1 |  | J | Eugene Baik | 11-14/1126r1 |  | I object to adding an S1G-specific tale of operating classes, because other tables are organized by regulatory domain, not type of STA. | Split this into tables per regulatory domain. Append those rows to matching tables where they exist. The new CCA classification column could be handled by a table note or table footnote. | REJECTED (PHY: 2014-09-17 07:13:46Z) Table E-4 creates entries for the new ANAs related to S1G, and marks parameters as reserved. Table E-4a for S1G Operating classes defines the reserved parameters and additionally lists parameters specific to S1G, and not relevant to other ANAs (e.g. S1G operating class, CCA Level classification) | PHY | [6 empty] | 2014-09-17 07:14 | PHY
4002 | Paul Lambert | 203 | 2 | 8.4.2 |  |  | T | Y |  |  | 8.4.2 |  | V | Alfred Asterjadhi | 11-14/1090r0 |  | NDP MAC and Short MAC header should be mandatory only for 1MHz BSS | NDP MAC and Short MAC header should be mandatory only for 1MHz BSS | REVISED (MAC: 2014-09-17 15:17:44Z) - Revised – The benefits of this set of NDP frames has been thoroughly discussed in TGah and during the previous LB 200 it was unanimously decided to have this set of NDP frames as mandatory for 11ah. See discussion below. However, to simplify the response logic for an intended receiver we clarify that the transmitter cannot elicit a normal control response frame unless the receiver has explicitly indicated that it supports their generation. Regarding Short MAC frames: In 802.11ah there is a concept of non-sensor only BSS and proposed resolution is to allow STAs associated to this type of BSS indicate that it wants to receive one type of frame rather than the other. The normative behaviour for third party STAs (NAV/RID) does not change. TGah editor to make the changes shown in 11-14/1090r0 under all headings that include CID 4002. | MAC | [6 empty] | 2014-09-17 15:19 | MAC
3911 | Mingguang Xu | 203 | 2 | 8.4.2.170j.2 | 142 | 18 | T | Y | 142 | 18 | 8.4.2.170j.2 |  | V | Alfred Asterjadhi | 11-14/1090r0 |  | In contrast to a BSS with channel bandwidth of 1MHz, in a BSS with channel bandwidth of greater than or equal to 2MHz, the overhead reduction due to short MAC header and NDP ACK/BA/CTS is marginal, thus it is not worthy to implement such mechanisms because of the complexity increase. | Make the features of short MAC and NDP ACK/BA/CTS to be optional in a BSS with channel bandwidth of greater than or equal to 2MHz. | REVISED (MAC: 2014-09-17 15:19:59Z) The benefits of this set of NDP frames has been thoroughly discussed in TGah and during the previous LB 200 it was unanimously decided to have this set of NDP frames as mandatory for 11ah. See discussion below. However, to simplify the response logic for an intended receiver we clarify that the transmitter cannot elicit a normal control response frame unless the receiver has explicitly indicated that it supports their generation. Regarding Short MAC frames: In 802.11ah there is a concept of non-sensor only BSS and proposed resolution is to allow STAs associated to this type of BSS indicate that it wants to receive one type of frame rather than the other. The normative behaviour for third party STAs (NAV/RID) does not change. TGah editor to make the changes shown in 11-14/1090r0 under all headings that include CID 3911 | MAC | [6 empty] | 2014-09-17 15:20 | MAC
4175 | Zhipei Chi | 203 | 2 | 8.4.2.170j.2 | 142 | 21 | T | Y | 142 | 21 | 8.4.2.170j.2 |  | V | Alfred Asterjadhi | 11-14/1090r0 |  | Using new features such as "short MAC header" and NDP ACK/BA/CTS frames reduces transmission overhead significantly when BSS bandwidth is 1MHz. For >=2MHz BSS, the benefit is not as significant and therefore cannot justify the additional complexity introduced by implementing the aforementioned new features. | Consider introducing entries in Figure 8-401ag to provide capabilities for supporting short MAC header and NDP ACK/BA/CTS features in >= 2MHz BSS. This way the above features can be optionally implemented on devices operating in >=2MHz BSSs. | REVISED (MAC: 2014-09-17 15:20:32Z) - The benefits of this set of NDP frames has been thoroughly discussed in TGah and during the previous LB 200 it was unanimously decided to have this set of NDP frames as mandatory for 11ah. See discussion below. However, to simplify the response logic for an intended receiver we clarify that the transmitter cannot elicit a normal control response frame unless the receiver has explicitly indicated that it supports their generation. Regarding Short MAC frames: In 802.11ah there is a concept of non-sensor only BSS and proposed resolution is to allow STAs associated to this type of BSS indicate that it wants to receive one type of frame rather than the other. The normative behaviour for third party STAs (NAV/RID) does not change. TGah editor to make the changes shown in 11-14/1090r0 under all headings that include CID 4175. | MAC | [6 empty] | 2014-09-17 15:21 | MAC
4134 | Sudhir Srinivasa | 203 | 2 | 8.4.2.170j.2 | 142 | 27 | T | Y | 142 | 27 | 8.4.2.170j.2 |  | V | Alfred Asterjadhi | 11-14/1090r0 |  | If BSS operating BW is 2MHz or higher, there is not much advantage to implement short MAC header and NDP ACK/BA provisions. These features should be made optional, through the capability fields. | Include separate capability fields to make the following features optional for BSSs that operate in >= 2MHz modes: 1. Short MAC header 2. NDP ACK, BA, CTS and Probe Request | REVISED (MAC: 2014-09-17 15:20:39Z) - The benefits of this set of NDP frames has been thoroughly discussed in TGah and during the previous LB 200 it was unanimously decided to have this set of NDP frames as mandatory for 11ah. See discussion below. However, to simplify the response logic for an intended receiver we clarify that the transmitter cannot elicit a normal control response frame unless the receiver has explicitly indicated that it supports their generation. Regarding Short MAC frames: In 802.11ah there is a concept of non-sensor only BSS and proposed resolution is to allow STAs associated to this type of BSS indicate that it wants to receive one type of frame rather than the other. The normative behaviour for third party STAs (NAV/RID) does not change. TGah editor to make the changes shown in 11-14/1090r0 under all headings that include CID 4134. | MAC | [6 empty] | 2014-09-17 15:21 | MAC
3575 | Hongyuan Zhang | 203 | 2 | 8.4.2.170j.2 | 142 | 19 | T | Y | 142 | 19 | 8.4.2.170j.2 |  | V | Alfred Asterjadhi | 11-14/1090r0 |  | Short MAC Header and NDP ACK/BA/CTS are useful mainly in an 1MHz BSS, for significant overhead reduction. On the other hand, for >=2MHz BSSs the overhead reduction is marginal and cannot justify the complexity increase for devices that intended to operate always in >=2MHz BSS. | Add capabilities for short MAC header and NDP ACK/BA/CTS in >= 2MHz BSS, therefore allowing these features to be optional to implement when a device is operated in >=2MHz BSSs. | REVISED (MAC: 2014-09-17 15:21:04Z) - The benefits of this set of NDP frames has been thoroughly discussed in TGah and during the previous LB 200 it was unanimously decided to have this set of NDP frames as mandatory for 11ah. See discussion below. However, to simplify the response logic for an intended receiver we clarify that the transmitter cannot elicit a normal control response frame unless the receiver has explicitly indicated that it supports their generation. Regarding Short MAC frames: In 802.11ah there is a concept of non-sensor only BSS and proposed resolution is to allow STAs associated to this type of BSS indicate that it wants to receive one type of frame rather than the other. The normative behaviour for third party STAs (NAV/RID) does not change. TGah editor to make the changes shown in 11-14/1090r0 under all headings that include CID 3575 | MAC | [6 empty] | 2014-09-17 15:21 | MAC
3678 | Lei Wang | 203 | 2 | 8.4.2.170j.2 | 143 | 18 | T | Y | 143 | 18 | 8.4.2.170j.2 |  | V | Alfred Asterjadhi | 11-14/1090r0 |  | NDP MAC control and management frames are introduced in 11ah to improve MAC frame efficiency, particularly for the 11ah systems with small channel bandwdith, e.g., 1MHz channels. However, the improvement becomes less significant when using a larger channel, e.g., >=2MHz. On the other hand, the "normal" control frames / management frames are still implemented and used, so the introduction of NDP control/management frames bring in addtional implementation complexity and processing complexity. Suggest having all the NDP control / management frames optioanls and using capability indicators in S1G Capabilities info field to signal the support of NDP control/management frames. | Make the following changes: 1). in Figure 8-401ag--S1G Capabilities Info field, change B50 from "NDP PS-Poll Supported" to "NDP Control Frame Supported". 2). in Figure 8-401ag--S1G Capabilities Info field, change B60 from "NDP Beamforming Report Poll Supported" to "NDP Management Frame Supported". 3). page 147, line 50, chage the row to the following: NDP Control Frame Supported This bit indicates support for NDP Control frames Set to 0 if not supported Set to 1 if supported 4). page 148, line 38, change the row to the follwoing: NDP Management Frame Supported Indicates support for NDP Management frames Set to 0 if not supported Set to 1 if supported | REVISED (MAC: 2014-09-17 15:21:21Z) - The benefits of this set of NDP frames has been thoroughly discussed in TGah and during the previous LB 200 it was unanimously decided to have this set of NDP frames as mandatory for 11ah. See discussion below. However, to simplify the response logic for an intended receiver we clarify that the transmitter cannot elicit a normal control response frame unless the receiver has explicitly indicated that it supports their generation. TGah editor to make the changes shown in 11-14/1090r0 under all headings that include CID 3678. | MAC | [6 empty] | 2014-09-17 15:21 | MAC
3579 | Hui-Ling Lou | 203 | 2 | 8.4.2.170j.2 | 143 | 38 | T | Y | 143 | 38 | 8.4.2.170j.2 |  | V | Alfred Asterjadhi | 11-14/1090r0 |  | Short Frames are introduced in 11ah to improve MAC frame encoding efficiency, which helps in the 11ah systems with small channel bandwdith, e.g., 1MHz channels. However, the improvement becomes less significant when using a larger channel, e.g., >=2MHz, while it pays the cost of implementation complexity and processing complexity. Suggest using a capability indicator in S1G Capabilities info field to signal the support of short frames. | Make the following changes: 1). in Figure 8-401ag--S1G Capabilities Info field, change B69 from "Reserved" to "Short Frame Support Indicaator". 2).page 149, line 18, append the following row after the last row: Short Frame Support Indicator This bit indicates whether the Short Frames as specified in Section 8.8 are supported . Set to 1 if supported Set to 0 otherwise. | REVISED (MAC: 2014-09-17 15:21:45Z) - In 802.11ah there is a concept of non-sensor only BSS and proposed resolution is to allow STAs associated to this type of BSS indicate that it wants to receive one type of frame rather than the other. The normative behaviour for third party STAs (NAV/RID) does not change. TGah editor to make the changes shown in 11-14/1090r0 under all headings that include CID 3579. | MAC | [6 empty] | 2014-09-17 15:22 | MAC
3748 | Liwen Chu | 203 | 2 | 8.8 | 191 | 33 | T | Y | 191 | 33 | 8.8 |  | V | Alfred Asterjadhi | 11-14/1090r0 |  | The improvement of short frame is less when >=2MHz BSS operation bandwidth is used. It is reasonable to make the transmitting and receiving of short frame optional. | As in comment. | REVISED (MAC: 2014-09-17 15:22:09Z) - In 802.11ah there is a concept of non-sensor only BSS and proposed resolution is to allow STAs associated to this type of BSS indicate that it wants to receive one type of frame rather than the other. The normative behaviour for third party STAs (NAV/RID) does not change. TGah editor to make the changes shown in 11-14/1090r0 under all headings that include CID 3748 | MAC | [6 empty] | 2014-09-17 15:22 | MAC
3637 | Jianhan Liu | 203 | 2 | 8.9 | 204 | 8 | T | N | 204 | 8 | 8.9 |  | V | Alfred Asterjadhi | 11-14/1090r0 |  | NDP short MAC frames are madatory for both 1MHz and 2MHz BSS. Using short frames in 2MHz does not enhance much effeciency but increase the immplementation complexity. | Make short frame support and NDP frame support optional in >=2MHz BSS. | REVISED (MAC: 2014-09-17 15:22:29Z) - The benefits of NDP frames has been thoroughly discussed in TGah and during the previous LB 200 it was unanimously decided to have a subset of NDP frames as mandatory for 11ah. See discussion below. However, to simplify the response logic for an intended receiver we clarify that the transmitter cannot elicit a normal control response frame unless the receiver has explicitly indicated that it supports their generation. Regarding Short MAC frames: In 802.11ah there is a concept of non-sensor only BSS and proposed resolution is to allow STAs associated to this type of BSS indicate that it wants to receive one type of frame rather than the other. The normative behaviour for third party STAs (NAV/RID) does not change. TGah editor to make the changes shown in 11-14/1090r0 under all headings that include CID 3637. | MAC | [6 empty] | 2014-09-17 15:23 | MAC
4144 | Yan Zhang | 203 | 2 | 9.3.2.9 | 231 | 18 | T | Y | 231 | 18 | 9.3.2.9 |  | V | Alfred Asterjadhi | 11-14/1090r0 |  | The gain of using normal Ack frames over NDP Ack frames decreases when operation bandwidth is wider than 2MHz. Hence supporting NDP ACK frame should be an optional feature. STAs operating in bandwidth wider than 2MHz BSS are required to indicate if this feature can be supported or not. | As proposed in Comment | REVISED (MAC: 2014-09-17 15:22:52Z) - The benefits of this NDP frame has been thoroughly discussed in TGah and during the previous LB 200 it was unanimously decided to have this NDP frame as mandatory for 11ah. See discussion below. However, to simplify the response logic for an intended receiver we clarify that the transmitter cannot elicit a normal control response frame unless the receiver has explicitly indicated that it supports their generation. TGah editor to make the changes shown in 11-14/1090r0 under all headings that include CID 4144. | MAC | [6 empty] | 2014-09-17 15:23 | MAC
3810 | Liwen Chu | 203 | 2 | 9.3.2.9 | 231 | 18 | T | Y | 231 | 18 | 9.3.2.9 |  | V | Alfred Asterjadhi | 11-14/1090r0 |  | "An S1G STA shall transmit NDP Ack frames for acknowledgment with the following exceptions:..." The improvement of NDP Ack frame compared with normal Ack frame is less when the BSS operation bandwidth is >=2MHz. The STA that works in >=2MHz BSS should be able to indicate whether it support NDP Ack or not. | As proposed in comment. | REVISED (MAC: 2014-09-17 15:23:11Z) - The benefits of this NDP frame has been thoroughly discussed in TGah and during the previous LB 200 it was unanimously decided to have this NDP frame as mandatory for 11ah. See discussion below. However, to simplify the response logic for an intended receiver we clarify that the transmitter cannot elicit a normal control response frame unless the receiver has explicitly indicated that it supports their generation. TGah editor to make the changes shown in 11-14/1090r0 under all headings that include CID 3810. | MAC | [6 empty] | 2014-09-17 15:23 | MAC
3767 | Liwen Chu | 203 | 2 | 9.3.2.9 | 231 | 18 | T | Y | 231 | 18 | 9.3.2.9 |  | J | Alfred Asterjadhi | 11-14/1090r0 |  | When a S1G STA wants to protect the TXOP, normal data MPDU and normal Ack can be selected. The reasons are that TXOP initiator may not select RTS/CTS protection and the following short frame and NDP Ack can't provide Rid protection and NAV protection. | As proposed | REJECTED (MAC: 2014-09-17 15:23:28Z) - Note that both Short Data frames and NDP Ack frames provide RID protection, with the latter one also providing NAV protection. And as per D2.0 a S1G STA has the choice to transmit either normal data or Short data frames. And the NDP Ack that is sent as a response can set either the NAV or the RID. | MAC | [6 empty] | 2014-09-17 15:24 | MAC
3284 | Alfred Asterjadhi | 203 | 2 | 8.4.2.28 | 113 | 40 | T | N | 113 | 40 | 8.4.2.28 |  | V | Yongho Seok | 11-14/1095r1 |  | For consitency the RAW AC field should be renamed to RAW ACI field and described the same manner as PS-Poll ACI field that precedes it. | As in comment. | REVISED (MAC: 2014-09-17 15:27:21Z) - TGah editor to replace the RAW AC to RAW ACI field in sub-clause 8.4.2.28. And, TGah editor to append the following sentence in the Page 116 Line 42, “The mapping between the RAW ACI and AC is identical to the one defined in Table 8-162(ACI-to-AC coding).” | MAC | [6 empty] | 2014-09-17 15:28 | MAC
3741 | Liwen Chu | 203 | 2 | 8.6.24.2 | 182 | 61 | T | Y | 182 | 61 | 8.6.24.2 |  | A | Yongho Seok | 11-14/1095r1 |  | "A STA that is changing its device characteristic as defined in 8.4.2.170c (AID Request element) uses the frame to notify the frame's recipient of the change and to request a Multicast ID from an AP." To notify the change of what? Why do you use and here? | Change to "A STA that is changing its device characteristic as defined in 8.4.2.170c (AID Request element) uses the frame to request the frame's recipient to change its AID or to request a Multicast ID from an AP." | ACCEPTED (MAC: 2014-09-17 15:27:44Z) | MAC | [6 empty] | 2014-09-17 15:28 | MAC
3740 | Liwen Chu | 203 | 2 | 8.6.23.4 | 182 | 30 | T | Y | 182 | 30 | 8.6.23.4 |  | J | Yongho Seok | 11-14/1095r1 |  | Operation Mode Notification frame is used for notifying operation mode change (e.g. bandwidth change, Nss change). However the operation bandwidth doesn't include primary channel change. Why do you need Multi-band here? | Remove Multi-band from the frame definition. | REJECTED (MAC: 2014-09-17 15:28:03Z) - The Operating Mode Notification frame is commonly used by both VHT STA and S1G STA. But, the problem is that the Operating Mode field in the Operating Mode Notification frame does not have any operating class information. So, the MAC process engine on receiver side could not know the operating class for applying this operating mode change. In order to resolve this problem, the Multi-band element was included in the Operating Mode Notification frame. | MAC | [6 empty] | 2014-09-17 15:28 | MAC
3314 | Alfred Asterjadhi | 203 | 2 | 9.21.2.5 | 254 | 6 | T | N | 254 | 6 | 9.21.2.5 |  | A | Yongho Seok | 11-14/1095r1 |  | This sentence is too long which makes it difficult to understand. Some changes are suggested to clarify its meaning. | Replace the sentence with: " An S1G STA that intends to transmit an 8 MHz or 16 MHz PPDU invoking a backoff procedure in the primary 2Mhz channel using the channel busy conditions defined in 24.3.17.5.4.1 (CCA sensitivity for devices in Type 2 channels implementing intended 8 or 16 MHz tranmsmit channel width channel access procedure) shall not set the Dynamic Indication field to 1 in any RTS frame that is scheduled for transmission at the expiration of this backoff." | ACCEPTED (MAC: 2014-09-17 15:28:09Z) | MAC | [6 empty] | 2014-09-17 15:28 | MAC
3752 | Liwen Chu | 203 | 2 | 9..21.8 | 264 | 32 | T | Y | 264 | 32 | 9..21.8 |  | J | Yongho Seok | 11-14/1095r1 |  | Since NDP_1M CTS needs to round its Duration field to 40us, [NAV value - 8, NAV value + 8] may not work. | Fix the problem. | REJECTED (MAC: 2014-09-17 15:28:23Z) - Duration field of NDP_1M CTS is set to the unit of 40us. But, you have to know that the Duration field of the CF-END frame is also set to the unit of 40us. | MAC | [6 empty] | 2014-09-17 15:28 | MAC
3804 | Liwen Chu | 203 | 2 | 9.43.1 | 280 | 63 | E | Y | 280 | 63 | 9.43.1 |  | V | Yongho Seok | 11-14/1095r1 |  | "In the Generic RAW, medium access is only allowed to a group of STAs indicated by the RAW Group field." It is not clear about how to set the Generic RAW's fields. | Make it clear. | REVISED (MAC: 2014-09-17 15:28:36Z) - The corresponding sentence does not provide any normative behavior. TGah editor to remove the below corresponding sentence. “In the Generic RAW, medium access is only allowed to a group of STAs indicated by the RAW Group field.” | MAC | [6 empty] | 2014-09-17 15:29 | MAC
3906 | Matthew Fischer | 203 | 2 | 9.3.2.15 | 234 | 48 | T | Y | 234 | 48 | 9.3.2.15 |  | A | Alfred Asterjadhi | 11-14/1116r1 |  | incomplete reference | add the word "table" in front of 9-4a | ACCEPTED (MAC: 2014-09-17 15:33:02Z) | MAC | [6 empty] | 2014-09-17 15:33 | MAC
3764 | Liwen Chu | 203 | 2 | 9.3.2.15 | 234 | 62 | T | Y | 234 | 62 | 9.3.2.15 |  | V | Alfred Asterjadhi | 11-14/1116r1 |  | "an NDP_2M MAC frame if PREAMBLE_TYPE is a >= 2 MHz short/long preamble" When the PREAMBLE_TYPE is a >=2MHz short/long preamble, the responder may respond 1MHz NDP MAC frame. | Change the text correctly. | REVISED (MAC: 2014-09-17 15:33:19Z) - Agree in principle with the commenter. Proposed resolution clarifies the case of a STA that responds to a >=2MHz frame with a 1 MHz MAC frame. TGah editor to make the changes shown in 11-14/1116r1 under all headings that include CID 3764. | MAC | [6 empty] | 2014-09-17 15:33 | MAC
3766 | Liwen Chu | 203 | 2 | 9.3.2.15 | 236 | 48 | T | Y | 236 | 48 | 9.3.2.15 |  | V | Alfred Asterjadhi | 11-14/1116r1 |  | What happens when a STA wants to transmit a frame which is longer than the length limit that a MPDU allowed and is need to be acknowledged by Ack? | Clarify it. | REVISED (MAC: 2014-09-17 15:33:31Z) - Proposed resolution is to clarify that the intended receiver can still transmit an Ack if it supports A-MPDUs and in which case the control response frame can be transmitted as part of an A-MPDU that is padded to make a 32 byte long PSDU. TGah editor to make the changes shown in 11-14/1116r1 under all headings that include CID 3766. | MAC | [6 empty] | 2014-09-17 15:34 | MAC
3765 | Liwen Chu | 203 | 2 | 9.3.2.15 | 236 | 40 | T | Y | 236 | 40 | 9.3.2.15 |  | J | Alfred Asterjadhi | 11-14/1116r1 |  | Per paragraph in L40, a S1G STA can't do MPDU in a PPDU, Medium a PPDU, ..., MPDUin a PPDU, BAR in a PPDU, BA since BA needs its eliciting frame in A-MPDU or VHT Single MPDU. Why only A-PMDU and single MPDU are allowed to elicit BA? | Clarify it. | REJECTED (MAC: 2014-09-17 15:33:45Z) - The comment fails to identify an issue. As a response to the commenter: VHT Single MPDUs and A-MPDUs are carried in PPDUs that have the AGREGGATION field in the SIG field set to 1. This signalling is used by third party STAs to correctly calculate the duration of the RID counter as described in 9.3.2.4a (RID update) where if this value is 1 the expected response is a 32 Octet MPDU (e.g., a BlockAck frame) while if the value is 0 then the response is a 14 Octet MPDU. Hence, the AGGREGATION field is used to correctly indicate to the intended receiver, and third party STA the type of control response and its length so that the deferral time is set correctly. For more information please refer to https://mentor.ieee.org/802.11/dcn/13/11-13-0512-00-00ah-ack-indication-and-eifs.pptx. | MAC | [6 empty] | 2014-09-17 15:34 | MAC
3964 | Mitsuru Iwaoka | 203 | 2 | 9.28 |  |  | T | N |  |  | 9.28 |  | V | Alfred Asterjadhi | 11-14/1119r0 |  | An S1G STA may support PSMP while Annex.B (PICS proforma) allows it. So, it is necessary to amend subclause 9.28 (PSMP Operation) for the S1G STA. * This comments relates to another comments to subclause 9.3.2.3.4. | Insert a following text at the end of 9.28.1 (General). --- For an S1G STA, the same PSMP operation is applied, with "HT STA" is replaced by "S1G STA" and "HT AP" replaced by "S1G AP" across the whole subclause 9.28 (PSMP Operation). | REVISED (MAC: 2014-09-17 15:49:52Z) - Proposed resolution is inline with that of CID 3943 in 11-14/1067r0 which is quoted here: “The CRC group believes that PSMP is not useful in 11ah as RAW operation can provide a similar functionality as PSMP. Proposed resolution is to specify that S1G STAs do not use PSMP.” TGah editor to make the changes shown in 11-14/1067r0 under all heading that include CID 3943. | MAC | [6 empty] | 2014-09-17 15:50 | MAC
3010 | Adrian Stephens | 203 | 2 | 8.4.2.160 | 122 | 62 | T | Y | 122 | 62 | 8.4.2.160 |  | V | Alfred Asterjadhi | 11-14/1119r0 |  | "If the value of the New Operating Class field in the Extended Channel Switch Announcement frame does not indicate an S1G band," This wrongly assumes the element is carried only in an Extended Channel Switch Announcement frame. | Reword to cover cases of transmission in other frame types. | REVISED (MAC: 2014-09-17 15:50:18Z) - Agree in principle with the commenter. Proposed resolution accounts for the suggested change. TGah editor to make the changes shown in 11-14/1119r0 under all headings that include CID 3010. | MAC | [6 empty] | 2014-09-17 15:50 | MAC
3264 | Alfred Asterjadhi | 203 | 2 | 8.4.2.170j.2 | 143 | 18 | T | N | 143 | 18 | 8.4.2.170j.2 |  | V | Alfred Asterjadhi | 11-14/1119r0 |  | Make sure all the capability indication bits have corresponding normative behavior defined somewhere (and that they coincide with each other.). E.g., the description of the 1 MHz Control Response Preamble Support should refer to the transmissio rather than the Reception." | As in comment. | REVISED (MAC: 2014-09-17 15:50:33Z) - Agree in principle with the commenter. As of now the proposed resolution is to solve the inconsistency pointed out in the comment. Draft D3.0 is expected to have these inconsitencies solved. However, please submit precise comments next LB if any inconsistency is identified in D3.o of 11ah draft. TGah editor to replace in P152L13 of D2.1: “Indicates if the STA supports Receiving control response with 1 MHz preamble as the response of >=2 MHz PPDUs” with “Indicates if the STA supports transmitting control response frames with 1 MHz preamble as the response of >=2 MHz PPDUs”. | MAC | [6 empty] | 2014-09-17 15:51 | MAC
3743 | Liwen Chu | 203 | 2 | 8.6.24.5 | 185 | 11 | T | Y | 185 | 11 | 8.6.24.5 |  | J | Alfred Asterjadhi | 11-14/1119r0 |  | It seems that Reachable Address element can be used for a relay STA to notify its associated STAs to the root AP. Why don't you use that element for AID notification? | Clarify it. | REJECTED (MAC: 2014-09-17 15:50:52Z) - The Reachable Address element includes the list of MAC addresses that can be reached through the relay STA. The STA Information announcement frame includes the AID Announcement element that can be used for multiple purposes (not limited to Relay operation) to inform a peer STA of a change in the AID that is assigned to a STA with a given MAC address. So the purpose and context of use of these two element(s)/frame(s) is indipendent. | MAC | [6 empty] | 2014-09-17 15:51 | MAC
4163 | Yonggang Fang | 203 | 2 | 8.6.25.3 | 186 | 61 | E | N | 186 | 61 | 8.6.25.3 |  | J | Alfred Asterjadhi | 11-14/1119r0 |  | The RelayActivition response element shall be used only by the relay capable AP. Suggest to clarify in the text | change "The Relay Activation Response frame is used by the STA or AP to confirm ...." to "The Relay Activation Response frame is used by the relay capable AP to confirm ...." | REJECTED (MAC: 2014-09-17 15:51:07Z) - The Relay Activation Response frame is not used only by the AP but also by a STA that is relay capable. This is described in Subclause 942h.2 (Relay operation) in the second paragraph: “ A non-AP STA with dot11RelaySTACapable equal to true may include a Relay Activation element with Relay Activation Mode subfield equal to 1 in (Re-)Association Request, Probe Request, Relay Activation Request or Relay(#4112, 4150) Activation Response frames. A non-AP STA with dot11RelaySTACapable equal to true may transmit a Relay Activation Request frame to the AP with which it is associated.” Similarly in P307L32: “An AP(#3068) with dot11RelaySupport equal to true may include a Relay Activation element with Relay Activation Mode subfield equal to 0 in (Re-)Association Response, Probe Response, Relay Activation Request or Relay Activation Response frames.” So no further changes are needed. | MAC | [6 empty] | 2014-09-17 15:51 | MAC
3755 | Liwen Chu | 203 | 2 | 8.9.1.7.1 | 215 | 30 | T | Y | 215 | 30 | 8.9.1.7.1 |  | V | Bo Sun | 11-14/1096r0 |  | It seems to me that Responding Indication of NDP Beamforming Report Poll is always set to 11 (Long Response) in Table 9-1a. | Remove Responding Indication in NDP Beamforming Report Poll or change Table 9-1a. It seems always set to 11 is reasonable. | REVISED (MAC: 2014-09-17 15:53:37Z) - Please TGah editor to modify 11ah D2.0 as proposed in 11/14-1096r0 | MAC | [6 empty] | 2014-09-17 15:54 | MAC
3306 | Alfred Asterjadhi | 203 | 2 | 8.9.1.7 | 215 | 3 | T | N | 215 | 3 | 8.9.1.7 |  | V | Bo Sun | 11-14/1096r0 |  | This subclause contains certain typos and grammatical errors. (e.g., capital letters "Indicates AID") Also for better clarity use the Long Response and No Response to describe the values of the Response Indication field; And clarify that the remaining values of the field are reserved." | As in comment. | REVISED (MAC: 2014-09-17 15:53:56Z) - Please TGah editor to modify 11ah D2.0 as proposed in 11/14-1096r0 | MAC | [6 empty] | 2014-09-17 15:54 | MAC
3417 | Dan Harkins | 203 | 2 | 8.2.3 | 69 | 19 | T | Y | 69 | 19 | 8.2.3 |  | V | Alfred Asterjadhi | 11-14/1124r1 |  | it is not clear why there is a new protocol version for this amendment. It doesn't look like the frame format is any different. | explain how the minimal frame format for a PV1 MPDU differs from the minimal frame format for a PV0 or get rid of the new protocol version. | REVISED (MAC: 2014-09-17 15:57:30Z) - Proposed resolution is to refer to the corresponding subclauses where the minimal frame formats for each of these PV frames are defined. The design of short frames that have a reduced overhead, and hence reduced transmit times, took into account removing all information that is not required all the time in a normal MAC header( for more details refer to doc 12/857r0 and references therein). TGah editor to make the changes shown in 11-14/1124r1 under all headings that include CID 3417 | MAC | [6 empty] | 2014-09-17 15:58 | MAC
3231 | Alfred Asterjadhi | 203 | 2 | 8.2.3 | 69 | 1 | G | N | 69 | 1 | 8.2.3 |  | V | Alfred Asterjadhi | 11-14/1124r1 |  | References to PV1 frame and NDP frame formats are missing. Also there are still inconsistencies throughout clause 8 regarding these frames, e.g., 8.2.4.1 describes the Frame Control field of PV0 frames while for PV1 frames it can be found in 8.8. Make the apppropriate changes to keep consistency throughout clause 8. | Change the second sentence of the 1st paragraph as follows: " Figure 8-1 (MAC frame format) depicts the general MAC frame format for PV0 frames, Figure 8-681 (Short frame format) depicts the general MAC frame format for PV1 frames." Also change the last three sentences as follows: " The format of each of the individual subtypes of each PV0 frame type is defined in 8.3 (Format of individual frame types), the format of each of PV1 frames is defined in 8.8 (MAC frame format for Short frames), and the format of NDP MAC frames is defined in 8.9 (NDP MAC frames). The components of management frame bodies are defined in 8.4 (Management and Extension frame body components). The formats of Management frames (PV0 or PV1) of subtype Action are defined in 8.6 (Action frame format details)." | REVISED (MAC: 2014-09-17 15:57:54Z) - Agree in principle with the comment. Proposed resolution accounts for the suggested change. TGah editor to make the changes shown in 11-14/1124r1 under all headings that include CID 3231 | MAC | [6 empty] | 2014-09-17 15:58 | MAC
3693 | Liwen Chu | 203 | 2 | 8.2.4.1.8 | 73 | 54 | T | Y | 73 | 54 | 8.2.4.1.8 |  | J | Alfred Asterjadhi | 11-14/1124r1 |  | Per this paragraph, when a S1G STA transmit the last MSDU in the current TXOP, More Data field is set to 0 since it doesn't have any MSDUs, MMPDU or A-MSDUs buffered for transmission to the frame's recipient during the current SP or TXOP. The frame recipient doesn't know whether it need to be awake to further receive buffered frames or not. This is also contradict with P304L33 where EOSP is used to indicate whether the SP is end and More Data can be still 1 when EOSP is 0. | S1G STA should follow the same meaning as non-S1G non-DMG STA. | REJECTED (MAC: 2014-09-17 15:58:10Z) - This declarative statement is inline with the normative text of 11ah. For example refer to the bidirectional TXOP procedure where both non-AP and AP can set the More Data field to 1 in a frame they transmit to indicate whether they have BUs for transmission. Under this procedure it is also specified that the non-AP STA “A non-AP STA may transition to the Doze state if it is the intended receiver of a frame with More Data field equal to 0 that is sent by the AP” i.e. in this case the more data indication acts as an EOSP bit. Other examples are TWT procedure, Power management, etc. | MAC | [6 empty] | 2014-09-17 15:58 | MAC
3706 | Liwen Chu | 203 | 2 | 8.3.3.8 | 90 | 42 | T | Y | 90 | 42 | 8.3.3.8 |  | J | Alfred Asterjadhi | 11-14/1124r1 |  | It is not good to disallow AID allocation through Association Response | Allow AID allocation through Association Response. | REJECTED (MAC: 2014-09-17 15:58:23Z) - The AID Response element is included in (Re-)Association Response frames that includes the AID that is to be assigned to the non-AP STA requesting to (re-)associate. That is why the AID field is not included in these frames (i.e., would contain duplicate information w.r.t. AID Response element) that are transmitted by S1G STAs. | MAC | [6 empty] | 2014-09-17 15:58 | MAC
3707 | Liwen Chu | 203 | 2 | 8.3.3.9 | 92 | 17 | T | Y | 92 | 17 | 8.3.3.9 |  | J | Alfred Asterjadhi | 11-14/1124r1 |  | It is not necessary for the STA to send Reachable Address to the AP in Probe request. It is the job of Association Request or the STA should do it after finishing association. | Remove Reachable Address from Probe Request. | REJECTED (MAC: 2014-09-17 15:58:45Z) - A non-AP STA can send a Probe Request after association as well as described in 10.46 (System information update proceudure): “The S1G STA shall attempt to either receive the next S1G Beacon frame or transmit a Probe Request frame when it receives a Change Sequence field that contains a value that is different from the previously received Change Sequence field.” | MAC | [6 empty] | 2014-09-17 15:59 | MAC
3260 | Alfred Asterjadhi | 203 | 2 | 8.4.2.170f | 135 | 30 | T | N | 135 | 30 | 8.4.2.170f |  | J | Alfred Asterjadhi | 11-14/1124r1 |  | The Compatibility Information field contains many subfields of the Capability Information field. But some of these subfields are already indicated in the S1G Capabilities element. Make sure there is no conflict between the Capabilitiy Information field and the S1G Capabilities element. Also B13 of the Capability field that is the TSF rollover field in 11ah is used for another indication in TGak: "The 802.11 ANA database has been updated to reflect March's Motion in the WG to allocate capability bit 13 to GLK." | As in comment | REJECTED (MAC: 2014-09-17 15:59:07Z) - For backward compatibility it is appropriate to have the bits of the compatibility field indicate the same information as the capability information field. As for B13 it is appropriate to request TGak using another reserved bit for GLK to avoid conflicts in the B13 location as the 11ak draft is at an earlier stage w.r.t. 11ah (currently B6 and B7 are reserved and therefore available for TGak) . | MAC | [6 empty] | 2014-09-17 15:59 | MAC
3763 | Liwen Chu | 203 | 2 | 9.3.2.7 | 229 | 59 | T | Y | 229 | 59 | 9.3.2.7 |  | J | Alfred Asterjadhi | 11-14/1124r1 |  | The CTS with Address Indicator field being 1 is always transmitted by an AP, so "shall compare the value of the RA/PBSSID field with its own PBSSID value" is not necessary. | Remove the sentence. | REJECTED (MAC: 2014-09-17 15:59:27Z) - The NDP CTS frame with Address Indicator field equal to 1 that is received by an AP is transmitted by another AP. Hence to check the conditions listed above the AP that receives the NDP CTS transmited by another AP shall use its partial PBSSID value to determine whether disregarding or not the Duration field of the frame. | MAC | [6 empty] | 2014-09-17 16:00 | MAC
3762 | Liwen Chu | 203 | 2 | 9.3.2.7 | 229 | 50 | T | Y | 229 | 50 | 9.3.2.7 |  | J | Alfred Asterjadhi | 11-14/1124r1 |  | This is dangerous. When a STA in the BSS doesn't detect the following sectorized TX in the TXOP, the STA may start to transmit data frames to the AP after its backoff counter is 0. This transmission is definitely unsuccessful. | Remove the bullet. | REJECTED (MAC: 2014-09-17 15:59:44Z) - Partially agree with the commenter because the transmission may be unsuccessful rather than definitely being successful. However an AP that sends this frame takes the risk by chosing to send the frame. In addition if the AP wants to avoid potential collisions can precede this NDP CTS frame with a frame that sets the NAV to all OBSS STAs so that none of them accesses the medium for that duration of time. | MAC | [6 empty] | 2014-09-17 16:00 | MAC
3761 | Liwen Chu | 203 | 2 | 9.3.2.7 | 229 | 54 | T | Y | 229 | 54 | 9.3.2.7 |  | J | Alfred Asterjadhi | 11-14/1124r1 |  | "The value of the Address Indicator field is equal to 1" means that the NDP CTS frame is used in the sector training. In this kind of TXOP, different sectors are used for transmission. It is dangerous if the OBSS STA use this TXOP for spatial reuse. The reason is that when the OBSS STA doesn't detect the second direction TX after omni transmission part, the OBSS's transmission may collide with the following directional TX which uses different sectors. | Remove the bullet. | REJECTED (MAC: 2014-09-17 16:00:01Z) - An NDP CTS frame with the value of Address Indicator field equal to 1 and a value of Early Sector Indicator field equal to 0 is sent by an AP to set the NAV of STAs that are not associated to it so that eventual transmissions from its associated STAs are protected from hidden nodes with respect to the STA. | MAC | [6 empty] | 2014-09-17 16:00 | MAC
3283 | Alfred Asterjadhi | 203 | 2 | 8.4.2.26 | 817 | 49 | T | N | 817 | 49 | 8.4.2.26 |  | J | Alfred Asterjadhi | 11-14/1124r1 |  | Which of the Extended Capabilities are defined for an S1G STA. I see for example that DMS field is used (noticed some others as well). But nothing is specified for the other fields. Should we be more specific regarding the fields of this element for S1G STAs? | Clarify the Extended Capabilities element signaling for S1G STAs. | REJECTED (MAC: 2014-09-17 16:00:16Z) - An S1G STA can include an Extended capabilities element to indicate support for the extended features the same way a non-S1G STA does. | MAC | [6 empty] | 2014-09-17 16:00 | MAC
3708 | Liwen Chu | 203 | 2 | 8.3.3.9 | 92 | 19 | T | Y | 92 | 19 | 8.3.3.9 |  | J | Alfred Asterjadhi | 11-14/1124r1 |  | It is not necessary for the STA to send Relay Activation to the AP in Probe Request. It is the job of Association Request or the STA should do it after finishing association. | Remove Relay Activation from Probe Request. | REJECTED (MAC: 2014-09-17 16:00:45Z) - A non-AP STA can send a Probe Request after association as well as described in 10.46 (System information update proceudure): “The S1G STA shall attempt to either receive the next S1G Beacon frame or transmit a Probe Request frame when it receives a Change Sequence field that contains a value that is different from the previously received Change Sequence field.” | MAC | [6 empty] | 2014-09-17 16:01 | MAC
3272 | Alfred Asterjadhi | 203 | 2 | 8.4.2.170q | 158 | 30 | E | N | 158 | 30 | 8.4.2.170q |  | V | Kaiying Lv | 11-14/1197r1 |  | the figure has too many fields, please make it heirarchical for better readablity. For example, group the UL/DL fields into one field, respectively. | As in comment | REVISED (MAC: 2014-09-17 16:03:51Z) - TGah editor to make the changes shown in 11-14/1197r1 under all headings that include CID 3732. | MAC | [6 empty] | 2014-09-17 16:04 | MAC
3732 | Liwen Chu | 203 | 2 | 8.4.2.170p | 159 | 62 | T | Y | 159 | 62 | 8.4.2.170p |  | V | Kaiying Lv | 11-14/1197r1 |  | I can't find "Relay Station Indication field". Where is it? | Clarify it. | REVISED (MAC: 2014-09-17 16:04:05Z) - Replace “Relay Station Indication field” with “Relay Discovery Info field. TGah editor to make the changes shown in 11-14/1197r1 under all headings that include CID 3732. | MAC | [6 empty] | 2014-09-17 16:04 | MAC
3845 | Liwen Chu | 203 | 2 | 9.49.6 | 308 | 28 | T | Y | 308 | 28 | 9.49.6 |  | J | Kaiying Lv | 11-14/1197r1 |  | "When using the explicit ack procedure, the relay-AP (relay-STA) shall signal a Response Indication of Long Response in the NDP Ack frame that is transmitted as an acknowledgement to the non-AP STA (AP)." This will waste the medium time since once Long Response is received RID will be set to TXOPLimit. | Delete the sentence. | REJECTED (MAC: 2014-09-17 16:04:23Z) - The duration field of NDP ACK has to be set to some value. One represents “No response”, and the other represents “Long response”. Since the relaying frame transmission in TXOP sharing will set the RESPONSE INDICATION to NDP frame, this ensure that the 3rd party STA that hearing the preceding NDP Ack with Long Response indication may update its RID value to a smaller value, it will not waste the mediun time even though the preceding NDP Ack has Long Response indication. If the third party STAs missed the relaying frame, with the Long Response setting in the preceding NDP ACK, the transmission of the packet to the root AP is still protected by the NDP Ack. Therefore, setting to Long response indication is a better choice. | MAC | [6 empty] | 2014-09-17 16:04 | MAC
3954 | Mitsuru Iwaoka | 203 | 2 | 9.49.6 | 310 | 17 | G | Y | 310 | 17 | 9.49.6 |  | V | Kaiying Lv | 11-14/1197r1 |  | The subclause 9.46.9 specifies the Relay discovery procedure which is used from SME. The contents of 9.46.9 shall be placed under clause 10 (MLME). | Insert a new subclause 10.50 (Relay operation) and move the contents of subclause 9.46.9 to a new subclause 10.50.2 Relay discovery procedure. Also, insert a new subclause 6.3.116 (Relay Activation procedure) which specify the procedure to start or terminate a Relay function (i.e. Relay Activation Request / Response frame exchange). | REVISED (MAC: 2014-09-17 16:04:44Z) - It is not necessary to add these parts in clause 10 because the MLME signaling is defined anyways. Please refer to comment resolution for CID3952 in 11-14/1117r0. | MAC | [6 empty] | 2014-09-17 16:05 | MAC
3844 | Liwen Chu | 203 | 2 | 9.49.6 | 310 | 19 | T | Y | 310 | 19 | 9.49.6 |  | V | Kaiying Lv | 11-14/1197r1 |  | Direct link is used in 802.11 with other meaning. The usage here creates confusion. | Change the name or delete the sentence. | REVISED (MAC: 2014-09-17 16:05:02Z) - TGah editor to make the changes shown in 11-14/1197r1 under all headings that include CID 3844. | MAC | [6 empty] | 2014-09-17 16:05 | MAC
3172 | Alfred Asterjadhi | 203 | 2 | 10.1.4.3.4a | 319 | 36 | E | N | 319 | 36 | 10.1.4.3.4a |  | V | Kaiying Lv | 11-14/1197r1 |  | This subclause contains some grammatical errors and the references need to be updated. | Fix grammatical errors (in general describe the behavior of a single STA not multiple STAs) and fix the references including the heading of the reference. | REVISED (MAC: 2014-09-17 16:05:18Z) - TGah editor to make the changes shown in 11-14/1197r1 under all headings that include CID 3172. | MAC | [6 empty] | 2014-09-17 16:05 | MAC
4154 | Yangseok Jeong | 203 | 2 | 9.56 | 313 | 56 | T | Y | 313 | 56 | 9.56 |  | J | Kaiying Lv | 11-14/1195r2 |  | P313L56 and P313L25: The purpose and procedure of Flow suspension/resumption action frame with <broadcast> address in the RA field is not clear. It seems that when used <broadcast> address, whole STAs in the BSS have to suspend/resume to send data frame. But in that case, when considering various traffic/service category (eg. Small length but Jitter sensitive traffic, emergency service traffic or STA...) can be existed within the BSS, we should have a mechanism to control flow according to the characteristics of traffic in detail. | add a mechanism to control flow according to the characteristics of traffic in detail. | REJECTED (MAC: 2014-09-17 16:08:20Z) - The commenter identified an issue but did not propose a change in sufficient detail. | MAC | [6 empty] | 2014-09-17 16:08 | MAC
3808 | Liwen Chu | 203 | 2 | 9.56 | 313 | 52 | T | Y | 313 | 52 | 9.56 |  | V | Kaiying Lv | 11-14/1195r2 |  | "A flow-controlled STA shall not transmit any data frames to the flow-controlling STA that transmitted the flow-control instruction, for the amount of time indicated in the flow-control instruction." This mandatory behavior make non-AP STAs implementation complicate. In 802.11 a/b/g/n/ac, there is no such thing of flow control, and the APs work fine. | Make flow control in non-AP STAs optional or add a capability bit for a STA to notify whether it supports flow control or not. The AP can decide whether to accept the association request or not per the capability indication. | REVISED (MAC: 2014-09-17 16:08:40Z) - Add one S1G capability bit for flow control support indication. Also add status code to give the reason for disassociation or (re)association refused. TGah editor to make the changes shown in 11-14/1195r2 under all headings that include CID 3808. | MAC | [6 empty] | 2014-09-17 16:09 | MAC
3685 | Lei Wang | 203 | 2 | 9.56 | 313 | 63 | T | Y | 313 | 63 | 9.56 |  | V | Kaiying Lv | 11-14/1195r2 |  | Is the flow control only used for Relay frames? Or more generally, is the flow control only used as part of the Relay function? | Please clarify. | REVISED (MAC: 2014-09-17 16:09:02Z) - Flow control is not limited to relay frames. Subclause 9.56 can also be used for relay operation. TGah editor to make the changes shown in 11-14/1195r2 under all headings that include CID 3685. | MAC | [6 empty] | 2014-09-17 16:09 | MAC
3684 | Lei Wang | 203 | 2 | 9.56 | 313 | 56 | T | Y | 313 | 56 | 9.56 |  | V | Kaiying Lv | 11-14/1195r2 |  | Have a concern with sending a Flow Suspension action frame with a broadcast address in the RA field, as it could cause network congestion, particularly, sent by an AP STA to suspend the non-AP STAs transmission for the same time duration. | don't allow any flow-control instructions to send to a broadcast address. Change the text accordingly. | REVISED (MAC: 2014-09-17 16:09:16Z) - The commenter’s concern is ture in some scenarios. However AP can make decision how to efficiently use this function. For example, for TWT STAs, they will resume transmission only within their TWT SP. Refer the resolution for CID 3067. TGah editor to make the changes shown in 11-14/1195r2 under all headings that include CID 3684. | MAC | [6 empty] | 2014-09-17 16:09 | MAC
3144 | Alfred Asterjadhi | 203 | 2 | 9.56 | 313 | 54 | T | N | 313 | 54 | 9.56 |  | V | Kaiying Lv | 11-14/1195r2 |  | The normative statement should not be in this sentence because the flow instructions depend on whether the flow controlled STA is a TWT STA or not. Replace "shall not" with "does not" in P313L53. Replace "is not allowed to transmit" with "shall not transmit" in P314L5, in P314L11, and P315L16. Also there is a duplicate TACK in P315L22. Replace one of them with "STACK". | As in comment. | REVISED (MAC: 2014-09-17 16:09:42Z) - TGah editor to make the changes shown in 11-14/1195r2 under all headings that include CID 3144. | MAC | [6 empty] | 2014-09-17 16:10 | MAC
3112 | Ahmadreza Hedayat | 203 | 2 | 9.56 | 313 | 44 | T | Y | 313 | 44 | 9.56 |  | J | Kaiying Lv | 11-14/1195r2 |  | It seems there is no limit on the flow-control scenarios; shouldn't there be a time or total MPDU size limit for the flow-controlled/flow-controlling STAs? | Time of total-MPDU-size limits should be specified for flow-control situations. | REJECTED (MAC: 2014-09-17 16:10:05Z) - It is an implementation issue. The commenter does not propose a change in sufficient detail | MAC | [6 empty] | 2014-09-17 16:10 | MAC
3111 | Ahmadreza Hedayat | 203 | 2 | 9.56 | 313 | 44 | T | Y | 313 | 44 | 9.56 |  | V | Kaiying Lv | 11-14/1195r2 |  | It is not stated where and how flow-controlling and flow-controlled STAs are declared. | State how STAs declare that they are capable of being a flow-controlled STA. | REVISED (MAC: 2014-09-17 16:10:20Z) - See discussion for CID 3808 as below. TGah editor to make the changes shown in 11-14/1195r2 under all headings that include CID 3111. | MAC | [6 empty] | 2014-09-17 16:10 | MAC
3067 | Adrian Stephens | 203 | 2 | 9.56 | 313 | 57 | G | Y | 313 | 57 | 9.56 |  | V | Kaiying Lv | 11-14/1195r2 |  | "with a unicast or broadcast address in the RA field" Apart from the change in terminology (to individually addressed and group addressed), is this supposed to say anything about the addressing? Was it intended to exclude multicast-but-not-broadcast addresses? | delete cited text or reword in in new terminology. Ditto at 314.25. | REVISED (MAC: 2014-09-17 16:10:34Z) - It is not supposed to say anything about the addressing. Any kind of address in the RA field should be allowed here. TGah editor to make the changes shown in 11-14/1195r2 under all headings that include CID 3067. | MAC | [6 empty] | 2014-09-17 16:11 | MAC
4165 | Yonggang Fang | 203 | 2 | 9.56 | 314 | 42 | E | N | 314 | 42 | 9.56 |  | V | Kaiying Lv | 11-14/1195r2 |  | Flow control is one of relay operations. Suggest to clearly indicate that the relay operation uses the flow control mechanism described in subclause 9.56. | Add a new sentence such as "The relay operation uses the flow control mechanism described in this subclause to prevent from the overflow condition" | REVISED (MAC: 2014-09-17 16:10:51Z) - Flow control is not limited to relay frames. Subclause 9.56 can also be used for relay operation. TGah editor to make the changes shown in 11-14/1195r2 under all headings that include CID4165. | MAC | [6 empty] | 2014-09-17 16:11 | MAC
3145 | Alfred Asterjadhi | 203 | 2 | 9.56 | 314 | 30 | T | N | 314 | 30 | 9.56 |  | V | Kaiying Lv | 11-14/1195r2 |  | with a BSSID that matches the BSSID of the BSS... The flow controlling STA is not an AP only anymore. So this condition does not hold. Please clarify. | As in comment. | REVISED (MAC: 2014-09-17 16:11:07Z) - Agree in principle. Add the condition for the case where non-AP STA is the flow controlling STA. TGah editor to make the changes shown in 11-14/1195r2 under all headings that include CID 3145. | MAC | [6 empty] | 2014-09-17 16:11 | MAC
3854 | Liwen Chu | 203 | 2 | 10.2.2.1 | 321 | 60 | T | Y | 321 | 60 | 10.2.2.1 |  | V | Kaiying Lv | 11-14/1196r1 |  | Since Page Slicing is optional. It is better to change to "followed by TIM elements (if any) with Page Slice Number from 0 to 30 each of which are also ordered from page 0 to page 3 if Page Slicing is supported." | As in comment. | REVISED (MAC: 2014-09-17 16:16:30Z) - TGah editor to make the changes shown in 11-14/1196r1 under all headings that include CID 3854. | MAC | [6 empty] | 2014-09-17 16:17 | MAC
3175 | Alfred Asterjadhi | 203 | 2 | 10.2.2.2 | 322 | 11 | T | N | 322 | 11 | 10.2.2.2 |  | V | Kaiying Lv | 11-14/1196r1 |  | This should be a PS-Poll or trigger frame instead of the generic individually addressed frame. Note that it is not sufficient that the STA transmits any frame, i.e., the AP needs to be polled by the non-TIM STA with a polling frame to deliver its DL BUs (see 10.2.2.6). To make it clear that there are certain cases the STA is excempt from sending these PS-Poll frames add the exeptions in the text. | replace "one frame that is individually addressed" with " one PS-Poll or trigger frame". And insert the following at the end of the sentence: "unless it follows the TWT or NDP Paging procedure." | REVISED (MAC: 2014-09-17 16:17:15Z) - TGah editor to make the changes shown in 11-14/1196r1 under all headings that include CID 3175. | MAC | [6 empty] | 2014-09-17 16:17 | MAC
3176 | Alfred Asterjadhi | 203 | 2 | 10.2.2.2 | 322 | 36 | T | N | 322 | 36 | 10.2.2.2 |  | V | Kaiying Lv | 11-14/1196r1 |  | An S1G STA shall set the Poll Type subfield to 0 also for a PS-Poll+BDT frame as well (see 8.3.1.5.1). Also add an acronym PS-Poll(+BDT) so that the use of "or" is avoided in the draft | Replace the 3rd sentence of this paragraph with: "An S1G STA shall set the Poll Type subfield in the Frame Control field of a transmitted PS-Poll(+BDT) frame to 0 except when the PS-Poll frame is transmitted by a non-TIM STA that follows the procedures described in 9.43.2(Rescheduling of awake/doze cycle). Add the following acronym in subclause 3.3: "PS-Poll(+BDT) PS-Poll or PS-Poll+BDT". Replace "PS-Poll or (a) PS-Poll+BDT" with "PS-Poll(+BDT)" throughout the draft. | REVISED (MAC: 2014-09-17 16:17:24Z) - TGah editor to make the changes shown in 11-14/1196r1 under all headings that include CID 3176. | MAC | [6 empty] | 2014-09-17 16:17 | MAC
3590 | James Lepp | 203 | 2 | 10.2.2.1 | 322 | 39 | T | Y | 322 | 39 | 10.2.2.1 |  | V | Kaiying Lv | 11-14/1196r1 |  | What is this requirement to know the BSSID of "another AP"? | Clarify the requirement to know the BSSID of another AP. | REVISED (MAC: 2014-09-17 16:17:47Z) - Since the partial BSSIDs of different APs might be the same, it is beneficial to know the BSSID of another AP in order to determine whether the partial BSSIDs collide. If collision happens, the S1G STA shall not transmit NDP PS-Poll frames to its associated AP to avoid ambiguity. TGah editor to make the changes shown in 11-14/1196r1 under all headings that include CID 3590. | MAC | [6 empty] | 2014-09-17 16:18 | MAC
3408 | Chittabrata Ghosh | 203 | 2 | 10.2.2.2 | 323 | 18 | T | N | 323 | 18 | 10.2.2.2 |  | V | Kaiying Lv | 11-14/1196r1 |  | "A non-TIM STA may send PS-Poll frames to an S1G AP regardless of whether individually addressed buffered BUs have been indicated by the S1G AP." Do the non-TIM STAs transmit PS-Poll frames or just NDP PS-Poll frames? | In case a non-TIM STA can only transmit NDP PS-Poll frames, then this sentence may be modified to "A non-TIM STA may send NDP PS-Poll frames to an S1G AP regardless of whether individually addressed buffered BUs have been indicated by the S1G AP." | REVISED (MAC: 2014-09-17 16:18:01Z) - The non-TIM STAs may send (NDP) PS-Poll frames. TGah editor to make the changes shown in 11-14/1196r1 under all headings that include CID 3408. | MAC | [6 empty] | 2014-09-17 16:18 | MAC
4167 | Yongho Seok | 203 | 2 | 10.2.2.2 | 323 | 1 | T | N | 323 | 1 | 10.2.2.2 |  | V | Kaiying Lv | 11-14/1196r1 |  | "A STA that is changing from Doze to Awake in order to transmit shall perform CCA until a frame sequence is detected by which it can correctly set its NAV, or until a period of time equal to the ProbeDelay has transpired." The 802.11ah supports the RID mechanism as another virtual carrier sense mechanism because the PV1 frame does not set the NAV. So, the above channel access mechanism of the Power Saving S1G STA have to be based on the RID condition. | Modify the corresponding sentence as the following: "A non-S1G STA that is changing from Doze to Awake in order to transmit shall perform CCA until a frame sequence is detected by which it can correctly set its NAV, or until a period of time equal to the ProbeDelay has transpired. An S1G STA that is changing from Doze to Awake in order to transmit shall perform CCA until a frame sequence is detected by which it can correctly set its RID, or until a period of time equal to the ProbeDelay has transpired." | REVISED (MAC: 2014-09-17 16:18:20Z) - Both NAV and RID condition can be used. TGah editor to make the changes shown in 11-14/1196r1 under all headings that include CID 4167. | MAC | [6 empty] | 2014-09-17 16:18 | MAC
3177 | Alfred Asterjadhi | 203 | 2 | 10.2.2.2 | 323 | 32 | T | N | 323 | 32 | 10.2.2.2 |  | V | Kaiying Lv | 11-14/1196r1 |  | The normative behavior regarding which access category to use for transmitting PS-Poll frames does not belong here. Actually it is already covered in the last paragraph of 9.2.4 for both types of S1G STAs (where it is a more accurate description making these first two sentences non complete and partially redundant). | Remove "An S1G STA uses AC_VO to send PS-Poll frame as the default setting. The S1G AP shall inform the S1G STA of the access category specified in the PS-Poll ACI subfield in the Update EDCA Info field in the EDCA Parameter Set element for sending PS-Poll frames at Beacon and Probe Response frames, over-writing the default value." | REVISED (MAC: 2014-09-17 16:18:34Z) - TGah editor to make the changes shown in 11-14/1196r1 under all headings that include CID 3177. | MAC | [6 empty] | 2014-09-17 16:19 | MAC
3055 | Adrian Stephens | 203 | 2 | 10.2.2.2 | 323 | 32 | T | Y | 323 | 32 | 10.2.2.2 |  | V | Kaiying Lv | 11-14/1196r1 |  | "An S1G STA uses AC_VO to send PS-Poll frame as the default setting." What does default mean? Does this contradict the default values for .11ae? | Either remove the statement, or add a reference to where this is defined, if non-conflicting; or add an exception where it creates a conflict. | REVISED (MAC: 2014-09-17 16:18:51Z) - Change to “An SIG STA uses AC_VO to send PS-Poll frame by default unless the overridden PS-Poll ACI subfield in the Update EDCA Info field in an EDCA Parameter Set element indicates a different access catagory.” TGah editor to make the changes shown in 11-14/1196r1 under all headings that include CID 3055. | MAC | [6 empty] | 2014-09-17 16:19 | MAC
3178 | Alfred Asterjadhi | 203 | 2 | 10.2.2.2 | 323 | 54 | T | N | 323 | 54 | 10.2.2.2 |  | V | Kaiying Lv | 11-14/1196r1 |  | " An S1G AP that .... may set ... the Non-TIM Support field in the S1G Capabilities element to 0 anytime during operation" Actually the values in the S1G Capabilities element should not change during the BSS operation. Make the appropriate changes so that the S1G Capabilitites signaling is static during BSS operation | As in comment. | REVISED (MAC: 2014-09-17 16:19:12Z) - Change “anytime during its operation” to “during the whole operation time” TGah editor to make the changes shown in 11-14/1196r1 under all headings that include CID 3178. | MAC | [6 empty] | 2014-09-17 16:19 | MAC
3056 | Adrian Stephens | 203 | 2 | 10.2.2.2 | 324 | 7 | G | Y | 324 | 7 | 10.2.2.2 |  | V | Kaiying Lv | 11-14/1196r1 |  | "may additionally recommend" What a STA may do is relevant, not the million and one other things this is additional to. "additionally" is unnecessary and creates ambiguities in normative text. | Remove "additionally" | REVISED (MAC: 2014-09-17 16:19:26Z) - TGah editor to make the changes shown in 11-14/1196r1 under all headings that include CID 3056. | MAC | [6 empty] | 2014-09-17 16:19 | MAC
3184 | Alfred Asterjadhi | 203 | 2 | 10.2.2.6 | 325 | 17 | T | N | 325 | 17 | 10.2.2.6 |  | V | Kaiying Lv | 11-14/1196r1 |  | These three paragraphs contain redundancy that can be gratuituously eliminated following the suggestions in the proposed change. | Replace the paragraphs from P325L17-L40 with: "An S1G AP that sends an acknowledgement frame of type (NDP) Ack or NDP PS-Poll-Ack in response to an (NDP)PS-Poll/trigger frame that is received from an S1G STA shall set the More Data subfield of the acknowledgement frame to 0 when no BU is buffered for the STA; otherwise, it shall set it to 1. The successful reception of the acknowledgement frame provides the following indications to the S1G STA: - If the More Data subfield is equal to 0 it indicates to the S1G STA that no service period starts and that it may enter the doze state, - If the More Data subfield is equal to 1 it indicates to the S1G STA that a service period starts after a time T, starting from the end of the acknowledgement frame, after which the S1G STA shall remain in the awake state until a frame is received from the S1G AP that has the EOSP subfield equal to 1. The time T is equal to: -- 0 if the acknowledgment frame is an Ack frame or is an NDP(PS-Poll-)Ack frame with the Idle Indication subfield equal to 0 -- the value indicated in the Duration field of the frame if the frame is an NDP (PS-Poll-)Ack frame with the Idle Indication subfield equal to 1." | REVISED (MAC: 2014-09-17 16:19:37Z) - TGah editor to make the changes shown in 11-14/1196r1 under all headings that include CID 3184. | MAC | [6 empty] | 2014-09-17 16:20 | MAC
3183 | Alfred Asterjadhi | 203 | 2 | 10.2.2.6 | 325 | 4 | T | N | 325 | 4 | 10.2.2.6 |  | V | Kaiying Lv | 11-14/1196r1 |  | This subclause is all about AP operation. Hence the TIM is transmitted not received. | Replace "received" with "transmitted". | REVISED (MAC: 2014-09-17 16:19:46Z) - TGah editor to make the changes shown in 11-14/1196r1 under all headings | MAC | [6 empty] | 2014-09-17 16:20 | MAC
3186 | Alfred Asterjadhi | 203 | 2 | 10.2.2.9 | 326 | 22 | T | N | 326 | 22 | 10.2.2.9 |  | V | Kaiying Lv | 11-14/1196r1 |  | "sleep" or "doze" state. Be consistent using the baseline terminology "doze" state. Also the sentence does not read very well.See suggested change. | Replace the sentence with: " An S1G STA that receives an (NDP) Ack frame with the More Data subfield equal to 0 as a response to a PS-Poll frame may enter the doze state." | REVISED (MAC: 2014-09-17 16:20:00Z) - TGah editor to make the changes shown in 11-14/1196r1 under all headings that include CID 3186. | MAC | [6 empty] | 2014-09-17 16:20 | MAC
3597 | James Lepp | 203 | 2 | 10.2.2.8 | 326 | 6 | T | Y | 326 | 6 | 10.2.2.8 |  | J | Kaiying Lv | 11-14/1196r1 |  | "The STA with dot11NonTIMModeActivated equal to false shall wake up early enough to be able to receive the first Beacon frame scheduled for transmission at the time corresponding to the last TBTT for which the STA was awake plus the ListenInterval. The STA with dot11NonTIMModeActivated equal to true is not required to wake up to receive a Beacon frame and shall transmit at least one frame that is individually addressed to the associated AP every listen interval starting from the last known transition of the non-TIM STA in doze state." This clause does not address backward compatibility with a legacy STA that does not know about the Non-TIM mode | Address backward compatibility with legacy STAs | REJECTED (MAC: 2014-09-17 16:20:11Z) - There is no legacy devices in S1G channel band. | MAC | [6 empty] | 2014-09-17 16:20 | MAC
3598 | James Lepp | 203 | 2 | 10.2.2.9 | 326 | 22 | T | Y | 326 | 22 | 10.2.2.9 |  | V | Kaiying Lv | 11-14/1196r1 |  | "sleep state" is not defined | Define sleep state or use "sleep mode" or "doze state" as appropriate for this clause | REVISED (MAC: 2014-09-17 16:20:27Z) - TGah editor to make the changes shown in 11-14/1196r1 under all headings that include CID 3598. | MAC | [6 empty] | 2014-09-17 16:20 | MAC
4133 | Stephen Mccann | 203 | 2 | 10.2.2.9 | 326 | 22 | T | Y | 326 | 22 | 10.2.2.9 |  | V | Kaiying Lv | 11-14/1196r1 |  | Withihn this sentence "e) An S1G STA may enter the sleep state after receiving...", what is the slleep state referring to. Is the doze state? | Change the text from "e) An S1G STA may enter the sleep state after receiving..." to "e) An S1G STA may enter the doze state after receiving...". Check for similar occurances in the rest of the document. | REVISED (MAC: 2014-09-17 16:20:39Z) - TGah editor to make the changes shown in 11-14/1196r1 under all headings that include CID 4133. | MAC | [6 empty] | 2014-09-17 16:21 | MAC
3185 | Alfred Asterjadhi | 203 | 2 | 10.2.2.8 | 326 | 7 | T | N | 326 | 7 | 10.2.2.8 |  | V | Kaiying Lv | 11-14/1196r1 |  | An S1G AP may transmit S1G Beacon frames in a TSBTT as well. | replace " TBTT" with "T(S)BTT" in P326L7 and in the NOTE that follows as well. | REVISED (MAC: 2014-09-17 16:20:56Z) - TGah editor to make the changes shown in 11-14/1196r1 under all headings that include CID 3185. | MAC | [6 empty] | 2014-09-17 16:21 | MAC
3855 | Liwen Chu | 203 | 2 | 10.2.2.1 | 322 | 48 | T | Y | 322 | 48 | 10.2.2.1 |  | J | Kaiying Lv | 11-14/1196r1 |  | "An S1G STA in PS mode shall set the More Data field to 1 in a frame transmitted to its AP when the STA intends to transmit another frame to the AP within this SP. An S1G STA in PS mode shall set the More Data field to 0 in a frame transmitted to its AP when the STA does not intend to transmit another frame to the AP within this SP." EOSP should be used for this indication. | Change the sentence per the comment. | REJECTED (MAC: 2014-09-17 16:21:38Z) - EOSP means end of service period, while by setting More Date field to 0 only means the STA does not intend to transmit another frame to the AP. The AP can still transmit frames to the STA within this SP if BDT is supported. | MAC | [6 empty] | 2014-09-17 16:22 | MAC
3963 | Mitsuru Iwaoka | 203 | 2 | 9.13 |  |  | T | N |  |  | 9.13 |  | V | Mitsuru Iwaoka | 11-14/1128r1 |  | The subclause 9.13 (PPDU duration constraint) of P802.11mc D2.5 is also applied to an S1G STA, and needs to be amended. | Replace "HT STA" by "HT STA and S1G STA" in the subclause 9.13 (PPDU duration constraint). | REVISED (MAC: 2014-09-17 16:24:15Z) - Agree in principle. However, it is better to change draft text directly. TGah editor to make changes shown in 11-14/ 1128r1 under the heading for CID 3963. | MAC | [6 empty] | 2014-09-17 16:24 | MAC
3947 | Mitsuru Iwaoka | 203 | 2 | 9.21.2.1 | 252 | 44 | T | N | 252 | 44 | 9.21.2.1 |  | V | Mitsuru Iwaoka | 11-14/1128r1 |  | The subclause 9.2.4.2 specifies that a Sensor type S1G STA transmits all the frames using the same access category AC_BE (P222L2). This means an S1G STA that is a Sensor type STA always implements a single AC. | Change the 3rd paragraph as follows; --- A DMG STA may implement a single AC. An S1G STA that is a Sensor type STA shall implement a single AC. If the DMG or S1G STA implements a single AC, all UP and frame types shall be mapped to AC_BE. | REVISED (MAC: 2014-09-17 16:24:30Z) - A Sensor type STA may implement a single AC. The descriptive text in 9.2.4.2 is misleading and redundant and should be removed. TGah editor to make changes shown in 11-14/1128r1 under the heading for CID 3947. | MAC | [6 empty] | 2014-09-17 16:25 | MAC
3949 | Mitsuru Iwaoka | 203 | 2 | 9.27.1 | 269 | 38 | T | N | 269 | 38 | 9.27.1 |  | V | Mitsuru Iwaoka | 11-14/1128r1 |  | As an S1G STA may support the Reverse direction (RD) protocol (see P269L38), it is necessary to amend subclause 9.27 for the S1G STA. | Insert a following text at the end of subclause 9.27.1 (P269L50). --- For an S1G STA, the same RD protocol is applied, with "VHT" is replaced by "S1G" and "HT STA" replaced by "S1G STA" through the subclause 9.27.2 (Reverse direction (RD) exchange sequence) to the subclause 9.27.4 (Rules for RD responder). | REVISED (MAC: 2014-09-17 16:24:45Z) - Agree in principle. However, it is better to change draft text directly. TGah editor to make changes shown in 11-14/ 1128r1 under the heading for CID 3949. | MAC | [6 empty] | 2014-09-17 16:25 | MAC
3967 | Mitsuru Iwaoka | 203 | 2 | 10.41 |  |  | T | N |  |  | 10.41 |  | V | Mitsuru Iwaoka | 11-14/1129r1 |  | The subclause 10.41 (Group ID management operation) of P802.11mc D2.5 needs to be applied to an S1G STA. * This comments relates to other comment to subclause 9.19b and 24.3.19. | Insert a following text as the first paragraph of 10.41. --- For an S1G STA, the same Group ID management operation is applied, with "VHT" is replaced by "S1G" across the whole subclause 10.41 (Group ID management operation). | REVISED (MAC: 2014-09-17 16:27:10Z) - Agree in principle. However, it is better to change draft text directly. TGah editor to make changes shown in 11-14/1129r1 under the heading for CID 3967. | MAC | [6 empty] | 2014-09-17 16:27 | MAC
3965 | Mitsuru Iwaoka | 203 | 2 | 10.19 |  |  | T | N |  |  | 10.19 |  | V | Mitsuru Iwaoka | 11-14/1129r1 |  | The subclause 10.19 (RSNA A-MSDU procedures) is also applied to an S1G STA, and needs to be amended. | Replace "HT STA" by "HT or S1G STA" in the subclause 10.19 (RSNA A-MSDU procedures). | REVISED (MAC: 2014-09-17 16:27:21Z) - Agree in principle. However, it is better to change draft text directly. TGah editor to make changes shown in 11-14/1129r1 under the heading for CID 3965 | MAC | [6 empty] | 2014-09-17 16:27 | MAC
4022 | Rojan Chitrakar | 203 | 2 | 8.4.2.78 | 122 | 31 | T | N | 122 | 31 | 8.4.2.78 |  | V | Rojan Chitrakar | 11-14/1132r1 |  | It is not clear whether the BSSMaxIdlePeriod here refers to the parameter BSSMaxIdlePeriod or the unscaled BSSMaxIdlePeriod. | Please clarify. | REVISED (MAC: 2014-09-17 16:29:35Z) - Agree in principle with the commenter. Proposed resolution accounts for the suggested change. TGah editor to make the changes shown in 11-14/1132r1 under the heading that include CID 4022. | MAC | [6 empty] | 2014-09-17 16:30 | MAC
3288 | Alfred Asterjadhi | 203 | 2 | 8.4.2.78 | 122 | 31 | T | N | 122 | 31 | 8.4.2.78 |  | V | Rojan Chitrakar | 11-14/1132r1 |  | "The BSSMaxIdlePeriod is specified in units of 1000 TUs" The way it is written this statement applies to non-S1G STAs as well but this shouldn't be the case. | Make this change specific for S1G. | REVISED (MAC: 2014-09-17 16:29:54Z) - Agree in principle with the commenter. Proposed resolution accounts for the suggested change. TGah editor to make the changes shown in 11-14/1132r1 under the heading that include CID 3288. | MAC | [6 empty] | 2014-09-17 16:30 | MAC
3657 | kaiying Lv | 203 | 2 | 9.42.5 | 277 | 20 | T | Y | 277 | 20 | 9.42.5 |  | V | Chittabrata Ghosh | 11-14/1134r2 |  | The sentence is not clear. " The AP indicates the TWT value for a TWT requesting STA from which it received a frame containing an S1G Capabilities element with the TWT Grouping Support subfield equal to 1 that is the intended recipient of the frame containing the TWT element by including the value of the assigned group ID in the TWT Group ID subfield," | Please state it clearly | REVISED (MAC: 2014-09-17 16:31:10Z) - The TGah Editor to revise the text as in the document doc.: IEEE 802.11-14/1134r2 under CID 3657 | MAC | [6 empty] | 2014-09-17 16:31 | MAC
3941 | Mitsuru Iwaoka | 203 | 2 | 8.8.5.4 | 201 | 54 | T | Y | 201 | 54 | 8.8.5.4 |  | V | Chittabrata Ghosh Chittabrata Ghosh | 11-14/1116r1 |  | A format of Resource Allocation frame does not match the general Short frame format (Figure 8-681, P192L54) and the Short Management frame format (Figure 8-688, P199L3). Using a RAW group as the A1 field requires special treatment of the Resource Allocation frame and increase implementation complexity. It is better to use a broadcast MAC address or a broadcast AID as the A1 field. | Apply following changes; 1) Move the RAW Group field after the BSSID field, and insert the A1 field (2 octets) after the Frame control field in the Figure 8-691 and Figure 8-692. i.e. ¦ Frame Control ¦ A1 ¦ BSSID ¦ RAW Group ¦ ... 2 2 6 0 or 3 2) Inset a following text after the 3rd paragraph (P203L11); --- The A1 field contains the Short ID (SID) field which is set to 0 to indicate the Broadcasting AID. --- | REVISED (MAC: 2014-09-17 16:33:21Z) - The TGah Editor to modify the text as indicated in the document doc.: IEEE 802.11-14/1135r2 under CID 3941 | MAC | [6 empty] | 2014-09-17 16:33 | MAC
4015 | Rojan Chitrakar | 203 | 2 | 8.8.5.4 | 203 | 49 | T | N | 203 | 49 | 8.8.5.4 |  | V | Chittabrata Ghosh Chittabrata Ghosh | 11-14/1116r1 |  | End of RA frame transmission may vary depending on channel conditions and hence, at the time of preparing the RA frame, it is difficult to predict the Slot Start Offset if it expressed relative to the end of the RA frame transmission. It would be better to express the Slot Start Offset relative to a fixed point in time e.g. the RAW Start Time. | Change this sentence to: The Slot Start Offset subfield indicates the start time of a RAW slot, in TU, for a STA's or MU MIMO group of STAs' medium access, relative to the RAW Start Time field as defined in 8.4.2.170b (RPS element) and is length 2 octets. | REVISED (MAC: 2014-09-17 16:33:34Z) - The TGah Editor to modify the text as indicated in the document doc.: IEEE 802.11-14/1135r2 under CID 4015 | MAC | [6 empty] | 2014-09-17 16:34 | MAC
3394 | Bo Sun | 203 | 2 | 8.8.5.4 | 203 | 57 | T | Y | 203 | 57 | 8.8.5.4 |  | V | Chittabrata Ghosh Chittabrata Ghosh | 11-14/1116r1 |  | No clear definition for allocation units. | change "allocation unit" to slot | REVISED (MAC: 2014-09-17 16:33:43Z) - The TGah Editor to modify the text as indicated in the document doc.: IEEE 802.11-14/1135r2 under CID 3394 | MAC | [6 empty] | 2014-09-17 16:34 | MAC
3116 | Alfred Asterjadhi | 203 | 2 | Annex B | 487 | 1 | T | N | 487 | 1 | Annex B |  | V | Rojan Chitrakar | 11-14/1143r2 |  | Certain features are missing in the PICS subclause. | Make sure the PICS is complete for S1G STAs. | REVISED (MAC: 2014-09-17 16:37:53Z) - Agree in principle with the commenter. TGah editor to make the changes shown in 11-14/1143r2 under the heading that include CID 3116. | MAC | [6 empty] | 2014-09-17 16:38 | MAC
3077 | Adrian Stephens | 203 | 2 | B.4.3 | 487 | 59 | G | Y | 487 | 59 | B.4.3 |  | V | Rojan Chitrakar | 11-14/1143r2 |  | "not cf25 or not cf32" is the same as "not (cf25 and cf32)" and because cf25 and 32 are mutually exclusive, will always be true. | Fix it. I found three errors in the first three PICS rows I checked. I suspect there are multiple errors in the status column per page of the TGah PICs. I personally don't have time to work through them individually. Please find a volunteer to do so. | REVISED (MAC: 2014-09-17 16:38:11Z) - Agree in principle with the commenter. Proposed resolution accounts for the suggested change. TGah editor to make the changes shown in 11-14/1143r2 under the heading that include CID 3077. | MAC | [6 empty] | 2014-09-17 16:38 | MAC
3076 | Adrian Stephens | 203 | 2 | B.4.3 | 487 | 46 | T | Y | 487 | 46 | B.4.3 |  | V | Rojan Chitrakar | 11-14/1143r2 |  | I think the way that the PICS dependencies has been structured in B.4.3 is awkward. There are two ways of doing it 1. (you must be an AP if you support relay) 2. (you can only be a relay if you are an AP) .11ah have chosen the former, but it is awkward, and wrong as specified. For example, the CF33:M at lines 46 and 53 require a relay sta to be both an AP and a non-AP. | Remove qualifications at lines 46 and 53. Change 488.32 to be (CF1 or CF2): O. | REVISED (MAC: 2014-09-17 16:38:28Z) - Agree in principle with the commenter that better way of expressing the dependencies is possible but the comment that an S1G Relay is only an AP is not correct. As per the relevant texts, an S1G Relay is both an AP as well as a non-AP. Proposed resolution accounts for the suggested change. TGah editor to make the changes shown in 11-14/1143r2 under the heading that include CID 3076. | MAC | [6 empty] | 2014-09-17 16:39 | MAC
4124 | Stefan Aust | 203 | 2 | B.4.4.2 | 488 | 46 | T | Y | 488 | 46 | B.4.4.2 |  | V | Rojan Chitrakar | 11-14/1143r2 |  | MAC frame support is refered to Annex J. However, Annex J is not inlcuded in the document. | Correct the reference to Annex J | REVISED (MAC: 2014-09-17 16:38:50Z) - Agree in principle with the commenter. Proposed resolution accounts for the suggested change. TGah editor to make the changes shown in 11-14/1143r2 under the heading that include CID 4122. | MAC | [6 empty] | 2014-09-17 16:39 | MAC
4174 | Zhipei Chi | 203 | 2 | B.4.4.2 | 493 | 27 | T | Y | 493 | 27 | B.4.4.2 |  | V | Rojan Chitrakar | 11-14/1143r2 |  | The improvement on efficiency by using short MAC frames instead of using normal MAC frames is not as significant when the BSS operation bandwidth is >=2MHz (compared with 1MHz BW). Therefore when the channel BW is >=2MHz, the support of short MAC frames should be optional. | Consider changing "CF32:M" to "(CF32 & S1GP1.1):M" | REVISED (MAC: 2014-09-17 16:39:06Z) - Based on the recent development in TGah, reception of short frames is optional in non-sensor only BSS and the proposed change has captured this. TGah editor to make the changes shown in 11-14/1143r2 under the heading that include CID 4174. | MAC | [6 empty] | 2014-09-17 16:39 | MAC
4143 | Yan Zhang | 203 | 2 | B.4.4.2 | 493 | 27 | T | Y | 493 | 27 | B.4.4.2 |  | V | Rojan Chitrakar | 11-14/1143r2 |  | The feature of short frames reception should be set as optional when BSS operation bandwidth is wider than 2MHz he gain of replacing normal frames with short frames is smaller than BSS operation bandwidth is 1MHz. | Short frames reception should be optional because the gain of replacing normal frames with short frames is smaller when BSS operation bandwidth is wider than 2MHz | REVISED (MAC: 2014-09-17 16:39:25Z) - Based on the recent development in TGah, reception of short frames is optional in non-sensor only BSS and the proposed change has captured this. TGah editor to make the changes shown in 11-14/1143r2 under the heading that include CID 4143. | MAC | [6 empty] | 2014-09-17 16:39 | MAC
3806 | Liwen Chu | 203 | 2 | B.4.4.2 | 493 | 27 | T | Y | 493 | 27 | B.4.4.2 |  | V | Rojan Chitrakar | 11-14/1143r2 |  | The improvement of short frame compared with normal frame is less when the BSS operation bandwidth is >=2MHz. The reception of short frames should be optional. | As proposed in comment. | REVISED (MAC: 2014-09-17 16:39:42Z) - Based on the recent development in TGah, reception of short frames is optional in non-sensor only BSS and the proposed change has captured this. TGah editor to make the changes shown in 11-14/1143r2 under the heading that include CID 3806. | MAC | [6 empty] | 2014-09-17 16:40 | MAC
3677 | Kwok Shum Au | 203 | 2 | B.4.4.2 | 493 | 27 | T | Y | 493 | 27 | B.4.4.2 |  | V | Rojan Chitrakar | 11-14/1143r2 |  | The improvement of a short frame compared with normal frame is marginal when the BSS operation bandwidth is greater than or equal to 2MHz. | It is not necessary to define short frame. The reception of short frames should be optional. | REVISED (MAC: 2014-09-17 16:40:07Z) - Based on the recent development in TGah, reception of short frames is optional in non-sensor only BSS and the proposed change has captured this. TGah editor to make the changes shown in 11-14/1143r2 under the heading that include CID 3677. | MAC | [6 empty] | 2014-09-17 16:40 | MAC
3578 | Hui-Ling Lou | 203 | 2 | B.4.4.2 | 493 | 35 | T | Y | 493 | 35 | B.4.4.2 |  | V | Rojan Chitrakar | 11-14/1143r2 |  | Similarly, the mandatory marks, "M", for FR52.3, FR52.4, and FR5.7 are also inappropriate, as there is no corresponding text in the spec, and also not necessary to make the reception mandatory while the tranmssion is optional, after association. | Change "M" to "O" in the Status column of the entries: FR52.3, FR52.4, and FR52.7, on page 493. | REVISED (MAC: 2014-09-17 16:40:22Z) - Based on the recent development in TGah, reception of short frames is optional in non-sensor only BSS and the proposed change has captured this. TGah editor to make the changes shown in 11-14/1143r2 under the heading that include CID 3578. | MAC | [6 empty] | 2014-09-17 16:40 | MAC
3577 | Hui-Ling Lou | 203 | 2 | B.4.4.2 | 493 | 27 | T | Y | 493 | 27 | B.4.4.2 |  | V | Rojan Chitrakar | 11-14/1143r2 |  | There are multiple issues with the "M" in FR52 in the PICS table of MAC frames, i.e., making reception of short frame mandatory, including: 1. The PICS table entry shall reflect the spec correctly. Searched entire 11ah/D2.0 spec, did not find any text specifying Short Frame reception is mandatory. 2. The transmission of short frame, FT51, is optional. Then why do we have to make the reception of short frame mandatory? Please note that Short Frame uses AID, which will be assigned during assoication. This means there are opportunities for both sides of the link to signal the support of short frame. 3. more importantly, the use of short frame is not a "must" for Sub1G system, as the 11ah link will work well without it. Although the short frame can be used to improve the MAC goodput, the improvement is mainly seen in the cases with lower bandwidth, e.g., 1MHz channel. | Change "M" to "O" in the Status column of the FR52 entry on page 493 line 27. | REVISED (MAC: 2014-09-17 16:40:40Z) - Based on the recent development in TGah, reception of short frames is optional in non-sensor only BSS and the proposed change has captured this. TGah editor to make the changes shown in 11-14/1143r2 under the heading that include CID 3577. | MAC | [6 empty] | 2014-09-17 16:41 | MAC
4018 | Rojan Chitrakar | 203 | 2 | B.4.13 | 495 | 14 | T | N | 495 | 14 | B.4.13 |  | V | Rojan Chitrakar | 11-14/1143r2 |  | Annex B QD4: "Maintenance of within-queue ordering, exhaustive retransmission when sending non-QoS Data frames" should be NA for S1G since S1G do not send non-QoS Data frames. | Please add QD4 as stated in comment. | REVISED (MAC: 2014-09-17 16:40:56Z) - Agree in principle with the commenter. Proposed resolution accounts for the suggested change. TGah editor to make the changes shown in 11-14/1143r2 under the heading that include CID 4018. | MAC | [6 empty] | 2014-09-17 16:41 | MAC
3511 | David Hunter | 203 | 2 | B.4.26.1 | 499 | 4 | E | Y | 499 | 4 | B.4.26.1 |  | V | Rojan Chitrakar | 11-14/1143r2 |  | "Operation" is not part of the name of a frame, field, etc., so does not have an initial cap. | Replace "Operation" with "operation". Also: in the 'Protocol capability' column of this table replace initial caps (of course except for the first letter of each item) with lower case whenever the term is not the name of a frame, field, element, etc. | REVISED (MAC: 2014-09-17 16:41:09Z) - Agree in principle with the commenter. TGah editor to make the changes shown in 11-14/1143r2 under the heading that include CID 3511. | MAC | [6 empty] | 2014-09-17 16:41 | MAC
4142 | Yakun Sun | 203 | 2 | B.4.4.2 | 505 | 18 | T | Y | 505 | 18 | B.4.4.2 |  | J | Rojan Chitrakar | 11-14/1143r2 |  | If a BSS operates at a wide BW (>=2MHz), the benefit of using a NDP probe request frame over a normal probe request frame is minimal. | Make NDP probe request optional if a wider BW (>=2MHz) is used, and allow a STA to indicate if NDP probe request is supported. | REJECTED (MAC: 2014-09-17 16:41:23Z) - Reception of NDP Probe request is stated as mandatory for AP in the relevant text. | MAC | [6 empty] | 2014-09-17 16:41 | MAC
3812 | Liwen Chu | 203 | 2 | B4.4.2 | 505 | 18 | T | Y | 505 | 18 | B4.4.2 |  | J | Rojan Chitrakar | 11-14/1143r2 |  | The improvement of NDP Probe Request frame compared with normal Probe Request frame is less when the BSS operation bandwidth is >=2MHz. The STA that works in >=2MHz BSS should be able to indicate whether it support NDP Probe Request or not. | As proposed in comment. | REJECTED (MAC: 2014-09-17 16:41:39Z) - Reception of NDP Probe request is stated as mandatory for AP in the relevant text. | MAC | [6 empty] | 2014-09-17 16:42 | MAC
3811 | Liwen Chu | 203 | 2 | B4.4.2 | 505 | 18 | T | Y | 505 | 18 | B4.4.2 |  | J | Rojan Chitrakar | 11-14/1143r2 |  | The improvement of NDP Block Ack frame compared with normal BlockAck frame is less when the BSS operation bandwidth is >=2MHz. The STA that works in >=2MHz BSS should be able to indicate whether it support NDPBlockAck or not. | As proposed in comment. | REJECTED (MAC: 2014-09-17 16:41:47Z) - Reception of NDP Block Ack frame is stated as mandatory for HT STAs that support HT-immediate block ack extension. | MAC | [6 empty] | 2014-09-17 16:42 | MAC
3950 | Mitsuru Iwaoka | 203 | 2 | 9.33.5 | 271 | 40 | T | N | 271 | 40 | 9.33.5 |  | A | Mingguang Xu | 11-14/1120r1 |  | An S1G STA reuse a VHT Compressed Beamforming frame which contains a VHT Compressed Beamforming Report field and a VHT MIMO Control field. So, the term "VHT" in these two names shall not be replaced by "S1G". | Change the modification to 9.33.5 as follows; --- Insert the following paragraphs at the end of the subclause 9.33.5.1: For an S1G STA, the same sounding protocol specified in the subclause 9.33.5 (VHT sounding protocol) is applied with "VHT" is replaced by "S1G" excluding in following terms: - VHT Compressed Beamforming Report field - VHT MIMO Control field | ACCEPTED (MAC: 2014-09-17 16:46:02Z) | MAC | [6 empty] | 2014-09-17 16:46 | MAC
3348 | Alfred Asterjadhi | 203 | 2 | 9.33.7 | 272 | 21 | T | N | 272 | 21 | 9.33.7 |  | V | Mingguang Xu | 11-14/1120r1 |  | Shouldn't "and as indicated" be replaced with " that is indicated"? Also S1G STAs transmit S1G Capability elements. Replace "VHT Capabilities with S1G Capabilties". | As in comment. | REVISED (MAC: 2014-09-17 16:46:14Z) - “VHT Capabilities” should be changed to “S1G Capabilities”, and it should be taken care of by the statement in P274L55: “For an S1G STA, the same sounding protocol is applied, except the term “VHT” is replaced by “S1G” for the whole subclause 9.34.5 (VHT sounding protocol).” See detailed text resolution in 11-14-1120/r1. | MAC | [6 empty] | 2014-09-17 16:46 | MAC
3239 | Alfred Asterjadhi | 203 | 2 | 8.3.1.1 | 80 | 57 | T | N | 80 | 57 | 8.3.1.1 |  | V | Liwen Chu | 11-14/1238r1 |  | "Control frames with bandwidth indication in MAC" is what S1G Control frames are. Use terminology consistently. Also shouldn't we list the frame control fields of TACK, and S1G PS-Poll frames here as well? | As in comment. | REVISED (MAC: 2014-09-17 16:51:19Z) - TGah editor replces "Control frames with bandwidth indication in MAC" with "S1G Control frame" | MAC | [6 empty] | 2014-09-17 16:51 | MAC
4032 | Rojan Chitrakar | 203 | 2 | 8.3.1.5 | 82 | 21 | T | N | 82 | 21 | 8.3.1.5 |  | J | Liwen Chu | 11-14/1238r1 |  | The sentence "The AID value always has its two MSBs set to 1." is misleading. Does it mean two MSBs of the 14 bits AID value or the 2 MSBs of the 16 bits AID field? If it means the 2 MSBs of the 16 bits AID field, it is already stated in 8.4.1.8 AID field and may be removed. | Make the sentence clearer or remove it altogether. | REJECTED (MAC: 2014-09-17 16:51:35Z) - Discussion: The sentence is copied for 802.11Revmc D3.0. The commenter should raise the comment in 802.11 Revmc. | MAC | [6 empty] | 2014-09-17 16:52 | MAC
3986 | Osama Aboulmagd | 203 | 2 | 8.3.1.5 | 82 | 5 | T | Y | 82 | 5 | 8.3.1.5 |  | J | Liwen Chu | 11-14/1238r1 |  | Now that the Duration/AID field is overloaded for the PS-Poll framme, I am wondering how a device will decode this field as either a Duration or AID. | clarify | REJECTED (MAC: 2014-09-17 16:51:49Z) - Discussion: 8.2.4.2 defines the rules about how to differentiate Duration or AID in a frame. | MAC | [6 empty] | 2014-09-17 16:52 | MAC
3699 | Liwen Chu | 203 | 2 | 8.3.1.20 | 83 | 7 | T | Y | 83 | 7 | 8.3.1.20 |  | V | Liwen Chu | 11-14/1238r1 |  | It is not clear what to set when S1G STA is in IBSS. | Change to Equal to 0 if the STA is an AP of in an IBSS. | REVISED (MAC: 2014-09-17 16:52:05Z) - Discussion: generally agree with the comment. TGah Editor: Change “Equal to 0 if the STA is an AP” to “Equal to 0 if the STA is an AP or is in an IBSS” | MAC | [6 empty] | 2014-09-17 16:52 | MAC
3518 | Dorothy Stanley | 203 | 2 | 8.3.1.20 | 83 | 5 | T | Y | 83 | 5 | 8.3.1.20 |  | A | Liwen Chu | 11-14/1238r1 |  | Use of normative verbs such as "may" or "shall" is avoided in clause 8, the single shall statement at the beginning of Clause 8 (see 548.15 in P802.11REVmc D3.0). | Change from "shall be changed" to "is changed" | ACCEPTED (MAC: 2014-09-17 16:52:14Z) | MAC | [6 empty] | 2014-09-17 16:52 | MAC
3241 | Alfred Asterjadhi | 203 | 2 | 8.3.1.22 | 83 | 40 | T | N | 83 | 40 | 8.3.1.22 |  | V | Liwen Chu | 11-14/1238r1 |  | Insert the bit locations to the figure. | As in comment. | REVISED (MAC: 2014-09-17 16:52:28Z) - TGah editor to make changes shown in 11-14/1238r1 under CID 3241 | MAC | [6 empty] | 2014-09-17 16:52 | MAC
3240 | Alfred Asterjadhi | 203 | 2 | 8.3.1.20 | 83 | 4 | T | N | 83 | 4 | 8.3.1.20 |  | V | Liwen Chu | 11-14/1238r1 |  | The description in this subclause is confusing. Even though there is a new figure for the STA info field the description refers to another Figure. This is not necessary. It seems cleaner to simply describe the fields of the newly introduced figure. Also avoid using normative verbs in this subclause. | As in comment. | REVISED (MAC: 2014-09-17 16:52:44Z) - Discussion: The reason to refer to other part of 802.11 Revmc is that the refered table include definitions of other fields that AID field. Describing all fields means many duplicate work and potential error. Commenter is right that “shall” shouldn’t be used here. See CID 3518 | MAC | [6 empty] | 2014-09-17 16:53 | MAC
3700 | Liwen Chu | 203 | 2 | 8.3.1.22 | 84 | 17 | T | Y | 84 | 17 | 8.3.1.22 |  | V | Liwen Chu | 11-14/1238r1 |  | "Next TWT Present" field is misleading. Change the name to "Next TWT/Suspend Duration Present" field. | As proposed | REVISED (MAC: 2014-09-17 16:53:14Z) - TGah editor: change “Next TWT Present” to “Next TWT/Suspend Duration” through the draft. | MAC | [6 empty] | 2014-09-17 16:53 | MAC
3004 | Adrian Stephens | 203 | 2 | 8.3.1.22 | 84 | 7 | G | Y | 84 | 7 | 8.3.1.22 |  | V | Liwen Chu | 11-14/1238r1 |  | "bits [47:3] of the TSF timer value" This terminology is undefined. | Define the terminology. | REVISED (MAC: 2014-09-17 16:53:27Z) - Discussion: bits[47:3] is not used by 802.11RevmcD3.0. “bits x-y” is widely used. TGah Editor: change "bits [47:3] of the TSF timer value" to " contains the 45 MSBs of the lowest 6 octets of the TSF timer " | MAC | [6 empty] | 2014-09-17 16:53 | MAC
3028 | Adrian Stephens | 203 | 2 | 9.2.4.2 | 220 | 56 | T | Y | 220 | 56 | 9.2.4.2 |  | V | Liwen Chu | 11-14/1239r1 |  | "The AC_BE has the highest priority when the STA Type of the S1G STA is 1 (i.e., Sensor type STA)." I have no idea what this note is telling me? Is it modifying the contents of the table? Is it limiting the UP values? If so, say so. | Replace with a statement that makes sense, or delete. | REVISED (MAC: 2014-09-17 16:55:57Z) - Discussion: generally agree with the comment. TGah editor makes the changes in 11-14/1239r0 under CID 3028 | MAC | [6 empty] | 2014-09-17 16:56 | MAC
3942 | Mitsuru Iwaoka | 203 | 2 | 9.2.4.2 | 221 | 35 | T | N | 221 | 35 | 9.2.4.2 |  | J | Liwen Chu | 11-14/1239r1 |  | If an S1G Beacon frame includes an EDCA Parameter Set element with Override field equal to 1, unpredictable number of non-AP S1G STAs are overridden. The Override field of the EDCA Parameter Set element in the S1G Beacon frame shall be set to 0. | Insert a following text after P221L40. --- An S1G AP shall not set the Override field of the EDCA Parameter Set element in an S1G Beacon frame to 1. | REJECTED (MAC: 2014-09-17 16:56:33Z) - Discussion: Although a STA may miss some beacon, it will receive the EDCA Parameter Set element eventually. 802.11 baseline uses beacon to change EDCA parameter set of the BSS which is same here. | MAC | [6 empty] | 2014-09-17 16:57 | MAC
3888 | Matthew Fischer | 203 | 2 | 9.2.4.2 | 221 | 61 | T | Y | 221 | 61 | 9.2.4.2 |  | V | Liwen Chu | 11-14/1239r1 |  | wrong articles | Change "The S1G STA that is a non-Sensor type STA shall transmit the frame that is a" to "An S1G STA that is a non-Sensor type STA shall transmit" and change "or NDP PS-Poll frame using the access" to "and NDP PS-Poll frames using access" and change and change " change "After reception of the EDCA Parameter Set" to "After reception of an EDCA Parameter Set" change "shall transmit the frame using" to "shall transmit these frames using" change "transmits all the frames" to "transmits each of these frames" and change "the same access" to "access" | REVISED (MAC: 2014-09-17 16:56:49Z) - Discussion: generally agree with the comment. TGah editor makes the changes in 11-14/1239r0 under CID 3313, 3479, 3888 | MAC | [6 empty] | 2014-09-17 16:57 | MAC
3669 | Kenichi Mori | 203 | 2 | 9.2.4.2 | 221 | 31 | T | Y | 221 | 31 | 9.2.4.2 |  | J | Liwen Chu | 11-14/1239r1 |  | To support both sensor type and non-sensor type STA, STA Type subfield of EDCA parameter should be zero. Hence this sentence is not correct. | Change from "any value that is less than 3" to "zero" or "0." | REJECTED (MAC: 2014-09-17 16:57:07Z) - Discussion: When an AP support sensor and non-sensor STAs, the AP can set EDCA parameters for sensor only, non-sensor only, sensor and non-sensor separately. So ‘any value that is less than 3” is right. | MAC | [6 empty] | 2014-09-17 16:57 | MAC
3479 | David Hunter | 203 | 2 | 9.2.4.2 | 221 | 60 | T | Y | 221 | 60 | 9.2.4.2 |  | V | Liwen Chu | 11-14/1239r1 |  | Confusing: "shall transmit .. AC_VO by default, unless the overridden PS-Poll ACI subfield .. Indicates a different access category for sending PS-Poll frames." How does a value of an overriden subfield take precedence over a default setting? At least break this up into separate components. | Replace "The S1G STA that is a non-Sensor type STA shall transmit the frame that is a PS-Poll, PS-Poll+BDT or NDP PS-Poll frame using the access category AC_VO by default, unless the overridden PS-Poll ACI subfield in the Update EDCA Info field in an EDCA Parameter Set element, received from the AP with which the S1G STA is associated, indicates a different access category for sending PS-Poll frames." with: "By default a non-sensor S1G STA shall transmit each PS-Poll, PS-Poll+BDT or NDP PS-Poll frame using the access category AC_VO. A different access category shall be used if the S1G STA receives, from the AP with which it is associated, an EDCA Parameter Set element whose PS-Poll ACI subfield value indicates a different access category for transmitting PS-Poll frames." Then, because it is redundant, delete the next sentence: "After reception of the EDCA Parameter Set element from the AP with which it is associated, an S1G STA shall transmit the frame using the access category indicated in the PS-Poll ACI subfield." And replace the final sentence of this paragraph with: "<new paragraph>A sensor S1G STA transmits all frames (including PS-Poll, PS-Poll+BDT and NDP PS-Poll frames) using the access category AC_BE." (No new reference is needed because access categories are already included in the discussion.) | REVISED (MAC: 2014-09-17 16:57:21Z) - Discussion: Generally agree with the comment. TGah editor makes the changes in 11-14/1239r0 under CID 3313, 3479, 3888 | MAC | [6 empty] | 2014-09-17 16:57 | MAC
3313 | Alfred Asterjadhi | 203 | 2 | 9.2.4.2 | 222 | 4 | T | N | 222 | 4 | 9.2.4.2 |  | V | Liwen Chu | 11-14/1239r1 |  | The value of the PS-Poll ACI subfield overrides the PS_Poll ACI only if the STA Type subfield coincides with that of the STA. Also not all Sensor type STAs have a single queue (see 9.21.2.1) so not all the frames are transmitted using AC_BE, but rather the PS-Poll family only. And the PS-Poll ACI subfield based update is valid for Sensor type STAs as well. | Make the appropriate changes to this paragraph to clarify that the update is valid if the EDCA parameter Set is intended for the S1G STA's type and also the description for the Sensor type STA should be the same as the non-Sensor type STA with the only difference that the default value is AC_BE in this case. | REVISED (MAC: 2014-09-17 16:57:36Z) - Discussion: generally agree with the comment. TGah editor makes the changes in 11-14/1239r0 under CID 3313, 3479, 3888 | MAC | [6 empty] | 2014-09-17 16:58 | MAC
3723 | Liwen Chu | 203 | 2 | 8.4.2.170e | 133 | 11 | T | Y | 133 | 11 | 8.4.2.170e |  | J | George Calcev | 11-14/1165r1 |  | How can you indicate Sector Duration in Beacon Intervals when Period is in units of 10 milliseconds? | Change to in 0.1 Beacon Interval | REJECTED (MAC: 2014-09-17 17:06:06Z) - The reviewer asks “how can you indicate Period in Beacon Intervals when Period is in units of 10 milliseconds?” and proposes to use time units relative to the beacon interval. However, the reviewer fails to notice that there are two different types of sectorization modes; in the TXOP based sectorization relative time units based on the beacon are used and in the Group Sectorization the absolute time units are used to define the sector duration. In the Group Sectorization there is not necessary to indicate period in Beacon intervals, moreover using relative time units (beacon based) could be confusing because there are several type of beacons such as Sectorized (beamformed) beacons and Omni beacons that could be transmited at different time intervals. | MAC | [6 empty] | 2014-09-17 17:06 | MAC
3722 | Liwen Chu | 203 | 2 | 8.4.2.170e | 133 | 1 | T | Y | 133 | 1 | 8.4.2.170e |  | J | George Calcev | 11-14/1165r1 |  | How can you indicate Period in Beacon Intervals when Period is in units of 10 milliseconds? | Change to in 0.1 Beacon Interval | REJECTED (MAC: 2014-09-17 17:06:20Z) - The reviewer asks “how can you indicate Period in Beacon Intervals when Period is in units of 10 milliseconds?” and proposes to use time units relative to the beacon interval. However, the reviewer fails to notice that there are two different types of sectorization modes; in the TXOP based sectorization relative time units based on the beacon are used and in the Group Sectorization the absolute time units are used to define the sector duration. In the Group Sectorization there is not necessary to indicate period in Beacon intervals, moreover using relative time units (beacon based) could be confusing because there are several type of beacons such as Sectorized (beamformed) beacons and Omni beacons that could be transmited at different time intervals. | MAC | [6 empty] | 2014-09-17 17:06 | MAC
3724 | Liwen Chu | 203 | 2 | 8.4.2.170e | 134 | 6 | T | Y | 134 | 6 | 8.4.2.170e |  | J | George Calcev | 11-14/1165r1 |  | If the AP has sector zed antenna and each antenna's sector can't cover whole BSS in a sector zed beacon interval, allowing GrpID 0 STAs to transmit in any beacon interval makes no sense. | Add an indication to indicate whether GrpID 0 STAs can transmit in a sectorized beacon interval. | REJECTED (MAC: 2014-09-17 17:06:32Z) - The reviewer comments: “If the AP has sectorized antenna and each antenna's sector can't cover whole BSS in a sectorized beacon interval, allowing GrpID 0 STAs to transmit in any beacon interval makes no sense.” In the Group sectorization all AP antennas are receiving UL transmissions all the time. The term sectorization means that only a specific subset of STAs is allowed to transmit at the time. More precisely the STAs are constraint to transmit/receive only specific time intervals corresponding to their geographical sector | MAC | [6 empty] | 2014-09-17 17:07 | MAC
3647 | kaiying Lv | 203 | 2 | 8.4.2.170e | 134 | 14 | T | Y | 134 | 14 | 8.4.2.170e |  | J | George Calcev | 11-14/1165r1 |  | subclause 8.4.2.170e is to discribe the format of S1G Sector Operation element instead of group sectorization operation which has been discribed in subclause 9.48.3. | Please remove or simplify the text from P134L14 to P134L47 | REJECTED (MAC: 2014-09-17 17:06:51Z) - The reviewer comments:” subclause 8.4.2.170e is to discribe the format of S1G Sector Operation element instead of group sectorization operation which has been discribed in subclause 9.48.3.” The S1G Sector Operation element is an element that conveys the mode of sectorization, and all the information necessary for Group Sectorization to function. Therefore an explanation it is necessary for the field values in this frame. | MAC | [6 empty] | 2014-09-17 17:07 | MAC
3622 | Jerome Henry | 203 | 2 | 8.4.2.170e | 134 | 21 | E | Y | 134 | 21 | 8.4.2.170e |  | V | George Calcev | 11-14/1165r1 |  | "by default all stations consider themselves as in grp 0". Some STAs may not support sectorization, and would not consider themselves in grp 0 | Specify that "STAs supporting sectorization consider themselves in grp 0 by default". | REVISED (MAC: 2014-09-17 17:07:35Z) - Discussion: The reviewer observe that some STAs may not support sectorization, and would not consider themselves in grp 0, therefore proposes the following changes: “STAs supporting sectorization consider themselves in grp 0 by default” Proposed Changes: Instruct the editor to make the following changes in page 134 line 21: Replace "by default all stations consider themselves as in grp 0" with “by default all stations that support group sectorization consider themselves as in grp 0”. | MAC | [6 empty] | 2014-09-17 17:08 | MAC
3733 | Liwen Chu | 203 | 2 | 8.4.2.170u | 168 | 38 | T | Y | 168 | 38 | 8.4.2.170u |  | J | George Calcev | 11-14/1165r1 |  | Add subfield in Sectorized Group ID Type field to indicate whether the Group ID is identified by Group ID set with each group being identified by Group ID or Group ID bitmap with each group being identified by a bit. This can optimize the element length. | As proposed | REJECTED (MAC: 2014-09-17 17:07:54Z) - The reviewer suggests to “Add subfield in Sectorized Group ID Type field to indicate whether the Group ID is identified by Group ID set with each group being identified by Group ID or Group ID bitmap with each group being identified by a bit. This can optimize the element length.” The proposed method of signalling becomes efficient when more than 4 groups are active in a single sector in average. Given that the total number of groups is limited to 16, depending of number of sector for instance four or more is expected that the number of active groups in a sector in average does not reach 4. Therefore the the proposed method has little or no benefit at the expense of increasing complexity for implementation. | MAC | [6 empty] | 2014-09-17 17:08 | MAC
3576 | Hongyuan Zhang | 203 | 2 | 9.48 | 293 | 51 | T | Y | 293 | 51 | 9.48 |  | J | George Calcev | 11-14/1165r1 |  | Why define two Sectorized Tx modes in parallel? Our experience with some optional 11n features proved that multiple modes of the same feature will eventually kill this feature, because of interop issues. | Merge the two sectorization modes into one mode | REJECTED (MAC: 2014-09-17 17:08:11Z) - The reviewer proposes to merge the two sectorization modes TXOP based sectorization where the AP transmits through the sectorized beam during a TXOP and respectively the Group Sectorization where the STAs are allowed to transmit and receive during specific time intervals. The STAs in the Group sectorization are informed about their scheduling via Sectorized beacons. The reviewer however fails to notice that these two modes of communications are different both in the impact and implementation, and they could be implemented simultaneously. The former mode uses the beamform to transmit data during the TXOP while the latter mode, Group Sectorization, uses beamformed (sectorized) beacons only to define the geographical sectors of the AP coverage | MAC | [6 empty] | 2014-09-17 17:08 | MAC
3626 | Jerome Henry | 203 | 2 | 9.48.3 | 295 | 60 | T | Y | 295 | 60 | 9.48.3 |  | J | George Calcev | 11-14/1165r1 |  | I see how several groups can be active for a given sector. But as the S1G Sector Operation element is unique in each beacon, and as this element has only one secotr ID field, how does the AP advertizes that several sectors can be active? | Clarify the advertisement mechanism to allow several active sectors (the AP sends beacons at normal intervals, but 2 beacons show different sectors being active for more than one beacon interval? The AP sends beacon bursts, other?) | REJECTED (MAC: 2014-09-17 17:08:26Z) - The reviewer comments: “I see how several groups can be active for a given sector. But as the S1G Sector Operation element is unique in each beacon, and as this element has only one sector ID field, how does the AP advertizes that several sectors can be active?” The AP does not need to specifically advertise that several sectors are simultaneously active, this is naturally achieved by sending multiple (beamformed, sectorized) beacons at the same time, where each beacon indicate the sector time corresponding intervals. In other words during the sector intervals the STA belonging to these sectors are allowed to operate. Those non-AP STA learn that they are allowed to operat via the beacon information element. They are unaware that other non-AP STAs from other beacons are allowed to transmit at the same time intervals, and they do not need to be. | MAC | [6 empty] | 2014-09-17 17:08 | MAC
3625 | Jerome Henry | 203 | 2 | 9.48.3 | 295 | 37 | E | Y | 295 | 37 | 9.48.3 |  | V | George Calcev | 11-14/1165r1 |  | Same as above "all stations have by default group 0", this can only be true for stations supporting sectorization | Specify that this applies only to STAs supporting sectorization. STAs not supporting secotirzation ignore the sector value (which results in grp 0 equivalent result, but not because of STAs setting their group value). Alternatively, bring line 50 to the beginning of the clause. | REVISED (MAC: 2014-09-17 17:08:49Z) - The reviewer comments: "all stations have by default group 0", this can only be true for stations supporting sectorization”, which is a correct observation; therefore we proposed the text revision as suggested. Proposed Change: Instruct the editor to replace in Page 295 Line 37 :”Because by default all stations belong to GrpID zero” with ”Because by default all stations that support Group Sectorization mode belong to GrpID zero” | MAC | [6 empty] | 2014-09-17 17:09 | MAC
3372 | Alfred Asterjadhi | 203 | 2 | 9.48.3 | 295 | 1 | T | N | 295 | 1 | 9.48.3 |  | V | George Calcev | 11-14/1165r1 |  | The group sectorization procedure is still not very clear. I think it also need to be clear how to differentiate sectorized Beacon Intervals and Omni Beacon intervals from non-AP STA point of view. | As in comment. | REVISED (MAC: 2014-09-17 17:09:25Z) - The reviewer comments: “The group sectorization procedure is still not very clear. I think it also needs to be clear how to differentiate sectorized Beacon Intervals and Omni Beacon intervals from non-AP STA point of view.” In the Group Sectorization each beacon carries an indication to specify if the beacon is beamformed (sectorized) or is omni, at the same time each beacon carries information about the beacon period and sector duration, therefore each non-AP STA that receives a beacon could precisely identify if the beacon is sectorized, if it is allowed to transmit and the duration of this allowance (page 133). Proposed Change: Instruct the editor to add in 9.48.3 Group sectorization operation Page 295 Line 53: “In a Group Sectorized BSS: - The S1G AP shall transmit omni beacon frames every dot11BeaconPeriod as described in 10.1.2.1 (TSF for infrastructure and PBSS networks). - The S1G AP may transmit sectorized beacon frames every sectorized beacon interval. A non-AP STA that is associated to the AP and is group sectorized capable shall wake up to read the sectorized beacon if it intends to access the medium during the sectorized beacon interval. A non-AP STA that is not group sectorized capable may ignore the sectorized beacon frame and is not subject to the rules described in this subclause. | MAC | [6 empty] | 2014-09-17 17:09 | MAC
4149 | Yangseok Jeong | 203 | 2 | 9.46 |  |  | T | Y |  |  | 9.46 |  | J | Chittabrata Ghosh | 11-14/1182r1 |  | Per this clause, in order to receive unicast data frame from AP, the STA has to wake up twice at a beacon with DTIM count equal to 0 and one of following beacons. If there are buffered data for the other STA within same AID block, but the STA won't wake up and receive the data, our STA has to wake up twice every DTIM period even though there is no buffered data for our STA. If S1G BSS use RPS and RA feature additionally, the STA has to wake up 3 times for receiving unicast data frame!!. When considering most of S1G STA would be a sensor type STA, this feature would be a big drawback in terms of power consumption. If the Page Slice element is not changed dynamically, (I could not find any clue about that), it would be better to give the fixed page slice element to STA when to be associated. With the fixed Page Slice element, STA only has to wake up at beacons with the page slice number assigned to the STA. | as comments | REJECTED (MAC: 2014-09-17 17:12:31Z) - Comment: The commenter posed a problem but did not propose specific changes to be incorporated. Moreover, all STAs have to receive Beacons with DTIM Count equal to 0. There is a Page Bitmap field that indicates blocks within a page slice having downlink buffered data. So, STAs that may not have buffered data and with their AIDs in a block with indication of 0 corresponding to that block in Page Bitmap may not wake up in a Short Beacon. | MAC | [6 empty] | 2014-09-17 17:13 | MAC
3401 | Chittabrata Ghosh | 203 | 2 | 8.4.2.170b | 129 | 62 | T | N | 129 | 62 | 8.4.2.170b |  | V | Chittabrata Ghosh | 11-14/1182r1 |  | An AP may not be able to schedule all STAs in 32 blocks within a page with the current page slice definition (the value 0 for the Page Slice Length field is reserved) within the Page Slice element as in Draft 2.0. | The Page Slice element may include the current reserved value of 0 in the Page Slice Length field in order to support STAs in an entire page (i.e., all 32 blocks) within a (short) beacon interval. | REVISED (MAC: 2014-09-17 17:14:31Z) - Agree in principle with the commenter. Proposed resolution accounts for the suggested change. TGah editor to make the changes showin in 11-14/1182r0 under all headings that include CID 3401. | MAC | [6 empty] | 2014-09-17 17:15 | MAC
3863 | Liwen Chu | 203 | 2 | 9.46 | 288 | 43 | T | Y | 288 | 43 | 9.46 |  | A | Chittabrata Ghosh | 11-14/1182r1 |  | Page Slice equal to 31 shall be separated with this subclause since Page Slice 31 is mandatory behavior and Page Slice 0-30 are optional. | As in comment. | ACCEPTED (MAC: 2014-09-17 17:15:05Z) - Agreed in principle; the normative text is already separated for Page Slice Number equal to 31 from the text related to Page Slice Numbers from 0-30. No changes needed. | MAC | [6 empty] | 2014-09-17 17:15 | MAC
3552 | Graham Smith | 203 | 2 | 9.46 | 288 | 64 | T | Y | 288 | 64 | 9.46 |  | V | Chittabrata Ghosh | 11-14/1182r1 |  | "A STA that is not an S1G STA shall not set dot11PageSlicingSupported to true." OK this makes sense, but what about a S1G STA? 'May' it set it to true or 'shal'l it set it to true? Is this a mandatory feature, or not? | Add either "An S1G STA shall set dot11PageSlicingSupported to true." OR ""An S1G STA may set dot11PageSlicingSupported to true to indicate support of Page Slicing." | REVISED (MAC: 2014-09-17 17:15:35Z) - TGah editor to make the changes showin in 11-14/1182r0 under all headings that include CID 3552 | MAC | [6 empty] | 2014-09-17 17:16 | MAC
3402 | Chittabrata Ghosh | 203 | 2 | 9.46 | 288 | 45 | T | N | 288 | 45 | 9.46 |  | V | Chittabrata Ghosh | 11-14/1182r1 |  | A value of 31 is reserved in the Page Slice Number field of the TIM element for STAs that do not support page slicing. This restricts an AP to schedule a maximum of 30 TIMs (instead of 31 stated in Page 130, Line 47) within a beacon interval with Page Slice Count field value limited to 1-30 and value 0 being reserved. | The reserved value "0" in the Page Slice Count field may be used by an AP to indicate 32 TIMs being scheduled within the beacon interval. | REVISED (MAC: 2014-09-17 17:15:54Z) - Please refer to the revision made for CID 3401 for subclause 8.4.2.170c Page Slice element in this document. | MAC | [6 empty] | 2014-09-17 17:16 | MAC
3132 | Alfred Asterjadhi | 203 | 2 | 9.46 | 288 | 30 | T | N | 288 | 30 | 9.46 |  | V | Chittabrata Ghosh | 11-14/1182r1 |  | "An AP shall not include the bit" which bit? | Clarify that it is the bit in the partial virtual bitmap that corresponds to the AID of the STA. | REVISED (MAC: 2014-09-17 17:16:08Z) - TGah editor to make the changes showin in 11-14/1182r0 under all headings that include CID 3132 | MAC | [6 empty] | 2014-09-17 17:16 | MAC
3861 | Liwen Chu | 203 | 2 | 9.46 | 289 | 26 | T | Y | 289 | 26 | 9.46 |  | V | Chittabrata Ghosh | 11-14/1182r1 |  | Shouldn't DTIM Beacon/Beacon be used to replace Beacon/Short Beacon in the figure? | Change the figure. | REVISED (MAC: 2014-09-17 17:16:23Z) - TGah editor to make the changes showin in 11-14/1182r0 under all headings that include CID 3861 | MAC | [6 empty] | 2014-09-17 17:16 | MAC
3398 | Bo Sun | 203 | 2 | 9.46 | 289 | 33 | T | Y | 289 | 33 | 9.46 |  | V | Chittabrata Ghosh | 11-14/1182r1 |  | delete" and access medium for uplink traffic" | as the comment suggests. | REVISED (MAC: 2014-09-17 17:16:42Z) - TGah editor to make the changes showin in 11-14/1182r0 under all headings that include CID 3398 | MAC | [6 empty] | 2014-09-17 17:17 | MAC
3618 | Jeongki Kim | 203 | 2 | 8.9.1.1.1 | 205 | 27 | T | N | 205 | 27 | 8.9.1.1.1 |  | V | Chittabrata Ghosh Chittabrata Ghosh | 11-14/1183r0 |  | There are two paragraphs describing the Address Indicator field in NDP CTS frame in 8.9.1.1.1 and two has different meaning of one field. It may give us ambiguity of the field. Please make two things one paragraph and clarify the meaning of the field. | Please make two paragraphs about description of Address Indicator field one paragraph and clarify the meaning of the field. | REVISED (MAC: 2014-09-17 17:19:57Z) - The TGah Editor to modify the text as indicated in the document doc.: IEEE 802.11-14/1183r0 under CID 3298 | MAC | [6 empty] | 2014-09-17 17:20 | MAC
3299 | Alfred Asterjadhi | 203 | 2 | 8.9.1.1 | 205 | 47 | T | N | 205 | 47 | 8.9.1.1 |  | V | Chittabrata Ghosh Chittabrata Ghosh | 11-14/1183r0 |  | The duration field always indicates the duration of time for NAV protection. So no need to say this for sync frame. And in the next paragraph the sentence is incomplete. | remove the last sentence of this paragraph. And clarify what the next paragraph means as it is unclear for what is the difference between the values is used. Same for NDP_2M CTS. in 8.9.1.2. | REVISED (MAC: 2014-09-17 17:20:10Z) - The TGah Editor to modify the text as indicated in the document doc.: IEEE 802.11-14/1183r0 under CID 3299 | MAC | [6 empty] | 2014-09-17 17:20 | MAC
3298 | Alfred Asterjadhi | 203 | 2 | 8.9.1.1 | 205 | 32 | T | N | 205 | 32 | 8.9.1.1 |  | V | Chittabrata Ghosh Chittabrata Ghosh | 11-14/1183r0 |  | This paragraph and the next one can be merged to remove the existing redundancy. | Replace these two paragraphs with: "The RA/Partial BSSID) field contains: -- RA: the partial AID of the receiving non-AP STA or the partial BSSID of the receiving AP as described in 9.19a -- Partial BSSID: the partial BSSID of the transmitting AP as described in 9.19a. When the Address Indicator field is 0, the RA/Partial BSSID field contains the partial identifier of the receiving STA. When the Address Indicator field is 1, it contains the partial BSSID of the AP transmitting the frame and is interpreted as a broadcast address (see 9.3.2.7 for the receiving STA's behavior). When this frame is used in sector training the field contains the partial BSSID of the AP transmitting the frame." Same for NDP_2M CTS. in 8.9.1.2. | REVISED (MAC: 2014-09-17 17:20:25Z) - The TGah Editor to modify the text as indicated in the document doc.: IEEE 802.11-14/1183r0 under CID 3298 | MAC | [6 empty] | 2014-09-17 17:20 | MAC
3091 | Ahmadreza Hedayat | 203 | 2 | 8.9.1.1.1 | 205 | 35 | T | Y | 205 | 35 | 8.9.1.1.1 |  | J | Chittabrata Ghosh Chittabrata Ghosh | 11-14/1183r0 |  | COLOR is undefinied. The reader has to search the whole spec to get to some conclusion on the definition and the role of COLOR (that has appeared on top of page 250). | Define COLOR. | REJECTED (MAC: 2014-09-17 17:20:40Z) - Comment: Subclause 9.20a referred to in the same line defines the COLOR bit definition and interpretation of this bit by STAs. Hence, there is no need to define it explicitly here. | MAC | [6 empty] | 2014-09-17 17:21 | MAC
3751 | Liwen Chu | 203 | 2 | 8.9.1.1.2 | 206 | 37 | T | Y | 206 | 37 | 8.9.1.1.2 |  | V | Chittabrata Ghosh Chittabrata Ghosh | 11-14/1183r0 |  | Change "when the Address Indicator field is 1, this field represents a broadcast address (see 9.3.2.7 (CTS and DMG CTS procedure) for STA behavior based on this field). When the NDP CTS frame is used in the sector training, this field represents the Partial BSSID of the AP." to "when the Address Indicator field is 1, the Partial BSSID of the AP in this field represents a broadcast address (see 9.3.2.7 (CTS and DMG CTS procedure) for STA behavior based on this field)." | As in comment. Please also do the same change for 1MHz NDP CTS. | REVISED (MAC: 2014-09-17 17:21:00Z) - The TGah Editor to modify the text as indicated in the document doc.: IEEE 802.11-14/1183r0 under CID 3298 | MAC | [6 empty] | 2014-09-17 17:21 | MAC
3750 | Liwen Chu | 203 | 2 | 8.9.1.1.2 | 206 | 35 | T | Y | 206 | 35 | 8.9.1.1.2 |  | V | Chittabrata Ghosh Chittabrata Ghosh | 11-14/1183r0 |  | Change to "When the Address Indicator field is 0, the RA/Partial BSSID field represents the intended unicast AID or unicast partial BSSID for an individually addressed intended receiver" | As in comment. Please also do the same change for 1MHz NDP CTS. | REVISED (MAC: 2014-09-17 17:21:12Z) - The TGah Editor to modify the text as indicated in the document doc.: IEEE 802.11-14/1183r0 under CID 3298 | MAC | [6 empty] | 2014-09-17 17:21 | MAC
3749 | Liwen Chu | 203 | 2 | 8.9.1.1.2 | 206 | 29 | T | Y | 206 | 29 | 8.9.1.1.2 |  | V | Chittabrata Ghosh Chittabrata Ghosh | 11-14/1183r0 |  | RA can be either partial AID or partial BSSID since it is used when the value in Address Indicator field is 0. | Change to "RA: partial AID or partial BSSID addressed to a STA/AP as described in 9.19a..." | REVISED (MAC: 2014-09-17 17:21:23Z) - The TGah Editor to modify the text as indicated in the document doc.: IEEE 802.11-14/1183r0 under CID 3298 | MAC | [6 empty] | 2014-09-17 17:21 | MAC
3619 | Jeongki Kim | 203 | 2 | 8.9.1.1.2 | 206 | 23 | T | N | 206 | 23 | 8.9.1.1.2 |  | V | Chittabrata Ghosh Chittabrata Ghosh | 11-14/1183r0 |  | There are two paragraphs describing the Address Indicator field in NDP CTS frame in 8.9.1.1.2 and two has different meaning of one field. It may give us ambiguity of the field. Please make two things one paragraph and clarify the meaning of the field. | Please make two paragraphs about description of Address Indicator field one paragraph and clarify the meaning of the field. | REVISED (MAC: 2014-09-17 17:21:31Z) - The TGah Editor to modify the text as indicated in the document doc.: IEEE 802.11-14/1183r0 under CID 3298 | MAC | [6 empty] | 2014-09-17 17:22 | MAC
3092 | Ahmadreza Hedayat | 203 | 2 | 8.9.1.1.1 | 206 | 46 | T | Y | 206 | 46 | 8.9.1.1.1 |  | V | Chittabrata Ghosh Chittabrata Ghosh | 11-14/1183r0 |  | The meaning of this sentence is not clear: "When the NDP CTS frame is used in sector training, the difference between the value of its Duration field and the value of the Duration field in the frame that carried the NDP announcement that initiated the sector training identifying the sector ID to which the NDP CTS is transmitted." It's not clear what to do with the difference between between the two Duration fileds ... | Rewrite it. Also the same for P205L50. | REVISED (MAC: 2014-09-17 17:21:48Z) - Comment: Agreed in principle; deleted the sentence since the interpretation of the Duration field is illustrated in subclause 9.42g (Sectorized beam operation). The TGah Editor to modify the text as indicated in the document doc.: IEEE 802.11-14/1183r0 under CID 3092 | MAC | [6 empty] | 2014-09-17 17:22 | MAC
3093 | Ahmadreza Hedayat | 203 | 2 | 8.9.1.2.2 | 207 | 58 | T | Y | 207 | 58 | 8.9.1.2.2 |  | V | Chittabrata Ghosh Chittabrata Ghosh | 11-14/1183r0 |  | Either use "us" or "\micro s" for microseconds. There are different ways shwoing throughout the draft; e.g. see P206L42, P207L28, P207L58, P210L40, P212L43 ... | Use the same symbol for microseconds. | REVISED (MAC: 2014-09-17 17:22:05Z) - The TGah Editor to modify the text as indicated in the document doc.: IEEE 802.11-14/1183r0 under CID 3093 | MAC | [6 empty] | 2014-09-17 17:22 | MAC
3250 | Alfred Asterjadhi | 203 | 2 | 8.4.1.6 | 96 | 2 | E | N | 96 | 2 | 8.4.1.6 |  | V | Shoukang Zheng | 11-14/1085r1 |  | Unified Scaling Factor vs Scaling Factor. Keep consistency in the terminology throughout the draft. | As in comment. | REVISED (MAC: 2014-09-17 17:23:45Z) - Agree in principle. TGah editor to replace both the text of “multiplied by Scaling Factor” and “multiplied by the Scaling Factor” with “multiplied by the value of Scaling Factor corresponding to the indicated USF value” throughout the draft | MAC | [6 empty] | 2014-09-17 17:25 | MAC
4106 | Shusaku Shimada | 203 | 2 | 8.4.2.30 | 115 | 24 | T | N | 115 | 24 | 8.4.2.30 |  | V | Matthew Fischer | 11-14/1138r1 |  | Define the trafic type and clarify the usage of "down PV1 MPDU", "non-down PV1 MPDU" and "rest of PV1 MPDU". | Define and clarify as in comment with regard to the Classifier Type 7,8 and 9, in Table 8-138 and subsequent explanations. For example, for relaying. | REVISED (MAC: 2014-09-17 17:40:39Z) - as modified, the text beneath the table includes a precise definition of down PV1 MPDU and non-down PV1 MPDU and “PV1 FULL M AC ADDRESS MPDU” - the terms are used here are just labels for the classifiers with the given numbers, e.g. 7,8,9. The use of each of the frames is described throughout subclauses 9 and 10, as follows the existing baseline structure. That is, there is no general tendency within clause 8 of the baseline to include, in the desriptions of the formats of the roughly 42 frame subtypes, a description of the uses of each of the frames because the purpose of subclause 8 is to provide only the format and not the use. TGah editor to execute proposed changes from 11-14-1138r1 found under all headings which include CID4106 | MAC | [6 empty] | 2014-09-17 17:41 | MAC
3021 | Adrian Stephens | 203 | 2 | 8.4.2.170i | 136 | 52 | G | Y | 136 | 52 | 8.4.2.170i |  | A | Matthew Fischer | 11-14/1139r1 |  | "The Control field comprises a 1-bit NDP Paging Indicator subfield, 1-bit Responder PM Mode subfield, and 6 reserved bits." This is unnecessary and creates duplicate normative specification. | Delete cited text. | ACCEPTED (MAC: 2014-09-17 17:44:02Z) | MAC | [6 empty] | 2014-09-17 17:44 | MAC
3470 | David Hunter | 203 | 2 | 8.4.2.170 | 138 | 37 | T | Y | 138 | 37 | 8.4.2.170 |  | V | Matthew Fischer | 11-14/1139r1 |  | "the value of the exponent of the TWT Wake Interval value in microseconds, base 2.": where is the "TWT Wake Interval" field defined? | If the TWT Wake Interval is not a field, subfield, etc., then replace "TWT Wake Interval" with "TWT wake interval" throughout the draft. The same appears to be needed for "Wake Interval" when it is not part of the name of a field (such as "Wake Interval Exponent subfield". (The concept of the "wake interval" still needs to be defined -- for instance, from what point in time to what other point in time?) | REVISED (MAC: 2014-09-17 17:44:15Z) - generally agree with commenter, TGah editor to execute proposed changes from 11-14-1139r1 found under all headings which include CID3470 | MAC | [6 empty] | 2014-09-17 17:44 | MAC
3469 | David Hunter | 203 | 2 | 8.4.2.170 | 138 | 11 | T | Y | 138 | 11 | 8.4.2.170 |  | V | Matthew Fischer | 11-14/1139r1 |  | "Nominal Minimum Wake Duration", "Wake Interval" and "TWT Channel" are listed here as TWT parameters, but are not defined (neither their values nor the explicit meanings of those values are defined). | Define those parameters. Are these really parameters? Sometimes they appear to be treated as set (but still undefined) values. | REVISED (MAC: 2014-09-17 17:44:32Z) - generally agree with commenter, TGah editor to execute proposed changes from 11-14-1139r1 found under all headings which include CID3469 | MAC | [6 empty] | 2014-09-17 17:45 | MAC
3643 | kaiying Lv | 203 | 2 | 8.4.2.170i | 139 | 38 | T | Y | 139 | 38 | 8.4.2.170i |  | V | Matthew Fischer | 11-14/1139r1 |  | "...when a STA requests multiple TWT flows with the common value of the zero offset of the TWT group,..." How to know that a STA requests multiple TWT flows with the common value of the zero offset? | Please clarify it. | REVISED (MAC: 2014-09-17 17:44:48Z) - generally agree with commenter, TGah editor to execute proposed changes from 11-14-1139r1 found under all headings which include CID3643 | MAC | [6 empty] | 2014-09-17 17:45 | MAC
3642 | kaiying Lv | 203 | 2 | 8.4.2.170i | 139 | 36 | T | Y | 139 | 36 | 8.4.2.170i |  | V | Matthew Fischer | 11-14/1139r1 |  | This subfield is always of six octets. Why need this condition "When the Zero Offset of Group subfield is six octets" . | Please delete the condition. | REVISED (MAC: 2014-09-17 17:45:05Z) - generally agree with commenter, TGah editor to execute proposed changes from 11-14-1139r1 found under all headings which include CID3642 | MAC | [6 empty] | 2014-09-17 17:45 | MAC
3517 | Dorothy Stanley | 203 | 2 | 8.4.2.170i | 139 | 41 | T | Y | 139 | 41 | 8.4.2.170i |  | V | Matthew Fischer | 11-14/1139r1 |  | Use of normative verbs such as "may" or "shall" is avoided in clause 8, the single shall statement at the beginning of Clause 8 (see 548.15 in P802.11REVmc D3.0). | Change from "field may not include" to "field does not include" | REVISED (MAC: 2014-09-17 17:45:22Z) - see CID 3472 which requests a similar change. | MAC | [6 empty] | 2014-09-17 17:45 | MAC
3644 | kaiying Lv | 203 | 2 | 8.4.2.170i | 140 | 55 | T | Y | 140 | 55 | 8.4.2.170i |  | V | Matthew Fischer | 11-14/1139r1 |  | There is no "Protection Indicator"subfield in the control field of TWT element | Please add the subfield in the TWT element format | REVISED (MAC: 2014-09-17 17:45:35Z) - generally agree with commenter, also clarifying much fo the text for this bit in the proposed resolution - TGah editor to execute proposed changes from 11-14-1139r1 found under all headings which include CID3644 | MAC | [6 empty] | 2014-09-17 17:46 | MAC
3515 | Dorothy Stanley | 203 | 2 | 8.4.2.170i | 140 | 50 | T | Y | 140 | 50 | 8.4.2.170i |  | A | Matthew Fischer | 11-14/1139r1 |  | Use of "desires" is not desired, conflicts with direction of 11mc, see changes as shown in 11-14/207r5 for 11mc CID 2051. | Change from "desired" to "requested". Similar changes at 158.16, 158.19, 217.28, 218.21, 274.57, 276.3,276.7, 276.12, 376.34, 376.57, 377.33, 377.57, 378.22, 379.6, 379.38, 380.2, 380.44, 381.9, 381.42, 382.6, 382.46, 383.11, 384.6, 384.63, 385.39, 386.11, 386.58, 453.5, 453.7, 453.9, 454.5, 454.8, 454.11, | ACCEPTED (MAC: 2014-09-17 17:45:47Z) | MAC | [6 empty] | 2014-09-17 17:46 | MAC
3514 | Dorothy Stanley | 203 | 2 | 8.4.2.170i | 140 | 42 | T | Y | 140 | 42 | 8.4.2.170i |  | V | Matthew Fischer | 11-14/1139r1 |  | Use of "desires" is not desired, conflicts with direction of 11mc, see changes as shown in 11-14/207r5 for 11mc CID 2051. | Change from "indicating which channel the STA desires to use as a temporary primary channel" to "indicating which channel the STA requests to use as a temporary primary channel" | REVISED (MAC: 2014-09-17 17:46:00Z) - generally agree with commenter, although the group’s proposed resolution is different from the commenter’s proposed resolution because two occurrences of “want” which appear several paragraphs earlier are also changed to “requests” - TGah editor to execute proposed changes from 11-14-1139r1 found under all headings which include CID3514 | MAC | [6 empty] | 2014-09-17 17:46 | MAC
3263 | Alfred Asterjadhi | 203 | 2 | 8.4.2.170i | 140 | 46 | T | N | 140 | 46 | 8.4.2.170i |  | V | Matthew Fischer | 11-14/1139r1 |  | What's the value of "minimum width channel"? Make sure it is consistent with SST procedure where the SST Operation element provides the unit. | clarify in text. | REVISED (MAC: 2014-09-17 17:46:19Z) - generally agree with commenter, TGah editor to execute proposed changes from 11-14-1139r1 found under all headings which include CID3263 | MAC | [6 empty] | 2014-09-17 17:46 | MAC
3726 | Liwen Chu | 203 | 2 | 8.4.2.170i | 140 | 51 | T | Y | 140 | 51 | 8.4.2.170i |  | V | Matthew Fischer | 11-14/1140r1 |  | If more than one bit in the bitmap is 1, does this mean that multiple channels can be primary channels? If no, what is the allowed channel bandwidth in TWT TX. If yes, working in different primary channel may create mismatching of primary channel assumption and the TX/RX may not be able to coordinate with each other.. | Clarify it. | REVISED (MAC: 2014-09-17 17:57:37Z) - - the text of 9.42a.1 already limits the response to a single bit in the bitmap. The allowed channelization is restricted by the BSS BW field of the S1G Beacon, but this was not stated explicitly. However text which is proposed to be added in 11-14-0959r3 for CID 3197 does make this statement, so the CID 3197 changes address this CID as well | MAC | [6 empty] | 2014-09-17 17:58 | MAC
3537 | Graham Smith | 203 | 2 | 9.42.1 | 272 | 63 | T | Y | 272 | 63 | 9.42.1 |  | J | Matthew Fischer | 11-14/1140r1 |  | I think that TWT is a good feature and I would like that it could be used by other sensor type devices. Except that support of TWT is only advertised in the S1G capabilites element I think Implicit TWT it could be used generally as is. Suggest that a line be added to Table 8.142 extended Capabilities element. | Add after line 64 "A STA with dot11TWTOptionActivated equal to true, that is not an S1G STA, shall set the TWT Support subfield to 1 in all Extended Capabilities elements (8.4.2.26) that it transmits. A STA with dot11TWTOptionActivated equal to true, that is not an S1G STA, shall only use Implicit TWT. In addition add new row to Table 8.142 "9: TWT supported: The STA sets TWT supported to 1 when dot11TWTOptionActivated is equal to true" In Addition add at start of 9.42.3 " A STA with dot11TWTOptionActivated equal to true, that is not an S1G STA, cannot use Explicit TWT operation." | REJECTED (MAC: 2014-09-17 17:57:57Z) - there is a legacy STA interaction issue that arises with the introduction of these features outside of S1G operation which require a great deal more changes to the specification in order ot allow the mechanisms to operate - such interaction is beyond the scope of work of the task group and is better suited to later efforts on the part of TGm. | MAC | [6 empty] | 2014-09-17 17:58 | MAC
3623 | Jerome Henry | 203 | 2 | 9.42.1 | 272 | 43 | T | Y | 272 | 43 | 9.42.1 |  | V | Matthew Fischer | 11-14/1140r1 |  | this mechanism efficientcy may need to be improved, for 2 reasons: 1. it reduces the deterministic aspect of wi-fi transmission:a sensor may need to report an emergency value (fire etc) and be unable to do so because the AP is sleeping. This reduces the chances of adoption for this protocol in sensor networks where emergency reports are needed. Authors may reply that in these networks the AP would not sleep, but then this mechanism should be configurable and described as optional for APs. Some configuration should be able to say "no TWT for APs" somewhere in these deployments. 2. The mechanism may force stations to be awake, just to hear that the Ap goes to sleep. This may happen for every twt cycle, and may greatly reduce the stations battery time, especially as the AP would only sleep after each non-AP STA accepted the TWT, which can result in hundreds of frame exchanges in large cells (especially with relays), just to allow the AP to sleep for a few intervals. Making the mechanism simply optional instead of making it efficient does not seem to be an efficient way of solving the issue. | Add a mechanism by which a station may request "never sleep" from the AP. In that case, the Ap would not sleep even if other stations allow it. Alternatively, allow that the admin may configure an "APs can't sleep" option even if the Ap has the ability to sleep and thus save power... or remove the option for an Ap to sleep altogether, which would be the most effiecient way of saving non AP STA battery time IMHO. | REVISED (MAC: 2014-09-17 17:58:13Z) - the group chooses to add an explicit indication of support for each of TWT responder STA and TWT requester STA functionality so that an AP can indicate that it does not support TWT requester STA functionality while it does support TWT responder STA functionality - TGah editor to execute proposed changes from 11-14-1140r1 found under all headings which include CID3623 | MAC | [6 empty] | 2014-09-17 17:58 | MAC
3037 | Adrian Stephens | 203 | 2 | 9.42.1 | 272 | 46 | G | Y | 272 | 46 | 9.42.1 |  | V | Matthew Fischer | 11-14/1140r1 |  | "STAs that request and set up a TWT agreement are called TWT STAs and the STAs with which they havesuch an agreement are TWT peer STAs." This is too subtle, and will cause confusion. Be more explicit about the roles | Rename "TWT STA" to "TWT initiator" and "TWT peer STA" to "TWT responder" throughout the draft. I'm not wedded to these terms, you can probably come up with a better one. But the point I'm trying to avoid is the need to interpre the absence of the word "peer" as defining your role. | REVISED (MAC: 2014-09-17 17:58:32Z) - generally agree with commenter - note that two such terms already exist in the TWT information element subclause and those terms are adopted in the behavior subclause for the proposed resolution - TGah editor to execute proposed changes from 11-14-1140r1 found under all headings which include CID3037 | MAC | [6 empty] | 2014-09-17 17:59 | MAC
3788 | Liwen Chu | 203 | 2 | 9.42.1 | 272 | 40 | E | Y | 272 | 40 | 9.42.1 |  | V | Matthew Fischer | 11-14/1140r1 |  | Change the definition of TWT STA and TWT peer STA as following: 1), TWT STAs are STAs that are capable of TWT operation, 2), TWT initiator is the STA that initiates TWT operation with another TWT STA. 3), TWT responder is the TWT-capable STA that accepts the TWT operation from TWT initiator. 4), TWT initiator and TWT responder are TWT peer STAs. | As in comment. | REVISED (MAC: 2014-09-17 17:58:46Z) - - as per other CIDs on the same topic, the group proposes to use the terms found in the TWT IE subclause which are TWT requesting STA and TWT responding STA, there is no need for the term TWT STA and there is no need for the term TWT peer STA - see CID 3037 - TGah editor to execute proposed changes from 11-14-1140r1 found under all headings which include CID3788 | MAC | [6 empty] | 2014-09-17 17:59 | MAC
3789 | Liwen Chu | 203 | 2 | 9.42.1 | 272 | 42 | E | Y | 272 | 42 | 9.42.1 |  | V | Matthew Fischer | 11-14/1140r1 |  | It should be "the TWT peer STA advises a schedule and delivers TWT values to the TWT STA. During a TWT," | As in comment. | REVISED (MAC: 2014-09-17 17:59:00Z) - generally agree but chose different words than those proposed by the commenter - TGah editor to execute proposed changes from 11-14-1140r1 found under all headings which include CID3789 | MAC | [6 empty] | 2014-09-17 17:59 | MAC
3540 | Graham Smith | 203 | 2 | 9.42.1 | 272 | 50 | T | Y | 272 | 50 | 9.42.1 |  | A | Matthew Fischer | 11-14/1140r1 |  | "During a TWT, the TWT peer STA can send information about the next TWT to each participating TWT STA." Only really true for explicit TWT. Implicit TWT does not send the next TWT information in the TWT. | Delete cited sentence. | ACCEPTED (MAC: 2014-09-17 17:59:12Z) | MAC | [6 empty] | 2014-09-17 17:59 | MAC
3541 | Graham Smith | 203 | 2 | 9.42.1 | 272 | 54 | T | Y | 272 | 54 | 9.42.1 |  | V | Matthew Fischer | 11-14/1140r1 |  | "The maximum number of outstanding TWT values..." Not sure about the adjective 'outstanding'. Surely the max number is 8 and that is all. Also 'outstanding' can mean 'really good'. | delete "outstanding" | REVISED (MAC: 2014-09-17 17:59:22Z) - generally agree, group proposes a bit more changes to make it even more clear - TGah editor to execute proposed changes from 11-14-1140r1 found under all headings which include CID3541 | MAC | [6 empty] | 2014-09-17 17:59 | MAC
3542 | Graham Smith | 203 | 2 | 9.42.1 | 273 | 1 | E | Y | 273 | 1 | 9.42.1 |  | V | Matthew Fischer | 11-14/1140r1 |  | "A non-AP STA with dot11TWTOptionActivated equal to true may transmit a TWT element to its associated AP with a value of Request TWT, Suggest TWT or Demand TWT in the TWT Command field and a value of 1 in the TWT Request field if the most recently received S1G Capabilities element received from the AP included a value of 1 in the TWT Support subfield." Would read better if the support field criteria comes first. | Rewrite to read "If the most recently received S1G Capabilities element received from the AP included a value of 1 in the TWT Support subfield, a non-AP STA with dot11TWTOptionActivated equal to true may transmit a TWT element to its associated AP with a value of Request TWT, Suggest TWT or Demand TWT in the TWT Command field and a value of 1 in the TWT Request field." | REVISED (MAC: 2014-09-17 17:59:32Z) - generally agree, slight rewording of commenter’s proposed resolution needed regarding association - TGah editor to execute proposed changes from 11-14-1140r1 found under all headings which include CID3542 | MAC | [6 empty] | 2014-09-17 18:00 | MAC
3349 | Alfred Asterjadhi | 203 | 2 | 9.42.1 | 273 | 40 | T | N | 273 | 40 | 9.42.1 |  | V | Matthew Fischer | 11-14/1140r1 |  | clarify when is "Adjusted Minimum TWT Wake Duration" calculated? | clarify in text. | REVISED (MAC: 2014-09-17 17:59:50Z) - generally agree with commenter - TGah editor to execute proposed changes from 11-14-1140r1 found under all headings which include CID3349 | MAC | [6 empty] | 2014-09-17 18:00 | MAC
3545 | Graham Smith | 203 | 2 | 9.42.1 | 273 | 55 | T | Y | 273 | 55 | 9.42.1 |  | J | Matthew Fischer | 11-14/1140r1 |  | "A non-AP STA with dot11TWTOptionActivated equal to true shall transmit..." All the actions cannot have happened if the STA was not TWT capable. | Replace with "A non-AP TWT STA shall transmit..." | REJECTED (MAC: 2014-09-17 18:00:17Z) - even though it might sound redundant, it is important to clearly qualify the non-AP STA that is performing some particular behavior. Also the term proposed has not been defined - defining it would result in as much text as exists now because there is only one instance where it would be used. | MAC | [6 empty] | 2014-09-17 18:00 | MAC
3544 | Graham Smith | 203 | 2 | 9.42.1 | 273 | 23 | T | Y | 273 | 23 | 9.42.1 |  | J | Matthew Fischer | 11-14/1140r1 |  | "...and no other condition requires the STA to remain awake." Huh, this seems superfluous. You have used the verb "may" and then set that it must indicate that it in the power save condition, so this addition is confusing. | Delete cited phrase. | REJECTED (MAC: 2014-09-17 18:00:30Z) - the use of may with no further condition is sufficient to allow the reader to believe that a simple choice is being presented here without additional restriction, as this is the common practice in the rest of the standard. The language that the commenter wishes to delete serves as an important reminder to the reader that other conditions do exist elsewhere. | MAC | [6 empty] | 2014-09-17 18:01 | MAC
3543 | Graham Smith | 203 | 2 | 9.42.1 | 273 | 7 | T | Y | 273 | 7 | 9.42.1 |  | J | Matthew Fischer | 11-14/1140r1 |  | "An AP with dot11TWTOptionActivated equal to true..." Surely if the AP had received a TWT frame from a STA, then it this must be true? A STA would not send the TWT request if the AP doid not support TWT. | Cited sentence to read "A TWT AP shall transmit a TWT element to a STA with which it is associated and from which it received a frame containing a TWT element..." | REJECTED (MAC: 2014-09-17 18:00:44Z) - even though it might sound redundant, it is important to clearly qualify the AP that is performing some behavior. | MAC | [6 empty] | 2014-09-17 18:01 | MAC
3492 | David Hunter | 203 | 2 | 9.42.1 | 273 | 38 | E | Y | 273 | 38 | 9.42.1 |  | V | Matthew Fischer | 11-14/1140r1 |  | The following sentence appears to be the definition of "Adjusted Minimum TWT Wake Duration": "A MAC variable Adjusted Minimum TWT Wake Duration is defined for each TWT of each TWT agreement and has a value equal to Nominal Minimum TWT Wake Duration minus the elapsed time from the start of the TWT SP, where the start of the TWT SP is determined after any necessary TSF adjustment." But this name does not name a frame, field, element, value or other formally defined exchange object, so should not use initial caps. | Replace "Adjusted Minimum TWT Wake Duration" with "adjusted minimum TWT wake duration" throughout the draft. Likewise for the undefined term "Adjusted Minimum Wake Duration". On page.lines: 273.38, 276.59 and 327.1. | REVISED (MAC: 2014-09-17 18:00:59Z) - the baseline contains many instances of MAC variables that have various mixes of upper and lower case characters. The style guide makes no reference to the naming of variables that are not part of the MIB. But one piece of consistency is observed in the baseline, in that all variables seem to have no spaces within them - TGah editor to execute proposed changes from 11-14-1140r1 found under all headings which include CID3492 and TGah editor to change all instances of “Adjusted Minimum TWT Wake Duration” to “AdjustedMinimumTWTWakeDuration” within the TGah draft - TGah editor to replace all occurrences of “Adjusted Minimum Awake Duration” with “AdjustedMinimumTWTWakeDuration” in the draft | MAC | [6 empty] | 2014-09-17 18:01 | MAC
3790 | Liwen Chu | 203 | 2 | 9.42.1 | 273 | 2 | T | Y | 273 | 2 | 9.42.1 |  | J | Matthew Fischer | 11-14/1140r1 |  | It is not necessary to include Request, Suggest, Demand TWT. To simplify the protocol, what the TWT STA send is just requested TWT. | As in comment. | REJECTED (MAC: 2014-09-17 18:01:22Z) - the different levels of request establish the amount of flexibility that exists in the request. As an example, it is estimated that most TWT responding STAs will have a few fixed schedules and will try to accommodate all requests to fit as closely as is possible to those schedules. STAs that are too inflexible to accept those fixed schedules need a mechanism to communicate their inflexibility to the TWT responding STA so that an agreement is not established which is unworkable for the TWT requesting STA. | MAC | [6 empty] | 2014-09-17 18:01 | MAC
3791 | Liwen Chu | 203 | 2 | 9.42.1 | 273 | 12 | T | Y | 273 | 12 | 9.42.1 |  | J | Matthew Fischer | 11-14/1140r1 |  | It is not necessary to include Accept, Alternate, Dictate, Reject TWT. To simplify the protocol, what the TWT peer STA send is just accept/reject TWT. When the response is reject, the TWT peer STA can send a alternate TWT. | As in comment. | REJECTED (MAC: 2014-09-17 18:01:36Z) - the different levels of request establish the amount of flexibility that exists in the request. As an example, it is estimated that most TWT responding STAs will have a few fixed schedules and will try to accommodate all requests to fit as closely as is possible to those schedules. STAs that are too inflexible to accept those fixed schedules need a mechanism to communicate their inflexibility to the TWT responding STA so that an agreement is not established which is unworkable for the TWT requesting STA | MAC | [6 empty] | 2014-09-17 18:02 | MAC
3350 | Alfred Asterjadhi | 203 | 2 | 9.42.1 | 274 | 7 | T | N | 274 | 7 | 9.42.1 |  | V | Matthew Fischer | 11-14/1140r1 |  | "shall not queue"-->shall not respond" and move the entire paragraph to the end of 9.42.5 | clarify in text. | REVISED (MAC: 2014-09-17 18:01:52Z) - sort of agree with the first part of the comment but not with the second part because the TWT group concept is not tied to the use of group address values in the receive address field - TGah editor to execute proposed changes from 11-14-1140r1 found under all headings which include CID3350 | MAC | [6 empty] | 2014-09-17 18:02 | MAC
3792 | Liwen Chu | 203 | 2 | 9.42.1 | 274 | 46 | T | Y | 274 | 46 | 9.42.1 |  | V | Matthew Fischer | 11-14/1140r1 |  | TWT has TWT STA/TWT peer STA and TWT Requesting STA/TWT Responding STA. One pair of TWT STA definition should be enough. | Remove one pair of TWT STA type. | REVISED (MAC: 2014-09-17 18:02:06Z) - as per other CIDs on the same topic, the group proposes to use the terms found in the TWT IE subclause which are TWT requesting STA and TWT responding STA, there is no need for the term TWT STA and there is no need for the term TWT peer STA - see CID 3037 - TGah editor to execute proposed changes from 11-14-1140r1 found under all headings which include CID3792 | MAC | [6 empty] | 2014-09-17 18:02 | MAC
3038 | Adrian Stephens | 203 | 2 | 9.42.1 | 274 | 42 | G | Y | 274 | 42 | 9.42.1 |  | A | Matthew Fischer | 11-14/1140r1 |  | "When dot11TWTOptionActivated is true, an S1G AP may use the Wake Interval in determining the lifetime of frames that it buffers for an S1G TWT STA" This is both incomplete "may use" and unncessary. It is incomplete because it gives a hint, but is not explicit. It is unnecessary because an AP can drop frames willy-nilly according to its own criteria. | Turn into a NOTE and replace "may" with "might". | ACCEPTED (MAC: 2014-09-17 18:02:17Z) | MAC | [6 empty] | 2014-09-17 18:02 | MAC
3796 | Liwen Chu | 203 | 2 | 9.42.2 | 275 | 17 | T | Y | 275 | 17 | 9.42.2 |  | V | Matthew Fischer | 11-14/1140r1 |  | "is not an A-MPDU or a VHT single MPDU" is not clear. It should be " is not an A-MPDU and not a VHT single MPDU" or "is a MPDU in a PPDU" | As proposed in comment. | REVISED (MAC: 2014-09-17 18:02:34Z) - used the first suggested replacement - TGah editor to execute proposed changes from 11-14-1140r1 found under all headings which include CID3796 | MAC | [6 empty] | 2014-09-17 18:03 | MAC
3793 | Liwen Chu | 203 | 2 | 9.42.2 | 275 | 3 | T | Y | 275 | 3 | 9.42.2 |  | J | Matthew Fischer | 11-14/1140r1 |  | In 9.42.1,a TWT peer STA should include a Pentapartial Timestamp field or a Tetrapartial Timestamp field or a Timestamp field in at least one frame transmitted to a TWT STA during a TWT SP for that STA. In 9.42.2, a TWT peer STA shall transmit a STACK frame in response to a frame received from a TWT STA which has the value NORMAL_RESPONSE in the RXVECTOR parameter RESPONSE_INDICATION and that is not an A-MPDU or a VHT single MPDU. Which one is true? | Clarify it. | REJECTED (MAC: 2014-09-17 18:02:51Z) - - both are true and there is no contradiction. The first citation is a reference to a recommended practice, and the second is a reference to a required response transmission given a specific reception. It is possible that the condition indicated in the second citation does not occur, for example, NORMAL RESPONSE is not in the the RXVECTOR of the reception, or as another example, that there is no reception from the STA. In either case, the recommendation in the first citation is still true and correct and does not contradict the second citation. Even if a frame is received during a TWT SP which requires a STACK response, this too, does not contradict the first citation, but instead, satisfies it. | MAC | [6 empty] | 2014-09-17 18:03 | MAC
3795 | Liwen Chu | 203 | 2 | 9.42.2 | 275 | 14 | T | Y | 275 | 14 | 9.42.2 |  | V | Matthew Fischer | 11-14/1140r1 |  | If a TWT STA is non-AP STA and TWT peer STA is AP, why does non-AP TWT STA need to transmit STACK/TACK/BAT to TWT peer AP? | Clarify it. | REVISED (MAC: 2014-09-17 18:03:12Z) - even before making changes to the draft, the language of D2.0 is with reference to the two distinct entities within a TWT agreement, where no restrictions exist regarding which type of STA (i.e. AP vs non-AP STA) can act in either role (i.e. TWT STA vs TWT peer STA in D2.0, now changed to TWT requesting STA and TWT responding STA) - so the question being asked by the commenter is already clearly answered by virtue of the fact that any STA, AP or non-AP STA can become the STA which must “appear” at TWT times supplied by the other STA - yes, even an AP can be directed to “appear” - note that just because there is a TWT SP and a STA needs to be present for the TWT, it is not a requirement tha the STA be in DOZE outside of the TWT SP, but also, it is not forbidden, even for an AP, to be in DOZE outside of the TWT SP - the proposed resolution is revised because the terminology has been changed as previously mentioned - TGah editor to execute proposed changes from 11-14-1140r1 found under all headings which include CID3795 | MAC | [6 empty] | 2014-09-17 18:03 | MAC
3794 | Liwen Chu | 203 | 2 | 9.42.2 | 275 | 6 | T | Y | 275 | 6 | 9.42.2 |  | V | Matthew Fischer | 11-14/1140r1 |  | "is not an A-MPDU or a VHT single MPDU" is not clear. It should be " is not an A-MPDU and not a VHT single MPDU" or "is a MPDU in a PPDU" | As proposed in comment. | REVISED (MAC: 2014-09-17 18:03:26Z) - used the first suggested replacement - TGah editor to execute proposed changes from 11-14-1140r1 found under all headings which include CID3794 | MAC | [6 empty] | 2014-09-17 18:03 | MAC
3351 | Alfred Asterjadhi | 203 | 2 | 9.42.2 | 275 | 14 | T | N | 275 | 14 | 9.42.2 |  | V | Matthew Fischer | 11-14/1140r1 |  | While it is clear that the TWT peer STA shall transmit TACK/STACK etc it is not clear why the TWT STA shall send these frames as well. | Please clarify. | REVISED (MAC: 2014-09-17 18:03:40Z) - inserted some justification - TGah editor to execute proposed changes from 11-14-1140r1 found under all headings which include CID3351 | MAC | [6 empty] | 2014-09-17 18:04 | MAC
3797 | Liwen Chu | 203 | 2 | 9.42.2 | 275 | 27 | T | Y | 275 | 27 | 9.42.2 |  | V | Matthew Fischer | 11-14/1140r1 |  | Other subclauses should be listed clearly. | Change the text per the comment. | REVISED (MAC: 2014-09-17 18:03:56Z) - add reference to 9.3.2.15 response indication procedure - TGah editor to execute proposed changes from 11-14-1140r1 found under all headings which include CID3797 | MAC | [6 empty] | 2014-09-17 18:04 | MAC
3353 | Alfred Asterjadhi | 203 | 2 | 9.42.3 | 276 | 1 | E | N | 276 | 1 | 9.42.3 |  | V | Matthew Fischer | 11-14/1140r1 |  | what does "Next TWT Request subfield equal to 0 or 1" mean? If the Next TWT Request subfield does not matter, then don't mention it at all. | As in comment | REVISED (MAC: 2014-09-17 18:04:09Z) - removed the offending text as proposed resolution - TGah editor to execute proposed changes from 11-14-1140r1 found under all headings which include CID3353 | MAC | [6 empty] | 2014-09-17 18:04 | MAC
3354 | Alfred Asterjadhi | 203 | 2 | 9.42.3 | 276 | 16 | T | N | 276 | 16 | 9.42.3 |  | V | Matthew Fischer | 11-14/1140r1 |  | "TWT peer STA" --> "TWT STA" | As in comment | REVISED (MAC: 2014-09-17 18:04:21Z) - agree with the commenter as to the identity of the participant, but the terms are changing - TGah editor to execute proposed changes from 11-14-1140r1 found under all headings which include CID3354 | MAC | [6 empty] | 2014-09-17 18:04 | MAC
3356 | Alfred Asterjadhi | 203 | 2 | 9.42.3 | 276 | 29 | T | N | 276 | 29 | 9.42.3 |  | V | Matthew Fischer | 11-14/1140r1 |  | "contains a Next TWT value" --> "contains a non-zero Next TWT value" | As in comment | REVISED (MAC: 2014-09-17 18:04:36Z) - - generally agree, changed in several places and noting that there really was no indication of the differerence between zero and non-zero values of this field - TGah editor to execute proposed changes from 11-14-1140r1 found under all headings which include CID3356 | MAC | [6 empty] | 2014-09-17 18:05 | MAC
3799 | Liwen Chu | 203 | 2 | 9.42.3 | 276 | 46 | T | Y | 276 | 46 | 9.42.3 |  | V | Matthew Fischer | 11-14/1140r1 |  | "An AP TWT initiation frame indicates the start time for a series of TWT SPs corresponding to a single TWT Identifier if the Implicit bit of the TWT element in the frame is equal to 1." This should be in implicit TWT subclause. | Move it to implicit TWT subclause or delete it. | REVISED (MAC: 2014-09-17 18:04:52Z) - - moved the text and modified it in the process to make it read more accurately and provide active verb syntax and made similar modifications to the parallel language describing the explicit case - TGah editor to execute proposed changes from 11-14-1140r1 found under all headings which include CID3799 | MAC | [6 empty] | 2014-09-17 18:05 | MAC
3798 | Liwen Chu | 203 | 2 | 9.42.3 | 276 | 16 | T | Y | 276 | 16 | 9.42.3 |  | V | Matthew Fischer | 11-14/1140r1 |  | This paragraph is not easy to understand. Why does a TWT responding STA need to solicit the response of a TWT Information frame? Rewrite it. | As in comment. | REVISED (MAC: 2014-09-17 18:05:02Z) - change TWT peer STA to TWT requesting STA as per CID 3354 - TGah editor to execute proposed changes from 11-14-1140r1 found under all headings which include CID3798 | MAC | [6 empty] | 2014-09-17 18:05 | MAC
3355 | Alfred Asterjadhi | 203 | 2 | 9.42.3 | 276 | 22 | T | N | 276 | 22 | 9.42.3 |  | V | Matthew Fischer | 11-14/1140r1 |  | what does"shall queue" mean? It is redundent with the sentence on line 33. please remove this sentence. | As in comment | REVISED (MAC: 2014-09-17 18:05:17Z) - the commenter is incorrect in that the text cited on line 33 is prefaced by a condition that is not part of the text on line 22 - TGah editor to execute proposed changes from 11-14-1140r1 found under all headings which include CID3355 | MAC | [6 empty] | 2014-09-17 18:05 | MAC
3727 | Liwen Chu | 203 | 2 | 9.42.1 | 281 | 40 | E | Y | 281 | 40 | 9.42.1 |  | J | Matthew Fischer | 11-14/1140r1 |  | Separate this subclause to two: non-AP initiating TWT setup and AP initiating TWT setup | As proposed | REJECTED (MAC: 2014-09-17 18:05:31Z) - there are some areas of the description in this subclause that are common to both cases. | MAC | [6 empty] | 2014-09-17 18:06 | MAC
3468 | David Hunter | 203 | 2 | 8.4.2.170e | 135 | 11 | E | Y | 135 | 11 | 8.4.2.170e |  | A | James Wang | 11-14/1254r1 |  | "is set to the remaining beacon intervals before": how can a field be set to any beacon interval, much less several of them? | Replace "is set to the remaining beacon intervals before" with "is set to the number of beacon intervals remaining before". | ACCEPTED (MAC: 2014-09-17 19:19:39Z) | MAC | [6 empty] | 2014-09-17 19:20 | MAC
4203 | Vinko Erceg | 203 | 2 | 9.48.4 | 296 | 48 | T | Y | 296 | 48 | 9.48.4 |  | V | James Wang | 11-14/1254r1 |  | what is the meaning of "protected duration"? | provide a meaning for the term "protected duration" - see also p297 L40 and several other locations in this subclause | REVISED (MAC: 2014-09-17 19:20:13Z) - See CID 3886 | MAC | [6 empty] | 2014-09-17 19:20 | MAC
3886 | Matthew Fischer | 203 | 2 | 9.48.4 | 296 | 48 | T | Y | 296 | 48 | 9.48.4 |  | V | James Wang | 11-14/1254r1 |  | what is the meaning of "protected duration"? | provide a meaning for the term "protected duration" - see also p297 L40 and several other locations in this subclause | REVISED (MAC: 2014-09-17 19:20:30Z) - Agree in principle. Instruct TGah editor editor to make changes under the heading of CID3665 in the Document 11-14-1254r1. | MAC | [6 empty] | 2014-09-17 19:21 | MAC
4138 | Tom Kolze | 203 | 2 | 9.48.4 | 296 | 48 | T | Y | 296 | 48 | 9.48.4 |  | V | James Wang | 11-14/1254r1 |  | delete undefined term | delete the term "protected duration" from this section | REVISED (MAC: 2014-09-17 19:20:43Z) - See CID 3886 | MAC | [6 empty] | 2014-09-17 19:21 | MAC
3665 | kaiying Lv | 203 | 2 | 9.48.4 | 297 | 49 | T | Y | 297 | 49 | 9.48.4 |  | V | James Wang | 11-14/1254r1 |  | The time point for an OBSS non-AP STA or OBSS AP to reset its NAV/RID is not clear. A minimum sensing time should be defined for an OBSS non-AP STA or OBSS AP to determine that it can't observe the subsequent beamformed transmission. The minimum sensing time could be the length of STF. | Please change the text such as " not observing the subsequent sectorized beam preamble transmission from the AP during the time for transmitting STF after the omni-preamble of the long preamble ". And change the text for SO frame exchange sequence 3 and 4 accordingly. | REVISED (MAC: 2014-09-17 19:21:01Z) - Agree in principle. Instruct TGah editor editor to make changes under the heading of CID3665 in the Document 11-14-1254r1. | MAC | [6 empty] | 2014-09-17 19:21 | MAC
3666 | kaiying Lv | 203 | 2 | 9.48.4 | 298 | 36 | T | Y | 298 | 36 | 9.48.4 |  | V | James Wang | 11-14/1254r1 |  | A minimum sensing time should be defined for an OBSS non-AP STA or OBSS AP to determine that it can't observing the subsequent beamformed transmission.The minimum sensing time could be the PIFS interval. | Please change the text such as" not observing the subsequent sectorized beam transmission from the AP for a PIFS interval after the omni-beam transmission from the AP ". And also change the text for SO frame exchange sequence 3 and 4 accordingly. | REVISED (MAC: 2014-09-17 19:21:16Z) - Agree in principle. Instruct TGah editor editor to make changes under the heading of CID3665 in the Document 11-14-1254r1. | MAC | [6 empty] | 2014-09-17 19:21 | MAC
4129 | Stephen Mccann | 203 | 2 | 9.48.4 | 298 | 7 | E | N | 298 | 7 | 9.48.4 |  | V | James Wang | 11-14/1254r1 |  | Figure 9-37 has some colour features. These should be changed to black and white to ease printing of the amendment. | Edit the figure (and others) so they can be printed in black and white. | REVISED (MAC: 2014-09-17 19:21:44Z) - See CID 3043. | MAC |  |  |  | IR |  | 2.1 | 2014-09-17 19:22 | MAC
3043 | Adrian Stephens | 203 | 2 | 9.48.4 | 298 | 7 | E | Y | 298 | 7 | 9.48.4 |  | V | James Wang | 11-14/1254r1 |  | This figure and following ones use colour. The use of colour is strongly discouraged by the IEEE-SA, because this will be printed in black and white. The colour overlay will turn into a dark grey that will render the text below unreadable. | Replace all use of colour with black and white. | REVISED (MAC: 2014-09-17 19:22:15Z) - Instruct 11ah editor to use the attached figures as in Doc 11-14-1254r1. | MAC |  |  |  | IR |  | 2.1 | 2014-09-17 19:22 | MAC
3496 | David Hunter | 203 | 2 | 9.48.4 | 300 | 35 | T | Y | 300 | 35 | 9.48.4 |  | A | James Wang | 11-14/1254r1 |  | "indicates ... that it can cancel its NAV and its RID setting if ...": Huh? Otherwise it cannot ever cancel its NAV or RID? How is it able to do that in these circumstances, whe it could not possibly to such previously? | Either change "can" with "might" or replace this description with one that explains why the receiver OBSS STAs would be interested in what the transmitter can possibly to. | ACCEPTED (MAC: 2014-09-17 19:22:36Z) | MAC | [6 empty] | 2014-09-17 19:23 | MAC
3465 | David Hunter | 203 | 2 | 8.4.2.170e | 134 | 4 | E | Y | 134 | 4 | 8.4.2.170e |  | A | James Wang | 11-14/1254r1 |  | The specification of the Periodic Training Indicator field begins "The Periodic Training Indicator is set to 1". Clearly this is referring to the field that has that name, so make that clear. | Replace "Indicator is set to 1" with "Indicator field is set to 1". | ACCEPTED (MAC: 2014-09-17 19:25:48Z) - Actually this description is found in L4 of P135 rather than P134. Replace "Indicator is set to 1" with "Indicator field is set to 1" in P135L4. | MAC |  |  |  | I |  | 2.1 | 2014-09-17 19:26 | MAC
3467 | David Hunter | 203 | 2 | 8.4.2.170e | 135 | 8 | E | Y | 135 | 8 | 8.4.2.170e |  | A | James Wang | 11-14/1254r1 |  | "number of beacon Intervals in which": but "Interval" is not the name of a frame, field, etc., so does not use an initial cap. | Replace "Intervals" with "intervals". | ACCEPTED (MAC: 2014-09-17 19:26:10Z) | MAC |  |  |  | I |  | 2.1 | 2014-09-17 19:26 | MAC
3495 | David Hunter | 203 | 2 | 9.48.4 | 294 | 64 | E | Y | 294 | 64 | 9.48.4 |  | A | James Wang | 11-14/1254r1 |  | "Group Sectorization" is not the name of a frame, field, etc., so does not include initial caps. | Replace "Group Sectorization" with "group sectorization". | ACCEPTED (MAC: 2014-09-17 19:26:16Z) | MAC |  |  |  | I |  | 2.1 | 2014-09-17 19:26 | MAC
3525 | Edward Reuss | 203 | 2 | 8.4.2.170 | 123 | 40 | T | Y | 123 | 40 | 8.4.2.170 |  | V | Jianhan Liu | 11-14/1247r3 |  | This description is an extremely simplistic link margin model. It does not account for several factors normally accounted for in a more general solution, such as the Friis Transmission Model. Many of these are static and can be folded into this simple model, but many cannot, either because they are dynamic, or else they do not follow TX/RX antenna reciprocity. Two of these factors of particular concern are in-channel interference and signal reflections. This means that the open loop link margin defined in this section is exceedingly optimistic, assuming zero interference and zero reflections, which is not realistic as the band for TGah is both unlicensed and a very reflection-rich environment. These factors limit the usefulness of the simplified open-loop link model. | Add an informative paragraph describing the impact of interference and reflections on the open loop link margin. Copying the description in the "Comment" section of this comment might be a good place to start. | REVISED (MAC: 2014-09-17 19:29:58Z) - Reason: Open-loop link margin is used for rough link adapation and power control. The idea is to make it simple and need least protocols. The goal is to enable sensor devices which do one time transmission and go back to sleep. However, to make the procedure clear, the usage of open-loop-link-margin is added. Please see the discussion for details. TGah editor to make the changes shown in 11-14/1147r2 under the heading that include CID 3523, 3524, 3525. | MAC | [6 empty] | 2014-09-17 19:30 | MAC
3524 | Edward Reuss | 203 | 2 | 8.4.2.170 | 123 | 50 | T | Y | 123 | 50 | 8.4.2.170 |  | V | Jianhan Liu | 11-14/1247r3 |  | The last paragraph in this section (Starting on line 50) is better than in D1.0, but it's still a mess. It confuses dB and dBm, and it also confuses open-loop link margin and the Open-Loop Link Margin Index. The link margin is NOT measured in dBm. Instead it is measured in dB. The value "D" is actually the Open-loop Link Margin Index. The first sentence correctly refers to the link margin, but incorrectly identifies it in units of dBm. The second and third sentences incorrectly refer to the Open Loop Link Margin Index (Which is in units of 0.5 dB), but they are both actually describing the open loop link margin, which should also be in dB, not dBm. | The cheap & dirty solution to make this paragraph technically & mathematically correct is to change all three instances of "dBm" to "dB", and to change both instances of "Open-Loop Link Margin Index" to open-loop link margin. However, this solution still does not properly describe how to calculate the Open-Loop Link Margin Index from the Ptx and the RXsensitivity. Therefore, the complete solution is to either choose the option #2 in my previous comment, which describes the equation for the Open-Loop Link Margin Index, or else to introduce that formula in this paragraph. | REVISED (MAC: 2014-09-17 19:30:17Z) - Open-loop link margin is measured in dBm. It is a fixed value. Open-loop link margin index is used to indicate this abosolute value. TGah editor to make the changes shown in 11-14/1147r2 under the heading that include CID 3523, 3524, 3525. | MAC | [6 empty] | 2014-09-17 19:30 | MAC
3523 | Edward Reuss | 203 | 2 | 8.4.2.170 | 123 | 37 | T | Y | 123 | 37 | 8.4.2.170 |  | V | Jianhan Liu | 11-14/1247r3 |  | This equation does NOT describe the "Open Loop Link Margin Index" as indicated in the text. This equation actually describes the "Open Loop Link Margin" in dB. The "Open Loop Link Margin Index" is actually the value "D" described in the last paragraph of this section. | Either: 1. Change the left side of the equation from "en-Loop Link Margin Index" (sic) to read "Open-Loop Link Margin", or 2. Change the right side of the equation to read "((Ptx +Rsensitivity)+128)*2". In either case, change "en" to "Open". | REVISED (MAC: 2014-09-17 19:30:33Z) - Change the left side of the equation from "en-Loop Link Margin Index" (sic) to read "Open-Loop Link Margin". TGah editor to make the changes shown in 11-14/1147r2 under the heading that include CID 3523, 3524, 3525. | MAC | [6 empty] | 2014-09-17 19:31 | MAC
4148 | Yangseok Jeong | 203 | 2 | 9.45 |  |  | T | Y |  |  | 9.45 |  | V | Yongho Seok | 11-14/1094r1 |  | There is no clean explanation about the exit procedure when BDT procedure has broken in the middle of the burst chain. Eg. Retransmission procedure in both side: If not receiving the expected data frame within ACKTimeout, what does the STA have to do? or BDT closing procedure: Both STAs have to notify to other STAs that medium is now free because the current BDT has been stopped unexpectedly. | as comments | REVISED (MAC: 2014-09-17 19:48:38Z) - The error recovery procedure of the BDT is explained as the following: “NOTE 2- For error recovery, a STA participating in a BDT may transmit the next frame when the medium is idle at TxPIFS slot boundary.” However, for additional clarification, add the related references in that sentence. TGah editor to make changes shown in 11-14/1094r1 under the heading for CID 4148 | MAC | [6 empty] | 2014-09-17 19:49 | MAC
3823 | Liwen Chu | 203 | 2 | 9.45.2 | 285 | 54 | T | Y | 285 | 54 | 9.45.2 |  | J | Yongho Seok | 11-14/1094r1 |  | Change the title of the subclause to Bi directional exchange (BDE). Add the following text in the subcaluse: "in a TXOP, the following frame exchange may be included: Bi directional exchange(s), normal frame exchange(s)". The reason to do such change is that, in a bi directional TXOP, when the BDT initiator has more frames to transmit than the BDT responder, the frames in BDT initiator may not be able to transmitted. | As proposed in comment. | REJECTED (MAC: 2014-09-17 19:49:00Z) - Please refer the following text. “NOTE 1 -A BDT Initiator can include multiple BDT sequences, separated by SIFS, within a single TXOP.” When the BDT Initiator has more frames to transmit than the BDT Responder, the BDT Initiator can continue another BDT sequence for transmitting the remaining buffered PPDU. Also, regarding the title of the sub-clause, we follow the same syntax defined in the RD protocol of the IEEE 802.11 REVmc 3.0. We could not find any reason to change the sub-clause title as proposed | MAC | [6 empty] | 2014-09-17 19:49 | MAC
3040 | Adrian Stephens | 203 | 2 | 9.45 | 285 | 54 | G | Y | 285 | 54 | 9.45 |  | J | Yongho Seok | 11-14/1094r1 |  | I don't see why TGah needed to invent what seems to me to be pretty close to the existing RD protocol. OK, the signalling is contained in different fields, but the exchange sequences shown could equally well have been used to describe RD. | Either justify why it's different from RD, or replace this subclause with modification to the RD protocol, e.g. by renaming fields for the S1G case. | REJECTED (MAC: 2014-09-17 19:49:19Z) - We agree that the frame exchange sequence of the BDT protocol is very similar with that of the RD protocol. The main usage of the BDT is that a power saving station receives multiple buffered BUs with the SIFS interval after transmitting a trigger frame (such as a PS-Poll). Surely, we can extend the RD protocol by allowing a trigger frame as the RD Initiator initial PPDU. But, because the signaling of the BDT protocol is significantly different with the RD protocol, a separate sub-clause of the BDT protocol description is more appropriate. | MAC | [6 empty] | 2014-09-17 19:49 | MAC
3822 | Liwen Chu | 203 | 2 | 9.45.2 | 286 | 54 | T | Y | 286 | 54 | 9.45.2 |  | J | Yongho Seok | 11-14/1094r1 |  | This should not be the reason that disallows NDP PS-Poll to initiate a BDT exchange. | Change NDP PS-Poll definition to allow NDP PS-Poll to initiate a BDT exchange. | REJECTED (MAC: 2014-09-17 19:49:33Z) - The NDP PS-Poll can not be used to initiate a BDT frame exchange. Because it does not have any duration field, it can not protect the frame exchange sequence from the BDT Responder. However, after transmitting the NDP PS-Poll frame, the NDP PS-Poll-Ack can be used to initiate a BDT frame exchange. Also, because there is no available bit in the NDP PS-Poll frame, we could not change the definition of the NDP PS-Poll frame for allowing the NDP PS-Poll frame as the BDT initial PPDU. | MAC | [6 empty] | 2014-09-17 19:50 | MAC
3821 | Liwen Chu | 203 | 2 | 9.45.2 | 286 | 24 | T | Y | 286 | 24 | 9.45.2 |  | J | Yongho Seok | 11-14/1094r1 |  | This makes BDT complicate since either TXOP initiator STA or Responder STA may start BDT. The protocol should be changed so that only the TXOP initiator will start the BDT operation. | As proposed in comment. | REJECTED (MAC: 2014-09-17 19:49:44Z) - Because the NDP PS-Poll can not be used to initiate a BDT frame exchange, the NDP PS-Poll-Ack is allowed to initiate a BDT frame exchange. If we accept a proposed restriction, the NDP PS-Poll never initiate the BDT frame exchange. | MAC | [6 empty] | 2014-09-17 19:50 | MAC
3820 | Liwen Chu | 203 | 2 | 9.45.2 | 286 | 26 | T | Y | 286 | 26 | 9.45.2 |  | A | Yongho Seok | 11-14/1094r1 |  | "The STA shall not initiate the BDT with a PS-Poll+BDT frame if it does not have BUs for the BDT Responder." This sentence is not needed since if PS-Poll+BDT with More Data field equal to 1 means have Bus. | Remove the cited sentence. | ACCEPTED (MAC: 2014-09-17 19:49:50Z) | MAC | [6 empty] | 2014-09-17 19:50 | MAC
3662 | kaiying Lv | 203 | 2 | 9.45.2 | 286 | 36 | T | Y | 286 | 36 | 9.45.2 |  | V | Yongho Seok | 11-14/1094r1 |  | A BDT Initiator can include multiple BDT sequences within a single TXOP as shown in Figure 9-33, but none initial BDT sequences do not need to include a transmission of one PPDU that follows the same rule as the initial frame for TXOP. | Please add a limit under the condition 2) as below: 2) follows the same rule as the initial frame for TXOP as defined in 9.21.2 (HCF contention based channel access (EDCA)) for initial BDT sequence | REVISED (MAC: 2014-09-17 19:50:48Z) - Agree in principle. TGah editor to make changes shown in 11-14/1094r1 under the heading for CID 3662 | MAC | [6 empty] | 2014-09-17 19:51 | MAC
3522 | Dorothy Stanley | 203 | 2 | 9.45.2 | 286 | 59 | T | Y | 286 | 59 | 9.45.2 |  | V | Yongho Seok | 11-14/1094r1 |  | Use of "ensure" is discouraged" | In line 59, change to "The total duration of the BDT initiator PPDUs shall not exceed the TXOP limit... and on line 60 change to "The BDT responder PPDU transmission(s)..shall fit entirely | REVISED (MAC: 2014-09-17 19:51:00Z) - Agree in principle. TGah editor to make changes shown in 11-14/1094r1 under the heading for CID 3522. | MAC | [6 empty] | 2014-09-17 19:51 | MAC
3824 | Liwen Chu | 203 | 2 | 9.45.2 | 287 | 1 | T | Y | 287 | 1 | 9.45.2 |  | J | Yongho Seok | 11-14/1094r1 |  | The rules about when to start a BDT response burst is not clear. | add the rules. | REJECTED (MAC: 2014-09-17 19:51:12Z) - The rules about when to start a BDT response burst are clear. Please see the following: “An BDT sequence comprises the following: a)The transmission of one PPDU that is either an NDP PS-Poll-Ack frame or that satisfies the following conditions: ... b)The transmission of one or more PPDUs (BDT response burst) by the S1G STA addressed in the PPDUs transmitted by the BDT Initiator, separated by SIFS. ...” After receiving one PPDU from the BDT Initiator, the BDT response bust is started. | MAC | [6 empty] | 2014-09-17 19:51 | MAC
3664 | kaiying Lv | 203 | 2 | 9.45.2 | 287 | 25 | T | Y | 287 | 25 | 9.45.2 |  | V | Yongho Seok | 11-14/1094r1 |  | Response Indication should be 2 for Normal Ack | Please change the text to "Response Indication 2 (Normal Ack)" | REVISED (MAC: 2014-09-17 19:51:26Z) - It is a typo. TGah editor to make changes shown in 11-14/1094r1 under the heading for CID 3664 | MAC | [6 empty] | 2014-09-17 19:51 | MAC
3107 | Ahmadreza Hedayat | 203 | 2 | 9.45.2 | 287 | 56 | T | N | 287 | 56 | 9.45.2 |  | V | Yongho Seok | 11-14/1094r1 |  | This note is important and perhaps should appear beside other general TXOP constraints that are addressed in P256L58. | As in comment. | REVISED (MAC: 2014-09-17 19:51:52Z) - Agree in principle. TGah editor to make changes shown in 11-14/1094r1 under the heading for CID 3107. | MAC | [6 empty] | 2014-09-17 19:52 | MAC
3105 | Ahmadreza Hedayat | 203 | 2 | 9.45.2 | 287 | 22 | T | N | 287 | 22 | 9.45.2 |  | V | Yongho Seok | 11-14/1094r1 |  | In this subclause, mostly BDT is used in place of bi ditrectional TXOP, which is fine. But sometimes, like in this location the abbreviation is not used. | It'd be better if the BDT abbreviation is used throught this succlause. | REVISED (MAC: 2014-09-17 19:52:03Z) - Agree in principle. TGah editor to replace “bi directional TXOP” with “BDT”, in Page 289 Line 3 and Page 290 Line 16. | MAC | [6 empty] | 2014-09-17 19:52 | MAC
3104 | Ahmadreza Hedayat | 203 | 2 | 9.45.2 | 287 | 13 | T | Y | 287 | 13 | 9.45.2 |  | J | Yongho Seok | 11-14/1094r1 |  | Regarding "... that is sent by the AP", could two non-AP STAs be in a BDT? E.g. IBSS? If so then this should change to "... that is sent by the BDT Initiator"? | If BDT between two STAs is possible, then generalize this case as suggeste din the commnet. | REJECTED (MAC: 2014-09-17 19:52:19Z) - Currently BDT protocol supports only an infrastructure mode. | MAC | [6 empty] | 2014-09-17 19:52 | MAC
3876 | Mark Hamilton | 203 | 2 | 9.49.1 | 303 | 46 | T | Y | 303 | 46 | 9.49.1 |  | V | Alfred Asterjadhi | 11-14/1117r1 |  | Can a Relay also have a local LLC? Is such an LLC a client of the Relay STA's MAC SAP, or the Relay AP's MAC SAP, or could there be an LLC interfacing to a MAC SAP for both? | A submission will be required. | REVISED (MAC: 2014-09-17 19:59:25Z) - Referring to the LLC is probably not required, so it can be removed. The proposed changes realize this. TGah editor to make the changes shown in 11-14/1117r1 under all headings that include CID 3876. | MAC | [6 empty] | 2014-09-17 20:00 | MAC
3953 | Mitsuru Iwaoka | 203 | 2 | 9.49.2 | 304 | 35 | T | N | 304 | 35 | 9.49.2 |  | A | Alfred Asterjadhi | 11-14/1117r1 |  | Probe Activation Response frames are not exist. Relay Activation Response frames shall be used. | Replace "Probe Activation Response" by "Relay Activation Response". | ACCEPTED (MAC: 2014-09-17 20:00:40Z) - Note to the editor: This is the same resolution for CIDs 4112, 4150 that are already included D2.1. | MAC | [6 empty] | 2014-09-17 20:01 | MAC
3952 | Mitsuru Iwaoka | 203 | 2 | 9.49.2 | 304 | 27 | G | Y | 304 | 27 | 9.49.2 |  | V | Alfred Asterjadhi | 11-14/1117r1 |  | The subclause 9.46.2 specifies the procedures to enable / disable Relay function, which is used from SME. The contents of 9.46.2 shall be placed under clause 10 (MLME). Also, if Relay function is enabled / disabled after Relay-STA is associated to a Root-AP, it may be necessary to use Relay Activation Request / Response frame exchange to avoid service interruption. MLME SAP interfaces to use Relay Activation Request / Response frame exchange are necessary. | Insert a new subclause 10.50 (Relay operation) and move the contents of subclause 9.46.2 to a new subclause 10.50.1 Relay activation procedure. Also, insert a new subclause 6.3.116 (Relay operation) and specify MLME SAP interfaces to enable / disable Relay function. e.g. MLME-RELAYACTIVATE.request, MLME-RELAYACTIVATE.confirm, MLME-RELAYACTIVATE.indication, and MLME-RELAYACTIVATE.response. | REVISED (MAC: 2014-09-17 20:00:54Z) - Agree to add the suggested MLME primitives. TGah editor to make the changes shown in 11-14/1117r1 under all headings that include CID 3952. | MAC | [6 empty] | 2014-09-17 20:01 | MAC
3373 | Alfred Asterjadhi | 203 | 2 | 9.49.2 | 304 | 35 | T | N | 304 | 35 | 9.49.2 |  | A | Alfred Asterjadhi | 11-14/1117r1 |  | "Probe Activation Response frames"-->"Relay Activation Response frames". | As in comment | ACCEPTED (MAC: 2014-09-17 20:01:12Z) - Note to the editor: This is the same resolution for CIDs 4112, 4150 that are already included D2.1. | MAC | [6 empty] | 2014-09-17 20:01 | MAC
3042 | Adrian Stephens | 203 | 2 | 9.49.1 | 304 | 24 | G | Y | 304 | 24 | 9.49.1 |  | V | Alfred Asterjadhi | 11-14/1117r1 |  | In Draft 1 we had 1-hop relay operation. In draft 2 we have 2-hop relay operation. Can we expect 3-hop relay operation in Draft 3? | This is beyond the scope of the PAR. It is unnecessary complexity. If mesh is important, ensure that .11s can be used in the .11ah STAs. | REVISED (MAC: 2014-09-17 20:01:35Z) - The figure is an example with a single relay hop, so it seems better to remove the mention of a hop count. The proposed changes realize this. Relay helps to achieve the PAR requirement of 1 km range. Relay extends a wireless link without wireless connections between APs and without mesh connections, which are the focus of 11s. TGah editor to remove "two-hop" from the draft except its occurrences in 9.49.6 (Relay Discovery procedure). Note to the editor: this is an inline editing instruction. | MAC | [6 empty] | 2014-09-17 20:02 | MAC
3032 | Adrian Stephens | 203 | 2 | 9.49.2 | 304 | 57 | G | Y | 304 | 57 | 9.49.2 |  | A | Alfred Asterjadhi | 11-14/1117r1 |  | "The STA shall transmit Relay Activation Response frame" -- what is the antecedent for this STA? | "The" -> "A" | ACCEPTED (MAC: 2014-09-17 20:01:55Z) - Note to the editor: this is an inline editing instruction. | MAC | [6 empty] | 2014-09-17 20:02 | MAC
3629 | Jerome Henry | 203 | 2 | 9.49.2 | 305 | 48 | T | Y | 305 | 48 | 9.49.2 |  | J | Alfred Asterjadhi | 11-14/1117r1 |  | Sending the complete list of reachbale MAC addresses (potentially hundreds of them) every time a MAC associates or disassociates seems extremely inefficient, with a potential to clog the celle with these update messages | Modify the update mechanism to add or remove the MAC address that changes, and keep the general updates to larger intervals | REJECTED (MAC: 2014-09-17 20:02:08Z) - It is expected that the Reachable Address element is exchanged between STAs in large intervals of time as relay operation is expected to be setup between STAs that have relatively low mobility. However it is possible that these STAs can lose their internal state and as a consequence also the list of reachable addresses creating non-consistent tables. If sending the full list is still thought to be an issue please submit a contribution next LB. | MAC | [6 empty] | 2014-09-17 20:02 | MAC
4101 | Shusaku Shimada | 203 | 2 | 9.49.3 | 306 | 7 | T | N | 306 | 7 | 9.49.3 |  | V | Alfred Asterjadhi | 11-14/1117r1 |  | A local LLC sublayer is not neccesarily involved for 11ah relay. | Chnage to "MSDUs received from relaying entity above MAC SAP of a relay-STA which are not destined for the relay-STA are forwarded via the WM to the AP....." | REVISED (MAC: 2014-09-17 20:02:25Z) - Referring to the LLC is indeed not required in this location, so it can be removed. The proposed changes realize this. TGah editor to make the changes shown in 11-14/1117r1 under all headings that include CID 4101. | MAC | [6 empty] | 2014-09-17 20:02 | MAC
3877 | Mark Hamilton | 203 | 2 | 9.49.4 | 306 | 57 | T | Y | 306 | 57 | 9.49.4 |  | V | Alfred Asterjadhi | 11-14/1117r1 |  | If group addressed frames are forwarded in both directions, how are group addressed 'relfection' problems and source entity mobility resolved? This is effectively the same challenges as 11ak is trying to address; how is the 11ah Relay function different from the 11ak bridging function? | A submission will be required. | REVISED (MAC: 2014-09-17 20:02:39Z) - The intended behavior is that group packets travel as unicast to the Root AP and then go down the tree as group transmissions by the Root AP and the relay-APs. This is clarified by the proposed changes. A rule that appeared to be missing but which was presented in 11-13/68r0 is that group addressed MSDUs received at a relay-AP shall not be forwarded to the WM as a broadcast transmission, but instead be forwarded to the relay-STA. This rule is added by the proposed changes. TGah editor to make the changes shown in 11-14/1117r1 under all headings that include CID 3877. | MAC | [6 empty] | 2014-09-17 20:03 | MAC
3875 | Mark Hamilton | 203 | 2 | 9.49.3 | 306 | 7 | T | Y | 306 | 7 | 9.49.3 |  | V | Alfred Asterjadhi | 11-14/1117r1 |  | This paragraph is very confusing. "MSDUs received from a local LLC sublayer at the MAC SAP of a Relay STA" seems like it must be describing an MSDU coming with an MA-UNITDATA.request. How could such an MSDU possibly be destined for the Relay STA (the LLC wouldn't pass such a frame down to the MAC for transmission). It seems this should be a discussion of Data frames received over-the-air at the Relay AP, and how the Relay AP decides to forward the frame to the Relay STA, or pass it up to the local LLC. Then, such frames forwarded to the Relay STA would be sent via the wireless medium to the associated AP. | A submission will be required. | REVISED (MAC: 2014-09-17 20:02:55Z) - Referring to the LLC is probably not required in this location, so it can be removed. The proposed changes realize this. TGah editor to make the changes shown in 11-14/1117r1 under all headings that include CID 3875. | MAC | [6 empty] | 2014-09-17 20:03 | MAC
4115 | Shusaku Shimada | 203 | 2 | 9.49.1 | 303 | 40 | T | N | 303 | 40 | 9.49.1 |  | V | Alfred Asterjadhi | 11-14/1117r1 |  | The function in which 11ah relay is allowing is a fronhaul relaying capability built in and coordinated within MAC layer, rather than an embedded backhaul relaying capability above LLC layer. Hence, an entity for fronthaul relaying above MAC SAP (MSAP) and below LLC is required in parallel to other bridging functions, specifically for a fronthaul (2hop) forwarding. | Change "A Relay is an entiry that logically consists of a relay AP and a relay-STA." to "A Relay is an entiry that logically consists of a relay AP, a relay-STA and a Fronthaul relaying entity below LLC." | REVISED (MAC: 2014-09-17 20:03:46Z) - There are several possible ways to connect the Relay-AP and the Relay-STA-- by a relay function as suggested in the comment, or by a bridge, etc. Therefore it will be better if the standard does not limit this to a single method by referring to the LLC or to a fronthaul function. The reference to the LLC is removed as part of the proposed changes. TGah editor to make the changes shown in 11-14/1117r1 under all headings that include CID 4115. | MAC | [6 empty] | 2014-09-17 20:04 | MAC
3770 | Liwen Chu | 203 | 2 | 9.3.6 | 237 | 33 | T | Y | 237 | 33 | 9.3.6 |  | V | Liwen Chu | 11-14/1240r3 |  | "......using either a 4-address frame format or an A-MSDU format as specified in 9.49.4 (Addressing and forwarding of group addressed relay frames)." Why short frame format is disallowed here? | Add short frame here. | REVISED (MAC: 2014-09-17 20:10:51Z) - Discussion: generally agree with the comment. TGah editor makes the changes indicated in 11-14/1240r3 under CID 3770 | MAC | [6 empty] | 2014-09-17 20:11 | MAC
3769 | Liwen Chu | 203 | 2 | 9.3.6 | 237 | 9 | T | Y | 237 | 9 | 9.3.6 |  | V | Liwen Chu | 11-14/1240r3 |  | The procedure of transmitting group frames from relay STA to relay AP then to STAs is not defined. | Provide the procedure. | REVISED (MAC: 2014-09-17 20:11:00Z) - Discussion: generally agree with the comment. TGah editor makes the changes indicated in 11-14/1240r3 under CID 3769 | MAC | [6 empty] | 2014-09-17 20:11 | MAC
3768 | Liwen Chu | 203 | 2 | 9.3.6 | 237 | 17 | T | Y | 237 | 17 | 9.3.6 |  | V | Liwen Chu | 11-14/1240r3 |  | Change to "no RTS/(NDP)CTS or RTS/DMG CTS exchange shall be used" | As in comment. | REVISED (MAC: 2014-09-17 20:11:10Z) - Discussion: GATS is not supported in S1G band. So no RTS/(NDP)CTS is true for S1G band. TGah editor makes changes indicated in 11-14/1240r3 under CID 3768 | MAC | [6 empty] | 2014-09-17 20:11 | MAC
3968 | Mitsuru Iwaoka | 203 | 2 | 10.42 |  |  | T | Y |  |  | 10.42 |  | V | Mitsuru Iwaoka | 11-14/1129r1 |  | As an S1G STA may support Operating Mode Notification frame (see 8.6.23.4 (Operating Mode Notification frame format), P177L3), it is necessary to amend the subclause 10.42 (Notification of operating mode changes) of the P802.11mc D2.5 for the S1G STA. | Insert a following text as the first paragraph of 10.42. --- For an S1G STA, the same procedure for notification of operating mode changes is applied, with "VHT" is replaced by "S1G" across the whole subclause 10.42 (Notification of operating mode changes). | REVISED (MAC: 2014-09-17 21:33:40Z) - Agree in principle. However, it is better to change draft text directly. In addition, support of Operating Mode Notification frame may be optional for the S1G STA. TGah editor to make changes shown in 11-14/1129r1 under the heading for CID 3968. | MAC | [6 empty] | 2014-09-17 21:34 | MAC
3628 | Jerome Henry | 203 | 2 | 9.48.5.2 | 301 | 35 | T | Y | 301 | 35 | 9.48.5.2 |  | V | Jason Lee | 11-14/1153r1 |  | How does a station know that it has heard all the sectors? Without this information, the station may stay awake longer than needed, waiting for the next training frame that will never come, or that came but that the station never heard | Determine a mechanism indicating the number of sectors (and therfore training frames ) to come, and the expected duration of the training burst | REVISED (MAC: 2014-09-17 21:34:17Z) Resolution to CID 3372 suggests that beacons at TBTT are omni. Having sectors at a period larger than TBTT introduces additional delay, so all sectorized beacons should be transmitted between TBTTs. In this case, a STA can expect the training period which is dot11BeaconPeriod TGah Editor to make changes shown in 14/1153 | MAC | [6 empty] | 2014-09-17 21:34 | MAC
3627 | Jerome Henry | 203 | 2 | 9.48.5.2 | 301 | 25 | T | Y | 301 | 25 | 9.48.5.2 |  | J | Jason Lee | 11-14/1153r1 |  | How do stations or AP determine the need for new sector training? Based on what? How would the AP determine the "periodicity" of these trainings? | Determine a determination procedure for the need of new training after a first training was done. | REJECTED (MAC: 2014-09-17 21:34:33Z) It is an implementation issue. If a STA detects link loss or degradation in sectorized beam operation, it may request sector training to the AP. If the number of the request increases or decreases, then the AP may change the periodicity. The commenter does not propose a change in sufficient detail. | MAC | [6 empty] | 2014-09-17 21:35 | MAC
3497 | David Hunter | 203 | 2 | 9.48.5.1 | 301 | 7 | T | Y | 301 | 7 | 9.48.5.1 |  | V | Jason Lee | 11-14/1153r1 |  | "sector training requires the the AP to transmit": thinly veiled normative statement. | Replace "Sector training requires the AP to transmit" with "In sector training the AP shall transmit". | REVISED (MAC: 2014-09-17 21:34:50Z) Agree with the commenter in principle. TGah Editor to make changes shown in 14/1153 | MAC | [6 empty] | 2014-09-17 21:35 | MAC
3498 | David Hunter | 203 | 2 | 9.48.5.2 | 302 | 58 | E | Y | 302 | 58 | 9.48.5.2 |  | V | Jason Lee | 11-14/1153r1 |  | "prohibited to transmit": broken English, and a thinly veiled normative statement, besides. | Replace "are prohibitied to transmit but can elect" with "shall not transmit but may elect" | REVISED (MAC: 2014-09-17 21:35:05Z) It is not necessary to use “shall” since Sounding RAW follows the RAW operation specified by 9.22.5 and normative text is in 9.22.5, but it is necessary to reference the 9.22.5 for clarity. | MAC | [6 empty] | 2014-09-17 21:35 | MAC
3164 | Alfred Asterjadhi | 203 | 2 | 10.1.2 | 315 | 20 | T | N | 315 | 20 | 10.1.2 |  | A | Jason Lee | 11-14/1156r1 |  | If the S1G Beacon frame is the only beacon frame generated in an S1G BSS then there is nowhere else in an S1G BSS that can be stated otherwise. Remove the "unless explicitly stated otherwise" in P315L20 and replace "refers to that" with and all references to it, refer to that". Also, the correct terminology is "TSF timer" rather than "TSF counter". For consistency replace "TSF counter" with "TSF timer" in P315L34. | As in comment. | ACCEPTED (MAC: 2014-09-17 21:37:32Z) | MAC | [6 empty] | 2014-09-17 21:38 | MAC
3167 | Alfred Asterjadhi | 203 | 2 | 10.1.3.10.3 | 317 | 55 | T | N | 317 | 55 | 10.1.3.10.3 |  | A | Jason Lee | 11-14/1156r1 |  | list explicitly which value shall be increased by one unit, i.e., "the value obtained from the TSF Completion field" | As in comment. | ACCEPTED (MAC: 2014-09-17 21:40:05Z) | MAC | [6 empty] | 2014-09-17 21:40 | MAC
3166 | Alfred Asterjadhi | 203 | 2 | 10.1.3.10.2 | 317 | 7 | T | N | 317 | 7 | 10.1.3.10.2 |  | V | Jason Lee | 11-14/1156r1 |  | The presence of the Next TBTT field in the S1G Beacon needs to be better specified for both cases, with and without TSBTT existence. Also there is already an acronym for "TBTT or TSBTT" i.e., T(S)BTT. | Replace "If n is greater than 1, the Next TBTT Present field shall be set to 1 and the Next TBTT field shall be present in S1G Beacon frames." with " If n is greater than 1, the Next TBTT field shall be present in S1G Beacon frames; otherwise it shall not be present in S1G Beacon frames." Replace "TBTT or TSBTT" with T(S)BTT" throughout this paragraph. Also it seems we dont need the Next TBTT all the time in TSBTTs. Consider relaxing the requirement. | REVISED (MAC: 2014-09-17 21:40:18Z) Agree with the commenter in principle. Relaxed the requirement on Next TBTT field since it is not necessary at TBTT. Changed the text accordingly. TGah Editor to make changes shown in 14/1156r1 | MAC | [6 empty] | 2014-09-17 21:40 | MAC
3051 | Adrian Stephens | 203 | 2 | 10.1.3.10.4 | 317 | 62 | T | Y | 317 | 62 | 10.1.3.10.4 |  | J | Jason Lee | 11-14/1156r1 |  | "If the ScanType parameter indicates a passive scan, the S1G STA shall listen to each channel scanned for no longer than a maximum duration defined by the MaxChannelTime parameter" Why is this under "Passive scanning with S1G Beacon", as it appears not to have any dependency on it? Why is this any different to 10.1.4.2.1? | Remove subclause. | REJECTED (MAC: 2014-09-17 21:40:40Z) During LB200 comment resolution, the same CID (CID 2790) has been discussed and rejected. Although 10.1.4.2.1 and 10.1.3.10.4 both contain identical content, 10.1.3.10.4 implies that S1G Beacon frames are used instead of Beacon frames for passive scanning in 11ah. So it is better to insert the clause 10.1.3.10.4. | MAC | [6 empty] | 2014-09-17 21:41 | MAC
3050 | Adrian Stephens | 203 | 2 | 10.1.3.10.2 | 317 | 11 | T | Y | 317 | 11 | 10.1.3.10.2 |  | J | Jason Lee | 11-14/1156r1 |  | "At each TBTT or TSBTT the AP should suspend the decrementing of the backoff timer for any pending nonbeacon transmission and transmit the S1G Beacon frame according to the medium access rules specified in Clause 9 (MAC sublayer functional description)." This rule should generally be followed with a rule that says when decrementing the backoff timer is un-suspended. I don't see it. | Add a matching statement indicating when the backoff timer is restarted. | REJECTED (MAC: 2014-09-17 21:40:58Z) The sentence is based on the baseline spec. In clause 10.1.3.2 Beacon generation in non-DMG infrastructure networks in REVmc D3.1. In REVmc, there is no matching statement that says when decreamenting the backoff timer is unsuspended. To add this statement to 11ah spec, REVmc should be updated first and then 11ah should adopt the same statement. | MAC | [6 empty] | 2014-09-17 21:41 | MAC
3049 | Adrian Stephens | 203 | 2 | 10.1.3.10.2 | 317 | 11 | T | Y | 317 | 11 | 10.1.3.10.2 |  | J | Jason Lee | 11-14/1156r1 |  | "At each TBTT or TSBTT the AP should suspend the decrementing of the backoff timer for any pending nonbeacon transmission and transmit the S1G Beacon frame according to the medium access rules specified in Clause 9 (MAC sublayer functional description)." There is no justificaiton for this being a "should". Failure to suspend gives an AP an unfair advantage. | Change "should" to "shall" | REJECTED (MAC: 2014-09-17 21:41:21Z) The sentence is based on the baseline spec. In clause 10.1.3.2 Beacon generation in non-DMG infrastructure networks in REVmc D3.1, it is specified “At each TBTT the AP should suspend the decrementing of the backoff timer ~ “ . There is no reason to change the same behavior specified in the baseline. | MAC | [6 empty] | 2014-09-17 21:41 | MAC
3046 | Adrian Stephens | 203 | 2 | 101.3.10.2 | 317 | 3 | G | Y | 317 | 3 | 101.3.10.2 |  | V | Jason Lee | 11-14/1156r1 |  | "S1G Beacon frames shall be transmitted in an S1G BSS and S1G IBSS." This statement is either unnecessary or incomplete. It is incomplete because it does not state who transmits the frames. | Either reword to informative, delete, or add a subject. | REVISED (MAC: 2014-09-17 21:41:42Z) Agree with the commenter in principle. Changed the text accordingly. TGah Editor to make changes shown in 14/1156r1 | MAC | [6 empty] | 2014-09-17 21:42 | MAC
3630 | Jerome Henry | 203 | 2 | 10.1.3.10.5 | 318 | 7 | T | Y | 318 | 7 | 10.1.3.10.5 |  | V | Jason Lee | 11-14/1156r1 |  | Does this refer to IBSS or Infrastructure BSS | If IBSS,specify IBSS. If infrastructure,specify if the transmitting STA is an AP or a non-AP STA. | REVISED (MAC: 2014-09-17 21:42:08Z) Agree with the commenter in principle. Since 11ah does not exclude IBSS, both IBSS and infrastructure BSS should be included in the description. Changed the text accordingly. TGah Editor to make changes shown in 14/1156r1 | MAC | [6 empty] | 2014-09-17 21:42 | MAC
3052 | Adrian Stephens | 203 | 2 | 10.1.3.10.5 | 318 | 6 | G | Y | 318 | 6 | 10.1.3.10.5 |  | V | Jason Lee | 11-14/1156r1 |  | There is no need for a separate subclause, and it's in the wrong place anyway. | Move "an S1G STA shall stop transmitting S1G Beacon frames." to 10.1.6 and delete this subclause. | REVISED (MAC: 2014-09-17 21:42:22Z) Agree with the commenter in principle. Changed the text accordingly. TGah Editor to make changes shown in 14/1156r1 | MAC | [6 empty] | 2014-09-17 21:42 | MAC
3023 | Adrian Stephens | 203 | 2 | 8.4.2.170l | 154 | 23 | G | Y | 154 | 23 | 8.4.2.170l |  | V | Shoukang Zheng | 11-14/1084r1 |  | "(=2)" This is redundant, and WG11 style is to remove any such redundant specifiers. | Remove any redundant Length value specifiers in figures throughout the draft. | REVISED (MAC: 2014-09-17 21:44:02Z) Agree in principle. Please remove the redundant Length value“(=2)” from Line23 Page 154 and “(=3)” from Line 49 Page 154. | MAC | [6 empty] | 2014-09-17 21:44 | MAC
3269 | Alfred Asterjadhi | 203 | 2 | 8.4.2.170l | 154 | 11 | E | N | 154 | 11 | 8.4.2.170l |  | V | Shoukang Zheng | 11-14/1084r1 |  | This paragraph should be after the sentence describing the Element ID and Length fields. Also you don't need this sentence "The Information field contains the Deferral, Reserved, and the Authentication Control Threshold subfields" because that is what figure 8-401am shows so it is redundant. | Organize this paragraph so that the ordering of the field definitions is consistent. | REVISED (MAC: 2014-09-17 21:44:40Z) Agree in principle. The similar description can be seen in other subclauses (e.g. L17P109) although figure 8-410am shows the subfields. Tgah editor to move this paragraph to the place immediately following the text “The Element ID and Length fields are defined in 8.4.2.1 (General).” at L30P154. | MAC | [6 empty] | 2014-09-17 21:45 | MAC
3251 | Alfred Asterjadhi | 203 | 2 | 8.4.2.170a | 125 | 37 | E | N | 125 | 37 | 8.4.2.170a |  | V | Yuan Zhou | 11-14/1105r1 |  | The 9 paragraphs starting from P125L37 describe the "RAW Type" indication, and in some cases their combination with the RAW Type Options subfield. To make the organization clear make these paragraphs as L1 items (or L2 items when appropriate) of the following sentence: " The RAW Type subfield provides the following signaling::". Also replace "RAW type" with "RAW Type", and Sounding RAW with "Sounding/Report RAW" or "Feedback RAW". Use the same structure to organize the three paragraphs starting in P126L31, and the 4 paragraphs starting in P127L1 (making them items of the paragraph in P126L64). | As in comment throughout this subclause.. | REVISED (MAC: 2014-09-17 21:47:06Z) TGah editor to make the changes shown in 11-14/1105r1 under the heading CID 3251. | MAC | [6 empty] | 2014-09-17 21:47 | MAC
3014 | Adrian Stephens | 203 | 2 | 8.4.2.170a | 127 | 21 | E | Y | 127 | 21 | 8.4.2.170a |  | V | Yuan Zhou | 11-14/1105r1 |  | "The format of RAW Slot Definition subfield is shown" There are many, many, instances of missing articles. I don't have the time or energy to attempt to report them. | Get an expert copy editor to check through. Or hope the Publication editor does a good job. | REVISED (MAC: 2014-09-17 21:47:17Z) TGah editor to make the changes shown in 11-14/1105r1 under the heading CID 3014. | MAC | [6 empty] | 2014-09-17 21:47 | MAC
3328 | Alfred Asterjadhi | 203 | 2 | 9.21.5.4 | 264 | 64 | E | N | 264 | 64 | 9.21.5.4 |  | V | Yuan Zhou | 11-14/1105r1 |  | Instead of referring to the values of the RAW Type field and RAW Type Options field simply refer to Generic RAW, Non-TIM RAW etc for better readibility. | As in comment. | REVISED (MAC: 2014-09-17 21:47:40Z) TGah editor to make the changes shown in 11-14/1105r1 under the heading CID 3328 | MAC | [6 empty] | 2014-09-17 21:48 | MAC
3714 | Liwen Chu | 203 | 2 | 8.4.2.6 | 105 | 30 | T | Y | 105 | 30 | 8.4.2.6 |  | V | Zander Lei | 11-14/1110r1 |  | When AID for group addressed frames can indicate all buffered group addressed frames in the AP, it is not necessary to set bit0 to 1. | Change the text accordingly to solve the question in the comment. | REVISED (MAC: 2014-09-17 21:49:59Z) Agree to the commenter in principle. TGah editor to make the changes show in 11-14/1110r1 under all headings that include CID 3714. | MAC | [6 empty] | 2014-09-17 21:50 | MAC
3286 | Alfred Asterjadhi | 203 | 2 | 8.4.2.6 | 105 | 62 | E | N | 105 | 62 | 8.4.2.6 |  | V | Zander Lei | 11-14/1110r1 |  | the partial virtual bitmap is sometimes called S1G Partial virtual bitmap and sometimes the dot11S1GOptionImplemented equal to true is used to refer to the same. Be consistent and use the S1G terminology when possible. Idem for the field that carries it. | As in comment. | REVISED (MAC: 2014-09-17 21:50:16Z) Agree in principle with the commenter. Proposed resolution accounts for the suggested change. TGah editor to make the changes shown in 11-14/1110r1 under all headings that include CID 3286. | MAC | [6 empty] | 2014-09-17 21:50 | MAC
3285 | Alfred Asterjadhi | 203 | 2 | 8.4.2.6 | 105 | 29 | T | N | 105 | 29 | 8.4.2.6 |  | V | Zander Lei | 11-14/1110r1 |  | Why is this "Group Addressed" added? Consider removing it. In addition, for symmetry add a figure for the Bitmap control field when dot11S1GOptionImplemented is false. | As in comment. | REVISED (MAC: 2014-09-17 21:50:31Z) Agree to the commenter in principle. TGah editor to make the changes show in 11-14/1110r1 under all headings that include CID 3285. | MAC | [6 empty] | 2014-09-17 21:51 | MAC
3712 | Liwen Chu | 203 | 2 | 8.4.2.6 | 106 | 16 | T | Y | 106 | 16 | 8.4.2.6 |  | V | Zander Lei | 11-14/1110r1 |  | AID for multicast is missing here. | Change to "Bit number N indicates the status of buffered, individually addressed MSDUs/MMPDUs for the STA whose AID is N or group addressed MSDUs for the STAs who have AID with value N for the group address." | REVISED (MAC: 2014-09-17 21:50:45Z) Agree to the commenter in principle. TGah editor to make the changes show in 11-14/1110r1 under all headings that include CID 3712. | MAC | [6 empty] | 2014-09-17 21:51 | MAC
3006 | Adrian Stephens | 203 | 2 | 8.4.2.6 | 106 | 18 | G | Y | 106 | 18 | 8.4.2.6 |  | J | Zander Lei | 11-14/1110r1 |  | "individually addressed MSDUs/MMPDUs" The terminology REVmc uses for "MSDU or bufferable MMPDU" is "BU" | Replace with "individually addressed BUs" Similar change at lines 22 and 26. | REJECTED (MAC: 2014-09-17 21:50:57Z) The latest REVmc D3.0 is the baseline for LB203 at this time and it still contains the same terminology. However, it would be updated in the future should the terminology is changed in a later version of REVmc. | MAC | [6 empty] | 2014-09-17 21:51 | MAC
3713 | Liwen Chu | 203 | 2 | 8.4.2.6 | 107 | 12 | T | Y | 107 | 12 | 8.4.2.6 |  | V | Zander Lei | 11-14/1110r1 |  | Add the following sentence to the end of the paragraph: When dot11S1GOptionImplementated is true and all bits in virtual bitmap are 0 and all the bits of the Bitmap Control field are 0, the AP can select to not include the TIM element in the Beacon. | As proposed | REVISED (MAC: 2014-09-17 21:51:15Z) Agree to the commenter in principle. TGah editor to make the changes show in 11-14/1110r1 under all headings that include CID 3713. | MAC | [6 empty] | 2014-09-17 21:51 | MAC
3716 | Liwen Chu | 203 | 2 | 8.4.2.6 | 108 | 14 | T | Y | 108 | 14 | 8.4.2.6 |  | V | Zander Lei | 11-14/1110r1 |  | "while for Method C the Partial Virtual Bitmap field is not present in the TIM element and the Length field is 3." This may need multiple TIM elements which is not good | Change to "while for Method C the Partial Virtual Bitmap field and Bitmap Control field are not present in the TIM element and the Length field is 2." | REVISED (MAC: 2014-09-17 21:51:30Z) Agree to the commenter in principle. TGah editor to make the changes show in 11-14/1110r1 under all headings that include CID 3716. | MAC | [6 empty] | 2014-09-17 21:52 | MAC
3715 | Liwen Chu | 203 | 2 | 8.4.2.6 | 108 | 7 | T | Y | 108 | 7 | 8.4.2.6 |  | V | Zander Lei | 11-14/1110r1 |  | Change "the Page Index subfield is equal to any value." to "the Page Index indicates the page of the TIM that the AIDs belong to." | As proposed | REVISED (MAC: 2014-09-17 21:51:45Z) Agree to the commenter in principle. TGah editor to make the changes show in 11-14/1110r1 under all headings that include CID 3715. | MAC | [6 empty] | 2014-09-17 21:52 | MAC
3775 | Liwen Chu | 203 | 2 | 9.7.6.6 | 244 | 52 | T | Y | 244 | 52 | 9.7.6.6 |  | V | Zander Lei | 11-14/1111r1 |  | "S1G_DUP_1M if the S1G STA intends to transmit a duplicated 1 MHz control frame to an S1G STA that supports duplicated 1 MHz frames as indicated in the Duplicated 1 MHz Support field of the most recently received S1G Capabilities element from that S1G STA." Duplicated 1 MHz Support field is used to indicate whether transmission of PPDUs in duplicate 1 MHz format is supported. However the cited text uses the field to indicate whether the reception of PPDUs in duplicate 1 MHz format is supported. | Make them consistent. P245L12 needs the same change. | REVISED (MAC: 2014-09-17 21:58:22Z) Agree to the commenter in principle. TGah editor to make the changes show in 11-14/1111r0 1111r1 under all headings that include CID 3775. | MAC | [6 empty] | 2014-09-17 21:58 | MAC
3380 | Alfred Asterjadhi | 203 | 2 | 9.7.6.6 | 244 | 33 | T | N | 244 | 33 | 9.7.6.6 |  | V | Zander Lei | 11-14/1111r1 |  | There is the Dynamic BW signaling exception which needs to be added here (i.e., with S1G RTS/NDP CTS). | As in comment. | REVISED (MAC: 2014-09-17 21:58:32Z) Agree to the commenter in principle. TGah editor to make the changes show in 11-14/1111r0 1111r1 under all headings that include CID 3380. | MAC | [6 empty] | 2014-09-17 21:59 | MAC
3377 | Alfred Asterjadhi | 203 | 2 | 9.5O | 310 | 53 | T | N | 310 | 53 | 9.5O |  | V | Betty Zhao | 11-14/1158r0 |  | The description in this subclause is still not clear and needs further clarifications. Please make sure that consistency with other parts of the draft is kept, e.g., AID Switch Request/Response frame use, clearly indicate that the multicast delivery signaling in the TIM element uses unicast signaling (i.e., non-zero located bit indicates presence of DL BUs) and similarly for the delivery of the DL BUs (i.e., using a short frame with the RA field being a multicast AID. for groupcast delivery with PV0 frames refer the reader to FMS procedure. | As in comment. | REVISED (MAC: 2014-09-17 22:16:58Z) TGah editor to make the changes shown in 11-14/1158r0 under all heading that include CID 3377 | MAC | [6 empty] | 2014-09-17 22:17 | MAC
3849 | Liwen Chu | 203 | 2 | 9.5 | 311 | 5 | T | Y | 311 | 5 | 9.5 |  | V | Betty Zhao | 11-14/1158r0 |  | "The S1G STAs that detect this indication will wake up at the assigned beacon interval to determine the TIM and extract the assigned time slots that carry the buffered multicast data." It seems to me that for a multicast frame with multicast AID, the AP will transmit it in a PPDU with partial AID 0 and in a PPDU with partial AID from multicast AID. The with multicast AID may receive such multicast frames multiple times. A special filter rule is needed. | Add the special rule. | REVISED (MAC: 2014-09-17 22:17:08Z) TGah editor to make the changes shown in 11-14/1158r0 under all heading that include CID 3849 | MAC | [6 empty] | 2014-09-17 22:17 | MAC
3501 | David Hunter | 203 | 2 | 9.5 | 311 | 9 | T | Y | 311 | 9 | 9.5 |  | V | Betty Zhao | 11-14/1158r0 |  | "The Multicast AID can be used in short MAC header ... and in place of partial AID as described": thinkly veiled normative statement, and missing articles. | Replace "The Multicast AID can be used in short MAC header" with "The multicast AID may be used in the short MAC header". Replace "place of partial AID as described" with "place of a partial AID, as described". | REVISED (MAC: 2014-09-17 22:17:20Z) TGah editor to make the changes shown in 11-14/1158r0 under all heading that include CID 3501 | MAC | [6 empty] | 2014-09-17 22:17 | MAC
3944 | Mitsuru Iwaoka | 203 | 2 | 9.7.4 | 238 | 21 | T | Y | 238 | 21 | 9.7.4 |  | V | Liwen Chu | 11-14/1241r1 |  | According to the Annex B.4.3 (ITU configuration), *CF21 Mesh station is not supported by an S1G STA (P488L21). So, amendments related to the mesh STA are redundant. | 1) Delete the amendment to the subclause 9.7.4. 2) Delete the amendments to the bullet g) of the subclause 11.4.3.4.4 (PN and replay detection) (P348L46). | REVISED (MAC: 2014-09-17 22:18:53Z) Discussion: generally agree with the comment. TGah editor makes the changes indicated in 11-14/1241r1 under CID 3773, 3944 | MAC | [6 empty] | 2014-09-17 22:19 | MAC
3907 | Matthew Fischer | 203 | 2 | 9.7.5.3 | 238 | 64 | T | Y | 238 | 64 | 9.7.5.3 |  | A | Liwen Chu | 11-14/1241r1 |  | better wording | change "using one of the" to "using an MCS and NSS from one of the" | ACCEPTED (MAC: 2014-09-17 22:19:05Z) | MAC | [6 empty] | 2014-09-17 22:19 | MAC
3774 | Liwen Chu | 203 | 2 | 9.7.5.1 | 238 | 37 | T | Y | 238 | 37 | 9.7.5.1 |  | J | Liwen Chu | 11-14/1241r1 |  | Non-HT PPDU is used to transmit Beacons. Why is duplicate Beacon used in 11ah? | Clarify it. | REJECTED (MAC: 2014-09-17 22:19:15Z) Discussion: In a SST BSS, duplicate beacon may be transmitted. | MAC | [6 empty] | 2014-09-17 22:19 | MAC
3773 | Liwen Chu | 203 | 2 | 9.7.4 | 238 | 21 | T | Y | 238 | 21 | 9.7.4 |  | V | Liwen Chu | 11-14/1241r1 |  | The mesh functionality in S1G is not complete in 11ah draft 2.0. | Remove S1G mesh here and through the draft. | REVISED (MAC: 2014-09-17 22:19:31Z) Discussion: generally agree with the comment. TGah editor makes the changes indicated in 11-14/1241r1 under CID 3773, 3944 | MAC | [6 empty] | 2014-09-17 22:20 | MAC
3378 | Alfred Asterjadhi | 203 | 2 | 9.7.5.1 | 238 | 36 | T | N | 238 | 36 | 9.7.5.1 |  | V | Liwen Chu | 11-14/1241r1 |  | PSMP is not supported by S1G STAs so there is no need to list this condition. Remove "non-STBC PSMP frames" | As in comment. | REVISED (MAC: 2014-09-17 22:19:44Z) Discussion: Generally agree with the comment. TGah editor makes the changes indicated in 11-14/1241r1 under CID 3378 | MAC | [6 empty] | 2014-09-17 22:20 | MAC
3036 | Adrian Stephens | 203 | 2 | 9.30.3 | 269 | 60 | G | Y | 269 | 60 | 9.30.3 |  | V | Liwen Chu | 11-14/1245r2 |  | " HT Control field which can be used" - ungrammatical. In the general case, confusion between "which" and "that" can change the meaning. Please review the English grammar for "that vs which". Good: "receives an RTS, which causes a CTS to be sent", "receives an RTS in which the A1 field is ..." See 275.04 for an example of the other class of error. | Review all use of "which" (generally 'that' is OK) and replace "which" with ", which" or "that" when not preceded by a preposition. | REVISED (MAC: 2014-09-17 22:22:00Z) Discussion: generally agree with the comment. Comment 3486 already remove “which” from the sentence. So no further change is required here Refer to CID 3486 | MAC | [6 empty] | 2014-09-17 22:22 | MAC
3787 | Liwen Chu | 203 | 2 | 9.30.1 | 270 | 29 | T | Y | 270 | 29 | 9.30.1 |  | V | Liwen Chu | 11-14/1245r2 |  | CTS can also be used as a +HTC control frame. | Change the text according to the comment. | REVISED (MAC: 2014-09-17 22:22:14Z) Discussion: Generally agree with the comment. For link adaptation in 11ah, there is one requirement to differentiate link adaptation through management frame and control frame. TGah editor makes the changes indicated in 11-14/1245r2 under CID 3488, 3787 | MAC | [6 empty] | 2014-09-17 22:22 | MAC
3491 | David Hunter | 203 | 2 | 9.30.3 | 270 | 58 | T | Y | 270 | 58 | 9.30.3 |  | V | Liwen Chu | 11-14/1245r2 |  | The added text is "in a VHT PPDU and VHT-MCS = 15, NUM_STS = 3 and MFSI in the range 0 to 6": shouldn't this say "in an S1G PPDU" at the end of this added text? | Replace "range 0 to 6:" with "range 0 to 6 in an S1G PPDU:". | REVISED (MAC: 2014-09-17 22:22:28Z) Discussion: agree with the comment TGah editor makes the changes indicated in 11-14/1245r2 under CID 3491 | MAC | [6 empty] | 2014-09-17 22:23 | MAC
3490 | David Hunter | 203 | 2 | 9.30.3 | 270 | 50 | T | Y | 270 | 50 | 9.30.3 |  | J | Liwen Chu | 11-14/1245r2 |  | Why does the proposed change for a S1G PPDU not use a S1G-MCS? | If no S1G-MCS is supposed to be used for a S1G PPDU, at least include a note as to why. | REJECTED (MAC: 2014-09-17 22:22:39Z) Discussion: VHT-MCS is the field name which is used for both VHT STA and S1G STA. | MAC | [6 empty] | 2014-09-17 22:23 | MAC
3489 | David Hunter | 203 | 2 | 9.30.3 | 270 | 9 | T | Y | 270 | 9 | 9.30.3 |  | J | Liwen Chu | 11-14/1245r2 |  | This text talks about an "S1G NDP Announcement frame", but no such frame is defined in the 11ah amendment. | Either define the S1G NDP Announcement frame or remove this reference from the 11ah amendment (including subclause 9.33.7 and page 441 line 49). | REJECTED (MAC: 2014-09-17 22:22:51Z) Discussion: S1G NDP Announcement is defined in subclause 8.3.1.20 | MAC | [6 empty] | 2014-09-17 22:23 | MAC
3488 | David Hunter | 203 | 2 | 9.30.3 | 270 | 7 | T | Y | 270 | 7 | 9.30.3 |  | V | Liwen Chu | 11-14/1245r2 |  | since "bidirectional" is one word, "BDT" isn't a clear acronym. 11mc already has a defined acronym "BT"; but that acronym is not used anywhere in 11mc and will be deleted, so there will be no conflict. However, the way "BDT" is used in this text is odd | Change either the definiton of the S1G Capabilities Info field or the instructions here (better: change the related text in document 11-14-0478) to make this subclause and 8.4.2.170j.2 consistent. | REVISED (MAC: 2014-09-17 22:23:05Z) Discussion: The comment gives wrong reference (P270L7 has nothing to do with bidirectional feautre). However, P270L39 seems what the comment try to deal with. TACK, STACK should be refered to TWT TGah editor makes the changes indicated in 11-14/1245r2 under CID 3488, 3787 | MAC | [6 empty] | 2014-09-17 22:23 | MAC
3487 | David Hunter | 203 | 2 | 9.30.3 | 270 | 1 | T | Y | 270 | 1 | 9.30.3 |  | V | Liwen Chu | 11-14/1245r2 |  | For link adaptation procedure between two S1G STAs the same behavior that is described throughout this subclause is valid with the following qualifications:": this is the beginning of a set of instructions that would turn sections of the standard into a do-it-yourself instruction booklet of changes needed to create new sections, rather than text providing the sections themselves. Not only is this process rife with problems (some of which are noted in other comments), but it would make a mockery of an IEEE standard. Remove all of these do-it-yourself instructions from the proposed text and create the new sections and the (proposed) text for them. | Remove all editing instructions that are proposed to be included inside the standard's text and replace them with the actual proposed normative text. See the prpoosed text for 9.30.3 and 9.33.5 (new subclauses 11mc 9.31.3, 9.34.5 and 9.34.7) in document 11-14-0784-01. | REVISED (MAC: 2014-09-17 22:23:18Z) Discussion: generally agree with the comment. However moving whole S1G link adaptation to a new subclause creates duplication and potential error. TGah editor makes the changes indicated in 11-14/1245r2 under CID 3487 | MAC | [6 empty] | 2014-09-17 22:23 | MAC
3008 | Adrian Stephens | 203 | 2 | 8.4.2.30 | 115 | 22 | G | Y | 115 | 22 | 8.4.2.30 |  | A | Liwen Chu | 11-14/1250r1 |  | "(B1B0 of the Frame Control field = 00)" It is dangerous to apparently define things multiple times. | Remove cited text | ACCEPTED (MAC: 2014-09-17 22:24:41Z) | MAC | [6 empty] | 2014-09-17 22:25 | MAC
3279 | Alfred Asterjadhi | 203 | 2 | 8.4.2.170v | 170 | 41 | T | N | 170 | 41 | 8.4.2.170v |  | A | Liwen Chu | 11-14/1250r1 |  | This sentence is not correct because only the Max S1G MCS indicates the supported S1G MCS set while the Min S1G MCS indicates recommended MCSs). | Replace this sentence with: "Each Max S1G MCS indicates the supported S1G-MCS set for NSS from 1 to 4 while each Min S1G-MCS indicates whether certain S1G-MCS values are not recommended for NSS from 1 to 4." | ACCEPTED (MAC: 2014-09-17 22:24:48Z) | MAC | [6 empty] | 2014-09-17 22:25 | MAC
3280 | Alfred Asterjadhi | 203 | 2 | 8.4.2.170v | 171 | 1 | T | N | 171 | 1 | 8.4.2.170v |  | V | Liwen Chu | 11-14/1250r1 |  | Technically there is no sensor-only BSS. But there are APs that indicate support for Sensor type STAs. | Replace the sentence with: " An S1G AP that indicates support for Sensor type STAs does not indicate minimum MCS restrictions." Add a similar normative description in 10.48. | REVISED (MAC: 2014-09-17 22:24:56Z) Discussion: general agree with the comment. TGah editor make the changes in 11-14/1250r1 under CID 3280 | MAC | [6 empty] | 2014-09-17 22:25 | MAC
3278 | Alfred Asterjadhi | 203 | 2 | 8.4.2.170v | 170 | 1 | T | N | 170 | 1 | 8.4.2.170v |  | V | Liwen Chu | 11-14/1250r1 |  | The description of the Operating Class and Primary Channel Number fields is very minimalistic. And B5 of the Channel Width can be described better. | Add references to where the values of these fields are defined. Replace description of B5 with: "B5 indicates the location of the 1 MHz primary channel within the 2 MHz primary channel -- B5 is set to 0 to indicate that it is located at the lower side of the 2 MHz primary channel. -- B5 is set to 1 to indicate that it is located at the upper side of the 2 MHz primary channel." | REVISED (MAC: 2014-09-17 22:25:09Z) Discussion: generally agree with the comment. TGah editor makes the following changes in 11-14/1250r1 under CID 3278 | MAC | [6 empty] | 2014-09-17 22:25 | MAC
3759 | Liwen Chu | 203 | 2 | 9.3.2.7 | 228 | 37 | T | Y | 228 | 37 | 9.3.2.7 |  | J | Liwen Chu | 11-14/1251r0 |  | Once a STA set NAV, the STA can set TXOP holder address also. However, RID has a different story. Probably a STA can set RID without getting TXOP holder's MAC address. |  | REJECTED (MAC: 2014-09-17 22:26:30Z) Discussion: RID may include TXOP holder MAC address so the statement is ok. | MAC | [6 empty] | 2014-09-17 22:27 | MAC
3809 | Liwen Chu | 203 | 2 | 9.3.2.7 | 229 | 21 | T | Y | 229 | 21 | 9.3.2.7 |  | J | Liwen Chu | 11-14/1251r0 |  | The improvement of NDP CTS frame compared with normal CTS frame is less when the BSS operation bandwidth is >=2MHz. The STA that works in >=2MHz BSS should be able to indicate whether it support NDP CTS or not. | As proposed in comment. | REJECTED (MAC: 2014-09-17 22:26:48Z) Discussion: NDP CTS is robust than normal CTS. | MAC | [6 empty] | 2014-09-17 22:27 | MAC
3760 | Liwen Chu | 203 | 2 | 9.3.2.7 | 229 | 21 | T | Y | 229 | 21 | 9.3.2.7 |  | V | Liwen Chu | 11-14/1251r0 |  | NDP CTS may not be able to carry required information by the RTS/CTS exchange. | Allow normal CTS when the RTS/CTS exchange need CTS to carry required information. | REVISED (MAC: 2014-09-17 22:27:01Z) Discussion: When RTS and CTS are used for link adaptation, normal CTS is needed. TGah editor makes the changes in 11-14/1251r0 under CID 3343, 3760 | MAC | [6 empty] | 2014-09-17 22:27 | MAC
3679 | Lei Wang | 203 | 2 | 9.3.2.7 | 229 | 22 | T | Y | 229 | 22 | 9.3.2.7 |  | J | Liwen Chu | 11-14/1251r0 |  | The second sentence in the paragraph in line 22 page 229 is completely extra. Why do we need to specify non-S1G STA shall not use NDP CTS? It may actually cause some forward compatibility concern. | delete the 2nd sentence in the paragraph in line 22 page 229, i.e., A non-S1G STA shall not transmit NDP CTS frames. | REJECTED (MAC: 2014-09-17 22:27:18Z) Discussion: when a new amendment is added to 802.11 psecification, the descipiton like “that is not NEWAMENDMENT STA, (e.g. DMG STA)” is used to show that other band/legacy STAs don’t support new defined frames etc. | MAC | [6 empty] | 2014-09-17 22:27 | MAC
3343 | Alfred Asterjadhi | 203 | 2 | 9.3.2.7 | 229 | 31 | T | N | 229 | 31 | 9.3.2.7 |  | V | Liwen Chu | 11-14/1251r0 |  | " In case the NDP CTS frame is a CTS-to-self, the value in the ..." This sentence should be moved to sublause 9.3.2.11 instead of referring to it. Also replace "Ack" with (NDP) Ack. | As in comment. | REVISED (MAC: 2014-09-17 22:27:31Z) Discussion: Generally agree with the comment. TGah editor makes the changes in 11-14/1251r0 under CID 3343, 3760 | MAC | [6 empty] | 2014-09-17 22:28 | MAC
3705 | Liwen Chu | 203 | 2 | 8.3.3.7 | 90 | 17 | T | Y | 90 | 17 | 8.3.3.7 |  | V | Liwen Chu | 11-14/1271r1 |  | Header compression should allow the receiver to reject the request since the receiver's resources may not be able to support more buffered MAC addresses. | Allow the receiver to reject header compression request and clarify the relationship between Header Compression in Association Request and Association Response | REVISED (MAC: 2014-09-17 22:28:54Z) Discussion: Some clarification text can be added to address the comment: when Store A3 and Store A4 are set to 1 or 0. TGah editor makes changes in 11-14/1271r0 under CID 3705 | MAC | [6 empty] | 2014-09-17 22:29 | MAC
3041 | Adrian Stephens | 203 | 2 | Generally |  |  | G | Y |  |  | Generally |  | J | Alfred Asterjadhi | 11-14/1288r1 |  | The S1G study group started with the intent of "re-banding" .11 for the use case of meter reading, i.e., to support existing proprietary functionality. I believe the assumption at the time was this would be a small and quick project. But I look at what we have - a 582 page draft, which is bigger than .11n, .11ac, .11ad. It has morphed into something that includes multiple kitchen sinks and re-invents mesh and other MAC features like RD. I believe it has gone way beyond the orginal expectations in terms of scope, and exceeds the scope in the PAR. I realize that the comment resolution group have no workable way of responding positively to this comment. However, that doesn't invalidate my comment on scope. | Reduce the size of the draft to <300 pages. | REJECTED (EDITOR: 2014-09-17 23:01:27Z) The comment fails to identify a technical issue. It fails to identify changes in sufficient detail so that the specific wording of the changes that will satisfy the commenter can be determined. Please note that IEEE802.11ad ended up with 679 pages in D9.0. | EDITOR | [6 empty] | 2014-09-17 23:02 | EDITOR
3526 | Edward Reuss | 203 | 2 | All | 1 | 1 | T | Y | 1 | 1 | All |  | J | Alfred Asterjadhi | 11-14/1288r1 |  | I cannot tell the normative requirements from the informative description in many of the sections of this draft because they do not adhere to the convention defined in section 1.4 of IEEE 802.11-2012. If I was asked to write a conformance test plan for this document, I can't tell what is a normative requirement that requires a specific conformance test procedure from informative description of the operation of an 11.ah device. Since this is an amendment to IEEE 802.11-2012, it must conform to the requirements described in section 1.4. | Use normative language to identify the normative requirements for each section in this draft, as described in IEEE 802.11-2012, section 1.4. | REJECTED (EDITOR: 2014-09-17 23:02:02Z) The comment fails to identify a specific issue to be addressed. It fails to identify changes in sufficient detail so that the specific wording of the changes that will satisfy the commenter can be determined. | EDITOR | [6 empty] | 2014-09-17 23:02 | EDITOR
3119 | Alfred Asterjadhi | 203 | 2 |  | 1 | 1 | E | N | 1 | 1 |  |  | A | Alfred Asterjadhi | 11-14/1288r1 |  | There are still grammatical errors in the draft. | Run the spellchecker looking for missing spaces between words, mispelled words, etc., as the last operation prior to generating the PDF version of 802.11ah D3.0. | ACCEPTED (EDITOR: 2014-09-17 23:02:21Z) | EDITOR | [6 empty] | 2014-09-17 23:02 | EDITOR
3120 | Alfred Asterjadhi | 203 | 2 |  | 1 | 34 | G | N | 1 | 34 |  |  | A | Alfred Asterjadhi | 11-14/1288r1 |  | This draft is an amendment to D2.5 of REVmc. But IEEE 802.11REVmc D3.0 is available_ | Update the baseline from D2.5 to D3.0 of IEEE802.11REVmc. Also update the instructions to the editor accordingly. | ACCEPTED (EDITOR: 2014-09-17 23:02:27Z) | EDITOR | [6 empty] | 2014-09-17 23:02 | EDITOR
3428 | David Hunter | 203 | 2 | 3.2 | 3 | 36 | E | Y | 3 | 36 | 3.2 |  | V | Alfred Asterjadhi | 11-14/1288r1 |  | "sensor type station": the word "type" appears to be extraneous (this is not a 'type' in the 802.11 sense, a formally defined value that is used in a type field of some elements). And "using data frames with small payload size" can be put more simply. | Replace "sensor type" with "sensor" throughout the draft -- at page.lines: 3.35, 3.36, 8.11 (twice), 8.19, 113.47, 113.48, 113.50, 113.51, 146.52 (twice), 146.54, 146.56, 146.60, 146.61, 220.56, 221.37, 221.28, 221.32 (twice), 221.60, 222.2, 252.44, 258.34, 258.35 (twice), 258.37, 327.57 (twice; also replace "Sensor" with "sensor"), 338.10, 338.12, 338.15, 338.17, 338.20 (twice), 338.44 (three times), 503.43, 503.46, 503.48, 503.49, 503.51, and 503.53. And replace "using data frames with small payload size" with "that exclusively uses small data frames". | REVISED (EDITOR: 2014-09-17 23:02:54Z) Agree in principle with the comment. But “using data frames with small payload size” is correct. TGah editor to replace every occurrence of “Sensor type” and Sensor” with “sensor” except when it is part of a frame, field, element. TGah editor to replace every occurrence of “non-Sensor type” and non-Sensor” with “non-sensor” except when it is part of a frame, field, element. Note to editor: this is an inline instruction. | EDITOR | [6 empty] | 2014-09-17 23:03 | EDITOR
3460 | David Hunter | 203 | 2 | 8.2.4.1.8 | 73 | 1 | E | Y | 73 | 1 | 8.2.4.1.8 |  | V | Alfred Asterjadhi | 11-14/1288r1 |  | "non-DMG STA that is not an S1G STA": since this phrase is repeated many times, it needs to be stated much more succinctly. Likewise for other simiar phrases. | Replace "non-DMG STA that is not an S1G STA" with "non-DMG, non-S1G STA" here and on page.lines: 73.5, 73.11, 73.17, 73.40, 73.43, 82.48 and 255.13. Replace "non-DMG STA which is not an S1G STA" with "non-DMG, non-S1G STA" on page 219 line 42. Replace "BSS that is neither DMG nor S1G" with "non-DMG, non-S1G BSS" on page.lines 315.15 and 316.29. Replace "non-VHT STA that is not an S1G STA" with "non-VHT, non-S1G STA" on page 229 line 10. Replace "STA that is not an S1G STA" with "non-S1G STA" on page.lines 254.43 and 287.64. | REVISED (EDITOR: 2014-09-17 23:03:11Z) TGah editor to replace “non-DMG STA that is not an S1G” with non-DMG and non-S1G”. Replace “non-DMG STA which is not an S1G STA” with “non-DMG and non-S1G STA”. Replace non-VHT STA that is not an S1G STA” with non-VHT and non-S1G STA. Replace STA that is not an S1G STA with “non-S1G STA”. Apply these changes throughout the draft. Note to editor: this is an inline instruction. | EDITOR | [6 empty] | 2014-09-17 23:03 | EDITOR
3462 | David Hunter | 203 | 2 | 8.4.1.6 | 95 | 43 | E | Y | 95 | 43 | 8.4.1.6 |  | J | Alfred Asterjadhi | 11-14/1288r1 |  | "STA with dot11... equal to" sounds like the STA is matching an external object. | Replace "with dot11... equal to" with "whose dot11... is" on page.lines 95.43, 95.45, 132.1, 132.6, 133.10, 133.17, 138.46, 138.52, 217.44, 218.37, 232.38, 243.55, 243,56, 257.26, 257.27, 257.31, 261.37, 261.42, 264.37, 271.49, 272.63, 273.1, 273.7, 273.55, 277.12, 280.21, 280.54, 280.60, 281.5, 282.56, 286.5, 286.6, 288.24, 288.25, 288.29, 288.30, 289. 41, 290.31, 303.43 (twice), 304.29, 304.33, 304.35, 304.43, 305.1, 305.16, 305.34, 305.39, 310.27, 310.35, 310.56, 311.2, 311.3, 311.18, 311.22, 312.26, 312.28, 313.32, 313.33, 319.8, 319.13, 319.20, 320.11, 320.55, 321.45, 322.10, 322.19, 323.5, 323.11, 324.42, 324.45, 326.6, 326.8, 326.30, 326.39, 326.46, 328.37, 329.5, 329.15, 332.45, 332.56, 332.62, 333.6, 333.9, and 338.33. | REJECTED (EDITOR: 2014-09-17 23:03:22Z) The comment fails to identify an issue. Please note that the same terminology can be found in REVmc D3.0. If this is thought to be an issue please submit the comment to REVmc. | EDITOR | [6 empty] | 2014-09-17 23:03 | EDITOR
3932 | Mitsuru Iwaoka | 203 | 2 | 8.4.2.6.4 | 111 | 41 | E | N | 111 | 41 | 8.4.2.6.4 |  | V | Alfred Asterjadhi | 11-14/1288r1 |  | "802.11 Style Guide" (11-09/1034r9) clause 2.1.1 (Frame Format Figures) recommends to break a figure into two or more parts if a mixture of an "octet aligned" or a "bit aligned" structure is required. There are several mixed format figures in the 11ah draft. These figures should be broken into "octet aligned" figures and "bit aligned" figures. | Break following figures into "octet aligned" figures and "bit aligned" figures. - Figure 8-122i (P111L41) - Figure 8-401q (P129L38) - Figure 8-401am (P154L20) - Figure 8-401an (P154L45) | REVISED (EDITOR: 2014-09-17 23:03:47Z) Agree in principle with the comment. Resolution accounts for suggested change. TGah editor to make the changes shown in 11-14/1288r1 under all headings that contain CID 3932. | EDITOR | [6 empty] | 2014-09-17 23:04 | EDITOR
3015 | Adrian Stephens | 203 | 2 | 8.4.2.170b | 129 | 38 | E | Y | 129 | 38 | 8.4.2.170b |  | V | Alfred Asterjadhi | 11-14/1288r1 |  | Please note that 802.11 style doesn't allow mixed octet-aligned and bit-aligned structures. | Split the bit-aligned structures off into a separate figure. | REVISED (EDITOR: 2014-09-17 23:04:00Z) Agree in principle with the comment. Resolution accounts for suggested change. TGah editor to make the changes shown in 11-14/1288r1 under all headings that contain CID 3015. | EDITOR | [6 empty] | 2014-09-17 23:04 | EDITOR
3390 | Bo Sun | 203 | 2 | 8.4.2.170b | 130 |  | E | Y | 130 |  | 8.4.2.170b |  | V | Alfred Asterjadhi | 11-14/1288r1 |  | change"4(16-3*4)" to"4(=16-3*4),change"4(16-6*2)" to"4(=16-6*2), | as the comment suggests. | REVISED (EDITOR: 2014-09-17 23:04:22Z) TGah editor: Replace: "4(16-3*4)" with "4 (=16-3x4)”, and"4(16-6*2)" to"4 (=16-6x2)” where “x” is the multiplication operation, | EDITOR | [6 empty] | 2014-09-17 23:05 | EDITOR
3016 | Adrian Stephens | 203 | 2 | 8.4.2.170b | 130 | 1 | E | Y | 130 | 1 | 8.4.2.170b |  | V | Alfred Asterjadhi | 11-14/1288r1 |  | The formatting of the equations requires attention. 1. Equations are indented 2. Variables are italic 3. where clause is a vertical list 4. use "multiplication symbol" rather than asterisk for multiplication | Please read the IEEE-SA style guide and apply throughout this subclause. | REVISED (EDITOR: 2014-09-17 23:04:54Z) Agree with comment. TGah editor to make the following changes: - indent the content of the equations, - italize the variables, - format as vertical lists those paragraphs that start with “where” - replace the “asterisk” symbol with the “multiplication” symbol throughout this subclause. | EDITOR | [6 empty] | 2014-09-17 23:05 | EDITOR
3253 | Alfred Asterjadhi | 203 | 2 | 8.4.2.170c | 131 | 12 | E | N | 131 | 12 | 8.4.2.170c |  | A | Alfred Asterjadhi | 11-14/1288r1 |  | The first sentence of this subclause can be re-written for better clarity. Replace it with " The AID Request element contains information related to the device's characteristics of the non-AP STA requesting an AID." Also add "the" before "AID Request element" in 2nd sentence and capitalize "request" in caption of Figure 8-401r. | As in comment. | ACCEPTED (EDITOR: 2014-09-17 23:05:10Z) | EDITOR | [6 empty] | 2014-09-17 23:05 | EDITOR
3463 | David Hunter | 203 | 2 | 8.4.2.170d | 132 | 42 | E | Y | 132 | 42 | 8.4.2.170d |  | A | Alfred Asterjadhi | 11-14/1288r1 |  | "to request Multicast AID": missing article and, except when the term is part of the name of a field, "multicast AID" is not the name of a frame, field, etc., so does not use initial caps. | Replace "to request Multicast AID" with "to request a multicast AID" and replace "Multicast AID" with "multicast AID" throughout the draft -- on page.lines 132.42, 133.1 (second instance), 179.6, 195.1, 249.46, 249.51, 250.21, 250.56, 251.15, 310.57 (twice; insert "a" before the first "multicast AID"), page 310 lines 58, 59 and 62, and page 311 lines 1, 4, 9 and 12. | ACCEPTED (EDITOR: 2014-09-17 23:05:21Z) | EDITOR | [6 empty] | 2014-09-17 23:05 | EDITOR
3476 | David Hunter | 203 | 2 | 8.4.2.170y | 173 | 20 | E | Y | 173 | 20 | 8.4.2.170y |  | V | Alfred Asterjadhi | 11-14/1288r1 |  | Per the Style Manual each defined object needs to have a single name. This subclause is titled "MAD element", but the name is defined as "Max Away Duration element". So that name needs to be used exclusively. | Replace "MAD element" with "Max Away Duration element" throughout the draft -- including this location and page.lines 88.29, 89.39, 90.20, 91.40, 93.7, and several locations in subclause 10.2,2.20. | REVISED (EDITOR: 2014-09-17 23:05:35Z) The MAD element contains the Max Away Duration field. For consistency the proposed resolution is to use MAD throughout. TGah editor to replace “Max Away Duration” with “MAD” when it refers to the element and not to the field. Note to the editor: this is an inline instruction. | EDITOR | [6 empty] | 2014-09-17 23:06 | EDITOR
3393 | Bo Sun | 203 | 2 | 8.6.24.3 | 179 | 23 | E | Y | 179 | 23 | 8.6.24.3 |  | A | Alfred Asterjadhi | 11-14/1288r1 |  | add "element" after "AID Response" in Table 8-388c and line 38 | as the comment suggests. | ACCEPTED (EDITOR: 2014-09-17 23:06:27Z) | EDITOR | [6 empty] | 2014-09-17 23:06 | EDITOR
3291 | Alfred Asterjadhi | 203 | 2 | 8.6.25.2 | 186 | 22 | E | N | 186 | 22 | 8.6.25.2 |  | V | Alfred Asterjadhi | 11-14/1288r1 |  | the reference of the "reachable address element" is missing | ADD REFREENCE TO "reachable address element" format definition 8.4.2.170o | REVISED (EDITOR: 2014-09-17 23:06:45Z) TGah editor: Replace “specify” with “(as specified by 8.4.2.170o (Reachable Address element)) contain”. Note to editor: this is an inline instruction. | EDITOR | [6 empty] | 2014-09-17 23:07 | EDITOR
3478 | David Hunter | 203 | 2 | 9.2.42 | 221 | 10 | E | Y | 221 | 10 | 9.2.42 |  | V | Alfred Asterjadhi | 11-14/1288r1 |  | Needs to be more specific about what fields are in what elements: "An S1G STA that receives an EDCA Parameter Set element shall update its MIB values of the EDCA parameters if the value of the STA Type subfield in the EDCA Parameter Set element includes the STA Type of the STA (see 10.48 (Sensor Only BSS))." Also "includes the STA Type" is not talking about the subfield. | Replace "update its MIB values of the EDCA" with "update the MIB values of its EDCA"; replace "of the STA Type subfield in the EDCA Parameter Set element includes the STA Type of the STA" with "of the element's STA Type subfield includes the STA's type" | REVISED (EDITOR: 2014-09-17 23:07:02Z) The terminology “update its MIB values of the EDCA” is used in REVmc D3.0 so for consistency it is better to use the same in this amendment. TGah editor: Replace "of the STA Type subfield in the EDCA Parameter Set element includes the STA Type of the STA" with "of the element's STA Type subfield includes the STA's type". Note to the editor: this is an inline instruction. | EDITOR | [6 empty] | 2014-09-17 23:07 | EDITOR
3342 | Alfred Asterjadhi | 203 | 2 | 9.3.2.7 | 229 | 25 | E | N | 229 | 25 | 9.3.2.7 |  | V | Alfred Asterjadhi | 11-14/1288r1 |  | The RA field of the NDP CTS. Actually the field is called RA/Partial BSSID field. Keep consitency between 8.9.1 and this subclause. | As in comment. | REVISED (EDITOR: 2014-09-17 23:07:26Z) TGah editor:Replace “RA field” with “RA/Partial BSSID field”. Note to editor: this is an inline instruction. | EDITOR | [6 empty] | 2014-09-17 23:08 | EDITOR
3045 | Adrian Stephens | 203 | 2 | 10.1.3.2 | 315 | 50 | E | Y | 315 | 50 | 10.1.3.2 |  | V | Alfred Asterjadhi | 11-14/1288r1 |  | The insertion of a condition between "The" and "AP" renders it ungrammatical in this context. "The AP" refers to an antecedent nearby that established pre-conditions. | If you want to continue to refer to the antecedent, replace with "If the AP is a non-S1G AP, it shall define..." Or if there is really no antecedent, replace "The" with "An". Review all insertions between "The" and "[AP¦STA]" and reword as necessary. | REVISED (EDITOR: 2014-09-17 23:07:44Z) TGah editor to review all insertions between “The” and “[AP¦STA]” and reword as necessary. Note to editor: This is an inline instruction. | EDITOR | [6 empty] | 2014-09-17 23:08 | EDITOR
3048 | Adrian Stephens | 203 | 2 | 10.1.3.10.2 | 317 | 7 | E | Y | 317 | 7 | 10.1.3.10.2 |  | V | Alfred Asterjadhi | 11-14/1288r1 |  | "This defines a series" "This" should always be followed with a <type of thing or action> to which it refers. | In this case, change to "This S1G Beacon frame defines a series" Review all "This <verb>" and insert any missing <type of thing or action>. | REVISED (EDITOR: 2014-09-17 23:08:07Z) Went through the D2.1 draft to identify any occurrence of “this” and made the appropriate changes when necessary. Regaring the sentence identified by the commenter we did not change it because it is the same language that can be found in REVmc D3.0 in 10.1.3.2: “This defines a series of TBTTs exactly dot11BeaconPeriod TUs apart. Time 0 is defined to be a TBTT with the Beacon frame being a DTIM.” TGah editor to make the changes shown in 11-14/1288r1 under all headings that contain CID 3048. | EDITOR | [6 empty] | 2014-09-17 23:08 | EDITOR
3047 | Adrian Stephens | 203 | 2 | 10.3.2.10.2 | 317 | 4 | E | Y | 317 | 4 | 10.3.2.10.2 |  | V | Alfred Asterjadhi | 11-14/1288r1 |  | "An AP may further define" This makes no sense. How can you give permission for an AP to define anything? The problem comes because you are trying to mix a normative statement ("by sending") with the intended outcome or reason for doing so ("define the timing"). Such mixture creates these confusions. | Reword as to what the AP can do, not what it can define. And separate out the effect of this into a separate sentence. | REVISED (EDITOR: 2014-09-17 23:08:22Z) Proposed resolution is to use the same normative text as in REVmc D3.0 in 10.1.3.2: “The AP shall define the timing for the entire BSS by transmitting Beacon frames according to dot11BeaconPeriod.” TGah editor to make the changes shown in 11-14/1288r1 under all headings that contain CID 3047. | EDITOR | [6 empty] | 2014-09-17 23:08 | EDITOR
3053 | Adrian Stephens | 203 | 2 | 10.1.4.1 | 318 | 24 | E | Y | 318 | 24 | 10.1.4.1 |  | A | Alfred Asterjadhi | 11-14/1288r1 |  | " A STA may include ShortProbeResponseOption in the MLME-SCAN.requestprimitive" As a matter of consistency with the baseline, parameters of primitives are always refered to as such. | Replace with " A STA may include the ShortProbeResponseOption parameter in the MLME-SCAN.requestprimitive" Review all references to primitives in the clauses > 6 (search for .req/.ind/.conf/.resp) and ensure any named parameters are accompanied by "parameter". | ACCEPTED (EDITOR: 2014-09-17 23:08:58Z) | EDITOR | [6 empty] | 2014-09-17 23:09 | EDITOR
3606 | Jens Tingleff | 203 | 2 | 24.3.7 | 396 | 53 | E | N | 396 | 53 | 24.3.7 |  | V | Alfred Asterjadhi | 11-14/1288r1 |  | Gamma in table title (table 24-7) is not working well | I don't like it, but elsewhere we use "Gamma subk,M" . When we find a good typography for this, use it here. | REVISED (EDITOR: 2014-09-17 23:09:13Z) It is a formatting issue of the references which do not accept greek letters. Proposed resolution is to use the same formatting as in REVmc D3.0. TGah editor: Replace the greek symbol “gamma” with “Gamma sub” in the table caption. | EDITOR | [6 empty] | 2014-09-17 23:09 | EDITOR
3701 | Liwen Chu | 203 | 2 | 8.3.2.1 | 84 | 59 | T | Y | 84 | 59 | 8.3.2.1 |  | J | Liwen Chu | 11-14/1289r0 |  | It seems Relay should always use From DS=1 and To DS =1. | As proposed | REJECTED (MAC: 2014-09-18 01:52:49Z) Discussion: As mentioned in note, subclause 9.49 descirbe the frame format by using one of From DS and To DS is 0. | MAC | [6 empty] | 2014-09-18 01:53 | MAC
3702 | Liwen Chu | 203 | 2 | 8.3.2.1 | 85 | 2 | T | Y | 85 | 2 | 8.3.2.1 |  | J | Liwen Chu | 11-14/1289r0 |  | It seems Relay should always use From DS=1 and To DS =1. | As proposed | REJECTED (MAC: 2014-09-18 01:52:59Z) Discussion: As mentioned in note, subclause 9.49 descirbe the frame format by using one of From DS and To DS is 0. | MAC | [6 empty] | 2014-09-18 01:53 | MAC
3988 | Osama Aboulmagd | 203 | 2 | 8.3.3.6 | 88 | 29 | T | Y | 88 | 29 | 8.3.3.6 |  | V | Liwen Chu | 11-14/1289r0 |  | what does "MAD" stand for? | add definition. | REVISED (MAC: 2014-09-18 01:53:16Z) Discussion: the meaning of MAD is added per comment resolution of CID 3704, 3057. See coment resolution of CID 3704, 3057 | MAC | [6 empty] | 2014-09-18 01:53 | MAC
3987 | Osama Aboulmagd | 203 | 2 | 8.3.3.6 | 88 | 41 | T | Y | 88 | 41 | 8.3.3.6 |  | V | Liwen Chu | 11-14/1289r0 |  | I am not sure where the second table at the bottom of page 88 belongs | clarify | REVISED (MAC: 2014-09-18 01:53:25Z) Discussion: Generally agree with the comment. TGah editor makes the changes in 11-14/1289r0 under CID 3987 | MAC | [6 empty] | 2014-09-18 01:54 | MAC
3703 | Liwen Chu | 203 | 2 | 8.3.3.6 | 89 | 23 | T | Y | 89 | 23 | 8.3.3.6 |  | J | Liwen Chu | 11-14/1289r0 |  | Why does the AP put AID Response in Association Response frame when a STA doesn't put AID Request in its Association Request? | Clarify it. | REJECTED (MAC: 2014-09-18 01:53:38Z) Discussion: AID information of the STA can only be in AID Response element. | MAC | [6 empty] | 2014-09-18 01:54 | MAC
3937 | Mitsuru Iwaoka | 203 | 2 | 8.4.2.170w | 171 | 32 | E | N | 171 | 32 | 8.4.2.170w |  | V | Alfred Asterjadhi | 11-14/0906r2 |  | There are missing bit sizes in Figure 8-401bg. Also, bit size of "Reserved" filed is wrong. | Add bit sizes "1" below "Store A3", "Store A4", and "CCMP Update Present" subfield. Modify the bit size of "Reserved" field to "4". | REVISED (EDITOR: 2014-07-21 17:15:45Z) | EDITOR |  |  |  | I |  | 2.1 | 2014-09-18 02:00 | MAC
3931 | Mitsuru Iwaoka | 203 | 2 | 8.3.3.1 | 86 | 55 | T | N | 86 | 55 | 8.3.3.1 |  | A | Liwen Chu | 11-14/1289r0 |  | The constraint on the maximum MMPDU size for a VHT STA specified in the subclause 8.3.3.1 (Format of Management frames) also applies to an S1G STA.. It is necessary to amend the subclause 8.3.3.1 (Format of Management frames). | For the first paragraph and NOTE 1 of the subclause 8.3.3.1 (Format of Management frames), replace "VHT PPDU(s)" by "VHT or S1G PPDU(s)". | ACCEPTED (MAC: 2014-09-18 02:00:46Z) Discussion: Agree with the comment. | MAC | [6 empty] | 2014-09-18 02:01 | MAC
3758 | Liwen Chu | 203 | 2 | 9.3.2.4a.1 | 227 | 15 | T | Y | 227 | 15 | 9.3.2.4a.1 |  | J | Alfred Asterjadhi | 11-14/1017r1 |  | Using the largest value in dot11EDCATableTXOPLimit provides over protection of OBSS transmission. Also Different BSSes may have different EDCA parameters. | At least change to use default EDCA parameters to estimate the RID setting if the transmission is from neighboring BSS. | REJECTED (MAC: 2014-09-18 02:21:08Z) The comment fails to identify a real issue. As a response to the commenter: Please note that using the largest value in the dot11EDCATableTXOPLim can provide either over protection of OBSS transmission if the AP of the OBSS uses values that are smaller than the STAs BSS, or under protection of the OBSS transmission if the AP of the OBSS uses values that are larger than the STAs BSS. However, please note that the main reson of using the values of the dot11EDCATableTXOPLim is to provide the adequate protection to exchanges within the BSS (hence , the STAs use the most recent values that are indicated by the AP to which they are associated to) with the expectation that all STAs associated with the same AP have the same values. | MAC | [6 empty] | 2014-09-18 02:22 | MAC
3403 | Chittabrata Ghosh | 203 | 2 | 9.43.1.1 | 263 | 60 | T | N | 263 | 60 | 9.43.1.1 |  | J | Jason Lee | 11-14/1155r1 |  | PRAW information may not be included in every S1G Beacon frame. In such a case, TIM STAs that have missed last Beacon frame with PRAW information, may not access the medium outside of the scheduled RAW and previously stored info of scheduled PRAWs. This may result in 2 cases: (i) TIM STAs do not access medium in PRAWs that are no longer valid and (ii) TIM STAs may access channel during newly scheduled PRAWs due to missed beacon with new PRAW information. | Indication of one or multiple PRAW(s) within a (short) beacon interval scheduled prior to or after RAW(s) | REJECTED (MAC: 2014-09-18 02:25:51Z) The most important benefit of using PRAW is the reduced signaling overhead. If we transmit PRAW information more frequently, then the benefit will be decreased. It seems that this kind of disadvantage caused by missing beacon is inevitable in WiFi. For example, long sleepers may miss the beacon often, but we usually do not transmit the information in the beacon more frequently for those long sleepers. | MAC | [6 empty] | 2014-09-18 06:11 | MAC
3908 | Matthew Fischer | 203 | 2 | 9.43.1 | 280 | 55 | T | Y | 280 | 55 | 9.43.1 |  | V | Jason Lee | 11-14/1155r1 |  | unclear intent - what does the reference to indefinitely mean? | clarify | REVISED (MAC: 2014-09-18 06:15:41Z) It means ‘unscheduled’. The text has been changed for clarity. TGah Editor to make changes shown in 14/1155r1 | MAC | [6 empty] | 2014-09-18 06:16 | MAC
3661 | kaiying Lv | 203 | 2 | 9.43.1 | 280 | 23 | T | Y | 280 | 23 | 9.43.1 |  | V | Jason Lee | 11-14/1155r1 |  | "Protection indication" is not defined in TWT element | Please make corresponding correction | REVISED (MAC: 2014-09-18 06:16:03Z) Agree with the commenter in principle. CID 3644 is resolving the same issue. See the resolution of CID 3644 in 11-14/1139 | MAC | [6 empty] | 2014-09-18 06:16 | MAC
3366 | Alfred Asterjadhi | 203 | 2 | 9.43.1 | 280 | 60 | T | N | 280 | 60 | 9.43.1 |  | V | Jason Lee | 11-14/1155r1 |  | The last two paragraphs contain normative behavior for TIM STAs as such need to be moved in RAW procedure. Also itemize the 3rd and 4th sentence of the first paragraph and make them dependent of the 2nd sentence (after removing passive voice to this sentence, and of course loosen up the shall requirement because those are two options among the many options that the AP has with RAW). | As in comment. | REVISED (MAC: 2014-09-18 06:16:29Z) TGah Editor to make changes shown in 14/1155r1 | MAC | [6 empty] | 2014-09-18 06:17 | MAC
3365 | Alfred Asterjadhi | 203 | 2 | 9.43.1 | 280 | 54 | T | N | 280 | 54 | 9.43.1 |  | V | Jason Lee | 11-14/1155r1 |  | This paragraph seems too confused to be useful. Please, either remove it or clarify the description. | As in comment. | REVISED (MAC: 2014-09-18 06:16:52Z) Changed the text for clarity. TGah Editor to make changes shown in 14/1155r1 | MAC | [6 empty] | 2014-09-18 06:17 | MAC
3364 | Alfred Asterjadhi | 203 | 2 | 9.43.1 | 280 | 49 | E | N | 280 | 49 | 9.43.1 |  | V | Jason Lee | 11-14/1155r1 |  | Remove duplicate sentence (either this one or the one in P280L13). Actually the paragraphs that contain these sentences basically repeat what is described in 9.43.1.1. Make sure there is no redundancy (I think you can just remove the first paragraph and the last sentence of the second paragraph mentioned)). | As in comment. | REVISED (MAC: 2014-09-18 06:17:06Z) Agree with the commenter in principle. Removed both sentences. TGah Editor to make changes shown in 14/1155r1 | MAC | [6 empty] | 2014-09-18 06:17 | MAC
3363 | Alfred Asterjadhi | 203 | 2 | 9.43.1 | 280 | 31 | T | N | 280 | 31 | 9.43.1 |  | V | Jason Lee | 11-14/1155r1 |  | Keep consistency with TWT procedure e.g., there are TWT Setup frames which are sent to successfully complete a TWT agreement, etc. | As in comment. | REVISED (MAC: 2014-09-18 06:17:18Z) Changed the text accordingly. TGah Editor to make changes shown in 14/1155r1 | MAC | [6 empty] | 2014-09-18 06:17 | MAC
3362 | Alfred Asterjadhi | 203 | 2 | 9.43.1 | 280 | 28 | T | N | 280 | 28 | 9.43.1 |  | V | Jason Lee | 11-14/1155r1 |  | What does " devise the schedule of protecting TWT(s) mean? | Please clarify. | REVISED (MAC: 2014-09-18 06:17:33Z) Change the text for clarity. TGah Editor to make changes shown in 14/1155r1 | MAC | [6 empty] | 2014-09-18 06:18 | MAC
3805 | Liwen Chu | 203 | 2 | 9.43.1 | 281 | 7 | T | Y | 281 | 7 | 9.43.1 |  | J | Jason Lee | 11-14/1155r1 |  | Why are two methods needed here? | Using one method otherwise justifying why two methods are required. | REJECTED (MAC: 2014-09-18 06:17:54Z) Non-TIM RAW is a Short RAW, and the concept of the short RAW has been adopted in 11ah SFD. Resource Protection using Non-TIM RAW has more benefit than just using Generic RAW because of the reduced bits for signaling.e.g, Only the RAW Start Time, RAW Duration, and Channel Indication fields are present. | MAC | [6 empty] | 2014-09-18 06:18 | MAC
3367 | Alfred Asterjadhi | 203 | 2 | 9.43.1.1 | 281 | 17 | T | N | 281 | 17 | 9.43.1.1 |  | V | Jason Lee | 11-14/1155r1 |  | There is some redundancy in this subclause with other parts of the draft. E.g., PRAW is defined in 9.21.5.8 so refer to that subclause (e.g., in first paragraph). Also the second paragraph basically says what the first paragraphs and other sublcauses describe (see TWT operation, PRAW etc) so seems it is not needed. | As in comment. | REVISED (MAC: 2014-09-18 06:18:14Z) Agree with the commenter in principle. TGah Editor to make changes shown in 14/1155r1 | MAC | [6 empty] | 2014-09-18 06:18 | MAC
3738 | Liwen Chu | 203 | 2 | 8.6.8.7 | 181 | 19 | T | Y | 181 | 19 | 8.6.8.7 |  |  | Liwen Chu |  |  | I am wondering if Wide Channel Switch element can indicate operation channel bandwidth and primary channel, why do you need New Operation Class and New Operation Channel Number? If New Operation Class and New Operation Channel Number is enough for switch to 1/2MHz channel, why do you need Wider Channel Switch Announcement element. | Follow what 11ac/11af did for channel switch. |  | MAC | [6 empty] | 2014-09-18 06:30 | MAC
3080 | Adrian Stephens | 203 | 2 | 4.3.12b.1 | 7 | 30 | G | Y | 7 | 30 | 4.3.12b.1 |  | V | Yongho Seok | 11-14/1021r3 |  | You define an S1G-MCS term, but use the unqualified MCS term here. | Please use only S1G-MCS throughout the amendment when talking about clause 24 MCSs. | REVISED (MAC: 2014-09-17 00:52:26Z) Agree to the comments. Instruction to TGah editor: please replace all “MCS” meant for S1G to “S1G-MCS” throughout the draft. | MAC | [6 empty] | 2014-09-18 08:27 | MAC
3381 | Bo Sun | 203 | 2 | 4.3.12b.6 | 10 | 63 | G | Y | 10 | 63 | 4.3.12b.6 |  | A | Yongho Seok | 11-14/1021r3 |  | We have "Beacon" defined, not "beacon". | replace all "beacon" with "Beacon" or "Beacon frame" all over the spec draft. | ACCEPTED (MAC: 2014-09-17 19:17:16Z) | MAC | [6 empty] | 2014-09-18 08:27 | MAC
3432 | David Hunter | 203 | 2 | 4.3.12b.1 | 8 | 18 | E | Y | 8 | 18 | 4.3.12b.1 |  | J | Yongho Seok | 11-14/1021r3 |  | "among other benefits": marketing phrase that does not help describe concepts. | Delete ", among other benefits,". | REJECTED (MAC: 2014-09-17 00:53:33Z) This subclause is consistent with the VHT format in the latest REVmc_D3.0. | MAC | [6 empty] | 2014-09-18 08:27 | MAC
3998 | Osama Aboulmagd | 203 | 2 | 4.3.12.b.2.1 | 8 | 53 | T | Y | 8 | 53 | 4.3.12.b.2.1 |  | V | Yongho Seok | 11-14/1021r3 |  | "where Relay 1 and Relay 2 are Relays" ..what does this mean? | reword | REVISED (MAC: 2014-09-18 08:28:34Z) This comment is addressed by the resolution of CID 3536. (Clauses from 4.3.12b.2 to 4.3.12b.6 are almost redundant with clause 9.) TGah editor deletes from 4.3.12b.2 to 4.3.12b.6. Instead, write 4.3.12b.1 as specified at the bottom of 11-14-1021r3. | MAC | [6 empty] | 2014-09-18 08:29 | MAC
3620 | Jerome Henry | 203 | 2 | 4.3.12b.2.1 | 8 | 48 | T | Y | 8 | 48 | 4.3.12b.2.1 |  | J | Yongho Seok | 11-14/1021r3 |  | The relay function still seems to be a form basic AP to AP backhaul communication, but enhanced to allow TXOP burst, which is smart. However, an AP seems to only be able to be relaying traffic from a set of associated STAs to one given root. The relay cannot seem to relay to an AP that is itself (maybe for its own stations) relay to the same or another root. In illustration 4.7a, relay 1 could not relay directly to relay 2, even if the relay 1 and relay 2 are in range of each other, and even if relay 1 stations try to reach relay 2 stations. This restrictive mechanisms limits the interest of the relay function, and also is not clear on several points: - can a relay be relay to more than one root AP (this may be needed in some cloud-like topologies) - why couldn't a root AP be itself a relay (not necessairly to retransmit the signals coming from another relay, but to relay traffic from its own STAs to another root AP in topologies where this makes sense)? | Enhance the relay function to allow: - a relay to relay to another Ap that is itself a relay (if we want to limit the number of hops for the relay, we can specify that this relay 2 shouldnot relay further traffic coming from a relay, that relay 2 can be relay for its own STA, but that relay 2 can also be a root AP to receive traffic relayed from relay 1, when this makes sense) - specify if a relay can be relay to only one root, or if a relay can be relay to different root APs - allow a root Ap to e arelay,maybe as long as that relay function is not relaying traffic from another relay, but just from the AP STAs to another root AP | REJECTED (MAC: 2014-09-18 08:28:55Z) The one of requirements of our Relay function design is simple protocol for a commercialization. If we allow a communication between two relays, the protocol will be complicated, similar to 802.11s. | MAC | [6 empty] | 2014-09-18 08:29 | MAC
3082 | Adrian Stephens | 203 | 2 | 4.3.12b.2.1 | 8 | 43 | E | Y | 8 | 43 | 4.3.12b.2.1 |  | V | Yongho Seok | 11-14/1021r3 |  | "A relay-STA forwards frames from STAsassociated with the relay-AP of the same Relay entity to the AP to which it is associated. The relay-APforwards frames to non-AP STAs associated with it that are received from the AP to which the relay-STA of the same Relay entity is associated." This is not so. Relaying must surely operate at the level of the MSDU, as it does in mesh and 802.11ad. A single incoming data frame might result in multiple outgoing data frames (and vice versa) depending on fragmentation settings at each STA. Its position in the stack is important because that determines whether the receiving sta is responsible for duplicate detection, decryption, replay detection, block ack reordering etc... | Replace frame with MSDU in the cited text. Add to 5.1 a diagram showing where the relaying takes place (see REVmc D3.0 new diagrams for illustrating this). | REVISED (MAC: 2014-09-18 08:29:14Z) This comment is addressed by the resolution of CID 3536. . (Clauses from 4.3.12b.2 to 4.3.12b.6 are almost redundant with clause 9.) TGah editor deletes from 4.3.12b.2 to 4.3.12b.6. Instead, write 4.3.12b.1 as specified at the bottom of 11-14-1021r3. | MAC | [6 empty] | 2014-09-18 08:29 | MAC
3536 | Graham Smith | 203 | 2 | 4.3.12b.2 | 8 | 25 | E | Y | 8 | 25 | 4.3.12b.2 |  | V | Yongho Seok | 11-14/1021r3 |  | Clauses 4.3.12b.2-b.6 are too much for this section. They need to be removed. For example Relay description here is identical to what is in 9.49 including the figure. Just to be clear, Fig 9-43 is the same as 4-7a. Even VHT did not have this much information in the Clause 4. | Delete clauses 4.3.12b.2 to 4.3.12b.6 | REVISED (MAC: 2014-09-18 08:29:41Z) Agree in principle. TGah editor deletes from 4.3.12b.2 to 4.3.12b.6. Instead, write 4.3.12b.1 as specified at the bottom of 11-14-1021r3. But, in TGah Draft 2.1, the duplicated paragraph and figure from clause 9.49 was removed. So, it is needed to roll back previous changes again. TGah editor to make changes as the following: Replace the third paragraph of subclause 9.49.1 with: “An example of a relay function is illustrated in Figure 4-7a (Relay Architecture), where Relay 1 and Relay 2 are Relays, both of which consisting of a relay-STA and a relay-AP, whose relay-STAs are associated with an AP that is a Root AP. STA 1 and STA 2 are non-AP STAs associated with the relay-AP of Relay 1. STA3 and STA4 are non-AP STAs associated with the relay-AP of Relay 2. Frames from STA 1 and STA 2 are forwarded via the relay-AP of Relay 1 to the relay-STA of Relay 1 and then to the Root AP. Similarly, frames from the Root AP are forwarded to STA 1 and to STA 2 via the relay-STA and the relay-AP of Relay 1.” | MAC | [6 empty] | 2014-09-18 08:30 | MAC
3533 | Ganesh Venkatesan | 203 | 2 | 4.3.12.b.2 | 8 |  | T | Y | 8 |  | 4.3.12.b.2 |  | J | Yongho Seok | 11-14/1021r3 |  | Relay function -- how is this different from 802.11s (Mesh function)? It appears that the Relay function has a lot of overlap with 802.11s -- extending 802.11s for 802.11ah use would have accomplished the Relay function without a lot of specification work. | Extend 802.11s to accomplish the needs of the 802.11ah Relay function. | REJECTED (MAC: 2014-09-18 08:30:01Z) I agree that our Relay function is overlapping with 802.11s. But, 802.11s is not commercialized because of its complexity. Our Relay is not a complicated protocol. We just simply connect the multiple BSSs into a tree. If we extend 802.11s, it is hard to simplify the relay protocol and can not be commercialized as well. | MAC | [6 empty] | 2014-09-18 08:30 | MAC
3915 | Mitsuru Iwaoka | 203 | 2 | 4.3.12b.2.1 | 8 | 27 | G | Y | 8 | 27 | 4.3.12b.2.1 |  | V | Yongho Seok | 11-14/1021r3 |  | Description of Relay in 4.3.12b.2.1 is too detailed for clause 4. | Swap the content of 4.3.12b.2.1 and the contents of 9.49.1. | REVISED (MAC: 2014-09-18 08:30:20Z) This comment is addressed by the resolution of CID 3536. (Clauses from 4.3.12b.2 to 4.3.12b.6 are almost redundant with clause 9.) TGah editor deletes from 4.3.12b.2 to 4.3.12b.6. Instead, write 4.3.12b.1 as specified at the bottom of 11-14-1021r3. | MAC | [6 empty] | 2014-09-18 08:30 | MAC
3916 | Mitsuru Iwaoka | 203 | 2 | 4.3.12b.2.1 | 8 | 34 | T | N | 8 | 34 | 4.3.12b.2.1 |  | V | Yongho Seok | 11-14/1021r3 |  | As specified in Table 8-240l (P163L4), the Relay element can be included in a Short Probe Response frame. | Insert "(Short) " before "Probe Response frames" (two occurrence; P8L34 and P8L49). | REVISED (MAC: 2014-09-18 08:30:43Z) This comment is addressed by the resolution of CID 3536. (Clauses from 4.3.12b.2 to 4.3.12b.6 are almost redundant with clause 9.) TGah editor deletes from 4.3.12b.2 to 4.3.12b.6. Instead, write 4.3.12b.1 as specified at the bottom of 11-14-1021r3. | MAC | [6 empty] | 2014-09-18 08:31 | MAC
3917 | Mitsuru Iwaoka | 203 | 2 | 4.3.12b.2.1 | 8 | 34 | T | N | 8 | 34 | 4.3.12b.2.1 |  | V | Yongho Seok | 11-14/1021r3 |  | A Control Field of a Relay element has sub fields and may be non zero for the Root AP. | Modify the 5th paragraph by replacing "Control field" by "Hierarchy Identifier subfield". | REVISED (MAC: 2014-09-18 08:31:02Z) This comment is addressed by the resolution of CID 3536. (Clauses from 4.3.12b.2 to 4.3.12b.6 are almost redundant with clause 9.) TGah editor deletes from 4.3.12b.2 to 4.3.12b.6. Instead, write 4.3.12b.1 as specified at the bottom of 11-14-1021r3. | MAC | [6 empty] | 2014-09-18 08:31 | MAC
3918 | Mitsuru Iwaoka | 203 | 2 | 4.3.12b.2.1 | 8 | 34 | T | N | 8 | 34 | 4.3.12b.2.1 |  | V | Yongho Seok | 11-14/1021r3 |  | A Relay element of a relay-AP has non-zero value of Hierarchy Identifier subfield. | Modify the last sentence of the 2nd paragraph of 4.3.12b.2.1 as follows; --- A relay-AP supports four-address MAC header format and includes the Relay element with the Hierarchy Identifier subfield value not equal to 0 in its Beacon, (Re-)Association Response, and (Short) Probe Response frames. | REVISED (MAC: 2014-09-18 08:31:24Z) This comment is addressed by the resolution of CID 3536. (Clauses from 4.3.12b.2 to 4.3.12b.6 are almost redundant with clause 9.) TGah editor deletes from 4.3.12b.2 to 4.3.12b.6. Instead, write 4.3.12b.1 as specified at the bottom of 11-14-1021r3. | MAC | [6 empty] | 2014-09-18 08:31 | MAC
3638 | kaiying Lv | 203 | 2 | 4.3.12b.2.1 | 8 | 49 | E | Y | 8 | 49 | 4.3.12b.2.1 |  | V | Yongho Seok | 11-14/1021r3 |  | change "control field" to "Hierarchy Indentifier subfield in the control fied" | as comment | REVISED (MAC: 2014-09-18 08:31:47Z) This comment is addressed by the resolution of CID 3536. (Clauses from 4.3.12b.2 to 4.3.12b.6 are almost redundant with clause 9.) TGah editor deletes from 4.3.12b.2 to 4.3.12b.6. | MAC | [6 empty] | 2014-09-18 08:32 | MAC
3438 | David Hunter | 203 | 2 | 4.3.12b.2.1 | 8 | 33 | T | Y | 8 | 33 | 4.3.12b.2.1 |  | V | Yongho Seok | 11-14/1021r3 |  | The term "resides inside" here and on line 38 implies much more than is entailed in the defintion of the relay entity (on line 30) -- as "consists of" a relay AP and a relay STA. . However, these are all logical entities, so what in the world can "reside inside" possibly mean? Either "reside inside" needs to be defined explicitly in terms of logical relationships, or it needs to be replaced by a term that entails specific logical relationships. For instance, perhaps it means "shares, through out-of-scope means, specific information x, y, z". | Either define "resides inside" exclusively in terms of logical relationships or replace this term with one that does entail specific (defined) logical relationships among the relay, relay AP and relay STA entities. | REVISED (MAC: 2014-09-18 08:32:16Z) This comment is addressed by the resolution of CID 3536. (Clauses from 4.3.12b.2 to 4.3.12b.6 are almost redundant with clause 9.) TGah editor deletes from 4.3.12b.2 to 4.3.12b.6. Instead, write 4.3.12b.1 as specified at the bottom of 11-14-1021r3. | MAC | [6 empty] | 2014-09-18 08:32 | MAC
3873 | Mark Hamilton | 203 | 2 | 4.3.12b.2 | 8 | 30 | T | Y | 8 | 30 | 4.3.12b.2 |  | V | Yongho Seok | 11-14/1021r3 |  | The architecture of a Relay, and in particular the architectural components that are in the double-ended arrow in Figure 4-7a, need to be described more clearly. | A submission will be required. | REVISED (MAC: 2014-09-18 08:32:34Z) This comment is addressed by the resolution of CID 3536. (Clauses from 4.3.12b.2 to 4.3.12b.6 are almost redundant with clause 9.) TGah editor deletes from 4.3.12b.2 to 4.3.12b.6. Instead, write 4.3.12b.1 as specified at the bottom of 11-14-1021r3. | MAC | [6 empty] | 2014-09-18 08:33 | MAC
3437 | David Hunter | 203 | 2 | 4.3.12b.2.1 | 8 | 32 | E | Y | 8 | 32 | 4.3.12b.2.1 |  | V | Yongho Seok | 11-14/1021r3 |  | The sentence "A relay-AP is an AP with additional functionalities for the relaying of frames" makes it sound like non-relay APs don't already relay frames, which of course is false. | Replace the paragraph on lines 32 through 35 with: "A relay AP is an AP that: -- Provides a frame relay function in addition to the usual AP relay -- Resides in a relay entity -- Supports the four-address MAC frame format -- Transmits the Relay element in its Beacon, (Re-)Association Response, and Probe Response frames" Likewise, replace the paragraph on lines 37 through 42 with: "A relay STA is a non-AP STA that: -- Provides a frame relay function -- Resides inside a relay entity -- Completes association and authentication with an AP -- Transmits a Relay element in the (Re-)Association Request frame -- Supports a Relay element in the (Re-)Association Response frames that it receives" | REVISED (MAC: 2014-09-18 08:32:52Z) This comment is addressed by the resolution of CID 3536. (Clauses from 4.3.12b.2 to 4.3.12b.6 are almost redundant with clause 9.) TGah editor deletes from 4.3.12b.2 to 4.3.12b.6. Instead, write 4.3.12b.1 as specified at the bottom of 11-14-1021r3. | MAC | [6 empty] | 2014-09-18 08:33 | MAC
3435 | David Hunter | 203 | 2 | 4.3.12b.2.1 | 8 | 30 | E | Y | 8 | 30 | 4.3.12b.2.1 |  | V | Yongho Seok | 11-14/1021r3 |  | "logically" is unnecessary: both "AP" and "STA" are logical concepts, so their combination couldn't be anything else. | Delete "is an entity that logically". | REVISED (MAC: 2014-09-18 08:33:13Z) Agree in principle. But, the entity of the Relay is meaningful. So, it is reasonable to delete “logically”. TGah editor deletes “logically” from page 303 line 40. | MAC | [6 empty] | 2014-09-18 08:33 | MAC
3210 | Alfred Asterjadhi | 203 | 2 | 4.3.12b.2 | 8 | 37 | E | N | 8 | 37 | 4.3.12b.2 |  | V | Yongho Seok | 11-14/1021r3 |  | Also this paragraph can be improved for clarity: "A relay-STA is a non-AP STA with additional functionalities for the relaying of frames (see 9.49 (Relay operation)), which resides inside a Relay and that successfully completes association and authentication with an AP, transmits a Relay element in the (Re-)Association Request frame and receives a Relay element in the (Re-)Association Response frame." | Replace the 3rd paragraph of this subclause with the following: "A relay-STA is a non-AP STA that resides inside a Relay, which has additional functionalities for relaying frames (see 9.49 (Relay operation)), and successfully completes association and authentication with an AP that includes a Relay element in the (Re-)Association Request frame and that receives a Relay element in the (Re-)Association Response frame. | REVISED (MAC: 2014-09-18 08:33:33Z) This comment is addressed by the resolution of CID 3536. . (Clauses from 4.3.12b.2 to 4.3.12b.6 are almost redundant with clause 9.) TGah editor removes subclause 4.3.12b.2 to 4.3.12b.6. from TGah Draft 2.1. Instead, write 4.3.12b.1 as specified at the bottom of 11-14-1021r3. | MAC | [6 empty] | 2014-09-18 08:34 | MAC
4008 | Richard Roy | 203 | 2 | 4.3.12b.2 | 8 |  | G | Y | 8 |  | 4.3.12b.2 |  | V | Yongho Seok | 11-14/1021r3 |  | The description of the "Relay" function appears to be that of a (MAC) bridge, not a relay. The 802 Architecture document carefully describes what a relay is, and it's very different from this description. | Rewrite all the text throughout dealing with the Relay function using the approporiate 802 terminology: i.e. using the terms bridge and bridging rather than Relay. | REVISED (MAC: 2014-09-18 08:33:51Z) This comment is addressed by the resolution of CID 3536. (Clauses from 4.3.12b.2 to 4.3.12b.6 are almost redundant with clause 9.) TGah editor deletes from 4.3.12b.2 to 4.3.12b.6. Instead, write 4.3.12b.1 as specified at the bottom of 11-14-1021r3. | MAC | [6 empty] | 2014-09-18 08:34 | MAC
4009 | Richard Roy | 203 | 2 | 4.3.12b.2.1 | 8 | 32 | E | N | 8 | 32 | 4.3.12b.2.1 |  | V | Yongho Seok | 11-14/1021r3 |  | Text reads: "A relay-AP is an AP with additional functionalities for the relaying of frames (see 9.49 (Relay operation)) that resides inside a Relay entity. The Relay A relay-AP supports 4 four-address frame MAC header format and includes the Relay element in its Beacon, Association(Re-)Association Response, and Probe Response frames." There are misplaced modifiers among other editorial issues. | Suggested text: "A relay-AP is an AP that resides inside a Relay entity with additional functionalities for the relaying of frames (see 9.49 (Relay operation)). A relay-AP supports the 4 four-address frame MAC header format and includes the Relay element in its Beacon, Association(Re-)Association Response, and Probe Response frames." Make similar changes to the next paragraph on the relay-STA. | REVISED (MAC: 2014-09-18 08:34:10Z) This comment is addressed by the resolution of CID 3536. (Clauses from 4.3.12b.2 to 4.3.12b.6 are almost redundant with clause 9.) TGah editor deletes from 4.3.12b.2 to 4.3.12b.6. Instead, write 4.3.12b.1 as specified at the bottom of 11-14-1021r3. | MAC | [6 empty] | 2014-09-18 08:34 | MAC
3209 | Alfred Asterjadhi | 203 | 2 | 4.3.12b.2 | 8 | 32 | E | N | 8 | 32 | 4.3.12b.2 |  | V | Yongho Seok | 11-14/1021r3 |  | This paragraph can be improved for clarity: "A relay-AP is an AP with additional functionalities for the relaying of frames (see 9.49 (Relay operation)) that resides inside a Relay entity. A relay-AP supports four-address MAC header format and includes the Relay element in its Beacon, (Re-)Association Response, and Probe Response frames." | Replace the 2nd paragraph of this subclause with the following: "A relay-AP is an AP that resides inside a Relay entity and has additional functionalities for relaying frames (see 9.49 (Relay operation)). A relay-AP supports four-address MAC header format and includes the Relay element in Beacon, (Re-)Association Response, and Probe Response frames that it transmits." | REVISED (MAC: 2014-09-18 08:34:31Z) This comment is addressed by the resolution of CID 3536. . (Clauses from 4.3.12b.2 to 4.3.12b.6 are almost redundant with clause 9.) TGah editor deletes from 4.3.12b.2 to 4.3.12b.6. Instead, write 4.3.12b.1 as specified at the bottom of 11-14-1021r3. | MAC | [6 empty] | 2014-09-18 08:35 | MAC
4114 | Shusaku Shimada | 203 | 2 | 4.3.12b.2 | 8 | 25 | T | N | 8 | 25 | 4.3.12b.2 |  | V | Yongho Seok | 11-14/1021r3 |  | In order to distinguish 11ah relay from other existing MAC relaying function, rename simple "Relay" in 11ah. | Rename "Relay" in 11ah to "Coordinated fronthaul relaying", and "Relay-AP" to "Fronthaul-AP", "Relay-STA" to "Fronthaul-STA", respectively. | REVISED (MAC: 2014-09-18 08:34:50Z) This comment is addressed by the resolution of CID 3536. (Clauses from 4.3.12b.2 to 4.3.12b.6 are almost redundant with clause 9.) TGah editor deletes from 4.3.12b.2 to 4.3.12b.6. Instead, write 4.3.12b.1 as specified at the bottom of 11-14-1021r3. | MAC | [6 empty] | 2014-09-18 08:35 | MAC
4126 | Stephen Mccann | 203 | 2 | 4.3.12b.2.1 | 8 | 37 | T | Y | 8 | 37 | 4.3.12b.2.1 |  | J | Yongho Seok | 11-14/1021r3 |  | The base standard defines an AP as a STA. Hence the term "relay-STA" could be confused with a "relay-AP". It would be clearer if the term "relay non-AP STA" is used to indicate a client device. | Change text from "A relay-STA is a non-AP STA..." to "A relay-non-AP STA is a non-AP STA...". Make corresponding changes through the draft. | REJECTED (MAC: 2014-09-18 08:35:08Z) Relay-STA and relay-AP are clearly defined at the beginning of 4.3.12b.2.1, which makes them unambiguous (thus far they have not caused any confusion). | MAC | [6 empty] | 2014-09-18 08:35 | MAC
3208 | Alfred Asterjadhi | 203 | 2 | 4.3.12b.2 | 8 | 25 | G | N | 8 | 25 | 4.3.12b.2 |  | V | Yongho Seok | 11-14/1021r3 |  | A Relay is not limited to an S1G STA. Hence, it does not need to be under the S1G subclause. | Move the Relay heading and its depending headings one level ahead i.e., as 4.3.12c (Relay) immediately following 4.3.12b (Sub 1 GHz (S1G) STA). | REVISED (MAC: 2014-09-18 08:35:28Z) This comment is addressed by the resolution of CID 3536. (Clauses from 4.3.12b.2 to 4.3.12b.6 are almost redundant with clause 9.) TGah editor deletes from 4.3.12b.2 to 4.3.12b.6. Instead, write 4.3.12b.1 as specified at the bottom of 11-14-1021r3. | MAC | [6 empty] | 2014-09-18 08:36 | MAC
4159 | Yonggang Fang | 203 | 2 | 4.3.12b.2.1 | 8 | 48 | E | Y | 8 | 48 | 4.3.12b.2.1 |  | V | Yongho Seok | 11-14/1021r3 |  | The root AP is a special Relay that inlcudes the relay-AP only. Suggest to clarify this in the text. | add: A non-relay-AP that has relay-STAs associated with it is known as a Root AP. "A Root AP is a special Relay that includes a relay-AP only" .... | REVISED (MAC: 2014-09-18 08:35:46Z) This comment is addressed by the resolution of CID 3536. (Clauses from 4.3.12b.2 to 4.3.12b.6 are almost redundant with clause 9.) TGah editor deletes from 4.3.12b.2 to 4.3.12b.6. Instead, write 4.3.12b.1 as specified at the bottom of 11-14-1021r3. | MAC | [6 empty] | 2014-09-18 08:36 | MAC
3440 | David Hunter | 203 | 2 | 4.3.12b.2.1 | 8 | 44 | E | Y | 8 | 44 | 4.3.12b.2.1 |  | V | Yongho Seok | 11-14/1021r3 |  | "The relay-AP forwards frames to non-AP STAs associated with it that are received from the AP to which the relay-STA of the same Relay entity is associated.": needs to be written in the order of the operation -- and the relay STA is associated _with_ the other AP. | Replace: "The relay-AP forwards frames to non-AP STAs associated with it that are received from the AP to which the relay-STA of the same Relay entity is associated." with: "When a relay AP and relay STA are in the same relay and the relay STA receives frames addressed to other STAs that are associated with the relay AP, the relay AP forwards those frames to the appropriate associated STAs.". | REVISED (MAC: 2014-09-18 08:36:03Z) This comment is addressed by the resolution of CID 3536. . (Clauses from 4.3.12b.2 to 4.3.12b.6 are almost redundant with clause 9.) TGah editor deletes from 4.3.12b.2 to 4.3.12b.6. Instead, write 4.3.12b.1 as specified at the bottom of 11-14-1021r3. | MAC | [6 empty] | 2014-09-18 08:36 | MAC
3443 | David Hunter | 203 | 2 | 4.3.12b.2.2 | 9 | 38 | T | Y | 9 | 38 | 4.3.12b.2.2 |  | V | Yongho Seok | 11-14/1021r3 |  | Active mode is defined in 11mc 3.2 to be a mesh power mode. If the use of "active mode" here isn't supposed to make these relay STAs mesh STAs, then 11ah needs to use a different term than "active mode". | Replace "active mode" with some other term (assuming that relay STAs are not mesh STAs). | REVISED (MAC: 2014-09-18 08:36:23Z) This comment is addressed by the resolution of CID 3536. (Clauses from 4.3.12b.2 to 4.3.12b.6 are almost redundant with clause 9.) TGah editor deletes from 4.3.12b.2 to 4.3.12b.6. Instead, write 4.3.12b.1 as specified at the bottom of 11-14-1021r3. | MAC | [6 empty] | 2014-09-18 08:36 | MAC
3919 | Mitsuru Iwaoka | 203 | 2 | 4.3.12b.2.4 | 9 | 58 | G | Y | 9 | 58 | 4.3.12b.2.4 |  | V | Yongho Seok | 11-14/1021r3 |  | The subclause 4.3.12b.2.4 specifies the operation of flow control. It is more suitable for subclause 9.49.2. | Move the contents of subclause 4.3.12b.2.4 to the subclause 9.49.2 (Relay operation), with modification to normative text. | REVISED (MAC: 2014-09-18 08:36:41Z) This comment is addressed by the resolution of CID 3536. (Clauses from 4.3.12b.2 to 4.3.12b.6 are almost redundant with clause 9.) TGah editor deletes from 4.3.12b.2 to 4.3.12b.6. Instead, write 4.3.12b.1 as specified at the bottom of 11-14-1021r3. | MAC | [6 empty] | 2014-09-18 08:37 | MAC
4127 | Stephen Mccann | 203 | 2 | 4.3.12b.2.1 | 9 | 26 | T | Y | 9 | 26 | 4.3.12b.2.1 |  | V | Yongho Seok | 11-14/1021r3 |  | Which type of AP is this line discussing? It is not clear. I think it should be a "relay-AP". | Change text from "Frames are relayed from the AP to its..." to "Frames are relayed from the relay-AP to its..." | REVISED (MAC: 2014-09-18 08:36:58Z) This comment is addressed by the resolution of CID 3536. (Clauses from 4.3.12b.2 to 4.3.12b.6 are almost redundant with clause 9.) TGah editor deletes from 4.3.12b.2 to 4.3.12b.6. Instead, write 4.3.12b.1 as specified at the bottom of 11-14-1021r3. | MAC | [6 empty] | 2014-09-18 08:37 | MAC
4001 | Osama Aboulmagd | 203 | 2 | 4.3.12b.2.3 | 9 | 45 | T | Y | 9 | 45 | 4.3.12b.2.3 |  | V | Yongho Seok | 11-14/1021r3 |  | The term "TXOP Sharing" was used before in 11ac to indicate the sharing of the TXOP among different STAs in a MU transmission. It obviuosly means different thing in this context.Need to find a different name. | as in comments | REVISED (MAC: 2014-09-18 08:37:17Z) This comment is addressed by the resolution of CID 3536. (Clauses from 4.3.12b.2 to 4.3.12b.6 are almost redundant with clause 9.) TGah editor deletes from 4.3.12b.2 to 4.3.12b.6. Instead, write 4.3.12b.1 as specified at the bottom of 11-14-1021r3. | MAC | [6 empty] | 2014-09-18 08:37 | MAC
4000 | Osama Aboulmagd | 203 | 2 | 4.3.12b.2.2 | 9 | 41 | T | Y | 9 | 41 | 4.3.12b.2.2 |  | V | Yongho Seok | 11-14/1021r3 |  | "The relaying function is bi-directional.." maybe confused with full duplex transmissions | I suggest deleting the whole sentence. It doesn't add anything new. | REVISED (MAC: 2014-09-18 08:37:35Z) This comment is addressed by the resolution of CID 3536. (Clauses from 4.3.12b.2 to 4.3.12b.6 are almost redundant with clause 9.) TGah editor deletes from 4.3.12b.2 to 4.3.12b.6. Instead, write 4.3.12b.1 as specified at the bottom of 11-14-1021r3. | MAC | [6 empty] | 2014-09-18 08:38 | MAC
3999 | Osama Aboulmagd | 203 | 2 | 4.3.12b.2.2 | 9 | 35 | T | Y | 9 | 35 | 4.3.12b.2.2 |  | V | Yongho Seok | 11-14/1021r3 |  | "The relay function allows an AP...." | change to "The relay function allows a Root AP..." | REVISED (MAC: 2014-09-18 08:37:56Z) This comment is addressed by the resolution of CID 3536. (Clauses from 4.3.12b.2 to 4.3.12b.6 are almost redundant with clause 9.) TGah editor deletes from 4.3.12b.2 to 4.3.12b.6. Instead, write 4.3.12b.1 as specified at the bottom of 11-14-1021r3. | MAC | [6 empty] | 2014-09-18 08:38 | MAC
3975 | Osama Aboulmagd | 203 | 2 | 4.2.12b.2.4 | 9 | 61 | T | Y | 9 | 61 | 4.2.12b.2.4 |  | V | Yongho Seok | 11-14/1021r3 |  | "add the word "Root" before the AP in the first line of the first paragraph of this clause | as in comment | REVISED (MAC: 2014-09-18 08:38:18Z) This comment is addressed by the resolution of CID 3536. (Clauses from 4.3.12b.2 to 4.3.12b.6 are almost redundant with clause 9.) TGah editor deletes from 4.3.12b.2 to 4.3.12b.6. Instead, write 4.3.12b.1 as specified at the bottom of 11-14-1021r3. | MAC | [6 empty] | 2014-09-18 08:38 | MAC
3689 | Liwen Chu | 203 | 2 | 4.3.12b.2.1 General | 9 | 26 | T | Y | 9 | 26 | 4.3.12b.2.1 General |  | V | Yongho Seok | 11-14/1021r3 |  | Short frame with buffered MAC address can also be used here | Change to "Frames are relayed from the AP to its associated relay-STA using either the four-address MAC header format, the A-MSDU format or short frame format." | REVISED (MAC: 2014-09-18 08:38:35Z) This comment is addressed by the resolution of CID 3536. (Clauses from 4.3.12b.2 to 4.3.12b.6 are almost redundant with clause 9.) TGah editor deletes from 4.3.12b.2 to 4.3.12b.6. Instead, write 4.3.12b.1 as specified at the bottom of 11-14-1021r3. | MAC | [6 empty] | 2014-09-18 08:39 | MAC
3867 | MARC EMMELMANN | 203 | 2 | 4.2.12b.2.1 | 9 | 1 | T | Y | 9 | 1 | 4.2.12b.2.1 |  | V | Yongho Seok | 11-14/1021r3 |  | How does the concept of a basic service set relate to Figure 4-7a? | Depict the boundaries of a BSS in the picture | REVISED (MAC: 2014-09-18 08:38:55Z) This comment is addressed by the resolution of CID 3536. (Clauses from 4.3.12b.2 to 4.3.12b.6 are almost redundant with clause 9.) TGah editor deletes from 4.3.12b.2 to 4.3.12b.6. Instead, write 4.3.12b.1 as specified at the bottom of 11-14-1021r3. | MAC | [6 empty] | 2014-09-18 08:39 | MAC
3445 | David Hunter | 203 | 2 | 4.3.12b.4 | 10 | 24 | E | Y | 10 | 24 | 4.3.12b.4 |  | V | Yongho Seok | 11-14/1021r3 |  | Clause 4 is dedicated to introducing concepts, not providing a lookup table of pointers to other clauses. But "This type of partitioning, termed as RAW grouping is discussed in 9.21.5 (Restricted Access Window (RAW) Operation)." does not introduce concepts. | Delete "This type of partitioning, termed as RAW grouping is discussed in 9.21.5 (Restricted Access Window (RAW) Operation).". Also on line 28 delete "is presented in 9.48.3 (Group sectorization operation)" and on line 30 delete "The TWT grouping concept is illustrated in 9.42.5 (TWT Grouping)." | REVISED (MAC: 2014-09-18 08:39:13Z) This comment is addressed by the resolution of CID 3536. (Clauses from 4.3.12b.2 to 4.3.12b.6 are almost redundant with clause 9.) TGah editor deletes from 4.3.12b.2 to 4.3.12b.6. Instead, write 4.3.12b.1 as specified at the bottom of 11-14-1021r3. | MAC | [6 empty] | 2014-09-18 08:39 | MAC
3446 | David Hunter | 203 | 2 | 4.3.12b.5 | 10 | 36 | E | Y | 10 | 36 | 4.3.12b.5 |  | J | Yongho Seok | 11-14/1021r3 |  | Since "bidirectional" is one word, "BDT" isn't a clear acronym. 11mc already has a defined acronym "BT"; but that acronym is not used anywhere in 11mc and will be deleted, so there will be no conflict. However, the way "BDT" is used in this text is odd -- it is not used as the name as a type of TXOP but as a name of a procedure (its descriptions -- "provides the functionality", "is intended to" etc. -- do not apply to straightforward TXOPs.) So the CRC might want to replace this term with a term like "bidirectional TXOP protocol (BTP)". | Throughout this draft either replace "BDT" with "BT" or replace "bidirectional TXOP" with "bidirectional TXOP protocol" and "BDT" with "BTP" or "BT protocol". | REJECTED (MAC: 2014-09-18 08:39:33Z) BDT is an abbreviation of a bidirectional TXOP. Also, similar abbreviation is also used in 802.11REVmc. For example, BF beamforming If you still think that an abbreviation of the BDT is problem, please submit the same comment to REVmc. Then, we will follow the style guide of the REVmc. | MAC | [6 empty] | 2014-09-18 08:40 | MAC
3868 | MARC EMMELMANN | 203 | 2 | 4.2.12b.2.2 | 10 | 29 | T | Y | 10 | 29 | 4.2.12b.2.2 |  | J | Yongho Seok | 11-14/1021r3 |  | Introduction of a two-hop relay seems not necessary as this scenario could be realized using a wireless distribution media. | Delete the concept of relaying from the draft (includin g all related claused) or add text to clarify the difference to a set-up using a wireless distribution system. | REJECTED (MAC: 2014-09-18 08:39:54Z) I agree that our Relay function can be implemented by a wireless distribution media. But, our Relay function has additional features such a flow control and a TXOP sharing. Because 802.11ah is focusing on the low power device, we need an optimized relay in the sense of the energy consumption of the STA. | MAC | [6 empty] | 2014-09-18 08:40 | MAC
3448 | David Hunter | 203 | 2 | 4.3.12b.5 | 10 | 42 | E | Y | 10 | 42 | 4.3.12b.5 |  | V | Yongho Seok | 11-14/1021r3 |  | The following sentence needs rewrite for clarity and accuracy: "As compared to Reverse Direction (RD) protocol, BDT includes requirements for PHY-layer signaling that provides medium reservation information at the lowest PHY rate to minimize the possibility of interference with the exchange." "As" is extraneous. "Reverse Direction" is not the name of a frame, field, etc, so does not need intial caps, but does need an article. The subject of "that" is "requirements", so if "requiremments" is retained, the "provides" needs to be plural. However it is much more accurate to eliminate "requirements" because it is the signaling that provides information, not the requirements. "to minimize" begins a parenthentical remark, so needs to be separated from the main sentence by a comma. | Replace: "As compared to Reverse Direction (RD) protocol, BDT includes requirements for PHY-layer signaling that provides medium reservation information at the lowest PHY rate to minimize the possibility of interference with the exchange." with: "Compared to the reverse direction (RD) protocol, BTP includes PHY-layer signaling that provides medium reservation information at the lowest PHY rate, to minimize the possibility of interference with the frame exchange." | REVISED (MAC: 2014-09-18 08:40:11Z) This comment is addressed by the resolution of CID 3536. (Clauses from 4.3.12b.2 to 4.3.12b.6 are almost redundant with clause 9.) TGah editor deletes from 4.3.12b.2 to 4.3.12b.6. Instead, write 4.3.12b.1 as specified at the bottom of 11-14-1021r3. | MAC | [6 empty] | 2014-09-18 08:40 | MAC
4160 | Yonggang Fang | 203 | 2 | 4.3.12b.2.4 | 10 | 1 | T | Y | 10 | 1 | 4.3.12b.2.4 |  | V | Yongho Seok | 11-14/1021r3 |  | A Relay is a bi-directional packet forwarding. The current text only discribes the relay flow control on the UL direction. It should also consider the DL direction flow control. | Suggest to add a text for the DL relay forwarding flow control. | REVISED (MAC: 2014-09-18 08:40:29Z) This comment is addressed by the resolution of CID 3536. (Clauses from 4.3.12b.2 to 4.3.12b.6 are almost redundant with clause 9.) TGah editor deletes from 4.3.12b.2 to 4.3.12b.6. | MAC | [6 empty] | 2014-09-18 08:41 | MAC
3690 | Liwen Chu | 203 | 2 | 4.3.12b.5 | 10 | 42 | T | Y | 10 | 42 | 4.3.12b.5 |  | V | Yongho Seok | 11-14/1021r3 |  | "As compared to Reverse Direction (RD) protocol, BDT includes requirements for PHY-layer signaling that provides medium reservation information at the lowest PHY rate to minimize the possibility of interference with the exchange." This is not special requirement of BDT. RD has the same requirement. | Remove the cited sentence. | REVISED (MAC: 2014-09-18 08:41:12Z) This comment is addressed by the resolution of CID 3536. (Clauses from 4.3.12b.2 to 4.3.12b.6 are almost redundant with clause 9.) TGah editor deletes from 4.3.12b.2 to 4.3.12b.6. Instead, write 4.3.12b.1 as specified at the bottom of 11-14-1021r3. | MAC | [6 empty] | 2014-09-18 08:41 | MAC
3920 | Mitsuru Iwaoka | 203 | 2 | 4.3.12b.3 | 10 | 7 | G | N | 10 | 7 | 4.3.12b.3 |  | V | Yongho Seok | 11-14/1021r3 |  | The subclause 4.3.12b.4 (Grouping of non-AP STAs) describes the TWT is one of the partitioning methods. It is better to place the "Target wake time" subclause after "Grouping of non-AP STAs" subclause. | Swap the order of subclause 4.3.12b.3 and 4.3.12b.4, | REVISED (MAC: 2014-09-18 08:41:33Z) This comment is addressed by the resolution of CID 3536. (Clauses from 4.3.12b.2 to 4.3.12b.6 are almost redundant with clause 9.) TGah editor deletes from 4.3.12b.2 to 4.3.12b.6. Instead, write 4.3.12b.1 as specified at the bottom of 11-14-1021r3. | MAC | [6 empty] | 2014-09-18 08:42 | MAC
4113 | Shusaku Shimada | 203 | 2 | 4.4.2 | 12 | 1 | T | N | 12 | 1 | 4.4.2 |  | J | Yongho Seok | 11-14/1021r3 |  | For Relay function, one new SS function of MSDU relaying is required independently with IEEE802D MAC sublayer interconnection bridge relay. | After "The SS is as follows: a)....... j) DSE", append the following, "MSDU relaying", or "MSDU relaying to and from (coordinated) Front-haul". | REJECTED (MAC: 2014-09-18 08:41:52Z) 11ah Relay functionality is not a new station service. | MAC | [6 empty] | 2014-09-18 08:42 | MAC
3391 | Bo Sun | 203 | 2 | 4.2.170d | 133 | 11 | E | Y | 133 | 11 | 4.2.170d |  | V | Yongho Seok | 11-14/1021r3 |  | delete "segment" | as the comment suggests. | REVISED (MAC: 2014-09-18 08:45:45Z) Agree in principle. Replace TIM Segment with Page. | MAC | [6 empty] | 2014-09-18 08:47 | MAC
3122 | Alfred Asterjadhi | 203 | 2 | 3.2 | 3 | 15 | T | N | 3 | 15 | 3.2 |  |  | Yongho Seok |  |  | The "VHT single MPDU" is now carried not only in a VHT PPDU but also in an S1G PPDU which makes the use of this terminology very confusing. Also sort the inserted definitions in alphabetical order. | Replace the definition "very high throughput (VHT) single medium access control (MAC) protocol data unit (VHT single MPDU)" with "single medium access control (MAC) protocol data unit (S-MPDU)". Replace "VHT single MPDU" with "S-MPDU" throughout the draft. Also arrange subclause 3.2 so that the inserted definitions in subclause 3.2 are in alphabetical order. |  | MAC | [6 empty] | 2014-09-18 08:49 | MAC
3117 | Alfred Asterjadhi | 203 | 2 | Annex M | 3436 | 1 | T | N | 3436 | 1 | Annex M |  |  | Alfred Asterjadhi |  |  | Need to add the test vectors for CCMP and GCMP PV1 MPDUs. | As in comment. |  | MAC | [6 empty] | 2014-09-18 08:49 | MAC
4038 | Ronald Murias | 203 | 2 | 4.13 | 4 | 56 | T | Y | 4 | 56 | 4.13 |  | V | Alfred Asterjadhi | 11-14/1296r0 |  | I object to the resolution of CID 1015. 14/337r3 has no resolution for CID 1013. It changes one paragraph in 4.13 but does not address the concerns raised (117 instances of can to be reviewed). | See comment. | REVISED (MAC: 2014-09-18 08:54:23Z) TGah editor to review all the occurrences of “can” and replace with the appropriate term, following the IEEE802.11 style guide, when necessary. | MAC | [6 empty] | 2014-09-18 08:54 | MAC
4037 | Ronald Murias | 203 | 2 | 4.13 | 4 | 53 | T | Y | 4 | 53 | 4.13 |  | V | Alfred Asterjadhi | 11-14/1296r0 |  | I object to the resolution of CID 1014. 14/337r3 has no resolution for CID 1013. It changes one paragraph in 4.13 but does not address the concerns raised (117 instances of can to be reviewed). | See comment. | REVISED (MAC: 2014-09-18 08:54:37Z) TGah editor to review all the occurrences of “can” and replace with the appropriate term, following the IEEE802.11 style guide, when necessary. | MAC | [6 empty] | 2014-09-18 08:55 | MAC
4036 | Ronald Murias | 203 | 2 | 4.13 | 4 | 46 | T | Y | 4 | 46 | 4.13 |  | V | Alfred Asterjadhi | 11-14/1296r0 |  | I object to the resolution of CID 1013. 14/337r3 has no resolution for CID 1013. It changes one paragraph in 4.13 but does not address the concerns raised (117 instances of can to be reviewed). | See comment. | REVISED (MAC: 2014-09-18 08:54:50Z) TGah editor to review all the occurrences of “can” and replace with the appropriate term, following the IEEE802.11 style guide, when necessary. | MAC | [6 empty] | 2014-09-18 08:55 | MAC
4025 | Rojan Chitrakar | 203 | 2 | 8.3.5.1 | 82 | 28 | T | N | 82 | 28 | 8.3.5.1 |  | J | Alfred Asterjadhi | 11-14/1296r0 |  | What is the frame subtype for PS-Poll+BDT frame? | Please clarify | REJECTED (MAC: 2014-09-18 08:55:07Z) The PS-Poll+BDT frame is a frame of type Control and subtype PS-Poll. Please refer to the description in subclause 8.3.1.5.1: “A PS-Poll with the Duration/ID field that contains a duration value which is set as described in 8.2.5 (Duration/ID field (QoS STA)) is a BDT variant of the PS-Poll frame and is referred to as PS-Poll+BDT frame.” | MAC | [6 empty] | 2014-09-18 08:55 | MAC
4021 | Rojan Chitrakar | 203 | 2 | 8.4.1.50 | 99 | 61 | E | N | 99 | 61 | 8.4.1.50 |  | V | Alfred Asterjadhi | 11-14/1296r0 |  | Referred section (8.6.24.13 (S1G Operating Mode Notification frame format for an S1G STA)) does not exist. | Please update | REVISED (MAC: 2014-09-18 08:55:21Z) Agree with commenter. Proposed resolution is the same as for CID 3246 which is quoted here: “The reference should be removed as it has the same format as the VHT frame. It is also not necessary to modify 1st paragraph of the subclause in the baseline draft.” TGah editor to make the changes showin in 11-14/1114r1 under all headings that include CID 3246. | MAC | [6 empty] | 2014-09-18 08:55 | MAC
4145 | Yan Zhang | 203 | 2 | 8.4.2.170 | 151 | 5 | T | Y | 151 | 5 | 8.4.2.170 |  | V | Alfred Asterjadhi | 11-14/1296r0 |  | The purpose of deploying wider bandwidth devices at 1MHz mode is for range extension. Hence only low MCSs up to MCS10 are needed at 1MHz mode since higher QAM mostly likely will be overlap with the rates operating at 2MHz. | Only lower MCSs are needed for wider bandwidth devices operating at 1MHz. Higher MCSs are supported only when devices operate at wider bandwidth with the same Nss. Therefore, a separate Tx/Rx MCS map should be defined for 1MHz. | REVISED (MAC: 2014-09-18 08:55:44Z) Agree in principle with the commenter. Proposed resolution is the same as for multiple CIDs in 8.4.2.170j.3 which resolutions are fit for this CID as well. The resolution of one of these CIDs e.g., CID 3574 is as follows” Agree in principle with the comment. While a device needs to support both 1Mhz and 2Mhz PPDUs it can be beneficial for the device to indicate separate MCS sets for these 2 bandwidths. Proposed resolution is to enable a STA to indicate an independent S1G-MCS set for 1 SS@1 MHz. TGah editor to make the changes shown in 11-14/1088r0 under all headings tha include CID 3574. | MAC | [6 empty] | 2014-09-18 08:56 | MAC
3297 | Alfred Asterjadhi | 203 | 2 | 8.9.1.1 | 205 | 27 | E | N | 205 | 27 | 8.9.1.1 |  | V | Alfred Asterjadhi | 11-14/1296r0 |  | This paragraph contains some description that can be found two paragraphs below as well. Remove this redundancy by applying the suggested change. | Replace the paragraph with: "The Address Indicator field indicates whether the RA/Partial BSSID field contains an RA or a Partial BSSID." Same for NDP_2M CTS in 8.9.1.2. | REVISED (MAC: 2014-09-18 08:56:06Z) Agree in principle. A similar issue was pointed out by CID 3298 and has been resolved as a result. We quote the resolution for this CID below: The TGah Editor to modify the text as indicated in the document doc.: IEEE 802.11-14/1183r0 under CID 3298. | MAC | [6 empty] | 2014-09-18 08:56 | MAC
3494 | David Hunter | 203 | 2 | 9.46 | 288 | 36 | E | Y | 288 | 36 | 9.46 |  | V | Alfred Asterjadhi | 11-14/1296r0 |  | Confusion reigns: "with a value of true for .. that has any ... that has a value of false for ... shall include ... with ... equal to .. if there is ... , and shall set ". Break this sentence up into separate clear components. | Replace this paragraph with: "If an AP meets the following conditions: -- Its dot11PageSlicingSupported is true. -- The dot11PageSlicingSupported value in least one of its associated STAs is false. -- There is buffered traffic for at least one of the associated STAs. then the AP shall: -- Include in all S1G Beacons a TIM element whose Page Index field value is equal to the corresponding page index and whose Page Slice number is 31 -- Set the bits in the virtual bitmap of that TIM for those STAs, per the rules specified in 10.2.2.6 (AP operation during the CP)" | REVISED (MAC: 2014-09-18 08:56:24Z) Agree in principle with the comment. Resolution accounts for suggested change. TGah editor to make the changes shown in 11-14/1296r0 under all headings that contain CID 3494. | MAC | [6 empty] | 2014-09-18 08:56 | MAC
3396 | Bo Sun | 203 | 2 | 9.46 | 289 | 18 | E | Y | 289 | 18 | 9.46 |  | V | Alfred Asterjadhi | 11-14/1296r0 |  | change "short beacon" to"S1G Beacon" in Figure 9-34 | as the comment suggests. | REVISED (MAC: 2014-09-18 08:56:44Z) Proposed resolution the same as for CID 3861 that replaces the “short beacon” with “Beacon”. Tgah editor to make the changes showin in 11-14/1182r0 under all headings that include CID 3861. | MAC | [6 empty] | 2014-09-18 08:57 | MAC
3212 | Alfred Asterjadhi | 203 | 2 | 4.3.12b.6 | 10 | 49 | E | N | 10 | 49 | 4.3.12b.6 |  | V | Yongho Seok | 11-14/1021r3 |  | For consistency, throughout the draft, use the already defined terminology "STA" (see 4.2.2) to refer to a wireless station. | Replace "Station(s)" and "station(s)" with "STA(s)" throughout the draft except for their occurrences in subclause 3. | REVISED (MAC: 2014-09-18 09:06:17Z) This comment is addressed by the resolution of CID 3536. . (Clauses from 4.3.12b.2 to 4.3.12b.6 are almost redundant with clause 9.) TGah editor deletes from 4.3.12b.2 to 4.3.12b.6. | MAC |  |  |  | M |  | 2.1 | 2014-09-18 09:07 | MAC
3450 | David Hunter | 203 | 2 | 4.3.12b.6 | 11 | 19 | E | Y | 11 | 19 | 4.3.12b.6 |  | V | Yongho Seok | 11-14/1021r3 |  | "Spatially Orthogonal" is not the name of a frame, field, etc., so does not take initial caps. | Replace "Spatially Orthogonal" with "spatially orthogonal" here and on page 297 line 23 and page 300 lines 37 and 39. | REVISED (MAC: 2014-09-18 09:07:01Z) This comment is addressed by the resolution of CID 3536. . (Clauses from 4.3.12b.2 to 4.3.12b.6 are almost redundant with clause 9.) TGah editor deletes from 4.3.12b.2 to 4.3.12b.6. | MAC |  |  |  | I |  | 2.1 | 2014-09-18 09:07 | MAC
3449 | David Hunter | 203 | 2 | 4.3.12b.6 | 11 | 18 | E | Y | 11 | 18 | 4.3.12b.6 |  | V | Yongho Seok | 11-14/1021r3 |  | "reuse" is the correct spelling in American English. | Replace "re-use" with "reuse" here and on page 296 line 62, | REVISED (MAC: 2014-09-18 09:07:58Z) This comment is addressed by the resolution of CID 3536. . (Clauses from 4.3.12b.2 to 4.3.12b.6 are almost redundant with clause 9.) TGah editor deletes from 4.3.12b.2 to 4.3.12b.6. | MAC |  |  |  | I |  | 2.1 | 2014-09-18 09:08 | MAC
3451 | David Hunter | 203 | 2 | 4.3.12b.6 | 11 | 19 | E | Y | 11 | 19 | 4.3.12b.6 |  | V | Yongho Seok | 11-14/1021r3 |  | In "frame exchange which can lead to significant increase of the overall network capacity." the subclause following 'which' is a side comment, so needs to be separated from the main senten by a comma. | Replace "exchange which can" with "exchane, which can". | REVISED (MAC: 2014-09-17 19:24:27Z) This comment is addressed by the resolution of CID 3536. . (Clauses from 4.3.12b.2 to 4.3.12b.6 are almost redundant with clause 9.) TGah editor deletes from 4.3.12b.2 to 4.3.12b.6. | MAC |  |  |  | I |  | 2.1 | 2014-09-18 09:09 | MAC
3452 | David Hunter | 203 | 2 | 4.3.12b.6 | 11 | 23 | E | Y | 11 | 23 | 4.3.12b.6 |  | A | James Wang | 11-14/1254r1 |  | "Sectorization is not the name of a frame, field, etc., so does not take the initial cap. | Replace "Sectorization" with "sectorization". | ACCEPTED (MAC: 2014-09-18 09:11:42Z) | MAC |  |  |  | I |  | 2.1 | 2014-09-18 09:12 | MAC
3464 | David Hunter | 203 | 2 | 8.4.2.170e | 133 | 56 | E | Y | 133 | 56 | 8.4.2.170e |  | A | James Wang | 11-14/1254r1 |  | "indicates the format of S1G Sector Operation element is for group sectorization": missing some valuable sentence components. | Replace: "indicates the format of S1G Sector Operation element is for group sectorization operation." with: "indicates that the format of the S1G Sector Operation element is structured for the group sectorization operation." | ACCEPTED (MAC: 2014-09-18 09:12:01Z) | MAC | [6 empty] | 2014-09-18 09:12 | MAC
3020 | Adrian Stephens | 203 | 2 | 8.4.2.170e | 133 | 60 | G | Y | 133 | 60 | 8.4.2.170e |  | V | James Wang | 11-14/1254r1 |  | "The Period field has 6 bit length" -- this is already normatively specified in the figure. | Remove any such statements of length throughout the draft that duplicate material defined normatively elsewhere, such as in figures and tables. | REVISED (MAC: 2014-09-17 19:18:37Z) Instruct the editor to make the following changes “ The period field has 6 but length and specifies the …” to “The period field specifies the …” and other bit lengths for the fields in this clause. | MAC | [6 empty] | 2014-09-18 09:12 | MAC
3721 | Liwen Chu | 203 | 2 | 8.4.2.170e | 134 | 1 | T | Y | 134 | 1 | 8.4.2.170e |  | V | James Wang | 11-14/1254r1 |  | When Omni bit is 1, shouldn't this field be reserved? | As proposed | REVISED (MAC: 2014-09-17 19:19:25Z) Instruct the editor to replace P134.1“The Sector ID is 3 bit length and identifies the ID of the active sector.” To “The Sector ID identifies the ID of the active sector. It is reserved when Omni field is equal to 1.” | MAC | [6 empty] | 2014-09-18 09:13 | MAC
3466 | David Hunter | 203 | 2 | 8.4.2.170e | 134 | 63 | E | Y | 134 | 63 | 8.4.2.170e |  | A | James Wang | 11-14/1254r1 |  | "indicates the format of S1G Sector Operation element is for TXOP-based sectorization": missing some valuable sentence components. | Replace: "indicates the format of S1G Sector Operation element is for TXOP-based sectorization operation." with: "indicates that the format of the S1G Sector Operation element is structured for the TXOP-based sectorization operation." | ACCEPTED (MAC: 2014-09-18 09:12:58Z) | MAC | [6 empty] | 2014-09-18 09:13 | MAC
3663 | kaiying Lv | 203 | 2 | 9.45.2 | 287 | 1 | T | Y | 287 | 1 | 9.45.2 |  | J | Yongho Seok | 11-14/1094r2 |  | In P286L44, we define the rule that"All the other PPDUs in the BDT response burst (if there are any) except the last one shall indicate "No Response" in the response indication field." Therefore it is confused here to say"...shall set the Response Indication to Long Response for each PPDU in the BDT response burst." | Please modify the text to "A BDT Responder sending an BDT response burst which has only one PPDU containing an immediate response to an eliciting PPDU that had the More Data field equal to 1 shall set the Response Indication to Long Response for the PPDU in the BDT response burst." | REJECTED (MAC: 2014-09-18 09:15:18Z) No Response indication in the BDT Response bust is appropriate except for the last PPDU in the BDT Response Burst which can be a Long Response Indication. There is no inconsistency. | MAC | [6 empty] | 2014-09-18 09:15 | MAC
3739 | Liwen Chu | 203 | 2 | 8.6.13.3 | 181 | 43 | T | Y | 181 | 43 | 8.6.13.3 |  | V | Mitsuru Iwaoka | 11-14/1127r3 |  | From 11ac, TDLS setup allows two TDLS peer STAs to establish a TDLS link which is wider than BSS operation channel. This doesn't require off channel operation. Why does 11ah disallow this? | Add the related changes as 11ac. | REVISED (MAC: 2014-09-17 20:08:22Z) - 11ac added a VHT Operation element to the TDLS Setup Confirm Action field. It is necessary to add An S1G Operation element for S1G STA. In addition, 11ac added an AID element to DLS / TDLS Request / Response and it is not present in S1G STA. Thus, it is necessary to change 8.6.4.2, 8.6.4.3, 8.6.13.2, and 8.6.13.3 to make the AID element present in S1G STA. TGah editor to make changes shown in 11-14/ 1127r1 under the heading for CID 3739. | MAC | [6 empty] | 2014-09-18 09:17 | MAC
3966 | Mitsuru Iwaoka | 203 | 2 | 10.23 |  |  | T | Y |  |  | 10.23 |  | V | Mitsuru Iwaoka | 11-14/1127r3 |  | As an S1G STA may support TDLS, it is necessary to amend the subclause 10.23 (Tunneled direct-link setup) of P802.11mc D2.5. Including amendments to support TDLS channel switching from/to the 1MHz bandwidth. | 1) Insert a following text as the 4th paragraph of the subclause 10.23.1 (General); --- For an S1G STA, the same TDLS setup procedure is applied, with "VHT" is replaced by "S1G" and "HT Operations" replaced by "S1G Operations" across the subclause 10.23.1 (General) to the subclause 10.23.5 (TDLS direct-link teardown). 2) Modify the subclause 10.23.6.4 (Setting up a wide bandwidth off-channel direct link) to support the S1G STA. Details are TBD. | REVISED (MAC: 2014-09-17 20:08:11Z) - Agree in principle. However, it is better to change the draft text directly. In addition, it is necessary to replace “80 MHz” by “8 MHz” and “160 MHz” by “16 MHz”. TGah editor to make changes shown in 11-14/1127r1 under the heading for CID 3966. | MAC | [6 empty] | 2014-09-18 09:17 | MAC
3969 | Mitsuru Iwaoka | 203 | 2 | 10.7 |  |  | T | N |  |  | 10.7 |  | V | Mitsuru Iwaoka | 11-14/1127r3 |  | As an S1G STA may support DLS, it is necessary to amend the subclause 10.7 (DLS operation) of P802.11mc D2.5. | Insert a following text as the 2nd paragraph of the subclause 10.7.1 (General); --- For an S1G STA, the same DLS operation is applied, with "HT STA" is replaced by "S1G STA" and "HT Capabilities" replaced by "S1G Capabilities" across the whole subclause 10.7 (DLS operation). | REVISED (MAC: 2014-09-17 20:07:57Z) - Agree in principle. However, it is better to change draft text directly. TGah editor to make changes shown in 11-14/ 1127r1 under the heading for CID 3969. | MAC | [6 empty] | 2014-09-18 09:17 | MAC
3054 | Adrian Stephens | 203 | 2 | 10.1.4.3.1 | 318 | 52 | G | Y | 318 | 52 | 10.1.4.3.1 |  | V | Jason Lee | 11-14/1154r2 |  | This is indended to be an introductory para, but .11ah adds lots of detailed rules about S1G probe operation. | By all means add a sentence describing the existence of an S1G short probe, but move the detail to an existing detailed subclause, or (better) a new subclause specific to S1G. Also you might want to consider which of the criteria in 10.1.4.3.4 (REVmc D3) need to be changed for .11ah. | REVISED (MAC: 2014-09-17 22:04:33Z) Agree with the commenter in principle. TGah Editor to make changes shown in 14/1154r2 | MAC | [6 empty] | 2014-09-18 09:20 | MAC
3169 | Alfred Asterjadhi | 203 | 2 | 10.1.4.1 | 318 | 18 | T | N | 318 | 18 | 10.1.4.1 |  | V | Jason Lee | 11-14/1154r2 |  | There is a lot of redundancy (e.g., the second paragraph is basically a duplicate of the first one and in addition the same behavior is described in 10.1.4.3) and what is not a duplicate is nconsistencies. | Keep one paragraph (it could simply be one sentence: "An S1G STA can transmit Short Probe Response frame as a response to a Probe Request frame that includes a Short Probe Response element as described in 10.1.4.3.1"). Move some of the text that describes the contents of the Short Probe Response element content to 10.1.4.3.1. | REVISED (MAC: 2014-09-17 22:04:11Z) Agree with the commenter in principle. TGah Editor to make changes shown in 14/1154r2 | MAC | [6 empty] | 2014-09-18 09:20 | MAC
3170 | Alfred Asterjadhi | 203 | 2 | 10.1.4.3.1 | 318 | 50 | T | N | 318 | 50 | 10.1.4.3.1 |  | V | Jason Lee | 11-14/1154r2 |  | This paragraph has become too long. It is best to split and adapt it into multiple paragraphs to improve its readability. | As in comment. | REVISED (MAC: 2014-09-17 22:03:57Z) Agree with the commenter in principle. TGah Editor to make changes shown in 14/1154r2 | MAC | [6 empty] | 2014-09-18 09:20 | MAC
3171 | Alfred Asterjadhi | 203 | 2 | 10.1.4.3.4 | 319 | 1 | T | N | 319 | 1 | 10.1.4.3.4 |  | V | Jason Lee | 11-14/1154r2 |  | This subclause has changed in D3.0 of REVmc. Make the appropriate changes to update to REVmc D3.0. And this subclause should be the one to describe how to set the last bit of the FC field of the Short Probe Response. In general, please make sure that the description in 10.1.4 is consistent (i.e., avoid multiple description of the same normative behavior, remove redundant text etc.) | As in comment. | REVISED (MAC: 2014-09-17 22:04:53Z) Agree with the commenter in principle. Changed the text accordingly. TGah Editor to make changes shown in 14/1154r2 | MAC | [6 empty] | 2014-09-18 09:20 | MAC
3276 | Alfred Asterjadhi | 203 | 2 | 8.4.2.170s | 167 | 27 | T | N | 167 | 27 | 8.4.2.170s |  | A | Jason Lee | 11-14/1154r2 |  | It seems that some of these paragraphs are either redundant, partial or in the wrong locaiton. See suggested changes to improve the description. | Move paragraph in P167L27 to P161L32 nut only after adding this sentence at the end of it " The bit is set to 0 to indicate that the information is not requested". Remove paragraph in P167L32 because this is already described in the first table. Move the last two paragraphs of the subclause immediately before the paragraph in P161L38. | ACCEPTED (MAC: 2014-09-17 22:02:31Z) Agree with the commenter. | MAC | [6 empty] | 2014-09-18 09:20 | MAC
3582 | James Lepp | 203 | 2 | 10.1.4.3..1 | 318 | 54 | T | Y | 318 | 54 | 10.1.4.3..1 |  | V | Jason Lee | 11-14/1154r2 |  | If an S1G STA and if it receives a Probe Request frame with Short Probe Response Option element, then Short Probe Response frame may be transmitted by the responding STA as a probe response. | Not sure what this sentence is saying. Remove "and if it" or otherwise fix the grammar of the if/then phrasing | REVISED (MAC: 2014-09-17 22:03:41Z) The sentence has been removed because the sentence is redundant with other sentences (by the resolution to CID 3171). Tgah Editor to make changes shown in 14/1154r2 | MAC | [6 empty] | 2014-09-18 09:20 | MAC
3851 | Liwen Chu | 203 | 2 | 10.1.4.3.1 | 318 | 54 | E | Y | 318 | 54 | 10.1.4.3.1 |  | V | Jason Lee | 11-14/1154r2 |  | Change to "If an S1G STA receives a Probe Request frame with Short Probe Response Option element," | As in comment. | REVISED (MAC: 2014-09-17 22:03:22Z) The sentence has been removed because the sentence is redundant with other sentences (by the resolution to CID 3171). Tgah Editor to make changes shown in 14/1154r2 | MAC | [6 empty] | 2014-09-18 09:20 | MAC
4027 | Rojan Chitrakar | 203 | 2 | 10.1.4.3.1 | 318 | 54 | E | N | 318 | 54 | 10.1.4.3.1 |  | V | Jason Lee | 11-14/1154r2 |  | Check grammar "If an S1G STA and if it receives a Probe Request frame..." | As in comment | REVISED (MAC: 2014-09-17 22:03:03Z) The sentence has been removed because the sentence is redundant with other sentences (by the resolution to CID 3171). TGah Editor to make changes shown in 14/1154r2 | MAC | [6 empty] | 2014-09-18 09:20 | MAC
4012 | Rojan Chitrakar | 203 | 2 | 8.8.5.3 | 200 | 54 | T | N | 200 | 54 | 8.8.5.3 |  | V | Jason Lee | 11-14/1154r2 |  | In order to facilitate faster TSF synchronization, the S1G Beacon Compatibility element shall be the first optional element in Short Probe Response frames if the "Request S1G Beacon Compatibility" field in the received Probe Request frame was set to 1. This will allow the receiving STA to extract the TSF completion field in a more predictable fashion. | Add the following sentence to the end of the paragraph: If the S1G Beacon Compatibility element is included in the Short Probe Response frame, it shall be included as the first optional element. | REVISED (MAC: 2014-09-17 22:02:44Z) Agree with the commenter in principle. TGah Editor to make changes shown in 14/1154r2 | MAC | [6 empty] | 2014-09-18 09:20 | MAC
3001 | Adrian Stephens | 203 | 2 | 8.2.4.6.3 | 76 | 26 | T | Y | 76 | 26 | 8.2.4.6.3 |  | J | Liwen Chu | 11-14/1252r5 |  | "When both the originator and the addressed recipient support the fragment BA procedure, the addressed recipient returns an NDPBlockAck frame after a SIFS, according to the procedure defined in 9.3.2.10a (Fragment BA procedure)." Interpreting what a frame means according to the capbilities of both transmitter and receiver is generally a bad idea. It requires the a STA to determine its peer's capabilities before knowing how to respond or interpret a frame. And that might be in a SIFS period. It also makes it difficult for a 3rd party - e.g. a sniffer, to follow the exchange or report it meaningfully. | Find a way to encode the format in a way that is either explicitly signalled, or is known without needing to know the peer's capabilities, such as per-band, per-BSS, per-phase-of-moon. | REJECTED (MAC: 2014-09-18 01:47:24Z) Discussion: There is no issue for non-AP STA since the AP is the source or destination of the STA’s transmission. When an AP can’t figure out its STA’s capacity of fragment BA in SIFS, the AP will not announce fragment BA support. | MAC | [6 empty] | 2014-09-18 09:21 | MAC
3086 | Adrian Stephens | 203 | 2 | 8.2.4.1.1 | 69 | 43 | G | Y | 69 | 43 | 8.2.4.1.1 |  | J | Liwen Chu | 11-14/1252r5 |  | " An S1G STA never transmits a Control frame with Subtype being equal to 6. " This is a very obscure way of saying S1G STAs don't transmit PS-Poll frames. | Express it as I indicate in the comment, and move this somewhere more appropriate to what S1G STAs do and do not do. | REJECTED (MAC: 2014-09-18 01:44:02Z) Discussion: The Control frame with Subtype being equal to 6 is not PS-Poll. It is Control Frame Extension which is specially used in DMG devices. | MAC | [6 empty] | 2014-09-18 09:21 | MAC
3236 | Alfred Asterjadhi | 203 | 2 | 8.2.4.6.3 | 76 | 11 | T | N | 76 | 11 | 8.2.4.6.3 |  | A | Liwen Chu | 11-14/1252r5 |  | I agree that "An S1G STA always set the S1G subfield to 1". But what about a non-S1G STA? | Replace it with " The S1G subfield is set to 1 by an S1G STA and is set to 0 by a non-S1G STA". | ACCEPTED (MAC: 2014-09-18 01:47:07Z) | MAC | [6 empty] | 2014-09-18 09:21 | MAC
3632 | JiaDong DU | 203 | 2 | 8.2.4.1.4 | 72 | 40 | T | N | 72 | 40 | 8.2.4.1.4 |  | J | Liwen Chu | 11-14/1252r5 |  | the management and control frames also set the To DS=0 and From Ds=0 | add"as well as all management and control frames" | REJECTED (MAC: 2014-09-18 01:46:21Z) Discussion: The management frame and control frame are defined in another table, see 802.11 Revmc D3.0. | MAC | [6 empty] | 2014-09-18 09:21 | MAC
3977 | Osama Aboulmagd | 203 | 2 | 8.2.4.1.1 | 69 | 45 | T | Y | 69 | 45 | 8.2.4.1.1 |  | V | Liwen Chu | 11-14/1252r5 |  | what is meant by "other control frames"? | clarify | REVISED (MAC: 2014-09-18 01:43:41Z) Discussion: Other control frames includes control frames otherthan Control Frame Extension. 802.11ah Editor: Change the last sentence in the first paragraph of 8.2..4.1.1 to “The remaining subfields of the Frame Control field in the S1G Control frame are different from the Control frame other than the Control frame with Subtype being equal to 6.” | MAC | [6 empty] | 2014-09-18 09:21 | MAC
3978 | Osama Aboulmagd | 203 | 2 | 8.2.4.1.1 | 70 | 30 | T | Y | 70 | 30 | 8.2.4.1.1 |  | J | Liwen Chu | 11-14/1252r5 |  | in the baseline, each subfield of the FC field is introduced and well explained to some length. In D2.0, new subfields were introduced without the proper definition and use. Examples are Bandwidth indication, Dynamic Indication, etc. | introduce proper definition and description of the newly introduced sub-fields. The description should be at the same level presented in the baseline | REJECTED (MAC: 2014-09-18 01:44:43Z) Discussion: Bandwidth and Dynamic Indication are defined in subclause under 8.2.4.1 like other subfields. | MAC | [6 empty] | 2014-09-18 09:21 | MAC
3980 | Osama Aboulmagd | 203 | 2 | 8.2.4.1.3 | 72 | 17 | T | Y | 72 | 17 | 8.2.4.1.3 |  | J | Liwen Chu | 11-14/1252r5 |  | what is a change sequence? | introduce a definition in Clause 3 | REJECTED (MAC: 2014-09-18 01:45:50Z) Discussion: Change Sequence is defined in Subclause 10.46. | MAC | [6 empty] | 2014-09-18 09:21 | MAC
3981 | Osama Aboulmagd | 203 | 2 | 8.2.4.1.3 | 72 | 3 | T | Y | 72 | 3 | 8.2.4.1.3 |  | V | Liwen Chu | 11-14/1252r5 |  | Is is true that the "Poll Type" field needs to be described in as part of Type/SubType description? It doesn't seem to fit in this clause. | add a new clause number | REVISED (MAC: 2014-09-18 01:45:34Z) Discussion: generally agree with the comment. See CID 3234 and 3382 | MAC | [6 empty] | 2014-09-18 09:21 | MAC
3984 | Osama Aboulmagd | 203 | 2 | 8.2.4.6.3 | 76 | 3 | T | Y | 76 | 3 | 8.2.4.6.3 |  | V | Liwen Chu | 11-14/1252r5 |  | Table 8-9 seems to be out of place. It belongs to QoS Control field | Move the table to its proper clause | REVISED (MAC: 2014-09-18 01:46:49Z) Discussion: Table 8-9 is already moved to the place under subclause 8.2.4.5.4. | MAC | [6 empty] | 2014-09-18 09:21 | MAC
3985 | Osama Aboulmagd | 203 | 2 | 8.2.4.6.3 | 76 | 45 | T | Y | 76 | 45 | 8.2.4.6.3 |  | V | Liwen Chu | 11-14/1252r5 |  | what is the purpose of setting the reserved bit always to 1? Why waste a bit for something that seems to serve no purpose. | keep the reserved bit | REVISED (MAC: 2014-09-18 01:46:39Z) Discussion: It is set to 1 only by S1G STA. A non S1G STA will set the subfield to 0. See comment resolution for comment 3236. | MAC | [6 empty] | 2014-09-18 09:21 | MAC
4130 | Stephen Mccann | 203 | 2 | 8.2.4.1.1 | 70 | 35 | E | N | 70 | 35 | 8.2.4.1.1 |  | J | Liwen Chu | 11-14/1252r5 |  | Regarding the title of this Figure 8-3a, "Frame Control field in S1G Control frames when Subtype is not equal to <ANA> and not equal to 10", I think the logic is not correct. The word OR should be used. | Change the title of Figure 8-3a from "Figure 8-3a--Frame Control field in S1G Control frames when Subtype is not equal to <ANA> and not equal to 10" to "Figure 8-3a--Frame Control field in S1G Control frames when Subtype is not equal to <ANA> or not equal to 10". Some corresponding changes to the text are also necessary. | REJECTED (MAC: 2014-09-18 01:44:22Z) Discussion: Figue 8-3a is about control frame in S1G PPDU that satisfy the following conditions: not (Subtype is <ANA> or subtype is 10). So It should be when Subtype is not equal to <ANA> and not equal to 10. | MAC | [6 empty] | 2014-09-18 09:21 | MAC
3000 | Adrian Stephens | 203 | 2 | 8.2.4.6.3 | 76 | 11 | T | Y | 76 | 11 | 8.2.4.6.3 |  | V | Liwen Chu | 11-14/1252r5 |  | "where neither the originator nor the addressed recipient support Fragment BA procedure" The encodings as shown are incomplete for the case where only one of the peers supports the Fragment BA procedure. | Replace with "where either the originator or the addressed recipient do not support Fragment BA procedure" | REVISED (MAC: 2014-09-18 01:47:37Z) Discussion: The comment is related with 8.2.4.5.4 Ack Policy field. Generally agree with the comment. In table 8-417, same issue should be solved. TGah editor to make the changes shown in 11-14/1252r5 under all headings that include CID 3000. | MAC | [6 empty] | 2014-09-18 09:22 | MAC
3232 | Alfred Asterjadhi | 203 | 2 | 8.2.4.1.1 | 69 | 40 | E | N | 69 | 40 | 8.2.4.1.1 |  | V | Liwen Chu | 11-14/1252r5 |  | This subclause is still very hard to read due to many exceptions and redundancies. | Change the 2nd sentence of 1st pargraph as: "The remaining subfields of the Frame Control field depend on the setting of the Type, Subtype subfields, and the type of PPDU that carries the frame." and remove the other 3 added sentences. Insert " For a frame carried in a non-S1G PPDU" at the beginning of the 2nd and 3rd paragraphs and insert "For a Control frame carried in an S1G PPDU" to the newly inserted paragraphs. Remove any remaining redundancy because of these additions and keep the same style for all paragraphs of this subclause (e.g., list the remaining subfields instead of all the fields, and keep consistency between style of Figure captions. | REVISED (MAC: 2014-09-18 02:08:53Z) Discussion: Generally agree with the comment. TGah Editor: TGah editor to make changes shown in 11-14/1252r5 under CID 3232 | MAC | [6 empty] | 2014-09-18 09:22 | MAC
3928 | Mitsuru Iwaoka | 203 | 2 | 8.2.4.1.2 | 71 | 25 | G | Y | 71 | 25 | 8.2.4.1.2 |  | V | Liwen Chu | 11-14/1252r5 |  | Both "Short MAC frame" and "PV1 frame" is used to specify the same thing. Only one name shall be used. | Replace all "Short xxx" by "PV1 xxx" except "Short Probe Response"; e.g. - Short frame => PV1 frame - Short MAC frame => PV1 MAC frame - Short MAC header => PV1 MAC header - Short Data => PV1 Data - Short Management => PV1 Management - Short Control => PV1 Control | REVISED (MAC: 2014-09-18 01:45:04Z) Discussion: Generally agree with the comment. TGah editor makes changes in 11-14/1252r5 under CID 3928. | MAC | [6 empty] | 2014-09-18 09:22 | MAC
3692 | Liwen Chu | 203 | 2 | 8.2.4.1.3 | 72 | 4 | T | Y | 72 | 4 | 8.2.4.1.3 |  | V | Liwen Chu | 11-14/1252r5 |  | Power Management field in any frame is used to indicate that a STA wants to be in power save mode in a frame exchange with the AP. Poll Type is used in PS-Poll frame | Change "The following indication is only valid when Power Management field is 1" to The following indication is only valid in Ps-Poll frame." | REVISED (MAC: 2014-09-18 01:46:03Z) Discussion: Power Management field being 1 is required by Poll Type. However since Power Management is not just in PS-Poll, in PS-Poll frame is also added. TGah Editor: TGah editor to make changes shown in 11-14/1252r5 under CID 3692 | MAC | [6 empty] | 2014-09-18 09:23 | MAC
3018 | Adrian Stephens | 203 | 2 | 8.4.2.170c | 132 | 17 | G | Y | 132 | 17 | 8.4.2.170c |  | V | Jason Lee | 11-14/1157r3 |  | "The two MSBs of the AID Request Interval field indicate the USF (see Table 8-43a (Unified scaling factor)) and the remaining 14 bits indicate the actual value (see Figure 8-68a (Bit encoding))." This both defines the format and refers elsewhere for a definition of the format - duplicate normative specification. | The AID Request Interval field contains a USF (see Table 8-43a (Unified scaling factor)) and a value, as defined in Figure 8-68a (Bit encoding). | REVISED (MAC: 2014-09-18 00:53:45Z) Agree with the commenter. TGah Editor to make changes shown in 14/1157 | MAC | [6 empty] | 2014-09-18 09:24 | MAC
3019 | Adrian Stephens | 203 | 2 | 8.4.2.170c | 132 | 41 | G | Y | 132 | 41 | 8.4.2.170c |  | V | Jason Lee | 11-14/1157r3 |  | "When Group Address field is present in AID Request element, the AID Switch Request frame is used to request Multicast AID" I don't know what this is telling me. "is used" is ambiguous and passive voice is dangerous, except for "is present". | I'm not sure what this is saying. It might be something like: "When the Group Address field is present, the AID Request element is carried in an AID Switch Request frame to request a Multicast AID" | REVISED (MAC: 2014-09-18 00:53:24Z) Agree with the commenter in principle. TGah Editor to make changes shown in 14/1157 | MAC | [6 empty] | 2014-09-18 09:24 | MAC
3060 | Adrian Stephens | 203 | 2 | 10.45 | 332 | 34 | G | Y | 332 | 34 | 10.45 |  | V | Jason Lee | 11-14/1157r3 |  | "for a STA." says nothing. So don't say it. | Globally remove any "for a STA." by rewording. For this specific instance, you get closer to WG11 style by replacing it with: "An SIG STA may support Dynamic AID assignment." Also note that this can only be true for an S1G STA, because signalling is carried in the S1G Capabilities element. | REVISED (MAC: 2014-09-18 00:56:12Z) TGah Editor to make changes shown in 14/1157 | MAC | [6 empty] | 2014-09-18 09:24 | MAC
3063 | Adrian Stephens | 203 | 2 | 10.45 | 333 | 36 | G | Y | 333 | 36 | 10.45 |  | V | Jason Lee | 11-14/1157r3 |  | "If the mode switching is initiated by STA, " 1. Ungrammatical 2. Don't forget, the AP is a STA too | "... by a non-AP STA" | REVISED (MAC: 2014-09-18 01:12:23Z) TGah Editor to make changes shown in 14/1157 | MAC | [6 empty] | 2014-09-18 09:24 | MAC
3064 | Adrian Stephens | 203 | 2 | 10.45 | 333 | 53 | G | Y | 333 | 53 | 10.45 |  | A | Jason Lee | 11-14/1157r3 |  | " shall send the STA Information Announcement frame" "the" is wrong because there is no antecedent for this particular frame. | "the" -> "a" Ditto at 57 | ACCEPTED (MAC: 2014-09-18 00:59:19Z) | MAC | [6 empty] | 2014-09-18 09:24 | MAC
3148 | Alfred Asterjadhi | 203 | 2 | 10.45 | 332 | 37 | T | N | 332 | 37 | 10.45 |  | V | Jason Lee | 11-14/1157r3 |  | The capability and the normative behavior regarding the use of the AID Switch frames is very sparse. Organize it so that it is consistently found in one location. Also this subclause contains declarative statements which should be normative "transmits, responds". | Instert at the end of the first paragraph: "Otherwise it shall set the Dynamic AID field to 0. A STA with dot11DynamicAIDActivated equal to true may transmit AID Switch Request or AID Switch Response frames to a STA that supports dynamic AID assignment. A STA shall not transmit an AID Switch Request frame or AID Switch Response frame to a STA from which it has received an S1G Capabilities element with the Dynamic AID field equal to 0." Remove dot11DynamicAIDActivated where redundant and make the appropriate changes to clarify the normative behavior when both STAs support this feature. | REVISED (MAC: 2014-09-18 00:56:59Z) TGah Editor to make changes shown in 14/1157 | MAC | [6 empty] | 2014-09-18 09:24 | MAC
3149 | Alfred Asterjadhi | 203 | 2 | 10.45 | 332 | 39 | T | N | 332 | 39 | 10.45 |  | V | Jason Lee | 11-14/1157r3 |  | The following terminologies are not clear and need to be double checked for consistency with the draft. More precisely clarify what wakeup interval is (it seems it is the listen interval), TIM interval (idem), AID slice (is it page slice?). | Clarify what the wakeup interval, TIM interval, AID slice is. | REVISED (MAC: 2014-09-18 00:56:44Z) Changed wakeup interval and TIM interval to Listen Interval, and changed AID slice to Page Slice TGah Editor to make changes shown in 14/1157 | MAC | [6 empty] | 2014-09-18 09:24 | MAC
3150 | Alfred Asterjadhi | 203 | 2 | 10.45 | 332 | 43 | T | N | 332 | 43 | 10.45 |  | V | Jason Lee | 11-14/1157r3 |  | B0 of the AID Request Mode field has a name. So does the B1 etc etc. For clarity it is best to use the names of the fields instead of the bit locations. | As in comment throughout this subclause. | REVISED (MAC: 2014-09-18 00:56:33Z) TGah Editor to make changes shown in 14/1157 | MAC | [6 empty] | 2014-09-18 09:24 | MAC
3151 | Alfred Asterjadhi | 203 | 2 | 10.45 | 333 | 2 | T | N | 333 | 2 | 10.45 |  | J | Jason Lee | 11-14/1157r3 |  | Adding another capability indication for a subcase of a feature seems redundant. Why not using one bit of the AID Request Mode field to indicate such support. This way it is self contained and provides dynamic indication as well. | Move the Unsolicited Dynamic AID field from the S1G Capabilities element to the AID Request Mode field of the AID Request element. Clarify that (probably at the end of the first paragraph) " A STA with dot11DynamicAID Activated equal to true may transmit an unsolicited AID Switch Response frame to a STA from which the most recently received AID Request element has the Unsolicited Dynamic AID field equal to 1. Otherwise, it shall not transmit to the STA an unsolicited AID Switch Response frame." Or in alternative check if the AP can initiate the negotiation by sending an AID Switch request and have the STA confirm or not such change. | REJECTED (MAC: 2014-09-18 01:13:37Z) Dynamic AID assignment is an optional feature and S1G STAs may not implement it, but may implement Unsolicited Dynamic AID. In this case, using the proposed method, STA cannot indicate that it is unsolicited Dynamic capability to the AP since it cannt transmit AID Reuqest element. Just having 1 bit capability indication is a simple solution. | MAC | [6 empty] | 2014-09-18 09:24 | MAC
3152 | Alfred Asterjadhi | 203 | 2 | 10.45 | 333 | 36 | T | N | 333 | 36 | 10.45 |  | V | Jason Lee | 11-14/1157r3 |  | The paragraph of P333L6 and paragraph of P333L36 are redundant. Remove this one. Also organize the paragraph in P333L36 to improve the description noting that the mode switching is initiated by the non-AP STA and that the values of TIM Switch and non-TIM Switch field need to tbe consistent. | As in comment. | REVISED (MAC: 2014-09-18 01:12:50Z) Deleted the first pagraph and changed the text accordingly. TGah Editor to make changes shown in 14/1157 | MAC | [6 empty] | 2014-09-18 09:24 | MAC
3154 | Alfred Asterjadhi | 203 | 2 | 10.45 | 333 | 51 | T | N | 333 | 51 | 10.45 |  | V | Jason Lee | 11-14/1157r3 |  | The sequence of events of the last paragraph is unclear (e.g.,, which STA does what). Clearly describe that when the AID of a non-AP STA has changed and that STA has direct connections with other peer STAs (e.g., ....), the AP shall transmit a STA Information Announcement frame that contains the updated AID of the non-AP STA to each peer STA. A STA with direct connections with non-AP STAs that receives a STA Information Announcement frame shall update the AIDs of these STAs with the information contained in the received frame. | as in comment. | REVISED (MAC: 2014-09-18 01:13:06Z) TGah Editor to make changes shown in 14/1157 | MAC | [6 empty] | 2014-09-18 09:24 | MAC
3255 | Alfred Asterjadhi | 203 | 2 | 8.4.2.170c | 132 | 1 | T | N | 132 | 1 | 8.4.2.170c |  | V | Jason Lee | 11-14/1157r3 |  | "A non-AP STA with dot11NonTIMModeActivated equal to false" is a "TIM STA". "defined as the number of Beacon intervals" can be replaced with ",in units of beacon intervals,". Similar observations for the two paragraphs that follow. And finally, make sure that all combinations Non-TIM Mode Switch, TIM Mode Switch, and Group Address present are listed. | Replace the paragraph with " The AID Request Interval field indicates to the AP how often the TIM STA wakes to receive S1G Beacon frames, in units of beacon intervals, when the Non-TIM Mode Switch, the TIM Mode Switch, and the Group Address Present fields are equal to 0." Similar changes to the other two paragraphs. Also check that the same changes (when applicable) are applied to 8.4.2.170d (AID Response element). | REVISED (MAC: 2014-09-18 00:52:54Z) Agree with the commenter in general. TGah Editor to make changes shown in 14/1157 | MAC | [6 empty] | 2014-09-18 09:24 | MAC
3256 | Alfred Asterjadhi | 203 | 2 | 8.4.2.170c | 132 | 36 | T | N | 132 | 36 | 8.4.2.170c |  | V | Jason Lee | 11-14/1157r3 |  | Make sure that Figure 8-401t is compatible with baseline figures (Bit locations in upper row and field length in lower row). And in P132L24 "The Service Type field indicates the service type of THE non-AP STA". Also replace paragraph in P132L36 with: "The Sensor subfield of the Service Type field is set to 1 to indicate that the non-AP STA is a sensor or a meter device. Otherwise, it is set to 0. The Offload subfield of the Service Type field is set to 1 to indicate that the non-AP STA is a traffic offloading device. Otherwise, it is set to 0. The Critical Service subfield of the Service Type field is set to 1 to indicate that it is a health care, home, industriacl, alarm monitoring or emergency service device. Otherwise, it is set to 0." | As in comment. | REVISED (MAC: 2014-09-18 00:54:13Z) Figure 8-401t has been already corrected in D2.1 TGah Editor to make changes shown in 14/1157 | MAC | [6 empty] | 2014-09-18 09:24 | MAC
3258 | Alfred Asterjadhi | 203 | 2 | 8.4.2.170d | 133 | 6 | T | N | 133 | 6 | 8.4.2.170d |  | V | Jason Lee | 11-14/1157r3 |  | The AID Switch Count is set by the AP and it needs to be clear that this is a count down that the AP sets to the STA to update its AID to the new value. | As in comment. | REVISED (MAC: 2014-09-18 00:54:51Z) TGah Editor to make changes shown in 14/1157 | MAC | [6 empty] | 2014-09-18 09:24 | MAC
3259 | Alfred Asterjadhi | 203 | 2 | 8.4.2.170d | 133 | 9 | T | N | 133 | 9 | 8.4.2.170d |  | V | Jason Lee | 11-14/1157r3 |  | The terminology and description in this paragraph is confusing. Please clarify, in particular the presence of TIM segment of new AID? And Page Slice element indicating the assignment of new AID in the corresponding page slices... Probably the confusion is created because the paragraph is one sentence that attempts to describe 2-3 cases? Same observation for the next paragraph. Also please be consistent with the nomenclature (i.e., listen interval rather than calling it sometimes wakeup interval or simply duration). | Split the paragraphs (this one and the next one that follows it) in multiple sentences, each of which describes one particular case clarifying the ambiguities mentioned in the comment. | REVISED (MAC: 2014-09-18 00:55:06Z) In this subclause, duration or wakeup interval correspond to Listen Interval. Changed the text accordingly. TGah Editor to make changes shown in 14/1157 | MAC | [6 empty] | 2014-09-18 09:24 | MAC
3631 | Jerome Henry | 203 | 2 | 1.45 | 332 | 58 | T | Y | 332 | 58 | 1.45 |  | J | Jason Lee | 11-14/1157r3 |  | How does the STA know if the peer is in the same cell? How does the AP respond if the peer is not in the same cell (e.g. relay case)? | Account for peers not in the same cell. | REJECTED (MAC: 2014-09-18 00:55:54Z) In TDLS, both TDLS peer STAs shoud be associated with the same infrastructure BSS. So peer STAs know that they are in the same cell. If they are not in the same cell, direct communication is not possible. | MAC | [6 empty] | 2014-09-18 09:24 | MAC
3720 | Liwen Chu | 203 | 2 | 8.4.2.170a | 133 | 9 | T | Y | 133 | 9 | 8.4.2.170a |  | V | Jason Lee | 11-14/1157r3 |  | It is not clear when is the start time of AID Response Interval. Is it the TBTT that the new AID is used? | Add text to clarify it. | REVISED (MAC: 2014-09-18 00:55:34Z) TGah Editor to make changes shown in 14/1157 | MAC | [6 empty] | 2014-09-18 09:24 | MAC
3910 | Michael Montemurro | 203 | 2 | 8.4.2.170c | 132 | 24 | T | Y | 132 | 24 | 8.4.2.170c |  | V | Jason Lee | 11-14/1157r3 |  | The Service Type definition in the AID request is not defined. | Describe what Service Type is and define the different "service types" available. Also, Service Type really looks to be "device type". Consider renaming the element. | REVISED (MAC: 2014-09-18 00:53:57Z) Agree with the commenter in principle. TGah Editor to make changes shown in 14/1157 | MAC | [6 empty] | 2014-09-18 09:24 | MAC
3257 | Alfred Asterjadhi | 203 | 2 | 8.4.2.170d | 133 | 1 | T | N | 133 | 1 | 8.4.2.170d |  | V | Jason Lee | 11-14/1157r3 |  | The AID Response element is included in the Association Response frame as well. What are the values of its fields in this case? Also make clear that the assigned multicast AID corresponds to the group MAC address specified in the Request. | As in comment. | REVISED (MAC: 2014-09-18 00:54:38Z) AID/Multicast AID field carries AID/Multicast AID for the STA during association. AID Response Interval carries wakeup interval for the STA during association. AID Switch Count can be set to 0 during association. So it is better to keep those fields as they are. Agree with the commenter in principle. Tgah Editor to make changes shown in 14/1157r3 | MAC | [6 empty] | 2014-09-18 09:26 | MAC
3153 | Alfred Asterjadhi | 203 | 2 | 10.45 | 333 | 47 | T | N | 333 | 47 | 10.45 |  | V | Jason Lee | 11-14/1157r3 |  | The first sentence of this paragraph seems to have no relevant information (i.e., it does not matter if I change it or not my AID if the received value is the same to what i have). Add missing description here for the AID Switch Count field here. Also do we need to differentiate an AID Switch Response frame and an unsolicited AID Switch Response frame? I.e., by the token field values (0 or non-zero). | As in comment. | REVISED (MAC: 2014-09-18 00:57:19Z) Changed the text. TGah Editor to make changes shown in 14/1157 The last comment is not accepted. If a STA transmits an AID Switch Request frame to the AP but the AP could not received it, and if the AP transmits its own unsolicited AID Switch Response frame, then it’s hard for the STA to determine wheter the response is the response triggered by its request or an unsolicited response if a token is not included . So, it is better to have the dialog token. | MAC | [6 empty] | 2014-09-18 09:26 | MAC
3319 | Alfred Asterjadhi | 203 | 2 | 9.21.5.1 | 257 | 23 | T | N | 257 | 23 | 9.21.5.1 |  | A | Chittabrata Ghosh | 11-14/1290r3 |  | The S1G Beacon frame can be transmitted every TSBTT as well | "beacon interval" => "(short) beacon interval" throughout the subclause. | ACCEPTED (MAC: 2014-09-18 01:33:49Z) | MAC | [6 empty] | 2014-09-18 09:27 | MAC
3655 | kaiying Lv | 203 | 2 | 9.21.5.3 | 259 | 63 | T | Y | 259 | 63 | 9.21.5.3 |  | A | Chittabrata Ghosh | 11-14/1290r3 |  | Delete "otherwise" | as comment | ACCEPTED (MAC: 2014-09-18 01:37:49Z) | MAC | [6 empty] | 2014-09-18 09:27 | MAC
3780 | Liwen Chu | 203 | 2 | 9.21.5.2 | 258 | 63 | T | Y | 258 | 63 | 9.21.5.2 |  | J | Chittabrata Ghosh | 11-14/1290r3 |  | Clarify whether Cross Slot Boundary field is used for backoff procedure (when the backoff counter is not 0 at the end of the allocated slot and the crossing of slot boundary is allowed, can the STA continue the backoff with the current backoff counter value?). | Add the text to clarify it. | REJECTED (MAC: 2014-09-18 01:36:14Z) Comment: Existing text in P265L55 already specifies the condition: “If the Cross Slot Boundary subfield in RAW Assignment field of the RPS element is 0, a STA shall count down backoff only in its assigned slots within the RAW. If the Cross Slot Boundary subfield in RAW Assignment field of the RPS element is 1, the STA shall continue to count down backoff after its assigned slots.” | MAC | [6 empty] | 2014-09-18 09:27 | MAC
3783 | Liwen Chu | 203 | 2 | 9.21.5.6 | 262 | 51 | T | Y | 262 | 51 | 9.21.5.6 |  | J | Chittabrata Ghosh | 11-14/1290r3 |  | It is not clear how to select the EDCA parameters in RAW other than generic RAW and trigger RAW. | Add the text to clarify it. | REJECTED (MAC: 2014-09-18 01:40:10Z) Comment: The exsiting text mentions that the EDCA mechanism is followed as in 9.22.2 (HCF contention based channel access (EDCA)). | MAC | [6 empty] | 2014-09-18 09:27 | MAC
3785 | Liwen Chu | 203 | 2 | 9.21.5 | 257 | 14 | T | Y | 257 | 14 | 9.21.5 |  | J | Chittabrata Ghosh | 11-14/1290r3 |  | RAW is used by other features for protection etc. However, the mandatory part of RAW is more than that, e.g. medium access rules in RAW, slot allocation, resource allocation. This make other features complicate. | Mandate core part of RAW and make other part of RAW optional. | REJECTED (MAC: 2014-09-18 01:34:07Z) Comment: The core part of the RAW includes the channel access rules for STAs in RAW Group and prohibition of STAs not in RAW Group who have to set NAV for the RAW Duration; this core part is already separated from the optional features. | MAC | [6 empty] | 2014-09-18 09:27 | MAC
3320 | Alfred Asterjadhi | 203 | 2 | 9.21.5.1 | 257 | 27 | T | N | 257 | 27 | 9.21.5.1 |  | V | Chittabrata Ghosh | 11-14/1290r3 |  | Keep consistency on how capability indication is used/signaled. An S1G STA with dot11xxxx equal to true/false shall set the XYZ field in the S1G Capabilities element it transmits to 1/0. And "An AP shall not include a non-AP STA in any RAW Group from which it has received an S1G Capabilities element with the XYZ field equal to 0. Same considerations for the use of "STA" which should refer to a "non-AP STA" or even better "TIM STA" and use one of the two terminologies either "time slot" or "RAW slot". | As in comment throughout the subclause. | REVISED (MAC: 2014-09-18 01:34:25Z) The TGah Editor to modify the text as indicated in the document doc.: IEEE 802.11-14/1290r3 under CID 3320 | MAC | [6 empty] | 2014-09-18 09:27 | MAC
3321 | Alfred Asterjadhi | 203 | 2 | 9.21.5.1 | 257 | 55 | T | N | 257 | 55 | 9.21.5.1 |  | V | Chittabrata Ghosh | 11-14/1290r3 |  | The RAW is divided into one or more "RAW slots" rather than time slots. Please use the terminology consistently throughout the subclause. | As in comment. | REVISED (MAC: 2014-09-18 01:34:56Z) The TGah Editor to modify the text as indicated in the document doc.: IEEE 802.11-14/1290r3 under CID 3320 | MAC | [6 empty] | 2014-09-18 09:27 | MAC
3317 | Alfred Asterjadhi | 203 | 2 | 9.21.5 | 257 | 14 | T | N | 257 | 14 | 9.21.5 |  | V | Chittabrata Ghosh | 11-14/1290r3 |  | This subclause contains multiple subclauses with normative behavior and descriptions that are not very clear and sometimes in conflict with each other. Make sure that the descriptions are consistent throughout the clause. | As in comment. | REVISED (MAC: 2014-09-18 01:35:13Z) The TGah Editor to modify the text as indicated in the document doc.: IEEE 802.11-14/1290r3 under CID 3327 | MAC | [6 empty] | 2014-09-18 09:27 | MAC
4023 | Rojan Chitrakar | 203 | 2 | 9.21.5 | 258 | 12 | T | N | 258 | 12 | 9.21.5 |  | V | Chittabrata Ghosh | 11-14/1290r3 |  | The intent of the sentence is not clear: "Upon receipt of any frame (e.g., PS-Poll frame or trigger frame) for the RAW duration from a STA not within the group indicated by the RAW Group subfield in the RAW Assignment field of the RPS element, the AP shall respond with a control frame." | "...respond with a control frame", what control frame? Please clarify and also rephrase the sentence to make the intent clearer. | REVISED (MAC: 2014-09-18 01:35:32Z) The TGah Editor to modify the text as indicated in the document doc.: IEEE 802.11-14/1290r3 under CIDs 3320 and 3327 | MAC | [6 empty] | 2014-09-18 09:28 | MAC
3322 | Alfred Asterjadhi | 203 | 2 | 9.21.5.1 | 258 | 5 | T | N | 258 | 5 | 9.21.5.1 |  | V | Chittabrata Ghosh | 11-14/1290r3 |  | This paragraph and the last paragraph seem to contain some redundant information. See 9.21.5.3, 9.21.5.8 etc. Make sure there is no redundancy/conflicts across these subclauses. | As in comment. | REVISED (MAC: 2014-09-18 01:35:50Z) The TGah Editor to modify the text as indicated in the document doc.: IEEE 802.11-14/1290r3 under CID 3320 | MAC | [6 empty] | 2014-09-18 09:28 | MAC
3323 | Alfred Asterjadhi | 203 | 2 | 9.21.5.1 | 258 | 18 | T | N | 258 | 18 | 9.21.5.1 |  | V | Chittabrata Ghosh | 11-14/1290r3 |  | This paragraph is not very clear. Also how does the AP know whether the STA supports SST? | Make clear that the Channel Indication signaling in the RPS element follows the signaling in the SST procedure. Also clarify how the AP knows whether STA supports SST. | REVISED (MAC: 2014-09-18 01:36:31Z) The TGah Editor to modify the text as indicated in the document doc.: IEEE 802.11-14/1290r3 under CID 3320 | MAC | [6 empty] | 2014-09-18 09:28 | MAC
4024 | Rojan Chitrakar | 203 | 2 | 9.21.5 | 258 | 32 | T | N | 258 | 32 | 9.21.5 |  | V | Chittabrata Ghosh | 11-14/1290r3 |  | Referring to the following sentence: "An S1G AP may indicate the sensor-only access window in some Beacon frames by allocating the RAW or PRAW.", how is it indicated in the RPS IE? If it is just based on the RAW Group, what makes this different from other types of devices? | Please clarify how is the sensor-only access window is signaled. | REVISED (MAC: 2014-09-18 01:36:51Z) The TGah Editor to modify the text as indicated in the document doc.: IEEE 802.11-14/1290r3 under CIDs 3320 and 3327 | MAC | [6 empty] | 2014-09-18 09:28 | MAC
3324 | Alfred Asterjadhi | 203 | 2 | 9.21.5.2 | 258 | 48 | T | N | 258 | 48 | 9.21.5.2 |  | V | Chittabrata Ghosh | 11-14/1290r3 |  | The periodic RAW is described in 9.21.5.8. Remove this last sentence and the next paragraph that follows it because they are redundant (eventually move part of it to 9.21.5.8) | As in comment. | REVISED (MAC: 2014-09-18 01:37:09Z) The TGah Editor to modify the text as indicated in the document doc.: IEEE 802.11-14/1290r3 under CID 3324 | MAC | [6 empty] | 2014-09-18 09:28 | MAC
3325 | Alfred Asterjadhi | 203 | 2 | 9.21.5.2 | 258 | 61 | T | N | 258 | 61 | 9.21.5.2 |  | V | Chittabrata Ghosh | 11-14/1290r3 |  | These three paragraphs are not very clear. They should clearly specify how the AP shall set the Cross Slot Boundary field and whether the non-AP STA shall limit the duration of its frame exchange within its assigned RAW slot depending on the value of the Cross Slot Boundary value. And given that the normative behavior should be clear by now the paragraph describing Figure 9-30a can have descriptive text. | As in comment. | REVISED (MAC: 2014-09-18 01:37:21Z) The TGah Editor to modify the text as indicated in the document doc.: IEEE 802.11-14/1290r3 under CID 3325 | MAC | [6 empty] | 2014-09-18 09:28 | MAC
3652 | kaiying Lv | 203 | 2 | 9.21.5.1 | 259 | 9 | T | Y | 259 | 9 | 9.21.5.1 |  | V | Chittabrata Ghosh | 11-14/1290r3 |  | it is better to state this rule "A STA that is not a member of the group indicated by the RAW Group subfield... the AP shall respond with a control frame." after the next paragrpah which describes channel indication in RPS element | as comment | REVISED (MAC: 2014-09-18 01:37:41Z) The TGah Editor to modify the text as indicated in the document doc.: IEEE 802.11-14/1290r3 under CIDs 3320 and 3327 | MAC | [6 empty] | 2014-09-18 09:28 | MAC
3326 | Alfred Asterjadhi | 203 | 2 | 9.21.5.3 | 259 | 54 | T | N | 259 | 54 | 9.21.5.3 |  | V | Chittabrata Ghosh | 11-14/1290r3 |  | This listing is too confusing because of all the signaling, references to Figures and redundant information. Please split the content so that it is clear that the listing specifies what x (with two items one for each if condition) is, what Noffset is. Then add a paragraph (preferrably one that precedes each figure with a brief explanation of the figures) that refers to the figures. | As in comment. | REVISED (MAC: 2014-09-18 01:38:06Z) The TGah Editor to modify the text as indicated in the document doc.: IEEE 802.11-14/1290r3 under CID 3326 | MAC | [6 empty] | 2014-09-18 09:28 | MAC
3656 | kaiying Lv | 203 | 2 | 9.21.5.4 | 261 | 17 | T | Y | 261 | 17 | 9.21.5.4 |  | V | Chittabrata Ghosh | 11-14/1290r3 |  | why are only paged STAs allowed to access Triggerring Frame Raw? Unpaged STAs who have uplink data to transmit can send NDP PS-Poll with UDI indication set to 1. | Please clarify it. | REVISED (MAC: 2014-09-18 01:38:58Z) The TGah Editor to modify the text as indicated in the document doc.: IEEE 802.11-14/1290r3 under CIDs 3656 | MAC | [6 empty] | 2014-09-18 09:28 | MAC
3782 | Liwen Chu | 203 | 2 | 9.21.5.5 | 261 | 47 | T | Y | 261 | 47 | 9.21.5.5 |  | V | Chittabrata Ghosh | 11-14/1290r3 |  | It is not clear what is used for EDCA parameters, CW[AC] etc. in a RAW slot. Is CW[AC] in a RAW slot be set to Cwmin[AC] at the beginning of the allocated slot? Are QSRC[AC] and QLRC[AC] set to 0 at the at the beginning of the allocated slot? The meaning of "reset and disregard the second backoff function state" in P262L45 is not clear. | Add the following text: at the beginning of the allocated slot, the STA/AP sets the CW[AC] of the secondary backoff procedure to CWmin[AC], and sets QSRC[AC] and QLRC[AC] to 0. | REVISED (MAC: 2014-09-18 01:39:16Z) The TGah Editor to modify the text as indicated in the document doc.: IEEE 802.11-14/1290r3 under CIDs 3781 and 3782 | MAC | [6 empty] | 2014-09-18 09:28 | MAC
4014 | Rojan Chitrakar | 203 | 2 | 9.21.5.4 | 261 | 7 | T | N | 261 | 7 | 9.21.5.4 |  | V | Chittabrata Ghosh | 11-14/1290r3 |  | The sentence "When the RAW is restricted to STAs whose AID bits in the TIM element are equal to 1 (the RAW Type field is equal to 0 and the Bit 0 of the RAW Type Options field is equal to 1 or the RAW Type field is equal to 3), paged STAs only are allowed to access the medium in the RAW, ..." appear to assume Block Bitmap encoding mode. The AID mapping mentioned in this section is not applicable if a different encoding scheme e.g. Single AID or OLB or ADE is used. | Use terms applicable to all TIM encoding modes. | REVISED (MAC: 2014-09-18 01:39:33Z) The TGah Editor to modify the text as indicated in the document doc.: IEEE 802.11-14/1290r3 under CID 4014 | MAC | [6 empty] | 2014-09-18 09:29 | MAC
3781 | Liwen Chu | 203 | 2 | 9.21.5.5 | 262 | 42 | T | Y | 262 | 42 | 9.21.5.5 |  | V | Chittabrata Ghosh | 11-14/1290r3 |  | Change to "the STA may continue to count down backoff after its assigned slots" | As in comment. | REVISED (MAC: 2014-09-18 01:39:54Z) The TGah Editor to modify the text as indicated in the document doc.: IEEE 802.11-14/1290r3 under CIDs 3781 and 3782 | MAC | [6 empty] | 2014-09-18 09:29 | MAC
3330 | Alfred Asterjadhi | 203 | 2 | 9.21.5.7 | 263 | 1 | T | N | 263 | 1 | 9.21.5.7 |  | V | Chittabrata Ghosh | 11-14/1290r3 |  | This subclause needs some polishing. Please use correct terminologies for "access the channel" identify the fields with capital letters, prepend "the" when necessary, and use reference to other procedures (e.g., BDT, RD, UL sync etc. | As in comment. | REVISED (MAC: 2014-09-18 01:40:31Z) The TGah Editor to modify the text as indicated in the document doc.: IEEE 802.11-14/1290r3 under CID 3330 | MAC | [6 empty] | 2014-09-18 09:29 | MAC
3327 | Alfred Asterjadhi | 203 | 2 | 9.21.5.4 | 261 | 42 | T | N | 261 | 42 | 9.21.5.4 |  | V | Chittabrata Ghosh | 11-14/1290r3 |  | This sentence should be moved in 9.21.5.1 immediately after the capability indications descriptions (i.e., in P257L37). And remove the sentence starting in P258L8: A STA that is not a member of the group..." because the description is a repetition of the entence suggested to be moved in the same sublause. | As in comment. | REVISED (MAC: 2014-09-18 01:38:23Z) The TGah Editor to modify the text as indicated in the document doc.: IEEE 802.11-14/1290r3 under CID 3327 | MAC | [6 empty] | 2014-09-18 09:29 | MAC
3329 | Alfred Asterjadhi | 203 | 2 | 9.21.5.5 | 261 | 47 | T | N | 261 | 47 | 9.21.5.5 |  | V | Chittabrata Ghosh | 11-14/1290r3 |  | Some typos in this subclause: e.g., remove "in" in P262L22, and replace the "an" with "the" when applicable. | As in comment. | REVISED (MAC: 2014-09-18 01:38:36Z) The TGah Editor to modify the text as indicated in the document doc.: IEEE 802.11-14/1290r3 under CID 3329 | MAC | [6 empty] | 2014-09-18 09:29 | MAC
3196 | Alfred Asterjadhi | 203 | 2 | 10.47.1 | 334 | 47 | T | N | 334 | 47 | 10.47.1 |  | A | Liwen Chu | 11-14/959r5 |  | Why is it that only the AP declares its channel width capability? This applies to any STA so remove " that is an S1G AP" from P334L47. Also note that the field in the S1G Cap element is called Supported Channel Width. Hence "Set" is redundant so remove it (idem in P335L2). | As in comment. | ACCEPTED (MAC: 2014-09-18 01:31:00Z) | MAC | [6 empty] | 2014-09-18 09:30 | MAC
3198 | Alfred Asterjadhi | 203 | 2 | 10.47.1 | 335 | 31 | T | N | 335 | 31 | 10.47.1 |  | V | Liwen Chu | 11-14/959r5 |  | Subclause 10.22.6.4.2 needs to be amended accordingly to add normative text for S1G STAs. Clarify how the procedures Dynamic AID assignment, use of PV1 frames etc work here. | As in comment. | REVISED (MAC: 2014-09-18 01:32:33Z) See CID 3966 resolution. Discussion: the resolution of CID 3966 aready covers CID 3198. | MAC | [6 empty] | 2014-09-18 09:30 | MAC
4080 | Ronald Murias | 203 | 2 | 10.47 |  |  | T | Y |  |  | 10.47 |  | J | Liwen Chu | 11-14/959r5 |  | I object to the resolution of CID 2531. resolution refers to non-existent Annex B material on 11ah Rev 2 | See comment. | REJECTED (MAC: 2014-09-18 01:30:24Z) Discussion: this comment is not resolvable. | MAC | [6 empty] | 2014-09-18 09:30 | MAC
3197 | Alfred Asterjadhi | 203 | 2 | 10.47.1 | 334 | 55 | T | N | 334 | 55 | 10.47.1 |  | V | Liwen Chu | 11-14/959r5 |  | Table 10-25b contains the possible values of B0-B4 of the Channel Width field while B5-B7 are not described anywhere. Similarly the BSS BW field of the S1G Beacon frame and setting the last bit of the FC field of the Short Probe Response frame is missing. Also fix the reference to Table 10-22 is instead the Table 10-25b. | Clarify in this paragraph how B5 is set. Also how the BSS BW of the S1G Beacon (in this paragraph) and the Primary 1MHz location field of the Short Probe Responses that are transmitted by the AP that sets up the BSS (probably at the end of 10.47.2). Replace 10-22 with 10-25b in P334l57. | REVISED (MAC: 2014-09-18 01:30:52Z) Discussion: per the comment, we need to add the related description of B5 to B7 per the definition in subclause 8.4.2.170v. S1G Beacon uses BSS Bandwidth field to indicate BSS operation bandwidth also. The text about making this field consistent with S1G Operation element should be added in 10.47.1. TGah Editor: TGah editor to make changes shown in 11-14/959r5 under CID 3197 | MAC | [6 empty] | 2014-09-18 09:34 | MAC
3866 | Liwen Chu | 203 | 2 | 10.47.1 | 335 | 59 | T | Y | 335 | 59 | 10.47.1 |  | V | Liwen Chu | 11-14/959r5 |  | "An S1G STA that is a member of an S1G BSS with a 16 MHz operating channel width shall not transmit a 16 MHz S1G PPDU that does not use the primary 8 MHz channel and the secondary 8 MHz channel of the BSS, except for a 16 MHz S1G PPDU transmission either on an off-channel TDLS direct link or on a permitted channel of the SST operation." It seems this is not possible. | Remove the paragraph. | REVISED (MAC: 2014-09-18 01:31:15Z) Discussion: agree with the commenter. TGah Editor: TGah editor to make changes shown in 11-14/959r5 under CID 3866 | MAC | [6 empty] | 2014-09-18 09:34 | MAC
3865 | Liwen Chu | 203 | 2 | 10.47.1 | 335 | 35 | T | Y | 335 | 35 | 10.47.1 |  | V | Liwen Chu | 11-14/959r5 |  | It is not possible that a BSS has 1MHz operation channel and 2MHz primary channel. It is ok to transmit 1MHz PPDU in a BSS with 2/4/8/16 operation channel. | Fix the problems mentioned in the comment. | REVISED (MAC: 2014-09-18 01:31:29Z) Discussion: 1MHz operation channel should be removed from the sentence. TGah Editor: TGah editor to make changes shown in 11-14/959r5 under CID 3199, 3865 | MAC | [6 empty] | 2014-09-18 09:34 | MAC
3199 | Alfred Asterjadhi | 203 | 2 | 10.47.1 | 335 | 38 | T | N | 335 | 38 | 10.47.1 |  | V | Liwen Chu | 11-14/959r5 |  | The exception of 1 MHz control response frames is missing. | Add the exception of 1 MHz control response frames. | REVISED (MAC: 2014-09-18 01:32:20Z) Discussion: the text about where to transmit 1MHz control response frames with >=2MHz BSS operation channels is missing in the paragraph. TGah Editor: TGah editor to make changes shown in 11-14/959r5 under CID 3199, 3865 | MAC | [6 empty] | 2014-09-18 09:34 | MAC
3955 | Mitsuru Iwaoka | 203 | 2 | 10.47.3 | 336 | 63 | T | N | 336 | 63 | 10.47.3 |  | V | Liwen Chu | 11-14/959r5 |  | As a Channel Switch Wrapper element is not included in an S1G Beacon nor Probe Response frame, it is not possible to use an Extended Channel Switch Announcement element in an S1G Beacon or Probe Response frame to announce a switch to an 8 MHz or 16 MHz operating channel. | Insert a following text at the end of the first paragraph of the subclause 10.47.3 (Channel Switching methods for an S1G BSS); --- If the S1G AP announces a switch to an 8 MHz or 16 MHz operating channel, the S1G AP shall use the Extended Channel Switch Announcement frame. | REVISED (MAC: 2014-09-18 01:27:23Z) Discussion: it is better to allow 8MHz/16MHz channel switch through S1G Beacon and Probe Response in 11ah. The S1G Beacon, Probe Response should be allowed to include Wide Bandwidth Channel Switch element. Last-1 in S1G Beacon already allows this inclusion. TGah Editor: TGah editor to make changes shown in 11-14/959r5 under CID 3955 | MAC | [6 empty] | 2014-09-18 09:34 | MAC
3201 | Alfred Asterjadhi | 203 | 2 | 10.47.6 | 337 | 64 | T | N | 337 | 64 | 10.47.6 |  | V | Liwen Chu | 11-14/959r5 |  | Clarify that in <S1G-MCS, NSS> tuple the S1G MCS refers to the Max S1G-MCS subfield and that Min S1G-MCS indicates recommented values as described in 9.7.12a.1. | As in comment. | REVISED (MAC: 2014-09-18 01:32:54Z) Discussion: 8.4.2.170v and 9.7.12a define basic S1G-MCS and NSS Set. Add text in 10.47.6 for this clarification. TGah Editor: TGah editor to make changes shown in 11-14/959r5 under CID 3201 | MAC | [6 empty] | 2014-09-18 09:34 | MAC
3995 | Osama Aboulmagd | 203 | 2 | 4.3.12.b.1 | 7 | 53 | T | Y | 7 | 53 | 4.3.12.b.1 |  | V | Zander Lei | 11-14/1061r1 |  | There is a need to indicate for each of the MAC features listed on pages 7-8 whether they are mandatory or optional. The reader doesn't need to go to Annex B for each feature. Otherwise the whole clause can be replaced by a reference to Annex B. | as in comment | REVISED (MAC: 2014-09-17 00:50:59Z) Agreed in principle with the commenter. TGah editor to instruct TG editor to make changes as shown under heading CID3995 in 11-14-1061r0 | MAC | [6 empty] | 2014-09-18 09:35 | MAC
3431 | David Hunter | 203 | 2 | 4.3.12b.1 | 7 | 53 | E | Y | 7 | 53 | 4.3.12b.1 |  | J | Yongho Seok | 11-14/1021r3 |  | The long list that begins: "The main MAC features supported for S1G STA are the following:" does not present concepts or terminology. Presenting a long list of undefined terms is the opposite of introducing concepts. Remove this material from clause 4. If this material is still thought to be valuable, move it to the beginning of the S1G section in clause 9. | Delete the lines from page 7 line 53 through page 8 line 12. If this material is still thought to be valuable, move it to the beginning of the S1G section in clause 9. | REJECTED (MAC: 2014-09-18 09:37:35Z) The list shows the main MAC features supported by S1G STA. The list is meaningful for understanding the concept of the S1G STA. Also, the wording of the same style is used in 4.3.12 Very high throughput (VHT) STA. | MAC | [6 empty] | 2014-09-18 09:38 | MAC
3433 | David Hunter | 203 | 2 | 4.3.12b.1 | 8 | 19 | E | Y | 8 | 19 | 4.3.12b.1 |  | V | Yongho Seok | 11-14/1021r3 |  | The sentences "There are mainly two service types: sensor type and offloading type. An S1G AP may provide either or both of the services." can be put much more simply, without the inappropriate term "may". There appear to be no formally defined types, so drop the word "type". Also: the statement that there are differences still needs to be backed by definitions of what these services are. Otherwise there is no reason to include them in this standard. | Either delete these sentences "There are mainly two service types: sensor type and offloading type. An S1G AP may provide either or both of the services." or replace them with: "The S1G AP can provide either or both sensor services and offloading services". and then add short introductory descriptions of what constitutes a sensor service and what an offloading service. (Without those descriptions these sentences are worthless, so, if there are no descriptions, then just delete the two sentences quoted above.) | REVISED (MAC: 2014-09-17 00:53:21Z) I agree that “may” should be deleted. But, regarding a sensor type station, it is defined in clause 3 as the following: “sensor type station (STA): A sensor type STA is a non-AP STA using data frames with small payload size. A sensor type STA is also expected to have limited available power and low traffic volume.” TGah editor replace “There are mainly two service types: sensor type and offloading type. An S1G AP may provide either or both of the services.” with “An S1G AP can support either or both of a sensor type STA and a non-sensor type STA.” | MAC | [6 empty] | 2014-09-18 09:39 | MAC
3163 | Alfred Asterjadhi | 203 | 2 | 11 | 341 | 1 | T | N | 341 | 1 | 11 |  | J | Alfred Asterjadhi | 11-14/1118r1 |  | An S1G STA can use GCMP for secure PV1 frames | Make the appropriate changes to clarify the GCMP MPDU format for PV1 frames. | REJECTED (MAC: 2014-09-17 15:40:53Z) - The comment does not identify a technical issue. The commenter is working on a submission that clarifies the GCMP MPDU format for PV1 MPUs which will be discussed during the comment resolution phase of a future LB. | MAC | [6 empty] | 2014-09-18 09:41 | MAC
3202 | Alfred Asterjadhi | 203 | 2 | 11.4.3.2a | 342 | 5 | T | N | 342 | 5 | 11.4.3.2a |  | V | Alfred Asterjadhi | 11-14/1118r1 |  | Short Management frames do not have a TID. Same observation for mechanism in 9.53. | clarify how the construction of the CCMP header is done for Short Management frames. Idem for QMF Management frames and Header Compression procedure. | REVISED (MAC: 2014-09-17 15:42:02Z) - Agree in principle with the commenter. Proposed resolution accounts for the suggested change in this subclause. TGah editor to make the changes shown in 11-14/1118r1 under all headings that include CID 3202. | MAC | [6 empty] | 2014-09-18 09:41 | MAC
3203 | Alfred Asterjadhi | 203 | 2 | 11.4.3.4.2 | 347 | 43 | T | N | 347 | 43 | 11.4.3.4.2 |  | A | Alfred Asterjadhi | 11-14/1118r1 |  | Duplicate occurrence of Short Management frame in the sentence. Also PV1 terminology is used in other parts so would it be better to use the following terminology: PV1 Management frame? | Replace the second occurrence of Short Management frame with "PV1 Data frame" and "Short Management frame with PV1 Management frame" throughout the draft. | ACCEPTED (MAC: 2014-09-17 15:42:13Z) | MAC | [6 empty] | 2014-09-18 09:41 | MAC
3416 | Dan Harkins | 203 | 2 | 11.4.3.2a | 342 | 14 | T | Y | 342 | 14 | 11.4.3.2a |  | V | Alfred Asterjadhi | 11-14/1118r1 |  | the multiple conditionals "when not...or when...when..." is confusing. | split it up into multiple sentences and explain when happens when each conditional is true and not true, for each sentence. | REVISED (MAC: 2014-09-17 15:41:44Z) - Agree in principle with the commenter. Proposed resolution accounts for the suggested change. TGah editor to make the changes shown in 11-14/1118r1 under all headings that include CID 3416. | MAC | [6 empty] | 2014-09-18 09:41 | MAC
3419 | Dan Harkins | 203 | 2 | 11.4.3.2 | 341 | 31 | T | Y | 341 | 31 | 11.4.3.2 |  | V | Alfred Asterjadhi | 11-14/1118r1 |  | the size of the MIC field in CCMP is independent of the key length. There's another parameter you need to define too. You're defining a new encapsulation here so explain why you're doing what you're doing. | make separate sections defining the CCMP parameters and explain the situations in which they are different. Include both the L parameter and the M paramete as well as the key length. | REVISED (MAC: 2014-09-17 15:40:38Z) - According to REVmc D3.0 the size of the MIC field in secure PV0 frames depends on the key length. Please refer to paragraph in P1889L55@802.11REVmc D3.0. PV1 frames are no different in this aspect with PV0 frames. Neither are they with respect to L, M, and key lengths parameters The main difference between secure PV1 and secure PV0 MPDUs is that in the PV1 case the CCMP header is not included in the frame but rather stored at the receiver. Please refer to the following presentation for more info: https://mentor.ieee.org/802.11/dcn/14/11-14-0157-00-00ah-ccmp-header-compression.pptx Proposed resolution is to use the same wording that is used in D3.0. TGah editor to make the changes shown in 11-14/1118r1 under all headings that include CID 3419. | MAC | [6 empty] | 2014-09-18 09:41 | MAC
3420 | Dan Harkins | 203 | 2 | 11.4.3.2a | 342 | 25 | T | Y | 342 | 25 | 11.4.3.2a |  | J | Alfred Asterjadhi | 11-14/1118r1 |  | This algorithm doesn't look like it will work right. "w" never changes and "b" can take on the value of "SN", which I believe grows. So eventually "b" will always be greater than "w". | fix the algorithm, does "b" need to be modularly reduced? | REJECTED (MAC: 2014-09-17 15:41:28Z) - b is already modular because the SN rolls over at 2^12, which implies that b will never be larger than 2^12 either. The window size w is fixed, but the first test (if b >= w) is to see whether the window sits somewhere between 0 and 2^12 (in which case b > a), or whether it is split into two parts, around 0 (in which case b < a). | MAC | [6 empty] | 2014-09-18 09:41 | MAC
3421 | Dan Harkins | 203 | 2 | 11.4.3.2a | 341 | 63 | T | Y | 341 | 63 | 11.4.3.2a |  | J | Alfred Asterjadhi | 11-14/1118r1 |  | 11ah is basically a new PHY. Why are the MAC changes to how CCMP is handled? | Use CCMP the same way as it's used in the base standard | REJECTED (MAC: 2014-09-17 15:40:00Z) - The comment fails to identify an issue and is asking a question. As a response to the comment: The changes are introduced so that PV1 frames do not need to include the CCMP header, reducing the overhead to a minimum. This topic has been discussed in TGah and for more information the commenter is referred to https://mentor.ieee.org/802.11/dcn/14/11-14-0157-00-00ah-ccmp-header-compression.pptx | MAC | [6 empty] | 2014-09-18 09:41 | MAC
3422 | Dan Harkins | 203 | 2 | 11.4.3.2a | 341 | 63 | T | Y | 341 | 63 | 11.4.3.2a |  | J | Alfred Asterjadhi | 11-14/1118r1 |  | there is special encapsulation for CCMP for PV1 frames but apparently PV1 can use the same encapsulation for GCMP. | Either get rid of the special CCMP encapsulation for PV1 frames or do the same thing for GCMP frames, and explain why you're doing this new encapsulation. | REJECTED (MAC: 2014-09-17 15:39:46Z) - The comment does not identify a technical issue. These changes allow a PV1 frame to not include the CCMP header and more information regarding this can be found in https://mentor.ieee.org/802.11/dcn/14/11-14-0157-00-00ah-ccmp-header-compression.pptx The commenter of CID 3163 is working on a submission that clarifies the GCMP MPDU format for PV1 MPUs which will be discussed during the comment resolution phase of a future LB. | MAC | [6 empty] | 2014-09-18 09:41 | MAC
3856 | Liwen Chu | 203 | 2 | 11 | 341 | 1 | T | Y | 341 | 1 | 11 |  | J | Alfred Asterjadhi | 11-14/1118r1 |  | Relay security should be optimized. | Define the optimized relay security protocol | REJECTED (MAC: 2014-09-17 15:39:26Z) - The comment fails to identify a specific issue to be addressed. It fails to identify changes in sufficient detail so that the specific wording of the changes that will satisfy the commenter can be determined. | MAC | [6 empty] | 2014-09-18 09:41 | MAC
3857 | Liwen Chu | 203 | 2 | 11.4.3.2a | 342 | 18 | T | Y | 342 | 18 | 11.4.3.2a |  | J | Alfred Asterjadhi | 11-14/1118r1 |  | The proposed update algorithm is too complicate. | Simplify it. | REJECTED (MAC: 2014-09-17 15:41:14Z) - The comment fails to identify a specific issue to be addressed. It fails to identify changes in sufficient detail so that the specific wording of the changes that will satisfy the commenter can be determined. There are two update algorithms specified. One is the implicit update which simply indicates to the intended receiver to increase its BPN if the SN of the received frame falls within the sequence number window W. The other mechanism is the explicit update where the transmitter sends a Header Compression request to explicitly update the BPN. | MAC | [6 empty] | 2014-09-18 09:41 | MAC
4193 | Nehru Bhandaru | 203 | 2 | 11.4 | 341 |  | T | Y | 341 |  | 11.4 |  | J | Alfred Asterjadhi | 11-14/1118r1 |  | It appears that 11h draft 2.0 is based on 11ac D5.0 (based on change description in). That draft (as well as recently approved 11mcd3.0) contains support for GCM and GCM/CCM 256 bit ciphers. The changes for supporting GCM seem missing from this section | Rework the section to include GCM | REJECTED (MAC: 2014-09-17 15:39:12Z) - The comment does not identify a technical issue. The commenter of CID 3163 is working on a submission that clarifies the GCMP MPDU format for PV1 MPUs which will be discussed during the comment resolution phase of a future LB. | MAC | [6 empty] | 2014-09-18 09:41 | MAC
4194 | Nehru Bhandaru | 203 | 2 | 11.4.3.4.4 | 348 | 15 | T | Y | 348 | 15 | 11.4.3.4.4 |  | J | Alfred Asterjadhi | 11-14/1118r1 |  | Maintaining separate replay counters for each PTKSA and protocol version values seems too onerous. If I understand correctly, this is doubling the number of replay counters maintained per association (PTKSA). Why should reordering be allowed across protocol versions from the same sender - packets are already allowed to be reordered across TIDs | Drop this requirement | REJECTED (MAC: 2014-09-17 15:42:29Z) - The PN for PV1 is derived from the sequence number, so having it as a separate replay counter avoids that the replay counter for PV0 also becomes dependent on the sequence counter. Reordering across protocol values is not allowed, because the sequence number space is the same independent of the protocol value. | MAC | [6 empty] | 2014-09-18 09:41 | MAC
3109 | Ahmadreza Hedayat | 203 | 2 | 9.47 | 291 | 26 | T | Y | 291 | 26 | 9.47 |  | V | Matthew Fischer | 11-14/1137r1 |  | Regarding SST in general and specifically Fig 9-35 and the text associated with it, what if some other STAs attempt to transmit on CH 1 right after the AP has sent the Beacon in CH 1? In this figure, the AP seems to be ready to send several Beacons on CH 1-4 and does not seem that is ready to receive any frame on its primary channel (CH1 or CH2). Or, for an SST scenario the STAs cannot contend for the primary channel after the Beacon is snet until the AP is done with all the Beacons? If this is the case then the rule for this sitiation should be mentioned. | Specify what are the contention rules right after the AP sends Beacon in the primary channel ... | REVISED (MAC: 2014-09-17 17:34:26Z) - the AP can use the channel activity schedule of the SST element to describe when UL transmissions are permitted by SST STAs. RAW can be used to keep non-SST STA from transmitting at any particular time in the BSS - TGah editor to execute proposed changes from 11-14-1137r1 found under all headings which include CID3109 | MAC | [6 empty] | 2014-09-18 09:42 | MAC
3110 | Ahmadreza Hedayat | 203 | 2 | 9.47 | 291 | 58 | T | Y | 291 | 58 | 9.47 |  | J | Matthew Fischer | 11-14/1137r1 |  | Is "In an SST BSS, an SST STA shall not transmit in a channel that is not the primary channel of the BSS..." in contracdition with P292L58? | Remove the contradition in the referred paragraphs. | REJECTED (MAC: 2014-09-17 17:34:45Z) - there is no contradiction, since the sentence continues with a conditional that explicitly mentions the SST Channel Activity bit map value. | MAC | [6 empty] | 2014-09-18 09:42 | MAC
3133 | Alfred Asterjadhi | 203 | 2 | 9.47 | 290 | 23 | T | N | 290 | 23 | 9.47 |  | V | Matthew Fischer | 11-14/1137r1 |  | I think this requirement should be listed in 24.3.16.4.2. And here simply have it in declarative form. | As in comment. | REVISED (MAC: 2014-09-17 17:32:00Z) - generally agree with commenter - TGah editor to execute proposed changes from 11-14-1137r1 found under all headings which include CID3133 | MAC | [6 empty] | 2014-09-18 09:42 | MAC
3134 | Alfred Asterjadhi | 203 | 2 | 9.47 | 290 | 41 | E | N | 290 | 41 | 9.47 |  | V | Matthew Fischer | 11-14/1137r1 |  | There may be some confusion when reading the terms allowed and enabled throughout this subclause. It is better to move the note that is found in the next page to here. Also given that this subclause is too long consider splitting it into three subclauses e.g., : "General, SST AP operation, and SST STA operation." | As in comment. | REVISED (MAC: 2014-09-17 17:32:10Z) - generally agree with commenter - TGah editor to execute proposed changes from 11-14-1137r1 found under all headings which include CID3134 | MAC | [6 empty] | 2014-09-18 09:42 | MAC
3135 | Alfred Asterjadhi | 203 | 2 | 9.47 | 290 | 56 | T | N | 290 | 56 | 9.47 |  | V | Matthew Fischer | 11-14/1137r1 |  | THe FORMAT is S1G when the beacon is sent in series | Remove "_DUP_2M". | REVISED (MAC: 2014-09-17 17:32:20Z) - generally agree with commenter - TGah editor to execute proposed changes from 11-14-1137r1 found under all headings which include CID3135 | MAC | [6 empty] | 2014-09-18 09:42 | MAC
3136 | Alfred Asterjadhi | 203 | 2 | 9.47 | 291 | 39 | T | N | 291 | 39 | 9.47 |  | V | Matthew Fischer | 11-14/1137r1 |  | "operating channel" => "SST channel". And the next paragraph the two sentences can be merged to a sinle one: " The AP may transmit sounding frames to SST STAs for the purpose of estimating channel parameters either in parallel or in series or a combination of the two". | As in comment. | REVISED (MAC: 2014-09-17 17:36:15Z) - the sense of the sentences is lost if combining them, because it then implies that an AP must send the frames, but this is not necessary so that change is not performed, however, the change of operating channel to SST channel is accepted - TGah editor to execute proposed changes from 11-14-1137r1 found under all headings which include CID3136 | MAC | [6 empty] | 2014-09-18 09:42 | MAC
3137 | Alfred Asterjadhi | 203 | 2 | 9.47 | 291 | 53 | T | N | 291 | 53 | 9.47 |  | V | Matthew Fischer | 11-14/1137r1 |  | " with a non-zero value in at least one Channel Activity bitmap subfield" => " with a non-zero value in at least one bit of the Channel Activity Bitmap subfield". | As in comment. | REVISED (MAC: 2014-09-17 17:33:52Z) - generally agree with commenter - TGah editor to execute proposed changes from 11-14-1137r1 found under all headings which include CID3137 | MAC | [6 empty] | 2014-09-18 09:42 | MAC
3139 | Alfred Asterjadhi | 203 | 2 | 9.47 | 292 | 12 | E | N | 292 | 12 | 9.47 |  | V | Matthew Fischer | 11-14/1137r1 |  | Some rephrasing is suggested for better description: "An SST STA which selected its best SST operating channel(s) may report its selection to the SST AP by sending an NDP PS-Poll frame on the primary channel of the BSS, which includes the selected SST channel offset in the UDI field." | As in comment. | REVISED (MAC: 2014-09-17 17:38:31Z) - generally agree with commenter - TGah editor to execute proposed changes from 11-14-1137r1 found under all headings which include CID3139 | MAC | [6 empty] | 2014-09-18 09:42 | MAC
3141 | Alfred Asterjadhi | 203 | 2 | 9.47 | 292 | 36 | T | N | 292 | 36 | 9.47 |  | V | Matthew Fischer | 11-14/1137r1 |  | It is not clear what slottime is. Is it PIFS or simply slot? I think it should be PIFS. | As in comment. | REVISED (MAC: 2014-09-17 17:36:45Z) - - slot time is the value measured at the MAC to create a PIFS interval on the air but it seems that the baseline incorrectly commonly uses the term PIFS so we defer to the greater weight of incorrect precedent rather than continuing to take the moral high ground - TGah editor to execute proposed changes from 11-14-1137r1 found under all headings which include CID3141 | MAC | [6 empty] | 2014-09-18 09:42 | MAC
3142 | Alfred Asterjadhi | 203 | 2 | 9.47 | 292 | 65 | T | N | 292 | 65 | 9.47 |  | V | Matthew Fischer | 11-14/1137r1 |  | An SST STA that does not receive a Beacon can always transmit in the primary of the BSS just like all other STAs. And what about periodic SST? Clarifications are needed for this paragraph. | Remove the sentence that precedes the last sentence of the paragraph and insert " does not receive a local S1G Beacon, or " after the first "SST STA" of the last sentence. | REVISED (MAC: 2014-09-17 17:37:22Z) - - partly agree with commenter - TGah editor to execute proposed changes from 11-14-1137r1 found under all headings which include CID3142 | MAC | [6 empty] | 2014-09-18 09:42 | MAC
3624 | Jerome Henry | 203 | 2 | 9.47 | 290 | 53 | T | Y | 290 | 53 | 9.47 |  | V | Matthew Fischer | 11-14/1137r1 |  | Are we saying that we could send a 1 MHz beacon and another 8 MHz beacon on overlapping frequencies in parallel? | Specify that parallel beacons cannot be sent over overlapping frequency, or describe the mechanism by which overlapping beacons are sent without collisions | REVISED (MAC: 2014-09-17 17:32:39Z) - generally agree with commenter, TGah editor to execute proposed changes from 11-14-1137r1 found under all headings which include CID3624 | MAC | [6 empty] | 2014-09-18 09:42 | MAC
3729 | Liwen Chu | 203 | 2 | 9.47 | 299 | 18 | T | Y | 299 | 18 | 9.47 |  | J | Matthew Fischer | 11-14/1137r1 |  | "The BSS operating channel width indicated in the Channel Width field of the S1G Operation Information element transmitted by the AP is less than or equal to 2 MHz." This is different from the original SST since originally BSS with >2MHz BSS operation bandwidth is allowed to use SST operation. Why do you add such restriction? | Clarify it. | REJECTED (MAC: 2014-09-17 17:39:19Z) - An SST BSS is a BSS that has a BSS op CW less than or eq to 2 MHz and an SST Operation CW that is greater than the BSS Op CW (this is the case that requires the inclusion of the SST Operation element and that is why the BSS is called an SST BSS). An an SST AP can set up SST operation via the SST element (i.e., no need for the SST operation element) over its BSS Op CW without the need to have the SST Operation element (i.e., the BSS is not called SST BSS in this case. | MAC | [6 empty] | 2014-09-18 09:42 | MAC
3825 | Liwen Chu | 203 | 2 | 9.47 | 290 | 18 | T | Y | 290 | 18 | 9.47 |  | J | Matthew Fischer | 11-14/1137r1 |  | What is the reason that a BSS with >2MHz operation channel can't do SST operation. | Justify it. | REJECTED (MAC: 2014-09-17 17:32:58Z) - - An SST BSS is a BSS that has a BSS op CW less than or eq to 2 MHz and an SST Operation CW that is greater than the BSS Op CW (this is the case that requires the inclusion of the SST Operation element and that is why the BSS is called an SST BSS). An an SST AP can set up SST operation via the SST element (i.e., no need for the SST operation element) over its BSS Op CW without the need to have the SST Operation element (i.e., the BSS is not called SST BSS in this case. | MAC | [6 empty] | 2014-09-18 09:42 | MAC
3826 | Liwen Chu | 203 | 2 | 9.47 | 290 | 39 | T | Y | 290 | 39 | 9.47 |  | J | Matthew Fischer | 11-14/1137r1 |  | "The SST AP that sets up an SST BSS shall choose the subset of allowed SST operating channels from the subset of enabled SST operating channels indicated in the SST Operation element." What is the purpose of the chosen subset of allowed SST operating channels? | Clarify it. | REJECTED (MAC: 2014-09-17 17:31:40Z) - the AP might have identified interferers present in some channels - the AP might be incapable of simultaneously monitoring m channels - the AP might have an agreement with an OBSS for sharing channels which means that it needs to avoid certain channels | MAC | [6 empty] | 2014-09-18 09:42 | MAC
3827 | Liwen Chu | 203 | 2 | 9.47 | 290 | 51 | T | Y | 290 | 51 | 9.47 |  | V | Matthew Fischer | 11-14/1137r1 |  | "in parallel" is not strictly defined. It should be in contiguous channel segment which is wider than 2MHz. | As in comment. | REVISED (MAC: 2014-09-17 17:33:12Z) - generally agree with commenter, TGah editor to execute proposed changes from 11-14-1137r1 found under all headings which include CID3827 | MAC | [6 empty] | 2014-09-18 09:42 | MAC
3828 | Liwen Chu | 203 | 2 | 9.47 | 290 | 61 | T | Y | 290 | 61 | 9.47 |  | V | Matthew Fischer | 11-14/1137r1 |  | "SIFS after any Beacon in the series is transmitted, another Beacon may be transmitted in the series, provided that normal medium access rules for the channel of transmission of the Beacon have been satisfied." SIFS definitely can't satisfy the medium access rules. In a new channel, at least PIFS should be used before the transmission. | As in comment. | REVISED (MAC: 2014-09-17 17:33:21Z) - generally agree with commenter, while noting that for SIFS, the normal medium access rules specify only the passage of time but that this is actually also following normal medium access rules, TGah editor to execute proposed changes from 11-14-1137r1 found under all headings which include CID3828 | MAC | [6 empty] | 2014-09-18 09:42 | MAC
3829 | Liwen Chu | 203 | 2 | 9.47 | 291 | 46 | T | Y | 291 | 46 | 9.47 |  | V | Matthew Fischer | 11-14/1137r1 |  | "An S1G AP may include an SST element (see 8.4.2.170k (Subchannel Selective Transmission element)) in an S1G Beacon to indicate on which channels an SST STA is allowed to transmit within the BSS or SST BSS." Is there any difference when SST element is used in BSS or SST BSS? Why is SST element used in a non-SST BSS? | Remove "the BSS or" from the cited sentence. | REVISED (MAC: 2014-09-17 17:34:08Z) - generally do not agree with commenter, as there are two different types of BSS in which SST operation is allowed - an SST BSS and a BSS which is not an SST BSS, but there are some other corrections that can be made - TGah editor to execute proposed changes from 11-14-1137r1 found under all headings which include CID3829 | MAC | [6 empty] | 2014-09-18 09:42 | MAC
3830 | Liwen Chu | 203 | 2 | 9.47 | 290 | 57 | T | Y | 290 | 57 | 9.47 |  | V | Matthew Fischer | 11-14/1137r1 |  | "In an SST BSS, an SST STA shall not transmit in a channel that is not the primary channel of the BSS, for which the corresponding bit of the SST Channel Activity Bitmap is 0 in the most recently received SST element from its associated AP." If the primary channel is same as the channel that is indicated by the corresponding bit of the SST Channel Activity Bitmap is 1 in the most recently received SST element from its associated AP, it is better to rewrite it as "In an SST BSS, an SST STA shall transmit in the channel that is indicated by the corresponding bit of the SST Channel Activity Bitmap is 1 in the most recently received SST element from its associated AP." | As in comment. | REVISED (MAC: 2014-09-17 17:33:39Z) - generally agree with commenter, except that inverting the sense of this verb will result in something undesired, that is, to say that a “STA shall transmit” means that you are instructing the STA to begin a transmission - instead, this text is describing a restriction, hence the need for the verb “shall not” -TGah editor to execute proposed changes from 11-14-1137r1 found under all headings which include CID3830 | MAC | [6 empty] | 2014-09-18 09:42 | MAC
3831 | Liwen Chu | 203 | 2 | 9.47 | 292 | 4 | T | Y | 292 | 4 | 9.47 |  | V | Matthew Fischer | 11-14/1137r1 |  | Change to "in a channel of operation that is not covered by the BSS operation channel" | As in comment | REVISED (MAC: 2014-09-17 17:37:06Z) - generally agree with commenter -TGah editor to execute proposed changes from 11-14-1137r1 found under all headings which include CID3831 | MAC | [6 empty] | 2014-09-18 09:42 | MAC
3832 | Liwen Chu | 203 | 2 | 9.47 | 292 | 11 | T | Y | 292 | 11 | 9.47 |  | V | Matthew Fischer | 11-14/1137r1 |  | SST elements can't indicate the time. | Clarify it. | REVISED (MAC: 2014-09-17 17:38:17Z) - generally agree with commenter -TGah editor to execute proposed changes from 11-14-1137r1 found under all headings which include CID3832 | MAC | [6 empty] | 2014-09-18 09:42 | MAC
3833 | Liwen Chu | 203 | 2 | 9.47 | 292 | 35 | T | Y | 292 | 35 | 9.47 |  | V | Matthew Fischer | 11-14/1137r1 |  | ...before PIFS" What is the reference for this PIFS. | Clarify it. | REVISED (MAC: 2014-09-17 17:37:54Z) - generally do not agree with the commenter that any change is needed as PIFS is always with reference to the most recently detected or generated medium activity, but there is little philosophical justification for any one life form to believe that it possesses the ultimate truth as compared to the alleged truths that are espoused by others that share this universe and therefore, embracing self-doubt for one’s own understanding and perception of the world is celebratory of the wonderful diversity of life which produces many unique and often contrary answers to the same existential questions - TGah editor to execute proposed changes from 11-14-1137r1 found under all headings which include CID3833 | MAC | [6 empty] | 2014-09-18 09:42 | MAC
3834 | Liwen Chu | 203 | 2 | 9.47 | 292 | 37 | T | Y | 292 | 37 | 9.47 |  | J | Matthew Fischer | 11-14/1137r1 |  | "but shall wait for the duration of an NDP before switching to the next channel." I guess what you want to say is that "but shall wait for the end of the slot before switching to the next channel" | As in comment. | REJECTED (MAC: 2014-09-17 17:37:37Z) - when a RAW is used for SST sounding RAW, there is no RAW format indication, so there is no slot duration and by definition in the SST subclause, the timing of the operation is PIFS plus NDP per channel, so the wait time of “duration of an NDP” is correct. | MAC | [6 empty] | 2014-09-18 09:42 | MAC
3835 | Liwen Chu | 203 | 2 | 9.47 | 291 | 51 | T | Y | 291 | 51 | 9.47 |  | J | Matthew Fischer | 11-14/1137r1 |  | If SST element allows >2MHz transmission, it is not clear in which 2MHz channel that the AP use NAV and backoff procedure, and in which channel that the AP uses PIFS idle rule before the frame transmission. Same issues exist in STA side. | Clarify it. | REJECTED (MAC: 2014-09-17 17:35:45Z) - 9.22.2.4 Obtaining an EDCA TXOP describes the medium access as being performed on the primary channel and the language in this TGah draft subclause provides adequate and accurate and clear identification of the primary channel, such that when the TGah amendment is read together with the baseline, there is no question of how an SST STA will operate - i.e. there is no change to 9.22.24 in the TGah draft, so the existing rules still apply - that is, NAV, backoff, etc as is currently stated in the baseline, are based on the primary channel. | MAC | [6 empty] | 2014-09-18 09:42 | MAC
3836 | Liwen Chu | 203 | 2 | 9.47 | 291 | 34 | T | Y | 291 | 34 | 9.47 |  | V | Matthew Fischer | 11-14/1137r1 |  | In P291L34, an SST AP shall include the SST element in the S1G Beacon frame. In P291L34 an SST AP may include an SST element in transmitted S1G Beacon frames. Which is the correct behavior? | Clarify it. | REVISED (MAC: 2014-09-17 17:35:59Z) - there is no conflict. May is used for the general case. There is no requirement to include the element in all S1G beacons. There are a couple of occurrences of shall include, and these exist with some additional qualification, the first requires inclusion within an association response, but only if the AP is implementing an SST BSS. The second shall include is for S1G beacons, but is only a requirement when the S1G beacon precedes a short beacon interval during which the AP wishes “to allow SST operation within that (short) beacon interval” - however, the wording is a bit tricky, so a slight modification is made to make it more readable - TGah editor to execute proposed changes from 11-14-1137r1 found under all headings which include CID3836 | MAC | [6 empty] | 2014-09-18 09:42 | MAC
3837 | Liwen Chu | 203 | 2 | 9.47 | 291 | 47 | T | Y | 291 | 47 | 9.47 |  | J | Matthew Fischer | 11-14/1137r1 |  | "The AP may transmit sounding frames for SST STA channel estimation either in parallel or in series or a combination of the two." Where is the sounding procedure if sounding RAW is not used? Which channel is the start channel of sounding. Without sounding RAW, shouldn't the sounding exchange be protected? | Define a clear sounding protocol here. | REJECTED (MAC: 2014-09-17 17:35:09Z) - the sounding protocol is flexible and has enough description to allow the AP to send sounding as it desires. In particular, the sounding RAW is offered as a means to protect a sounding sequence, but the use of a sounding RAW for protection is not required, just as the use of RTS/CTS is not required, nor generally, are other optional protection mechanisms - note that some protection mechanisms are not optional - but in this case, the choice was made to allow protection to be an optional feature of the SST sounding protocol. As for identification of a non-RAW protected sounding sequence, the draft does contain language that allows this to take place, specifically: “An S1G AP may indicate on which SST channels it intends to transmit sounding and non-sounding frames following the transmission of an S1G Beacon frame by including a SST element in the S1G Beacon frame with a non-zero value in at least one Channel Activity bitmap subfield and a value of 1 in the corresponding DL Activity subfield” - note that the activity indication might include either or both of sounding and non-sounding transmissions. If you want guarantees, use the SST sounding RAW. If the commenter feels that an additional mechanism is needed, the group would like to see the justification for that position before adding another SST sounding protocol or modifying the existing ones. | MAC | [6 empty] | 2014-09-18 09:42 | MAC
3838 | Liwen Chu | 203 | 2 | 9.47 | 293 | 27 | T | Y | 293 | 27 | 9.47 |  | V | Matthew Fischer | 11-14/1137r1 |  | "An SST STA shall not transmit to the AP on an SST operating channel that is not indicated as allowed by the AP in the SST element or SST Operation element" Why are both SST element and SST Operation element occur here? | Clarify it. | REVISED (MAC: 2014-09-17 17:38:47Z) - generally agree with commenter - TGah editor to execute proposed changes from 11-14-1137r1 found under all headings which include CID3838 | MAC | [6 empty] | 2014-09-18 09:42 | MAC
3839 | Liwen Chu | 203 | 2 | 9.47 | 293 | 16 | T | Y | 293 | 16 | 9.47 |  | V | Matthew Fischer | 11-14/1137r1 |  | "To avoid ambiguity in which subchannel has been selected by the STA as its primary channel, the STA can send the frame using the minimum width channel for the band of operation." Then how can a STA tell the AP the channel that it want to use, e.g. the STA uses 4MHz channel in a 8MHz channel defined by SST element? | Clarify it. | REVISED (MAC: 2014-09-17 17:39:02Z) - - agree in part with commenter - in general, there is not a great need for the STA to communicate its width, which is what the group believes the commenter to be asking, although this is an interpretation only because there is some lack of clarity in the wording of the comment - assuming that the width is the item in question, the point is that as long as the STA is transmitting within the permissible channel and maximum width constraints, the AP should be able to receive the frame - if the AP is unable to receive a frame of a specific width and channel combination, then the AP should forbid this combination with appropriate SST Op IE settings - TGah editor to execute proposed changes from 11-14-1137r1 found under all headings which include CID3839 | MAC | [6 empty] | 2014-09-18 09:42 | MAC
4110 | Shusaku Shimada | 203 | 2 | 9.47 | 291 | 20 | T | N | 291 | 20 | 9.47 |  | V | Matthew Fischer | 11-14/1137r1 |  | The terms of "SST width" and "BSS width" in Figure 9-35 are not well defined and misleading. | Discribe using "BSS primary channel width", "enabled SST oeprating channels" and "BSS operating channel width". | REVISED (MAC: 2014-09-17 17:35:24Z) - TGah editor to change figure 9-94 by changing the label “BSS width” to “BSS operating channel width” and change “SST width” to “enabled SST operating channels” | MAC | [6 empty] | 2014-09-18 09:42 | MAC
4111 | Shusaku Shimada | 203 | 2 | 9.47 | 292 | 42 | T | N | 292 | 42 | 9.47 |  | J | Matthew Fischer | 11-14/1137r1 |  | The amount of time for channel switching operation may be calculatedⁿ@for the non-AP (Receiving) STA, by subtracting the value N*(PIFS+NDPTxTime) from the total RAW duration and deviding the result by N-1 and adding PIFS, as the maximum value. | As in comment. | REJECTED (MAC: 2014-09-17 17:36:30Z) - the calculation in the draft is correct. | MAC | [6 empty] | 2014-09-18 09:42 | MAC
3970 | Mitsuru Iwaoka | 203 | 2 | 24.3.16 |  |  | T | Y |  |  | 24.3.16 |  |  | Jianhan Liu |  |  | A base document IEEE P802.11mc D2.5 defines 22.3.18.5 Time of Departure accuracy which is important for the Timing measurement specified in 10.24.5 and 10.24.6. The timing measurement is the base function for ranging (location) and time synchronization (IEEE Std 1588 and IEEE Std 802.1AS) and is important for Sensor STAs. It is necessary to specify the Time of Departure accuracy in 24.3.16. | Insert subclause 24.3.16.5 Time of Departure accuracy based on 22.3.18.5 of IEEE P802.11mc D2.5. |  | PHY | [6 empty] | 2014-09-18 09:46 | PHY

## Title
IEEE P802.11 Wireless LANs
Submission
Designator: | doc.: IEEE 802.11-14/1302r0
Venue Date: | September 2014
First Author: | Yongho Seok (NEWRACOM)
Subject: | LB203 September 2014 F2F Motion
Full Date: | 2014-09-18
Author(s): | Yongho Seok
Address
Phone:
Fax:
| email: | yongho.seok@gmail.com
Abstract:
This document contains all comment resolutions discussed in September F2F meeting for TGah D2.0 LB203.