## Title
IEEE P802.11 Wireless LANs
Submission
Designator: | doc.: IEEE 802.11-14/1351r18
Venue Date: | December 2014
First Author: | Marc Emmelmann
Subject: | TGai LB204 comments on D3.0
Full Date: | 2014-12-19
Author(s): | Marc Emmelmann
| Company: | self
Address
Phone:
Fax:
| email: | emmelmann@ieee.org
Abstract:
Export of comments and resolutons for LB204on the TGai D3.0

## LB204 -- All Comments
CID | Commenter | LB | Draft | Clause Number(C) | Page(C) | Line(C) | Type of Comment | Part of No Vote | Page | Line | Clause | Duplicate of CID | Resn Status | Assignee | Submission | Motion Number | Comment | Proposed Change | Resolution | Owning Ad-hoc | Comment Group | Ad-hoc Status | Ad-hoc Notes | Edit Status | Edit Notes | Edited in Draft | Last Updated | Last Updated By
6000 | Adrian Stephens | 204 | 3 | 8.6.8.38 | 70 | 50 | G | Y | 70 | 50 | 8.6.8.38 |  |  | Xiaofei Wang |  |  | My earlier comment (CID) states: "Table 8-273b ignores 60GHz and the various TVWS bandwidths. Can FILS be used in combination with these technologies or not?". The resolution does not address TVWS. Please provide a responsive resolution - i.e. one that addresses the whole comment, not part of it. | Either justify non-support for TVWS, or add it to the note highlighting exclusion. |  | TGai General | Telco-2014-10-21 | [5 empty] | 2014-10-21 15:50 | TGai General
6001 | Adrian Stephens | 204 | 3 |  |  |  | G | Y | [5 empty] | Xiaofei Wang |  |  | My earlier comment 4024 about lack of compliance groups was rejected on the basis of "no actionable text change". Please add compliance statements for MIB variables. Also note that the MDR process requires this, so you might as well find a victim/volunteer now. | Add missing groups and compliance statement. |  | TGai General | [6 empty] | 2014-10-21 15:50 | TGai General
6002 | Adrian Stephens | 204 | 3 |  |  |  | G | Y | [5 empty] | Xiaofei Wang |  |  | My earlier comment 4025 about MIB syntax errors was rejected on the basis of "no actionable text change". Please address the issues cited. Also note that the MDR process requires this, so you might as well find a victim/volunteer now. | Add missing groups and compliance statement. |  | TGai General | [6 empty] | 2014-10-21 15:50 | TGai General
6003 | Adrian Stephens | 204 | 3 |  | 22 | 22 | E | Y | 22 | 22 |  |  | V |  |  | 164 | "A property of the key agreement protocol that insures that a session key" - presumably TGai will also indicate where I can buy this insurance? | insures -> ensures Please also note that use of "ensures" is deprecated, because it appears to offer a performance guarantee. If possible reword the sentence to avoid this word - an, no, replacing it with the wrong word "insures" is not good enough :0). | REVISED (EDITOR: 2014-11-03 17:19:25Z) | EDITOR | 2014-11-SanAntonio-09-editorial | Approved |  |  | In D3.1 | 3,1 | 2014-11-06 14:02 | EDITOR
6004 | Adrian Stephens | 204 | 3 | 3.2 | 3 | 36 | E | Y | 3 | 36 | 3,2 |  | A |  |  | 164 | "in order to discover suitable AP for association" | Insert an article | ACCEPTED (EDITOR: 2014-11-01 15:53:36Z) | EDITOR | 2014-11-SanAntonio-09-editorial | Approved |  |  | In D3.1 | 3,1 | 2014-11-06 14:02 | EDITOR
6005 | Adrian Stephens | 204 | 3 | 3.2 | 3 | 50 | E | N | 3 | 50 | 3,2 |  | A |  |  | 164 | "FILS association: Type of association used in Fast Initial Link Setup" - definitions start with an article | Add any missing articles to definitions | ACCEPTED (EDITOR: 2014-11-01 15:51:42Z) | EDITOR | 2014-11-SanAntonio-09-editorial | Approved |  |  | In D3.1 | 3,1 | 2014-11-06 14:02 | EDITOR
6006 | Adrian Stephens | 204 | 3 | 3.2 | 3 | 60 | E | Y | 3 | 60 | 3,2 |  | A |  |  | 164 | AP/ discovery - typo? | remove oblique | ACCEPTED (EDITOR: 2014-11-01 15:42:55Z) | EDITOR | 2014-11-SanAntonio-09-editorial | Approved |  |  | In D3.1 | 3,1 | 2014-11-06 14:02 | EDITOR
6007 | Adrian Stephens | 204 | 3 |  | 42 | 23 | E | Y | 42 | 23 | [6 empty] | "The Filtered Neighbor AP subfield is 1 bit in length. It ... This field is valid ..." Use field/subfield consistently. The rule is if is it a component of a field it is a subfield. | field -> subfield in this instance. Check all uses of field in your Clause 8 insertions and replace with subfield according to the rule stated in the comment. |  | EDITOR | [6 empty] | 2014-10-15 09:01 | EDITOR
6008 | Adrian Stephens | 204 | 3 |  | 41 | 41 | E | Y | 41 | 41 |  |  | A |  |  | 164 | This method of showing a variable nubmer of instances of a field is awkward. REVmc will be moving away from this style. | Replace the multiple TBTT Information field with a "TBSS Information Fields" field, with description "contains one or more TBTT Information fields" and size variable. | ACCEPTED (EDITOR: 2014-11-03 21:07:23Z) | EDITOR | 2014-11-SanAntonio-09-editorial | Approved |  |  | In D3.1 | 3,1 | 2014-11-06 14:02 | EDITOR
6009 | Adrian Stephens | 204 | 3 |  | 43 | 14 | G | Y | 43 | 14 |  |  | V | Santosh Pandey |  | 154 | Where is CRC-32 defined? | Add reference to where this function is defined | REVISED Modify the end of paragraph to read "where: SSID is the SSID field of the SSID element of the neighboring AP. CRC-32 is as defined in 8.2.4.8 FCS field. " | EDITOR | 2014-11-SanAntonio-08 | Approved |  |  | In D3.1 | 3,1 | 2014-12-11 15:48 | EDITOR
6010 | Adrian Stephens | 204 | 3 | 8.4.2.172 | 43 | 64 | G | Y | 43 | 64 | 8.4.2.172 |  |  | George Calcev |  | 166 | "The Common ANQP Group (CAG) is a group of ANQP elements, which do not change on a rapid basis". Please learn the difference between "that" and "which". While syntactially correct, "that" is the correct word here, because "do not change" is part of the definition of a CAG. | ", which" -> "that" | REVISED: resolved as shown in 11-1-1507r2. The group sees the point taken in the comment and considered it in general while revising the corresponding section as part of resolving several comments made agains the clause | EDITOR |  | Approved | TGai General: 2014-11-06 14:44:21Z - Needed to adjust the resolution as incorporating several changes due to comment resolutions as shown in the document cited in the resolution required the resolution to be revised.. |  | TGai General: 2014-11-06 14:44:21Z taken from editor. (Resn Status, Motion #) were (A, 149). | 3,1 | 2014-12-17 20:06 | EDITOR
6011 | Adrian Stephens | 204 | 3 |  | 44 | 17 | E | Y | 44 | 17 |  |  | V |  |  | 164 | "unsigned positive integer" - department of redundancy department | I think you need want to say "non-zero" here, given the awkwardness at line 25 where STAs have to "neglect" values transmitted by non-compliant implementations! | REVISED (EDITOR: 2014-11-04 14:15:51Z) | EDITOR | 2014-11-SanAntonio-09-editorial | Approved |  |  | In D3.1 | 3,1 | 2014-11-06 14:02 | EDITOR
6012 | Adrian Stephens | 204 | 3 |  | 44 | 25 | E | Y | 44 | 25 |  |  |  | Yunsong Yan |  | 166 | CAG Version is always positive, therefore a value ofzero in this field will be neglected by the receiving STA. | As a matter of policy, we do not describe what a STA does when it receives a non-compliant frame. This sentence attempts (badly) to do just that. Delete this sentence and add "The value zero is reserved." at the end of 44.18. | REVISED: resolved as shown in 11-1-1507r2. The group sees the point taken in the comment and considered it in general while revising the corresponding section as part of resolving several comments made agains the clause | EDITOR |  | Approved | TGai General: 2014-11-06 14:44:21Z - Needed to adjust the resolution as incorporating several changes due to comment resolutions as shown in the document cited in the resolution required the resolution to be revised.. Taken out of editorial pool |  | In D3.1 | 3,1 | 2014-11-06 14:44 | TGai General
6013 | Adrian Stephens | 204 | 3 |  | 49 | 39 | G | Y | 49 | 39 |  |  |  | Dan Harkins |  |  | " A SHA-256 hash" - undefined at this point | Please provide a reference to the definition of this function. |  | TGai General | [6 empty] | 2014-11-05 23:01 | TGai General
6014 | Adrian Stephens | 204 | 3 |  | 53 | 25 | E | Y | 53 | 25 |  |  | A |  |  | 164 | " FILS indication element is shown in Figure XX above." | Add missing reference. Also remove "above", because the figure might float to the following page and actually follow this text. | ACCEPTED (EDITOR: 2014-11-04 23:15:35Z) | EDITOR | 2014-11-SanAntonio-09-editorial | Approved |  |  | In D3.1 | 3,1 | 2014-11-06 14:02 | EDITOR
6015 | Adrian Stephens | 204 | 3 |  | 58 | 1 | E | Y | 58 | 1 | [6 empty] | "Bit0" - this doesn't follow REVmc style | Use "B0" for bit position labelling etc... |  | EDITOR | [6 empty] | 2014-10-15 09:01 | EDITOR
6016 | Adrian Stephens | 204 | 3 |  | 71 | 3 | E | Y | 71 | 3 | [6 empty] | A general point. Normative specification should never be duplicated. But "The 3-bit BSS Operating Channel" duplicates the specification of the size of this field, as does "BSS Operating Channel Width Subfield (3 bits)" | At the very least, remove the "(<n> bits)" in the column heading of all tables (3 instances), where the size of the field has already been established (should be all of them). Ideally, remove all statements of field size from the body text where the field size is defined already by a figure (should be all of them). Search for "in length" will find them. |  | EDITOR | [6 empty] | 2014-10-15 09:01 | EDITOR
6017 | Adrian Stephens | 204 | 3 |  | 77 | 51 | T | N | 77 | 51 |  |  | J | Jarkko Kneckt |  | 156 | The fragmentation scheme is awkward for an implementation to parse. It does not discover an element is completed until it comes to parse the following element. This awkwardness is unnecessary. | I propose that the non-final elements (all of size 255) have the fragmentation element ID, and the last one have the "real" element ID. This avoid any need to "look ahead" when receiving all 255-octet elements. | REJECTED. The comment did not convince the group on significant benefit of the proposed change. | EDITOR |  | Approved |  |  |  |  | 2014-11-06 14:02 | EDITOR
6018 | Adrian Stephens | 204 | 3 |  | 79 | 42 | T | Y | 79 | 42 |  |  | A | Ping Fang |  | 144 | "During FILS scanning, the scanning STA may optimize the scanning process by using intermediate results, including the ReducedNeighbor Report. Details of how to optimize scanning is out of scope of this standard." It is not appropriate to use "may" here because there is no normative specification of what is permitted. | "may" -> "might" | ACCEPTED (TGai General: 2014-10-29 11:40:50Z) | EDITOR | 2014-11-SanAntonio-01 | Approved | discussed during telco. Rdy for motion |  |  |  | 2014-11-06 14:02 | EDITOR
6019 | Adrian Stephens | 204 | 3 |  | 97 | 1 | G | Y | 97 | 1 |  |  | A | George Cherian |  | 150 | "dot11FILSActivated set to TRUE" - although it might seem mean to stop TGai inventing its own capitalization of the MIB truth values, consistency requires it. | Change "TRUE" to "true" when it reflects the value of a mIB variable. Ditto for "FALSE". | Accepted | EDITOR |  | Approved |  |  | This word was deleted in response to another comment, so no change was required here (resolution should probably be changed to "revised"). Did find one instance in Clause 11 though and changed it. | 3,1 | 2014-12-03 16:10 | EDITOR
6020 | Adrian Stephens | 204 | 3 |  |  |  | G | N |  |  |  |  | V | Lee Armstrong | 3,1 | 164 | "which dot11FILSActivated is equal to true" - unnecessary decoration of the conditional test. | Change to "...Activated is true" (3 instances) | REVISED (EDITOR: 2014-10-31 17:03:03Z) | EDITOR | 2014-11-SanAntonio-09-editorial | Approved |  |  | Previous comment resolutions changed such terms to simply refer to "FILS AP" (or "FILS STA") in D3.1 | 3,1 | 2014-11-06 14:02 | EDITOR
6021 | Adrian Stephens | 204 | 3 |  | 98 | 36 | T | Y | 98 | 36 |  |  | V | Ping Fang |  | 144 | "If so," - whether this condition applies to the following two bullets is ambiguous | Make "if so" a bullet by itself, and nest the actions that it conditions under it as children. | REVISED (TGai General: 2014-10-29 11:40:01Z) --- Revised, it is already stated that when the two conditions are met, so just remove "If so," and change the "the" followed to "The". | EDITOR | 2014-11-SanAntonio-01 | Approved | discussed during telco. Rdy for motion |  |  |  | 2014-11-06 14:02 | EDITOR
6022 | Adrian Stephens | 204 | 3 |  | 99 | 40 | T | Y | 99 | 40 |  |  | V | Xiaofei Wang |  | 151 | "The non-AP STA prepares MSDU(s) for HLP." -- this is a very general statement. Is there any limit as to the content of these MSDUs? If so, what entity polices that limit. If not, doesn't this allow an unauthenticated STA to inject arbitrary data onto the network? | Either reference me a location in the standard that prevents the injection of arbitrary data from an unauthenticated STA onto the network, or provide such a mechanism. In either case, add a reference here to the mechanism. | Revised: the sentence in question has been removed in the resolution CID 6249. Furthermore, in the paragraph following the sentence in question at 99.50, it is described that unauthenticated STAs are prevented from injecting MSDUs to the network since "The AP shall not transfer the HLP packet(s) until the key confirmation (see 11.11.2.4 (Key confirmation with FILS authentication)) by the AP is completed." Note to editor: no changes required | EDITOR | 2014-11-SanAntonio-05 | Approved |  |  |  |  | 2014-11-06 14:02 | EDITOR
6023 | Adrian Stephens | 204 | 3 |  | 107 | 10 | G | Y | 107 | 10 |  |  | A | Dan Harkins |  | 153 | "A STA (AP) can retain PMKs for APs (STAs)" -- the meaning of the parens is unclear, and they are unnecessary, as an AP contains a STA. | Replace with "A STA can retain PMKs for STAs" | accept | EDITOR | 2014-11-SanAntonio-07 | Approved |  |  | In D3.1 | 3,1 | 2014-12-11 15:12 | EDITOR
6024 | Adrian Stephens | 204 | 3 |  | 114 | 25 | T | Y | 114 | 25 |  |  |  | Xiaofei Wang |  |  | "If not, the AP shall respond" I congratulate TGai on thoughtfully producing a 20+ line paragraph with multiple embedded conditions when it could have so easily produced a structured list to express the logic much more clearly. The secret of its operation will remain just that. Well done. | Continue on this trend - Seek existing lists that express logic in a readable fashion and convert them into monolithic paragraphs that nobody can understand. Note to the reader - you may need to use an irony filter to properly interpret this comment. |  | TGai General | [6 empty] | 2014-10-21 15:50 | TGai General
6025 | Adrian Stephens | 204 | 3 |  | 120 | 7 | T | Y | 120 | 7 |  |  | V | Santosh Abraham |  | 142 | "from the capability (inclusive) to" - not sure what "the capability" is | Add the missing noun | Revise: Change to: "from the capability field to…" | EDITOR |  | Approved |  |  |  |  | 2014-11-06 14:02 | EDITOR
6026 | Dan Harkins | 204 | 3 | 11.11.1 | 111 | 9 | T | Y | 111 | 9 | 11.11.1 |  |  | Dan Harkins |  |  | shared key authentication can also be used with a cached PMK | state that the rRK is necessary only when not doing PMK caching |  | TGai General | [6 empty] | 2014-10-20 14:24 | TGai General
6027 | Dan Harkins | 204 | 3 | 11.11.2.2.1 | 112 | 37 | E | Y | 112 | 37 | 11.11.2.2.1 | [5 empty] | The discussion of EAP-RP specifics is separate from the generic shared key description preceding it. | make a new paragraph at "EAP-RP signaling..." |  | EDITOR | [6 empty] | 2014-10-15 09:01 | EDITOR
6028 | Dan Harkins | 204 | 3 | 11.11.2.2.1 | 113 | 33 | T | Y | 113 | 33 | 11.11.2.2.1 |  |  | George Cherian |  |  | Get rid of the Steps | These "step-1" and "step-2" stuff detracts from the protocol description. If the style guide restircts going further than 5 sub-headings deep then lets consider collapsing some sub-headers. |  | TGai General | [6 empty] | 2014-12-10 12:27 | TGai General
6029 | Dan Harkins | 204 | 3 | 11.11.2.2.1 | 113 | 60 | T | Y | 113 | 60 | 11.11.2.2.1 |  |  | George Cherian |  |  | "the specific type of FILS authentication" is known | this is a sub-heading dealing with shared key authentication so the authentication type should be set to shared key authentication. |  | TGai General | [6 empty] | 2014-12-10 12:27 | TGai General
6030 | Dan Harkins | 204 | 3 | 11.11.2.2.1 | 114 | 33 | E | Y | 114 | 33 | 11.11.2.2.1 | [5 empty] | The "steps" are confusing as there's step-1 followed by step-1 and then step-2 followed by step-2, and it's really confusing that the second "step-1" describes the same thing as the first "step-2", namely, "AP requirements" | rewrite the requriements so the steps are not so confusing |  | EDITOR | [6 empty] | 2014-10-15 09:01 | EDITOR
6031 | Dan Harkins | 204 | 3 | 11.11.2.2.1 | 113 | 33 | T | Y | 113 | 33 | 11.11.2.2.1 |  |  | George Cherian |  |  | inside of the "steps" the procedure reads as a long stream-of-consciousness and is hard to follow | for all the procedures listed in all of the steps of 11.11.2.2.1, make them sub-bulleted procedures: |  | TGai General | [6 empty] | 2014-12-10 12:27 | TGai General
6032 | Dan Harkins | 204 | 3 | 11.11.2.2.1 | 115 | 19 | E | Y | 115 | 19 | 11.11.2.2.1 | [5 empty] | the description of how the STA processes the received frame begins with step g) | renumber starting with a) |  | EDITOR | [6 empty] | 2014-10-15 09:01 | EDITOR
6033 | Dan Harkins | 204 | 3 | 11.11.2.2.1 | 116 | 6 | T | Y | 116 | 6 | 11.11.2.2.1 |  | A | Dan Harkins |  | 153 | section 11.11.2.2.1 deals with "key establishment" so steps that are "part of Key confirmation" should not be described here. | get rid of step-3 and step-4 | accept | EDITOR | 2014-11-SanAntonio-07 | Approved |  |  | In D3.1 | 3,1 | 2014-12-11 15:06 | EDITOR
6034 | Dan Harkins | 204 | 3 | 11.11.2.2.2 | 116 | 28 | T | Y | 116 | 28 | 11.11.2.2.2 |  |  | Dan Harkins |  |  | the procedure described in 11.11.2.2.2 reads as a long stream-of-consciousness and is hard to follow | rewrite the requriements so the steps are not so confusing |  | TGai General | [6 empty] | 2014-10-20 14:26 | TGai General
6035 | Dan Harkins | 204 | 3 | 11.11.2.3.1 | 117 | 62 | T | Y | 117 | 62 | 11.11.2.3.1 |  |  | Dan Harkins |  |  | the description of key derivation is confusing and uses too many unnecessary placeholders (like IKM and Context). And while it explicitly mentions what the nonces are it does not mention what "Hash" is. | rewrite the key derivation in a way that eliminates the unnecessary placeholders. |  | TGai General | [6 empty] | 2014-10-20 14:26 | TGai General
6036 | Dan Harkins | 204 | 3 | 11.11.2.3.2 | 118 | 39 | T | Y | 118 | 39 | 11.11.2.3.2 |  |  | Dan Harkins |  |  | PTK key derivation includes Anonce but not Snonce even though reference is made to Snonce on like 51. But the real complaint is that something used as a key in one place should not be used as data in another. | come up with a different way to generate the PMK and the PTK that results in a unique PTK even with cached PMKs and that does not use things as both keys and data |  | TGai General | [6 empty] | 2014-10-20 14:27 | TGai General
6037 | Dan Harkins | 204 | 3 | 11.11.2.4.1 | 119 | 26 | E | Y | 119 | 26 | 11.11.2.4.1 | [5 empty] | Earlier sections say "ANonce" and "SNonce" but 11.11.2.4.1 says "NAP" and "NSTA". Need to pick one. | replace "NAP" and "NSTA" with "ANonce" and "SNonce" |  | EDITOR | [6 empty] | 2014-10-15 09:01 | EDITOR
6038 | Dan Harkins | 204 | 3 | 11.11.2.4.2 | 121 | 23 | E | Y | 121 | 23 | 11.11.2.4.2 | [5 empty] | Earlier sections say "ANonce" and "SNonce" but 11.11.2.4.2 says "NAP" and "NSTA". Need to pick one. | replace "NAP" and "NSTA" with "ANonce" and "SNonce" |  | EDITOR | [6 empty] | 2014-10-15 09:01 | EDITOR
6039 | Dan Harkins | 204 | 3 | 11.11.2.5 | 123 | 22 | T | Y | 123 | 22 | 11.11.2.5 |  | A | Dan Harkins |  | 153 | M and L are not parameters for GCM | get rid of M and L | accept | EDITOR | 2014-11-SanAntonio-07 | Approved |  |  | In D3.1. Accepted resolution doesn't explicitly state it, but ended the sentence early and also deleted the 2 hypenated lines below. | 3,1 | 2014-12-11 15:04 | EDITOR
6040 | GEORGE CHERIAN | 204 | 3 |  |  |  | E | N |  |  |  |  | J |  |  | 164 | Change all reference to Reduced Neighbor Report to Short Neighbor Report | Pg ix, 79, 83, 84, 85, 96, 127. | REJECTED (EDITOR: 2014-11-03 02:48:55Z) - Motion #21 rejected the change (previously approved) from "Reduced" to "Short", but not all instances that had been originally changed were returned to "Reduced". In D3.1 all have been returned to "Reduced" instead of "Short". | EDITOR | 2014-11-SanAntonio-09-editorial | Approved |  |  | In D3.1 | 3,1 | 2014-11-06 14:02 | EDITOR
6041 | GEORGE CHERIAN | 204 | 3 |  |  |  | E | N |  |  |  |  | J |  |  | 164 | Updated all reference to RPCI to RSSI | Several pages | REJECTED (EDITOR: 2014-10-31 13:18:11Z)None found | EDITOR | 2014-11-SanAntonio-09-editorial | Approved |  |  | There are zero instances of "RPCI" in the document, cannot change what does not exist. |  | 2014-11-06 14:02 | EDITOR
6042 | GEORGE CHERIAN | 204 | 3 | 6.3.5.3.2 | 15 | 19 | E | N | 15 | 19 | 6.3.5.3.2 |  | A |  |  | 164 | Reword the description for AssociationResponseTimeOutInfo | Minimum Association Response timeout value that the non-AP STA will wait. To be set to dot11AssociationResponseTimeOut | ACCEPTED (EDITOR: 2014-11-03 16:22:29Z) | EDITOR | 2014-11-SanAntonio-09-editorial | Approved |  |  | In D3.1 | 3,1 | 2014-11-06 14:02 | EDITOR
6043 | GEORGE CHERIAN | 204 | 3 | 6.3.5.5.2 | 16 | 7 | E | N | 16 | 7 | 6.3.5.5.2 |  | V |  |  | 164 | Replace "Octet string" to be consistent with Type value in other sections | Sequence of elements and fields | REVISED (EDITOR: 2014-11-03 17:04:09Z) Made a number of changes within this clause to more closely align with the REVmc style, deleting "Octet string" and similarly described Types. | EDITOR | 2014-11-SanAntonio-09-editorial | Approved |  |  |  | 3,1 | 2014-11-06 14:02 | EDITOR
6044 | GEORGE CHERIAN | 204 | 3 | 8.4.2.1 | 39 |  | E | N | 39 |  | 8.4.2.1 |  | A |  |  | 164 | Missing Element references | Missing 8.4.2.177 and 8.4.2.186. Also extra 8 on line 28: 8 8.4.2.176 | ACCEPTED (EDITOR: 2014-11-04 17:37:48Z) | EDITOR | 2014-11-SanAntonio-09-editorial | Approved |  |  | In D3.1 | 3,1 | 2014-11-06 14:02 | EDITOR
6045 | GEORGE CHERIAN | 204 | 3 | 8.4.2.169.1 | 41 | 33 | E | N | 41 | 33 | 8.4.2.169.1 |  | J |  |  | 164 | Typo | should be neighboring | REJECTED (EDITOR: 2014-11-03 22:27:24Z)This is exactly like REVmc D3.0, the only thing wrong in our draft is the figure number update which did not come out right. | EDITOR | 2014-11-SanAntonio-09-editorial | Approved |  |  |  |  | 2014-11-06 14:02 | EDITOR
6046 | GEORGE CHERIAN | 204 | 3 | 8.4.2.169.1 | 42 | 21 | T | N | 42 | 21 | 8.4.2.169.1 |  | V | Santosh Pandey |  | 154 | Missed text - without this text, it is not clear what is the meaning of each value in this field. | This text from D2.0 is missing: "Value 0 indicates the presence of the informative Neighbor AP Information that is used to help the STA in AP discovery. Value 1 indicates the presence of the Neighbor AP Information that is used to recommend that the STA switch to another channel, another band, or neighbor AP as specified in the NeighborAP Information field. Values 2 and 3 are reserved." | REVISED Undo the deletion from baseline of the following sentence at Page 42 Line 21: "Its value is 0. Values 1, 2, and 3 are reserved." | EDITOR | 2014-11-SanAntonio-08 | Approved |  |  | In D3.1 | 3,1 | 2014-12-11 15:44 | EDITOR
6047 | GEORGE CHERIAN | 204 | 3 | 8.4.2.169.1 | 43 | 2 | E | N | 43 | 2 | 8.4.2.169.1 |  | A |  |  | 164 | Text not clear. Suggest rewording | Suggest adding 'a neighboring' as follows: "to next TBTT of a neighboring AP from". Same comment on line 5 | ACCEPTED (EDITOR: 2014-11-04 16:00:32Z) | EDITOR | 2014-11-SanAntonio-09-editorial | Approved |  |  | In D3.1. Note that this includes a new change to REVmc. | 3,1 | 2014-11-06 14:02 | EDITOR
6048 | GEORGE CHERIAN | 204 | 3 | 8.4.2.171 | 43 | 37 | E | N | 43 | 37 | 8.4.2.171 |  | A |  |  | 164 | Incorrect figure number and name | Figure 8-x should be Figure 8-574a. Also the title of the figure is incorrect. It should say "Association Timeout Info Element" instead of "TBTT Information Header subfield" | ACCEPTED (EDITOR: 2014-11-04 03:27:11Z) | EDITOR | 2014-11-SanAntonio-09-editorial | Approved |  |  | In D3.1 | 3,1 | 2014-11-06 14:02 | EDITOR
6049 | GEORGE CHERIAN | 204 | 3 | 8.4.2.177 | 49 | 10 | E | N | 49 | 10 | 8.4.2.177 |  | A |  |  | 164 | Incorrect figure reference (Figure 8-401zzz) | Figure 8-574i | ACCEPTED (EDITOR: 2014-11-04 17:11:41Z) | EDITOR | 2014-11-SanAntonio-09-editorial | Approved |  |  | In D3.1 | 3,1 | 2014-11-06 14:02 | EDITOR
6050 | GEORGE CHERIAN | 204 | 3 | 8.4.2.178 | 50 |  | T | N | 50 |  | 8.4.2.178 |  | J | Jeongki Kim |  | 165 | Inconsistent with section 10.1.4.3.8 | In general, I see the need need to have a way to indicate full set is present. Suggest that we bring back the description from D2.0 which had the versioning from 0-127 and 1 bit used for Full Set indication. This will make the text consistent with section 10.1.4.3.8. | REJECTED (TGai General: 2014-11-06 04:43:38Z) - REJECTED Full-Set indicator was deleted at the 2014-07 F2F meeting | EDITOR |  | Approved | TGai General: 2014-11-03 20:15:15Z - Discussed 11-14/1406, 1406, and 1407. Revisions reflecting discussion will be pu on mentor and are then rdy 4 motion. |  |  |  | 2014-11-06 14:02 | EDITOR
6051 | GEORGE CHERIAN | 204 | 3 | 8.4.2.179 | 53 | 18 | T | N | 53 | 18 | 8.4.2.179 |  | V | Santosh Abraham |  | 142 | Incorrect field size | Size for IP Address Type and Subnet ID Token fields should be consistent with the ones shown in Figure 8-574m. | Revised: Incorporate changes shown in document 11/1459/r0 | EDITOR |  | Approved |  |  |  |  | 2014-11-06 14:02 | EDITOR
6052 | GEORGE CHERIAN | 204 | 3 | 8.4.2.179 | 53 | 7 | T | N | 53 | 7 | 8.4.2.179 |  | A | Santosh Abraham |  | 142 | Incorrect reference | remove the following text: "see 8.4.4.9 (IP Address Type Availability ANQP-element" | Accept proposed change | EDITOR |  | Approved |  |  |  |  | 2014-11-06 14:02 | EDITOR
6053 | GEORGE CHERIAN | 204 | 3 | 8.4.2.179 | 53 | 26 | E | N | 53 | 26 | 8.4.2.179 |  | A |  |  | 164 | Incorrect figure reference (Figure XX) | Change to Figure 8-574n | ACCEPTED (EDITOR: 2014-11-05 14:45:16Z) | EDITOR | 2014-11-SanAntonio-09-editorial | Approved |  |  | In D3.1 | 3,1 | 2014-11-06 14:02 | EDITOR
6054 | GEORGE CHERIAN | 204 | 3 | 8.4.2.180 | 53 | 50 | E | N | 53 | 50 | 8.4.2.180 |  | A |  |  | 164 | Incorrect section reference | change to 10.45.3.1 | ACCEPTED (EDITOR: 2014-11-05 15:04:17Z) | EDITOR | 2014-11-SanAntonio-09-editorial | Approved |  |  | In D3.1 | 3,1 | 2014-11-06 14:02 | EDITOR
6055 | GEORGE CHERIAN | 204 | 3 | 8.4.2.180 | 54 | 4 | E | N | 54 | 4 | 8.4.2.180 |  | A |  |  | 164 | Add text to provide clarification | "the value of the Length field is 255. In such cases, the element will be fragmented (see 9.42 (Element fragmentation) and 9.43 (Element defragmentation))." | ACCEPTED (EDITOR: 2014-11-05 15:07:30Z) | EDITOR | 2014-11-SanAntonio-09-editorial | Approved |  |  | In D3.1 | 3,1 | 2014-11-06 14:02 | EDITOR
6056 | GEORGE CHERIAN | 204 | 3 | 8.4.2.183 | 60 | 6 | E | N | 60 | 6 | 8.4.2.183 | [5 empty] | unwanted text | remove unwanted text (4994, 5105). Also on pg 93, line 59: remove "11, 4592" |  | EDITOR | [6 empty] | 2014-10-15 09:01 | EDITOR
6057 | GEORGE CHERIAN | 204 | 3 | 8.6.8.38 | 68 |  | T | N | 68 |  | 8.6.8.38 |  | V | Santosh Abraham |  |  | Add 'Short' SSID to the FILS Discovery frame, and make SSID an optional field | Suggest using 4-byte Short SSID (Calculation similar to the one in Short Neighbor Report Element). This can help reduce the size of the FD frame. Since the Short SSID length is known (i.e., 4 bytes), we can reduce the size of FD frame control field to 1 Octet by removing the 5-bit "Length" and the 4-bit reserved sub-fields. See submission TBD. | REVISED (Tgai General: 2014-12-16 15:32:46Z) -- Adopt the changes as shown in https://mentor.ieee.org/802.11/dcn/14/11-14-1607-00-00ai-resolution-for-cid-6057.docx Note: The suggested resolution is not specific enough to allow the editor to implement changes. The changes shown in https://mentor.ieee.org/802.11/dcn/14/11-14-1607-00-00ai-resolution-for-cid-6057.docx follow the suggestion provided by the commenter. | TGai General | Telco-2014-10-21 | discussion |  |  |  |  | 2014-12-16 15:44 | TGai General
6058 | GEORGE CHERIAN | 204 | 3 | 8.6.8.38 | 69 | 18 | E | N | 69 | 18 | 8.6.8.38 | [5 empty] | Incorrect size for Reserved field | B12-B15 is 4-bits |  | EDITOR | [6 empty] | 2014-10-15 09:01 | EDITOR
6059 | GEORGE CHERIAN | 204 | 3 | 10.1.4.3.5 | 83 | 49 | E | N | 83 | 49 | 10.1.4.3.5 |  | A | Jason Lee |  | 169 | Remove unwanted sentence | The paragraph is talking about individually addressed or broadcast probe response. Remove sentence: "The Probe Response frame is individually addressed to the STA that generated the Probe Request frame." | REVISED (TGai General: 2014-11-06 04:16:41Z) - Revised - Agree with the commenter. TGai Editor to make changes shown in 14/1497r1 | EDITOR |  | Approved | TGai General: 2014-11-06 19:42:05Z - No change in resolution. Just change of resolution status. |  | TGai General: 2014-11-06 19:42:05Z taken from editor. (Resn Status, Motion #) were (V, 158). In D3.1 | 3,1 | 2014-11-20 16:11 | EDITOR
6060 | GEORGE CHERIAN | 204 | 3 | 10.1.4.3.5 | 84 | 25 | E | N | 84 | 25 | 10.1.4.3.5 |  | A | Jason Lee |  | 169 | Remove unwanted text | Bullet b) need not start with "If MaxChannelTime field is present in any of the Probe Request frames" since the preceeding paragraph does start by saying "When the MaxChannelTime field is present in any of Probe Request frames" | REVISED (TGai General: 2014-11-06 04:25:20Z) - Revised - Agree with the commenter. TGai Editor to make changes shown in 14/1497r1 | EDITOR |  | Approved | TGai General: 2014-11-06 19:42:05Z - No change in resolution. Just change of resolution status. |  | TGai General: 2014-11-06 19:42:05Z taken from editor. (Resn Status, Motion #) were (V, 158). In D3.1 | 3,1 | 2014-11-20 16:12 | EDITOR
6061 | GEORGE CHERIAN | 204 | 3 | 10.1.4.3.5 | 84 | 37 | E | N | 84 | 37 | 10.1.4.3.5 |  | A | Jason Lee |  | 169 | Correct typo | change Probe Response to Probe Request | REVISED (TGai General: 2014-11-06 04:29:36Z) - Revised - Agree with the commenter. TGai Editor to make changes shown in 14/1497r1 | EDITOR |  | Approved | TGai General: 2014-11-06 19:42:05Z - No change in resolution. Just change of resolution status. |  | TGai General: 2014-11-06 19:42:05Z taken from editor. (Resn Status, Motion #) were (V, 158). In D3.1 | 3,1 | 2014-11-20 16:13 | EDITOR
6062 | GEORGE CHERIAN | 204 | 3 | 10.1.4.3.7 | 84 | 60 | T | N | 84 | 60 | 10.1.4.3.7 |  | J | Jarkko Kneckt |  | 156 | TGai shouldn't restrict the data rate used for Probe Response | Change 'shall' to 'should': "the AP should transmit Probe Response frame in a" | REJECTED. The 802.11ai group has discussed on the transmission rates for a long time and 802.11b radio is simply inefficient. 802.11b has longer preamble 192 or 96 microseconds, also data rate is 1,2, 5,5 or 11Mbit/s. In 802.11g the preample is 20 microseconds and rate is 6Mbps or higher. Please note that all other radios, including 802.11ah in S1G, are allowed for FILS. | EDITOR |  | Approved |  |  |  |  | 2014-11-06 14:02 | EDITOR
6063 | GEORGE CHERIAN | 204 | 3 | C.3 MIB Detail | 129 | 55 | T | N | 129 | 55 | C.3 MIB Detail |  |  | Xiaofei Wang |  |  | Units for dot11FILSProbeDelay not correct. It is set to 0.1micro seconds. It is intended to be 0.1ms | Duration units should be in milliseconds: "0.1 milliseconds. Also the range (SYNTAX Unsigned32(0..100)) should include the default value of 200. Suggest the range to be 0-500. |  | TGai General | [6 empty] | 2014-10-21 15:50 | TGai General
6064 | GEORGE CHERIAN | 204 | 3 | 8.3.3.9 | 32 | 12 | T | N | 32 | 12 | 8.3.3.9 |  |  | Santosh Abraham |  |  | In the Probe Request, STA should be able to include the Security domains it is looking for. It could be "hashed domain name", or a full domain name | See submission. |  | TGai General |  | Requires submission |  |  |  |  | 2014-11-05 23:02 | TGai General
6065 | GEORGE CHERIAN | 204 | 3 | 8.3.3.11 | 35 | 45 | T | N | 35 | 45 | 8.3.3.11 |  |  | Santosh Abraham |  |  | Add a backoff timer to Authentication frame sent from the AP so that STAs will not try to associate during that time. | See submission. |  | TGai General |  | Requires submission |  |  |  |  | 2014-11-05 23:03 | TGai General
6066 | GEORGE CHERIAN | 204 | 3 | 11.11.1 | 111 | 6 | T | N | 111 | 6 | 11.11.1 |  | A | Dan Harkins |  | 153 | The first assumption for FILS authentication is not valid. No need for making this assumption | Delete this point | Accept. | EDITOR | 2014-11-SanAntonio-07 | Approved |  |  | In D3.1 | 3,1 | 2014-12-11 14:58 | EDITOR
6067 | GEORGE CHERIAN | 204 | 3 |  | 105 | 58 | E | N | 105 | 58 | [6 empty] | FILS PTKSA definition is missing in the draft | FILS PTKSA should be define at 11.5.1.1.13 |  | EDITOR | [6 empty] | 2014-10-15 09:01 | EDITOR
6068 | GEORGE CHERIAN | 204 | 3 | 11.6.2 | 109 | 54 | E | N | 109 | 54 | 11.6.2 | [5 empty] | PTKSA that incldues AEAD counter is not defined. AEAD Counter should be defined in PTKSA | Define AEAD counter in PTKSA |  | EDITOR | [6 empty] | 2014-10-15 09:01 | EDITOR
6069 | GEORGE CHERIAN | 204 | 3 | 11.5.1.3.2 | 107 | 36 | E | N | 107 | 36 | 11.5.1.3.2 | [5 empty] | Typo | Remove "As" |  | EDITOR | [6 empty] | 2014-10-15 09:01 | EDITOR
6070 | GEORGE CHERIAN | 204 | 3 | 11.5.10.1 | 107 | 65 | E | N | 107 | 65 | 11.5.10.1 | [5 empty] | Add Clarification | support for FILS => support for FILS authentication |  | EDITOR | [6 empty] | 2014-10-15 09:01 | EDITOR
6071 | GEORGE CHERIAN | 204 | 3 | 11.11.2.3.1 | 117 | 62 | T | N | 117 | 62 | 11.11.2.3.1 |  |  | Dan Harkins |  |  | IKM is not defined | Define IKM |  | TGai General | [6 empty] | 2014-10-20 14:26 | TGai General
6072 | GEORGE CHERIAN | 204 | 3 | 11.11.2.3.1 | 117 | 59 | E | N | 117 | 59 | 11.11.2.3.1 | [5 empty] | Typo | 382 bits => 384 bits |  | EDITOR | [6 empty] | 2014-10-15 09:01 | EDITOR
6073 | GEORGE CHERIAN | 204 | 3 | 11.11.2.3.1 | 117 | 63 | T | N | 117 | 63 | 11.11.2.3.1 |  | J | Dan Harkins |  | 153 | PMKID derivation deviates from typical method. | Suggested change: PMKID = Truncate-128(HMAC-SHA-256(PMK, "PMK Name" ¦¦ AA ¦¦ SPA)) | reject: the PMKID should not be based on private information if it can be avoided; it can be avoided here. | EDITOR | 2014-11-SanAntonio-07 | Approved |  |  |  |  | 2014-11-06 14:02 | EDITOR
6074 | GEORGE CHERIAN | 204 | 3 | 11.11.2.3.1 | 118 | 7 | E | N | 118 | 7 | 11.11.2.3.1 | [5 empty] | typo | is => if |  | EDITOR | [6 empty] | 2014-10-15 09:01 | EDITOR
6075 | GEORGE CHERIAN | 204 | 3 | 11.11.2.3.1 | 118 | 39 | T | N | 118 | 39 | 11.11.2.3.1 | 6036 |  | Dan Harkins |  |  | PKT derivation is wrong (i.e., Snonce is missing; PMK should be the first argument; and context change) | Suggested change: KCK ¦¦ KEK ¦¦ TK = KDF-X(PMK, "PTK Derivation", SPA ¦¦AA ¦¦ Snonce¦¦Anonce) |  | TGai General | [6 empty] | 2014-11-05 14:53 | TGai General
6076 | Hiroki Nakano | 204 | 3 | 3.1 | 3 | 17 | G | N | 3 | 17 | 3,1 |  | A | George Cherian |  | 150 | Shoud we mention that IEEE802.11 uses 'EAP-RP' for the abbreviation of EAP reauthentication protocol, while IETF uses 'ERP', because 'ERP' stands for 'Extended Rate PHY' in IEEE802.11? | Add the following text: Note that IEEE802.11 uses 'EAP-RP' for the abbreviation of EAP reauthentication protocol while IETF uses 'ERP', because 'ERP' stands for 'Extended Rate PHY' in IEEE802.11. | Accepted | EDITOR |  | Approved |  |  | A slight edit was required (inserting "Std" between "IEEE" and "802.11") so went ahead with other editorial rewording. | 3,1 | 2014-12-04 15:50 | EDITOR
6077 | Hiroki Nakano | 204 | 3 | 6.3.3.2.3 | 10 | 16 | T | N | 10 | 16 | 6.3.3.2.3 |  |  | Xiaofei Wang |  |  | Description for ReportingOption is insufficient and this box is too small to describe it. | Replace the description with: Indicates the result reporting mode described in 6.3.3.3.3. This parameter is optionally present when dot11FILSActivated is true. |  | TGai General | Telco-2014-10-21 | [5 empty] | 2014-10-21 15:50 | TGai General
6078 | Hiroki Nakano | 204 | 3 | 6.3.3.3.3 | 12 | 61 | T | Y | 12 | 61 | 6.3.3.3.3 |  | J | Jarkko Kneckt |  | 156 | This explanation should mention the values of ReportingOption in MLME-SCAN.request and ResultCode of MLME-SCAN.confirm. Especially, there is no description at all for the case that CHANNEL_SPECIFIC is specified. And MLME-SCAN.confirm with ResultCode=SUCCESS always occurs after one or more MLME-SCAN.confirm with ResultCode=INTERMEDIATE_SCAN_RESULT because we have to know when scan ends. | Add the following text: When ReportingOption in MLME-SCAN.request is IMMEDIATE, zero or more MLME-SCAN.confirm primitives with ReportingOption set to INTERMEDIATE_SCAN_RESULT are genrated and followed by a MLME-SCAN.confirm primitive with ReportingOption set to SUCCESS. When ReportingOption in MLME-SCAN.request is CHANNEL_SPECIFIC, ?????. When ReportingOption in MLME-SCAN.request is AT_END, just a MLME-SCAN.confirm primitive with ReportingOption set to SUCCESS is generated. In case of ???, a MLME-SCAN.confirm primitive with ReportingOption set to NOT_SUPPORTED is generated. | REJECTED. The clause 6.3.3.3.3 When generated should not specify precisely when the MLME.SCAN.confirm primitive is called. The details are described in clause 10.1.4.3. Also in the previous letter ballots the will of the group has been to reduce the descriptions in clause 6.3.3.3.3. | EDITOR |  | Approved |  |  |  |  | 2014-11-06 14:02 | EDITOR
6079 | Hiroki Nakano | 204 | 3 | 6.3.3.4.1 | 13 | 19 | T | Y | 13 | 19 | 6.3.3.4.1 |  | J | Jarkko Kneckt |  | 156 | Describe the case that no scan is running. | Add the following text: When there is no ongoing scan, this primitive do nothing, nor is MLME-SCAN.confirm issued. | REJECTED. The MLMEs are not described when they are not in use. This is common principle to all MLMEs. The assumption is that when nothing is described, then nothing is done. | EDITOR |  | Approved |  |  |  |  | 2014-11-06 14:02 | EDITOR
6080 | Hiroki Nakano | 204 | 3 | 6.3.5.3.2 | 15 | 18 | T | Y | 15 | 18 | 6.3.5.3.2 |  | V | Hitoshi Morioka |  | 160 | "timeout" is one word, therefore, do not capitalize O. For example, 'AuthenticationFailureTimeout' in MLME-AUTHENTICATE.request. | use AssociationResponseTimeoutInfo and dot11AssociationResponseTimeout. | Revised. Change "AssociationResponseTimeOutInfo" to "AssociationResponseTimeoutInfo" at P14L58, P15L19, P15L47 and P16L17. dot11AssociationResponseTimeOut should be discussed in REVmc. | EDITOR |  | Approved |  |  |  |  | 2014-11-06 14:02 | EDITOR
6081 | Hiroki Nakano | 204 | 3 | 6.3.5.3.2 | 15 | 18 | T | Y | 15 | 18 | 6.3.5.3.2 |  | V | Hitoshi Morioka |  | 160 | No unit of time length for AssociationResponseTimeoutInfo | Specify the unit. (TU? Millisecond?) | Revised. Modify the "Description" column of AssociationResponseTimeOutInfo in the table in clause 6.3.5.3.2 and 6.3.5.5.2 as following: "Minimum Association Response timeout (in TU) that the non-AP STA to be set to dot11AssociationRespon- seTimeOut" | EDITOR |  | Approved |  |  |  |  | 2014-11-06 14:02 | EDITOR
6082 | Hiroki Nakano | 204 | 3 | 6.3.7.4.2 | 18 | 57 | E | Y | 18 | 57 | 6.3.7.4.2 |  | A |  |  | 164 | No LF | Put HT Capabilities and Extended Capabilities into individual lines. | ACCEPTED (EDITOR: 2014-11-03 17:09:58Z) | EDITOR | 2014-11-SanAntonio-09-editorial | Approved |  |  | In D3.1 | 3,1 | 2014-11-06 14:02 | EDITOR
6083 | Hiroki Nakano | 204 | 3 | 8.4.1.9 | 37 | 27 | T | Y | 37 | 27 | 8.4.1.9 |  |  | Dan Harkins |  |  | When Authentication is rejected, do not provide the detailed reason because of security. | Remove the second row of Table 8-53 Status codes: 'Authentication rejected due to Unknown Authenti- cation Server.' |  | TGai General | [6 empty] | 2014-10-20 15:31 | TGai General
6084 | Hiroki Nakano | 204 | 3 | 8.4.2.171 | 43 | 36 | T | Y | 43 | 36 | 8.4.2.171 |  |  | Xiaofei Wang |  |  | No unit of time length for AssociationResponseTimeoutInfo | Specify the unit. (TU? Millisecond?) |  | TGai General | Telco-2014-10-21 | [5 empty] | 2014-10-21 15:50 | TGai General
6085 | Hiroki Nakano | 204 | 3 | 8.4.2.171 | 43 | 48 | E | Y | 43 | 48 | 8.4.2.171 |  | A |  |  | 164 | Wrong title for Figure 8-574a | The title should be 'Association Timeout Info element' | ACCEPTED (EDITOR: 2014-11-03 22:58:52Z) | EDITOR | 2014-11-SanAntonio-09-editorial | Approved |  |  | In D3.1 | 3,1 | 2014-11-06 14:02 | EDITOR
6086 | Hiroki Nakano | 204 | 3 | 8.4.2.176 | 48 | 44 | E | N | 48 | 44 | 8.4.2.176 |  | A |  |  | 164 | The difinitions of values of Key Type subfield are described as a table. And 4-255 should be also defined. (Reserved?) | Make a table. | ACCEPTED (EDITOR: 2014-11-04 17:07:12Z) | EDITOR | 2014-11-SanAntonio-09-editorial | Approved |  |  | In D3.1 | 3,1 | 2014-11-06 14:02 | EDITOR
6087 | Hiroki Nakano | 204 | 3 | 8.4.2.177 | 49 | 34 | E | N | 49 | 34 | 8.4.2.177 |  | A |  |  | 164 | The difinitions of values of Key Type subfield are described as a table. And 4-255 should be also defined. (Reserved?) | Make a table. | ACCEPTED (EDITOR: 2014-11-04 17:12:36Z) | EDITOR | 2014-11-SanAntonio-09-editorial | Approved |  |  | In D3.1 | 3,1 | 2014-11-06 14:02 | EDITOR
6088 | Hiroki Nakano | 204 | 3 | 8.4.2.179 | 50 | 44 | T | Y | 50 | 44 | 8.4.2.179 |  | V | Santosh Abraham |  | 155 | Here is the first occurrence of the word 'Domain' in this document, however, there is no definition anywhere. And this is very confusing name because this is different from 'Domain' of Domain Name System for the Internet. | Choose another word for this concept and describe clear definition for it. | Revised. Incorporate the changes as shown in https://mentor.ieee.org/802.11/dcn/14/11-14-1505-00-00ai-resolution-for-several-cids.docx | EDITOR |  | Approved | TGai General: 2014-11-05 18:51:54Z - Note: Motion 155 overrides the existing resolution for CIDs 4688, 4690 from LB201 based on the feedback received from the commenter.. |  |  |  | 2014-11-06 14:02 | EDITOR
6089 | Hiroki Nakano | 204 | 3 | 8.4.2.181.2 | 56 | 39 | G | Y | 56 | 39 | 8.4.2.181.2 |  |  | Lee Armstrong |  |  | CID4436 is not applied | Apply CID4436 |  | TGai General |  |  | TGai General: 2014-10-20 14:49:23Z - Editor to check if the resoluton was applied to D3.0. |  |  |  | 2014-10-20 14:49 | TGai General
6090 | Hiroki Nakano | 204 | 3 | 8.4.2.181.2 | 57 | 27 | G | Y | 57 | 27 | 8.4.2.181.2 |  |  | Lee Armstrong |  |  | CID4436 is not applied | Apply CID4436 |  | TGai General |  |  | TGai General: 2014-10-20 14:49:23Z - Editor to check if the resoluton was applied to D3.0. |  |  |  | 2014-10-20 14:49 | TGai General
6091 | Hiroki Nakano | 204 | 3 | 8.4.2.181.2 | 57 | 34 | G | Y | 57 | 34 | 8.4.2.181.2 |  |  | Lee Armstrong |  |  | CID4436 is not applied | Apply CID4436 |  | TGai General |  |  | TGai General: 2014-10-20 14:49:23Z - Editor to check if the resoluton was applied to D3.0. |  |  |  | 2014-10-20 14:49 | TGai General
6092 | Hiroki Nakano | 204 | 3 | 8.4.2.181.2 | 58 | 20 | G | Y | 58 | 20 | 8.4.2.181.2 |  |  | Lee Armstrong |  |  | CID4436 is not applied | Apply CID4436 |  | TGai General |  |  | TGai General: 2014-10-20 14:49:23Z - Editor to check if the resoluton was applied to D3.0. |  |  |  | 2014-10-20 14:49 | TGai General
6093 | Hiroki Nakano | 204 | 3 | 8.4.2.181.2 | 28 | 24 | G | Y | 28 | 24 | 8.4.2.181.2 |  |  | Lee Armstrong |  |  | CID4436 is not applied | Apply CID4436 |  | TGai General |  |  | TGai General: 2014-10-20 14:49:23Z - Editor to check if the resoluton was applied to D3.0. |  |  |  | 2014-10-20 14:49 | TGai General
6094 | Hiroki Nakano | 204 | 3 | 10.45.3.2 | 101 | 31 | G | Y | 101 | 31 | 10.45.3.2 |  |  | Lee Armstrong |  |  | CID4436 is not applied | Apply CID4436 |  | TGai General |  |  | TGai General: 2014-10-20 14:49:23Z - Editor to check if the resoluton was applied to D3.0. |  |  |  | 2014-10-20 14:49 | TGai General
6095 | Hiroki Nakano | 204 | 3 | 8.4.2.183 | 60 | 50 | E | Y | 60 | 50 | 8.4.2.183 | [5 empty] | The vertical line at the leftmost of Figure 8-574x FILSC Type subfield format is too long. | Shorten the line. |  | EDITOR | [6 empty] | 2014-10-15 09:01 | EDITOR
6096 | Hiroki Nakano | 204 | 3 | 8.6.8.1 | 67 | 51 | E | Y | 67 | 51 | 8.6.8.1 | [5 empty] | Thickness of a vertical line is strange. | Fix the line. |  | EDITOR | [6 empty] | 2014-10-15 09:01 | EDITOR
6097 | Hiroki Nakano | 204 | 3 | 8.6.8.38 | 68 | 44 | E | Y | 68 | 44 | 8.6.8.38 | [5 empty] | There is an empty box in Figure 8-662a | Remove the empty box. |  | EDITOR | [6 empty] | 2014-10-15 09:01 | EDITOR
6098 | Hiroki Nakano | 204 | 3 | 10.45.1 | 96 | 61 | E | N | 96 | 61 | 10.45.1 | [5 empty] | strange syntax? | Replace the sentence with: FILS is neither supported in IBSS, PBSS nor MBSS. |  | EDITOR | [6 empty] | 2014-10-15 09:01 | EDITOR
6099 | Hiroki Nakano | 204 | 3 | 10.45.3.1 | 99 | 33 | T | Y | 99 | 33 | 10.45.3.1 |  | A | Hitoshi Morioka |  | 145 | FILS makes the same number of FILS HLP Containers as HLP packets. | "the non-AP STA shall construct multiple FILS HLP Container elements for each HLP packet." should be "the non-AP STA shall construct a FILS HLP Container element for each HLP packet." | Accept. | EDITOR |  | Approved |  |  |  |  | 2014-11-06 14:02 | EDITOR
6100 | Hiroki Nakano | 204 | 3 | 10.45.3.1 | 99 | 35 | T | N | 99 | 35 | 10.45.3.1 |  | A | Hitoshi Morioka |  | 145 | Make sure that all FILS HLP Containers are put into a Association/Reassociation Request frame. | "Then the non-AP STA transmits Association/Reassociation Request including FILS HLP Container element(s)." should be "Then the non-AP STA transmits Association/Reassociation Request including all the FILS HLP Container elements." | Accept. | EDITOR |  | Approved |  |  |  |  | 2014-11-06 14:02 | EDITOR
6101 | Hiroki Nakano | 204 | 3 | 10.45.3.1 | 100 | 1 | T | N | 100 | 1 | 10.45.3.1 |  | J | Hitoshi Morioka |  | 145 | Please point out that DHCP uses broadcast. | Insert the following text: Note that the most popular protocol for IP address assignment, DHCP, uses group-addressed data frame. | Reject. The proposed sentence has no normaive value. | EDITOR |  | Approved |  |  |  |  | 2014-11-06 14:02 | EDITOR
6102 | Hiroki Nakano | 204 | 3 | 10.45.3.1 | 100 | 30 | T | N | 100 | 30 | 10.45.3.1 |  | V | Hitoshi Morioka |  | 167 | FILS HLP Containers are passed via MLME-ASSOCIATE.indication to upper layers and also generates MA-DATAUNIT.indication? | Mention here that both indication are generated. Or stop either of them. | REVISED (TGai General: 2014-11-06 15:01:23Z) - Revised. FILS HLP Containers in Association Response are passed to upper layer only via MA-UNITDATA.inidication. Remove "FILSHLPContainer" from the list and the table in clause 6.3.7.3.2(MLME-ASSOCIATE.confirm) and 6.3.8.3.2(MLME-REASSOCIATE.confirm). Modify the paragraph begining from P100L26 as shown in 11-14/1425r1. | EDITOR |  | Approved | Motion 160 approved the resolution. Motion 167 just changed an editorial error in the explanation |  | TGai General: 2014-11-06 15:00:33Z taken from editor. (Resn Status, Motion #) were (V, 160). |  | 2014-12-17 19:58 | EDITOR
6103 | Hiroki Nakano | 204 | 3 | 11.11.2.2.1 | 113 | 8 | E | Y | 113 | 8 | 11.11.2.2.1 | [5 empty] | Wrong spelling in the box under the box of Authentication Server (AS) | "posses" should be "possesses" |  | EDITOR | [6 empty] | 2014-10-15 09:01 | EDITOR
6104 | Hitoshi Morioka | 204 | 3 | 3.2 | 3 | 47 | E | N | 3 | 47 | 3,2 |  | A |  |  | 164 | "Implements" should be "implements". | Change "Implements" to "implements". | ACCEPTED (EDITOR: 2014-11-01 15:43:57Z) | EDITOR | 2014-11-SanAntonio-09-editorial | Approved |  |  | In D3.1 | 3,1 | 2014-11-06 14:02 | EDITOR
6105 | Hitoshi Morioka | 204 | 3 | 10.3.4.3 | 93 | 20 | T | N | 93 | 20 | 10.3.4.3 |  | V | Hitoshi Morioka |  | 160 | No explanation about the usage of AssocTimeout Info | Add the following sentenses at the end of the clause 10.3.4.3: "An AP may provide estimated latency of association response. The latency is provided in the Association Timeout Info element (8.4.2.171 Association Timeout Info element). When a non-AP STA receives the Authentication frame including Association Timeout Info element, the non-AP STA should set the dot11AssociationResponseTimeOut equal to or larger than the content of the element." | Revised. Add the following sentenses at the end of clause 10.3.4.3: "An AP may provide estimated association response latency to the non-AP STA as AssociationTimeoutInfo (6.3.5.5.2). The AssociationTimeoutInfo shall be larger than dot11HLPWaitTime. The AssociationTimeoutInfo is provided in the Association Timeout Info element (8.4.2.171 Association Timeout Info element). When a non-AP STA receives the Authentication frame including Association Timeout Info element, the non-AP STA should set the dot11AssociationResponseTimeOut equal to or larger than the content of the element." | EDITOR |  | Approved |  |  |  |  | 2014-11-06 14:02 | EDITOR
6106 | James Lepp | 204 | 3 | 11.5.1.1.2.b | 106 | 3 | E | N | 106 | 3 | 11.5.1.1.2.b | [5 empty] | Typo: EEE | IEEE |  | EDITOR | [6 empty] | 2014-10-15 09:01 | EDITOR
6107 | James Lepp | 204 | 3 | 10.3.2 | 88 | 7 | T | Y | 88 | 7 | 10.3.2 |  | J | Rob Sun |  | 152 | The new state 5 is redundant. | Suggest to reuse the exsting states, and add new transitions. The new management frames justify new state transitions, but not a new state. | REJECTED (TGai General: 2014-11-05 03:00:29Z) - Reject State 5 is using different filtering rules for the accelarated FILS authentication schemes and also allows the FILS specific key materials being managed in the safe state | EDITOR | 2014-11-SanAntonio-06 | Approved |  |  |  |  | 2014-11-06 14:02 | EDITOR
6108 | James Lepp | 204 | 3 | 4.10.3.6.1 | 7 | 21 | T | Y | 7 | 21 | 4.10.3.6.1 |  | V | George Cherian |  | 150 | In Figure 4-28a is the Probe Request/Response step a mandatory step in FILS authentication, or is it an optional pre-requisite? | Clarify figure, and/or accompanying text. Based on reading many other sections I could not figure out if the probe contained information vital to the following FILS authentication. If the probe request doesn't contain any data vital to the later FILS authentication being successful I suggest the Probe Request/Response be decoupled in this figure. | Revised. Remove Probe Request & Probe Response from the figure. | EDITOR |  | Approved |  |  | In D3.1 | 3,1 | 2014-12-09 12:47 | EDITOR
6109 | Jarkko Kneckt | 204 | 3 | 10.1.4.3.5 | 83 | 50 | T | N | 83 | 50 | 10.1.4.3.5 |  | A | Jarkko Kneckt |  | 156 | The sentence is contradicting the following sentence and the sentence does not add value to the descriptions. | Delete the sentence:"The Probe Response frame is..." | ACCEPTED. | EDITOR |  | Approved |  |  |  |  | 2014-11-06 14:02 | EDITOR
6110 | Jarkko Kneckt | 204 | 3 | 10.1.4.3.4 | 83 | 42 | T | N | 83 | 42 | 10.1.4.3.4 |  | V | Jarkko Kneckt |  | 156 | Networks should be capable to reduce the number of transmitted probe responses. The current 802.11ai mechanisms do not scale to dense deployments. Only the APs that are relevant candidates for association in a network need to be discovered. Probe Responses from other APs are wasting transmisson resources. The network should be capable to balance the load to APs that are capable to serve the offered load by making the best candidate APs more discoverable and hiding poorly performing APs or APs with poor link. | Add possibility for the network to make only the relevant candidate APs to be discoverable. Ensure that each network sends at least one Probe Response per Probe Request, enable cancelation of probe response transmission from the APs that are not relevant candidates. | REVISED. Add to the end of 10.1.4.3.5 clause to the page 84, line 40 the following text: " A FILS STA may choose not to respond to Probe Request frames from a FILS STA addressed to broadcast address if the responding STA receives an acknowledged probe response addressed to the requesting STA containing the SSID of the responding STA." | EDITOR |  | Approved |  |  |  |  | 2014-11-06 14:02 | EDITOR
6111 | Jarkko Kneckt | 204 | 3 | 8.4.2.171 | 43 | 43 | T | N | 43 | 43 | 8.4.2.171 |  |  | Xiaofei Wang |  |  | The use of the Association Timeout field does not have normative text. The trext should be included to association clauses and the operation should be described for both the STA and the AP. | Define the normative operation for the use of the Association Timeout field. |  | TGai General | Telco-2014-10-21 | [5 empty] | 2014-10-21 15:50 | TGai General
6112 | Jarkko Kneckt | 204 | 3 | 8.4.2.169 | 41 | 26 | T | N | 41 | 26 | 8.4.2.169 |  | V | Santosh Pandey |  | 154 | 802.11ai seems to replace the Reduced Neighbor Report with the Short Neighbor Report. There are many places in the standard, especially in the 802.11mc that discusses on the Reduced Negihbor Report, not short neighbor report. As a reader I am confused, there seems to be two names and operations for a single element. | Use short neighbor report systematically and eliminate all instances of reduced neighbor report. | REVISED This was an error in draft 3.0. Replace all instances of Short Neighbor Report to Reduced Neighbor Report. | EDITOR | 2014-11-SanAntonio-08 | Approved |  |  | In D3.1 | 3,1 | 2014-12-11 15:42 | EDITOR
6113 | Jarkko Kneckt | 204 | 3 | 8.6.8.38 | 68 | 48 | T | N | 68 | 48 | 8.6.8.38 |  |  | Xiaofei Wang |  |  | The Operating class should be added to FILS discovery mode in order to know the band and the bandwidth of the AP. | Add the Operating Class field and describe how it is used with FILS discovery frame. Ass sentences like:Operating Class field is 1 octet in length and indicates the band and bandwidth of the primary channel of the APs in this Neighbor AP Information field. Valid values of Operating Class are shown in Table E-4 (Global operating classes). |  | TGai General | Telco-2014-10-21 | [5 empty] | 2014-10-21 15:50 | TGai General
6114 | Jarkko Kneckt | 204 | 3 | 8.4.2.175 | 48 | 4 | T | N | 48 | 4 | 8.4.2.175 |  |  | George Cherian |  |  | A random number cannot identify the used protocol. A random number can identify the session that is ongoing for a specific protocol. The session identifier is proposed by the name of the element | Rewrite the description of the FILS session to provide the random number identifying the session, not the protocol. |  | TGai General | [6 empty] | 2014-10-20 15:35 | TGai General
6115 | Jarkko Kneckt | 204 | 3 | 8.4.2.169.1 | 42 | 26 | T | N | 42 | 26 | 8.4.2.169.1 |  | V | Santosh Pandey |  | 154 | The Filtered Neighbor AP field is present only in Short Neighbor Report elements that are included to Probe Response frame. Why teh Filtered Neighbor AP field cannot be used when the short Neighbor Report element is included to Beacon. To me the use of the element should be allowed also in Beacon frames. | Enable the use of hte Filtered Neighbor AP subfield in Beacon frames. | REVISED Replace the sentence at P42L23 from "It is set to 1 if the SSID of APs in this Neighbor AP Information field matches the specific SSID in the Probe Request frame. It is set to 0 otherwise. This field is valid only in the Reduced Neighbor AP Report element in a Probe Response frame and is reserved otherwise." to "When included in the Probe Response frame, it is set to 1 if the SSID of APs in this Neighbor AP Information field matches the specific SSID in the corresponding Probe Request frame. When included in the Beacon frame, it is set to 1 if the SSID of APs in this Neighbor AP Information field matches the specific SSID in the containing Beacon frame. It is set to 0 otherwise. " | EDITOR | 2014-11-SanAntonio-08 | Approved |  |  | In D3.1 | 3,1 | 2014-12-11 15:41 | EDITOR
6116 | Jarkko Kneckt | 204 | 3 | 8.4.2.178 | 50 | 19 | T | N | 50 | 19 | 8.4.2.178 |  | A | Jeongki Kim |  | 146 | The BSS initialization is done through MLME-BSS-START. The use of the correct mlme reference makes the text more precise. | Use MLME-BSS-START in stead of AP initialization. | ACCEPTED | EDITOR | 2014-11-SanAntonio-02 | Approved | TGai General: 2014-11-03 20:15:15Z - Discussed 11-14/1406, 1406, and 1407. Revisions reflecting discussion will be pu on mentor and are then rdy 4 motion. |  |  |  | 2014-11-06 14:02 | EDITOR
6117 | Jarkko Kneckt | 204 | 3 | 8.4.2.181 | 54 | 22 | T | N | 54 | 22 | 8.4.2.181 |  |  | George Cherian |  |  | What the STA is expected to do, if the IPv4 or IPv6 address that is provided through FILS IP Address Assignment element is duplicate to already existing IP address, or does not operate correctly? | Clarify the expected STA behaviour when the assigned IP address does not operate correctly. Articulate operation for all main cases and provide guidance where more information can be found. Alternatively, if the expalnations for operation in error cases cannet be given, delete the FILS IP Assignment. |  | TGai General | [6 empty] | 2014-10-21 15:53 | TGai General
6118 | Joseph Levy | 204 | 3 | 4.5.4.2 | 5 | 32 | G | Y | 5 | 32 | 4.5.4.2 |  | V | Not-Assigned |  | 168 | The description of FILS authentication is not useful as provided. It should be a general description introducing the FILS authentication capability, not a reference to a later clause. | Change text to read: "FILS authentication allows for faster connection to the network for FILS non-AP STAs by providing authentication, association, and key confirmation information in an efficient number of frame exchanges." | REVISED (TGai General: 2014-11-06 15:39:01Z) - Replace "FILS authentication procedures are defined in 4.10.3.6 (AKM operations using FILS authentication)." with "FILS authentication allows for faster connection to the network for FILS non-AP STAs by providing authentication, association, and key confirmation information in an efficient number of frame exchanges (see 4.10.3.6)" | EDITOR | 2014-11-SanAntonio-10 | Approved |  |  | In D3.1 (also, see CID 6937) | 3,1 | 2014-11-20 15:55 | EDITOR
6119 | Joseph Levy | 204 | 3 | 4.5.4.2 | 5 | 51 | T | Y | 5 | 51 | 4.5.4.2 |  | V | Not-Assigned |  | 151 | As stated, it seems that all non-DMG STAs in an RSN for an infrastructure BSS must use SAE, FILS and Open System 802.11 authentication. This is not true as FILS is only used by a FILS STA, while FILS STAs must support SAE and Open Systems authentication, non-FILS STAs need not support FILS authentication. | Change text to read. "SAE authentication and Open System 802.11 authentication are used by non-DMG STAs in an RSN for an infrastructure BSS. FILS authentication may be used by non-DMG FILS STAs in an RSN for an infrastructure BSS." | Revised: Change text to read. "SAE authentication and Open System 802.11 authentication are used by non-DMG STAs in an RSN for an infrastructure BSS. FILS authentication may be used by FILS STAs in an RSN for an infrastructure BSS." | EDITOR | 2014-11-SanAntonio-05 | Approved | TGai General: 2014-11-03 23:54:16Z - Dicussed during PM2 on Monday. Discussed resolution was: "Revised: Change text to read. "SAE authentication and Open System 802.11 authentication are used by non-DMG STAs in an RSN for an infrastructure BSS. FILS authentication may be used by FILS STAs in an RSN for an infrastructure BSS." " Resolution should be handled along with CID 6722 |  | In D3.1 | 3,1 | 2014-12-09 12:32 | EDITOR
6120 | Joseph Levy | 204 | 3 | 4.10.7 | 8 | 12 | G | Y | 8 | 12 | 4.10.7 |  |  | Xiaofei Wang |  |  | There is no need to restrict the STA behavior to when not performing FILS authentication, as there is nothing stopping a FILS STA from performing these procedures and the FILS STA may perform these procedures. Hence, the statement should be removed. | Delete the phrase "When not performing FILS authentication" and capitalize the T in "the". |  | TGai General | Telco-2014-10-21 | [5 empty] | 2014-10-21 15:50 | TGai General
6121 | Joseph Levy | 204 | 3 | 4.10.7 | 8 | 19 | G | Y | 8 | 19 | 4.10.7 |  |  | Xiaofei Wang |  |  | The wording and description of FILS STA behavior for PMKSA caching and use is not very clear and is confusing. | Replace the paragraph with the following text: "A FILS STA performing FILS authentication can supply a list of PMK identifiers in its initial Authentication frame. Each PMK identifier names a PMKSA; the PMKSA contains a single PMK. If the AP has retained an identified PMKSA it can facilitate a faster connection by providing a single identified PMKSA in the transmitted Authentication frame. The STA and AP then can use the PMK from the cached PMKSA in FILS handshaking to authenticate. FILS authenticators that support PMK caching may identify themselves to STAs using a Cache Identifier. A FILS STA that has successfully established a PMKSA at an AP identifying a particular Cache Identifier, can attempt to use PMK caching in a subsequent attempt with any AP that uses the same Cache Identifier." |  | TGai General | Telco-2014-10-21 | [5 empty] | 2014-10-21 15:50 | TGai General
6122 | Joseph Levy | 204 | 3 | 6.3.3.2.3 | 10 | 15 | E | Y | 10 | 15 | 6.3.3.2.3 |  | A |  |  | 164 | The descriptions for ReportingOption and APConfigurationSequenceNumber are different in style. For ReportingOption, the parameter being optional is mentioned in the last sentence; while for APConfigurationSequenceNumber is optional is being mentioned in the first sentence | Use the same style for descriptions for both parameters | ACCEPTED (EDITOR: 2014-11-01 16:44:36Z) | EDITOR | 2014-11-SanAntonio-09-editorial | Approved |  |  | In D3.1 | 3,1 | 2014-11-06 14:02 | EDITOR
6123 | Joseph Levy | 204 | 3 | 6.3.3.2.3 | 10 | 16 | T | Y | 10 | 16 | 6.3.3.2.3 |  | A | Xiaofei Wang |  | 151 | need to add reason/comment. | Modify the sentence describing ReportingOption as follows (replacing STA with BSS) "When immediate reporting is requested, every BSS that is discovered during the scanning process shall be immediately returned" | Accepted | EDITOR | 2014-11-SanAntonio-05 | Approved |  |  | In D3.1 | 3,1 | 2014-12-09 12:21 | EDITOR
6124 | Joseph Levy | 204 | 3 | 6.3.3.3.1 | 10 | 51 | E | Y | 10 | 51 | 6.3.3.3.1 |  | A |  |  | 164 | "This primitive returns the descriptions of the set of BSSs detected by the scan process." The BSSs should be changed to "BSS(s)" since it is possible that a description of a single BSS is returned, when ReportingOption is set to Immediate. | change "BSSs" to "BSS(s)" in the indicated sentence and anywhere else it is appropriate | ACCEPTED (EDITOR: 2014-11-01 16:47:13Z) | EDITOR | 2014-11-SanAntonio-09-editorial | Approved |  |  | In D3.1 | 3,1 | 2014-11-06 14:02 | EDITOR
6125 | Joseph Levy | 204 | 3 | 6.3.3.3.1 | 10 | 54 | E | Y | 10 | 54 | 6.3.3.3.1 |  | A |  |  | 164 | "When ReportingOption parameter value is AT_END a single MLMESCAN.Confirm primitive is issued." The style is different from the last sentence; also MLME-SCAN is not spelled correctly. Confirm should be confirm. | Change the sentence to "When the value of the ReportingOption parameter is AT_END, a single MLME-SCAN.confirm is issued." | ACCEPTED (EDITOR: 2014-11-01 17:37:25Z) | EDITOR | 2014-11-SanAntonio-09-editorial | Approved |  |  | In D3.1 | 3,1 | 2014-11-06 14:02 | EDITOR
6126 | Joseph Levy | 204 | 3 | 6.3.3.3.2 | 12 | 33 | T | Y | 12 | 33 | 6.3.3.3.2 |  |  | Xiaofei Wang |  |  | For short neighbor AP report in the BSSDescriptionFromFDSet, a reference is made to 8.4.2.169 (Reduced-Short Neighbor Report). However, that section was named Reduced Neighbor Report in RevMC 3.0. The section name should not be changed since it breaks the existing standards. Add a new clause to define the "Short Neighbor AP Report". | Creating a new clause "Short Neighbor AP Report" and refer the Short Neighbor AP Report in the Table to that section. |  | TGai General | Telco-2014-10-21 | [5 empty] | 2014-10-21 15:50 | TGai General
6127 | Joseph Levy | 204 | 3 | 8.6.8.38 | 68 | 35 | T | Y | 68 | 35 | 8.6.8.38 |  |  | Xiaofei Wang |  |  | By adding Timestamp and Beacon Interval fields, the FILS Discovery frame is expanded quite a bit. The only information needed for a receiving STA is when the next beacon is transmitted. The ANTO field contains such information. Using the ANTO field instead of the Timestamp and Beacon Interval fields will reduce the FD frame size and provide the desired information directly to the STA. | Remove "Timestamp" and "Beacon Interval" fields and make ANTO field mandatory. |  | TGai General | Telco-2014-10-21 | [5 empty] | 2014-10-21 15:50 | TGai General
6128 | Joseph Levy | 204 | 3 | 6.3.3.3.2 | 12 | 50 | T | Y | 12 | 50 | 6.3.3.3.2 |  |  | Xiaofei Wang |  |  | Why does the BSSDescriptionFromFDSet not include CCFS 1? CCFS 1 provides position of CCFS 1 of the BSS which is included in the FILS Discovery frame. It should be reported in the scanning primitive. | Insert a row for CCFS 1 |  | TGai General | Telco-2014-10-21 | [5 empty] | 2014-10-21 15:50 | TGai General
6129 | Joseph Levy | 204 | 3 | 6.3.3.3.3 | 12 | 64 | E | Y | 12 | 64 | 6.3.3.3.3 |  | A |  |  | 164 | Typo in MLME-SCAN | remove "C" from "MLME-CSCAN" so text reads "MLME-SCAN" | ACCEPTED (EDITOR: 2014-11-03 16:10:34Z) | EDITOR | 2014-11-SanAntonio-09-editorial | Approved |  |  | In D3.1 | 3,1 | 2014-11-06 14:02 | EDITOR
6130 | Joseph Levy | 204 | 3 | 6.3.3.3.2 | 11 | 43 | E | Y | 11 | 43 | 6.3.3.3.2 |  | V |  |  | 164 | "only" in "only if" in the description for CAG number is not needed | remove "only" | REVISED (TGai General: 2014-11-05 17:47:38Z) -- Section has been deleted | EDITOR | 2014-11-SanAntonio-09-editorial | Approved |  |  | In D3.1 | 3,1 | 2014-11-06 14:02 | EDITOR
6131 | Joseph Levy | 204 | 3 | 8.3.3.10 | 32 | 34 | E | Y | 32 | 34 | 8.3.3.10 |  | A |  |  | 164 | extra "_" after report | remove "_" | ACCEPTED (EDITOR: 2014-11-03 18:14:09Z) | EDITOR | 2014-11-SanAntonio-09-editorial | Approved |  |  | In D3.1 | 3,1 | 2014-11-06 14:02 | EDITOR
6132 | Joseph Levy | 204 | 3 | 8.3.3.10 | 33 | 9 | E | Y | 33 | 9 | 8.3.3.10 |  | A |  |  | 164 | extra "_" after Number. | remove "_" | ACCEPTED (EDITOR: 2014-11-03 18:15:46Z) | EDITOR | 2014-11-SanAntonio-09-editorial | Approved |  |  | In D3.1 | 3,1 | 2014-11-06 14:02 | EDITOR
6133 | Joseph Levy | 204 | 3 | 8.3.3.10 | 33 | 10 | E | Y | 33 | 10 | 8.3.3.10 |  | A |  |  | 164 | extra "_" after "is true." | remove "_" | ACCEPTED (EDITOR: 2014-11-03 18:19:36Z) | EDITOR | 2014-11-SanAntonio-09-editorial | Approved |  |  | In D3.1 | 3,1 | 2014-11-06 14:02 | EDITOR
6134 | Joseph Levy | 204 | 3 | 8.3.3.2 | 27 | 37 | T | Y | 27 | 37 | 8.3.3.2 |  |  | Xiaofei Wang |  | 166 | The term "Common ANQP Number (CAG) Number" is used, while in other places only "CAG Number" is used. The usage should be fixed. | change it to "CAG Number", except in the first instance of use in the text where is should read: "Common ANQP Group (CAG) Number" | REVISED: resolved as shown in 11-1-1507r2. The group sees the point taken in the comment and considered it in general while revising the corresponding section as part of resolving several comments made agains the clause | EDITOR | Telco-2014-10-21 | Approved | TGai General: 2014-11-06 14:44:21Z - Needed to adjust the resolution as incorporating several changes due to comment resolutions as shown in the document cited in the resolution required the resolution to be revised.. |  |  |  | 2014-11-06 14:44 | TGai General
6135 | Joseph Levy | 204 | 3 | 8.4.2.1 | 40 | 17 | E | Y | 40 | 17 | 8.4.2.1 |  | A |  |  | 164 | Parentheses missing from "See 9.42 (Element fragmentation) and 9.43 (Element defragmentation)." | Change sentence: "If present, the Fragment element appears immediately after the element that it is fragmenting or after the previous Fragment element. See 9.42 (Element fragmentation) and 9.43 (Element defragmentation)." To be: "If present, the Fragment element appears immediately after the element that it is fragmenting or after the previous Fragment element (see 9.42 (Element fragmentation) and 9.43 (Element defragmentation))." | ACCEPTED (EDITOR: 2014-11-03 20:25:01Z) | EDITOR | 2014-11-SanAntonio-09-editorial | Approved |  |  | In D3.1 | 3,1 | 2014-11-06 14:02 | EDITOR
6136 | Joseph Levy | 204 | 3 | 8.4.2.26 | 41 | 3 | E | Y | 41 | 3 | 8.4.2.26 |  | V |  |  | 164 | Please fix the instructions to the editor to read properly, by inserting a space and an "a" missing in "Insertnew" | Editor instructions should read: "Insert a new row at the end of Table 8-142--Capabilities field as follows:" | REVISED (EDITOR: 2014-11-03 22:34:08Z) | EDITOR | 2014-11-SanAntonio-09-editorial | Approved |  |  | Added space and "a" and updated the table number, but we don't put the number in the instructions (it does say "as follows", meaning the next thing after the instruction). | 3,1 | 2014-11-06 14:02 | EDITOR
6137 | Joseph Levy | 204 | 3 | 8.4.2.26 | 41 | 7 | E | Y | 41 | 7 | 8.4.2.26 |  | A |  |  | 164 | Table number is incorrect see: 802.11mc REV3.0 | Correct Table number: "Table 8-142--Capabilities field" | ACCEPTED (EDITOR: 2014-11-03 22:33:29Z) | EDITOR | 2014-11-SanAntonio-09-editorial | Approved |  |  | In D3.1 | 3,1 | 2014-11-06 14:02 | EDITOR
6138 | Joseph Levy | 204 | 3 | 8.4.2.169 | 41 | 26 | T | Y | 41 | 26 | 8.4.2.169 |  | A | Xiaofei Wang |  | 151 | The title should not be changed since it breaks the existing standards | Restore the title of the Section to "Reduced Neighbor Report element" | Accepted | EDITOR | 2014-11-SanAntonio-05 | Approved |  |  | In D3.1 | 3,1 | 2014-12-09 12:18 | EDITOR
6139 | Joseph Levy | 204 | 3 | 8.4.2.169.1 | 42 | 38 | T | Y | 42 | 38 | 8.4.2.169.1 |  |  | Xiaofei Wang |  |  | The specification of the TBTT Information field breaks the existing specification as specified in Figure 8-573 in RevMC 3.0, which include a TBTT Offset and Optional elements, with each optional element preceded by a 1-octet Subelement ID field and Length field. The current TBTT Information field may contain up to three elements, without any Subelements ID and Length field. In addition, the contents of the TBTT Information field are not clearly defined. It is very confusing to have the TBTT Information Length of 11 to be described in two location, one has to assume that for TBTT Information Length 11 both statements are true and the values are combined. It is much clearer to simply state what is contained in the TBTT Information field. | Suggest to use a new clause describing Short Neighbor Report which do not alter the existing description for Reduced Neighbor Report to avoid breaking the existing specification. In addition, suggest to change the TBTT Length and TBTT Information field in the new section for Short Neighbor Report as follows: "When the TBTT length is 1, the TBTT Information field contains the TBTT Offset field; when the TBTT Length is 5,the TBTT Information field contains the TBTT Offset field and the Short SSID field; when the TBTT length is 7, the TBTT Information field contains the TBTT Offset field and the BSSID field; when the TBTT length is 11, the TBTT information field contains the TBTT Offset field, the BSSID field and the Short SSID field. |  | TGai General | Telco-2014-10-21 | [5 empty] | 2014-10-21 15:50 | TGai General
6140 | Joseph Levy | 204 | 3 | 8.4.2.169.1 | 43 | 2 | T | Y | 43 | 2 | 8.4.2.169.1 |  |  | Xiaofei Wang |  |  | A STA receiving a Probe Response or FILS Discovery frame, in order to conduct efficient FILS operation should also be informed as to when the next beacon transmission (TBTT) will be transmitted. This provides the STA with information as to when it may obtain the additional information about the BSS that is contained in the beacon, if needed. The TBTT Offset information as defined in Section 8.4.2.169.1 is not useful for FILS operations using Probe Response and FILS Discovery frames to determine when the next TBTT transmission will occur, as the FILS STA will not typically have knowledge of when the last TBTT transmission occurred. Defining a field similar to the ANTO field such as "time in TUs till the next TBTT transmission as measured from the current Probe Response or FILS Discovery frame" would provide the desired information. | Specify a field similar to the ANTO field for Probe Response and FILS Discovery frames as "time in TUs till the next TBTT transmission as measured from the current the Probe Response or FILS Discovery frame". Remove the phrase "when included in a Probe Response frame or FILS Discovery frame" |  | TGai General | Telco-2014-10-21 | [5 empty] | 2014-10-21 15:50 | TGai General
6141 | Joseph Levy | 204 | 3 | 8.4.2.171 | 43 | 49 | T | Y | 43 | 49 | 8.4.2.171 |  |  | Xiaofei Wang |  |  | The description for the Association Timeout Info is missing | add description for Association Timeout Info subfield |  | TGai General | Telco-2014-10-21 | [5 empty] | 2014-10-21 15:50 | TGai General
6142 | Joseph Levy | 204 | 3 | 8.4.2.171 | 43 | 48 | E | Y | 43 | 48 | 8.4.2.171 |  | A |  |  | 164 | The title of the figure is incorrect | Replace: "Figure 8-574a--TBTT Information Header subfield" With: "Figure 8-574a--Association Timeout Info element" | ACCEPTED (EDITOR: 2014-11-04 03:26:48Z) | EDITOR | 2014-11-SanAntonio-09-editorial | Approved |  |  | In D3.1 | 3,1 | 2014-11-06 14:02 | EDITOR
6143 | Joseph Levy | 204 | 3 | 8.4.2.172 | 44 | 17 | E | Y | 44 | 17 | 8.4.2.172 |  |  | Jarkko Kneckt |  |  | The language description for the different fields (line17 -34) are different and seems to differ from the style in RevMC. | make the language similar to the other sections |  | TGai General |  | Requires submission |  |  |  |  | 2014-11-11 11:36 | TGai General
6144 | Joseph Levy | 204 | 3 | 8.4.2.173 | 44 | 54 | E | Y | 44 | 54 | 8.4.2.173 |  | A |  |  | 164 | Change "MAX" to "Max" | change "MAX" to "Max" in Figure 8-574c | ACCEPTED (EDITOR: 2014-11-04 16:52:31Z) | EDITOR | 2014-11-SanAntonio-09-editorial | Approved |  |  | In D3.1 | 3,1 | 2014-11-06 14:02 | EDITOR
6145 | Joseph Levy | 204 | 3 | 8.4.2.173 | 47 | 17 | E | Y | 47 | 17 | 8.4.2.173 |  | A | Jason Lee |  | 169 | change "It presents" to "It indicates" since "It presents" is different from standards language | as in comment | REVISED (TGai General: 2014-11-06 00:12:18Z) - Revised - Agree with the commenter. TGai Editor to make changes shown in 14/1498r1 | EDITOR |  | Approved | TGai General: 2014-11-06 19:42:05Z - No change in resolution. Just change of resolution status. |  | TGai General: 2014-11-06 19:42:05Z taken from editor. (Resn Status, Motion #) were (V, 157). In D3.1 | 3,1 | 2014-11-20 16:04 | EDITOR
6146 | Joseph Levy | 204 | 3 | 8.4.2.179 | 51 | 20 | E | Y | 51 | 20 | 8.4.2.179 |  | A |  |  | 164 | Change "FILS indication" to "FILS Indication" | as in comment | ACCEPTED (EDITOR: 2014-11-04 23:02:32Z) | EDITOR | 2014-11-SanAntonio-09-editorial | Approved |  |  | In D3.1 | 3,1 | 2014-11-06 14:02 | EDITOR
6147 | Joseph Levy | 204 | 3 | 8.4.2.179 | 51 | 20 | T | Y | 51 | 20 | 8.4.2.179 |  |  | Xiaofei Wang |  |  | Since line 20 - 27 seems to describe the optional elements in the FILS Indication element, the Public Key Information field, which is also optional as indicated in Figure 8-547k, should also be described here. | add description for Public Key Information field |  | TGai General | Telco-2014-10-21 | [5 empty] | 2014-10-21 15:50 | TGai General
6148 | Joseph Levy | 204 | 3 | 8.4.2.180 | 53 | 50 | E | Y | 53 | 50 | 8.4.2.180 |  | A |  |  | 164 | "This element is used for Higher Layer Protocol Packet Encapsulation" the first letters of "Higher Layer Protocol Packet Encapsulation" should not be capitalized. | change the first letter to lower case | ACCEPTED (EDITOR: 2014-11-05 14:58:51Z) | EDITOR | 2014-11-SanAntonio-09-editorial | Approved |  |  | In D3.1 | 3,1 | 2014-11-06 14:02 | EDITOR
6149 | Joseph Levy | 204 | 3 | 834.2.181.1 | 55 |  | E | Y | 55 |  | 834.2.181.1 |  | A | Not-Assigned |  | 176 | Clause title is confusing, please correct as suggested | Change: "8.4.2.181.1 IP Address Data field request" To be: "8.4.2.181.1 FILS IP Address Assignment element, IP Address Data field for request" | ACCEPTED (TGai General: 2014-11-06 21:25:22Z) | EDITOR | 2014-11-SanAntonio-11 | Approved |  |  | In D3.1 | 3,1 | 2014-12-12 15:27 | EDITOR
6150 | Joseph Levy | 204 | 3 | 8.4.2.181.1 | 55 | 43 | T | Y | 55 | 43 | 8.4.2.181.1 |  |  | George Cherian |  |  | IPv4 field is not defined, there is a IPv4 Request bit, and a IPv4 Request type bit, but these are not defined as an IPv4 field anywhere. In addition the bits of the IP Address Request Control field format need to be clearly defined. Currently they are not clearly defined. Typically 802.11 will provide a bit map for the fields or a clear definition of the bit values. Please provide a clear definition of the bits and their values, and label any "sub fields" appropriately. | please specify clearly what IPv4 field or IPv4 fields, IPv6 fields or IPv6 field are, otherwise, change the "B0 B1" to IPv4 field, and "B2 B3" to IPv6 field, using a format similar to that used for the 8.4.2.181.2 IP Address Data Field for response would be preferred. |  | TGai General | Telco-2014-10-21 | [5 empty] | 2014-11-07 15:30 | TGai General
6151 | Joseph Levy | 204 | 3 | 8.4.2.181.1 | 55 | 43 | T | Y | 55 | 43 | 8.4.2.181.1 |  |  | George Cherian |  |  | Not all sub-fields in the IP Address Data field for request are defined. Please define all the sub-fields | please define all sub-fields. |  | TGai General | Telco-2014-10-21 | [5 empty] | 2014-11-07 15:30 | TGai General
6152 | Joseph Levy | 204 | 3 | 834.2.181.2 | 56 | 15 | E | Y | 56 | 15 | 834.2.181.2 | [5 empty] | Clause title is confusing, please correct as suggested | Change: "8.4.2.181.2 IP Address Data field response" To be: "8.4.2.181.1 FILS IP Address Assignment element, IP Address Data field for response" |  | EDITOR | [6 empty] | 2014-10-15 09:01 | EDITOR
6153 | Joseph Levy | 204 | 3 | 8.4.2.181.2 | 56 |  | T | Y | 56 |  | 8.4.2.181.2 |  |  | George Cherian |  |  | Not all sub-fields in the IP Address Data field for response are defined. Please define all the sub-fields | please define all sub-fields. |  | TGai General | Telco-2014-10-21 | [5 empty] | 2014-11-07 15:30 | TGai General
6154 | Joseph Levy | 204 | 3 | 8.4.2.183 | 61 | 14 | T | Y | 61 | 14 | 8.4.2.183 |  |  | Xiaofei Wang |  |  | The setting for FILS user Priority field is missing. | Define the meaning of setting or not setting B0 - B2 in the FILS User Priority subfield |  | TGai General | Telco-2014-10-21 | [5 empty] | 2014-10-21 15:50 | TGai General
6155 | Joseph Levy | 204 | 3 | 8.6.8.38 | 72 | 32 | E | Y | 72 | 32 | 8.6.8.38 | [5 empty] | there seems to be an extra "sub" after "FILS Discovery frame" | remove "sub" |  | EDITOR | [6 empty] | 2014-10-15 09:01 | EDITOR
6156 | Joseph Levy | 204 | 3 | 8.6.8.38 | 73 | 2 | T | Y | 73 | 2 | 8.6.8.38 |  |  | Xiaofei Wang |  |  | A reference should not be made to the DMG section here. The ANTO TBTT Offset field definition is different as the one defined in the referenced section. | remove the reference to DMG sections. Define a field called ANTO field in Section 8.4.2 and reference the ANTO field to that section. |  | TGai General | Telco-2014-10-21 | [5 empty] | 2014-10-21 15:50 | TGai General
6157 | Joseph Levy | 204 | 3 | 8.6.8.38 | 72 | 1 | T | Y | 72 | 1 | 8.6.8.38 |  | V | Xiaofei Wang |  | 151 | The title Maximum PHY Type subfield is confusing. As my understanding is the PHY Type field is only used to allow the FILS Minimum Rate subfield to be defined. Hence, a more appropriate subfield name is: FILS Minimum Rate PHY Type. | Change the "Maximum PHY Type subfield" to be "FILS Minimum Rate PHY Type" in all locations. | Revised: Change the "Maximum PHY Type" to be "PHY Index" in all locations. | EDITOR | 2014-11-SanAntonio-05 | Approved |  |  | In D3.1 | 3,1 | 2014-12-09 12:13 | EDITOR
6158 | Joseph Levy | 204 | 3 | 8.6.8.38 | 72 | 44 | T | Y | 72 | 44 | 8.6.8.38 |  | V | Xiaofei Wang |  | 151 | In the table, it is not clear what is the type of the FILS Discovery frame; it is not defined anywhere. Change the names of the headers as proposed. | Change the: "If received FILS Discovery frame type is 0 (HR/DSSS)" To be: "If FILS Minimum Rate PHY Type subfield is 0 (HR/DSSS)" Change the: "If received FILS Discovery frame type is 1 (ERP-OFDM)" To be: "If FILS Minimum Rate PHY Type subfield is 1 (ERP-OFDM)" change: "If received FILS Discovery frame type is 2 (HT)" To be: "If FILS Minimum Rate PHY Type subfield is 2 (HT)" change: "If received FILS Discovery frame type is 3 (VHT)" To be: "If FILS Minimum Rate PHY Type subfield is 3 (VHT)" | Revised:Change the: "If received FILS Discovery frame type is 0 (HR/DSSS)" To be: "If PHY Index is 0 (HR/DSSS)" Change the: "If received FILS Discovery frame type is 1 (ERP-OFDM)" To be: "If PHY Index is 1 (ERP-OFDM)" change: "If received FILS Discovery frame type is 2 (HT)" To be: "If PHY Index is 2 (HT)" change: "If received FILS Discovery frame type is 3 (VHT)" To be: "If PHY Index is 3 (VHT)" | EDITOR | 2014-11-SanAntonio-05 | Approved |  |  | In D3.1 | 3,1 | 2014-12-09 12:09 | EDITOR
6159 | Joseph Levy | 204 | 3 | 8.6.8.38 | 73 | 13 | T | Y | 73 | 13 | 8.6.8.38 |  | A | Xiaofei Wang |  | 151 | The language of "the Primary Channel field is present" causes confusion since it is an optional field. The same for "CCFS-1 field" below | delete "present and" in two locations. | Accepted | EDITOR | 2014-11-SanAntonio-05 | Approved |  |  | In D3.1 | 3,1 | 2014-12-09 12:05 | EDITOR
6160 | Joseph Levy | 204 | 3 | 8.6.8.38 | 68 | 44 | E | Y | 68 | 44 | 8.6.8.38 | [5 empty] | In Figure 8-662a, the field is called "RSN Information", however, later, on page 73, line 23, the same field is referred to as "FD RSN Information". | change the name of the field to "FD RSN Information". Check for consistent use of the field name. |  | EDITOR | [6 empty] | 2014-10-15 09:01 | EDITOR
6161 | Joseph Levy | 204 | 3 | 8.6.8.38 | 68 | 44 | E | Y | 68 | 44 | 8.6.8.38 | [5 empty] | There is an empty box in the second row of Figure 8-662a | remove the empty box in the figure. |  | EDITOR | [6 empty] | 2014-10-15 09:01 | EDITOR
6162 | Joseph Levy | 204 | 3 | 8.6.24 | 75 | 22 | E | Y | 75 | 22 | 8.6.24 | [5 empty] | There is an extra "I" in front of "FILS Container frame" | remove the extra "I" |  | EDITOR | [6 empty] | 2014-10-15 09:01 | EDITOR
6163 | Joseph Levy | 204 | 3 | 10.1.4.1 | 79 | 28 | T | Y | 79 | 28 | 10.1.4.1 |  | A | Xiaofei Wang |  | 151 | "If dot11FILSActivated is true, the STA shall additionally scan for FILS Discovery (FD) frames, returning in the BSSDescriptionFromFDSet parameter all FILS Discovery frames of the scanned ESSs." This sentence uses the style "if dot11FILSActiveted is true" which was replaced by FILS STA and therefore is not consistent with the rest of the text. | Change the text to " A FILS STA shall additionally scan for FILS Discovery (FD) frames, returning in the BSSDescriptionFromFDSet parameter all FILS Discovery frames of the scanned ESSs." | Accepted | EDITOR | 2014-11-SanAntonio-05 | Approved |  |  | In D3.1 | 3,1 | 2014-12-08 16:48 | EDITOR
6164 | Joseph Levy | 204 | 3 | 10.1.4.1 | 79 | 30 | T | Y | 79 | 30 | 10.1.4.1 |  | A | Xiaofei Wang |  | 151 | "The STA is not required to return a BSSDescriptionFromFDSet parameter for any BSS that produces a BSSDescriptionFromFDSet in this scan." This sentence is different than the approved resolution for CID 4746. The approved resolution says that a STA is not required to report a BSSDecriptionFromFDset parameter for any BSS that produces a BSSDescriptionSet in a scan, not a BSSDescriptionFromFDSet. | Change the text to " The STA is not required to return a BSSDescriptionFromFDSet parameter for any BSS that produces a BSSDescriptionSet in this scan." as per approved resolution for CID 4746. | Accepted | EDITOR | 2014-11-SanAntonio-05 | Approved |  |  | Inn D3.1 | 3,1 | 2014-12-08 16:45 | EDITOR
6165 | Joseph Levy | 204 | 3 | 10.1.4.1 | 79 | 37 | E | Y | 79 | 37 | 10.1.4.1 | [5 empty] | "-" missing between MLME and SCAN | add "-" |  | EDITOR | [6 empty] | 2014-10-15 09:01 | EDITOR
6166 | Joseph Levy | 204 | 3 | 10.1.4.1 | 79 | 36 | E | Y | 79 | 36 | 10.1.4.1 | [5 empty] | extra "9" and parenthesis in "(see 8.4.2.2 9SSID element))" | remove "9" and the last parenthesis |  | EDITOR | [6 empty] | 2014-10-15 09:01 | EDITOR
6167 | Joseph Levy | 204 | 3 | 10.1.4.1 | 79 | 44 | T | Y | 79 | 44 | 10.1.4.1 |  | V | Xiaofei Wang |  | 151 | There does not seem to be a description of the behavior of issuing a MLME-SCAN.confirm primitive when it is to be issued multiple times as is required when the ReportingOption is immediate or Channel-Specific. This behavior should be defined. | add the sentence "A MLME-SCAN confirm primitive is issued each time that a suitable BSS is discovered when the value of ReportingOption parameter in the MLME-SCAN.request is equal to Immediate or Channel-Specific" | Revised: add the sentences "A MLME-SCAN.confirm primitive is issued each time that a suitable BSS is discovered when the value of the ReportingOption parameter in the MLME-SCAN.request is equal to IMMEDIATE. A MLME-SCAN.confirm primitive is issued each time that the scanning STA has completed the scanning of a channel when the value of the ReportingOption parameter in the MLME-SCAN.request is equal to CHANNEL_SPECIFIC." | EDITOR | 2014-11-SanAntonio-05 | Approved |  |  | In D3.1 | 3,1 | 2014-12-08 14:50 | EDITOR
6168 | Joseph Levy | 204 | 3 | 10.1.4.3.2 | 81 | 24 | T | Y | 81 | 24 | 10.1.4.3.2 |  | V | Xiaofei Wang |  | 151 | The following sentence is very poorly constructed and in very unclear, please correct: "2) If the ReportingOption of the MLME-SCAN.request primitive is IMMEDIATE, and the scanning STA detects an unreported AP or information of the AP to which MLME-SCAN.confirm primitive has not been issued during the ongoing scan is detected, then issue a MLME-SCAN.confirm primitive with the Result-Code equal to INTERMEDIATE_SCAN_RESULT and one or more BSSDescriptionSet, BSSDescriptionFromFDSet, or BSSDescriptionFromMeasurementPilotSet containing information of the detected AP;" | Change the text to "2) If the ReportingOption of the MLME-SCAN.request primitive is IMMEDIATE, and the scanning FILS STA detects a BSS for which MLME-SCAN.confirm primitive has not been issued during the ongoing scan, then a MLME-SCAN.confirm primitive with the Result-Code equal to INTERMEDIATE_SCAN_RESULT and one or more BSSDescriptionSet, BSSDescriptionFromFDSet, or BSSDescriptionFromMeasurementPilotSet containing information of the detected BSS is immediately issued;" | Revised: Change the text to "2) If the ReportingOption parameter of the MLME-SCAN.request primitive is IMMEDIATE, and the scanning FILS STA detects a BSS for which MLME-SCAN.confirm primitive has not been issued during the ongoing scan, then a MLME-SCAN.confirm primitive with the ResultCode equal to INTERMEDIATE_SCAN_RESULT and one or more BSSDescriptionSet, BSSDescriptionFromFDSet, or BSSDescriptionFromMeasurementPilotSet containing information of the detected BSS is immediately issued;" | EDITOR | 2014-11-SanAntonio-05 | Approved |  |  | In D3.1 | 3,1 | 2014-12-08 16:33 | EDITOR
6169 | Joseph Levy | 204 | 3 | 10.1.4.3.4 | 82 | 57 | T | Y | 82 | 57 | 10.1.4.3.4 |  | V | Xiaofei Wang |  | 151 | No action is described in "STAs with dot11FILSActivated equal to true and the Probe Request frame contains a FILS Request Parameters element and the following criteria are met:" What happens if the conditions are met? There is no clear answer either at the end of the current 10.1.4.3.4 in RevMC 3.0 where the next text should be inserted. Also should use "FILS STA" instead of "STAs with dot11FILSActivated equal to true" | Change the first part of the text to "A FILS STA shall not respond to a Probe Request frame if the Probe Request contains a FILS Request parameters element and the following criteria are met:" or specify more clearly where the text should be inserted. | Revised: Change the first part of the text to "A FILS STA shall not respond to a Probe Request frame if the Probe Request contains a FILS Request parameters element and the following criteria are met:" | EDITOR | 2014-11-SanAntonio-05 | Approved |  |  | In D3.1. This text was used instead of the previously implemented 14/1502r2. It was felt that either satisfied the resolution but the wording here was slightly better. | 3,1 | 2014-12-09 12:41 | EDITOR
6170 | Joseph Levy | 204 | 3 | 10.1.4.3.5 | 83 | 45 | E | Y | 83 | 45 | 10.1.4.3.5 | [5 empty] | The name of the section "Criteria for sending a probe response" is different than the modified section name for 10.1.4.3.4 which is now "Criteria for sending a response" | remove "probe" so the text reads "10.1.4.3.4 (Criteria for sending a response)" |  | EDITOR | [6 empty] | 2014-10-15 09:01 | EDITOR
6171 | Joseph Levy | 204 | 3 | 10.1.4.3.5 | 83 | 54 | E | Y | 83 | 54 | 10.1.4.3.5 |  | A | Jason Lee |  | 169 | The following sentence is redundant "The Address 1 field shall be set to the address of the STA that generated the probe request if the STA is not indicating FILS Capability." since the content has been covered in the previous sentence which is "A FILS STA that transmits a Probe Response frame shall either set the Address 1 field to the address of the STA that generated the probe request or shall set it to the broadcast address if the STA that generated the probe request indicated FILS Capability." | remove the sentence "The Address 1 field shall be set to the address of the STA that generated the probe request if the STA is not indicating FILS Capability." | REVISED (TGai General: 2014-11-06 04:20:03Z) - Revised - Agree with the commenter. TGai Editor to make changes shown in 14/1497r1 | EDITOR |  | Approved | TGai General: 2014-11-06 19:42:05Z - No change in resolution. Just change of resolution status. |  | TGai General: 2014-11-06 19:42:05Z taken from editor. (Resn Status, Motion #) were (V, 158). In D3.1 | 3,1 | 2014-11-20 16:11 | EDITOR
6172 | Joseph Levy | 204 | 3 | 10.1.4.3.5 | 84 | 2 | T | Y | 84 | 2 | 10.1.4.3.5 |  |  | Xiaofei Wang |  | 166 | "ANQP Configuration Sequence Number" should be changed to "CAG Number" since the element has been renamed. | Change the text to read as "A STA in which dot11InterworkingServiceActivated is true may include in the Probe Response frame a CAG Number element containing the current sequence number of the AP's GAS configuration information." | REVISED: resolved as shown in 11-1-1507r2. The group sees the point taken in the comment and considered it in general while revising the corresponding section as part of resolving several comments made agains the clause | EDITOR | Telco-2014-10-21 | Approved | TGai General: 2014-11-06 14:44:21Z - Needed to adjust the resolution as incorporating several changes due to comment resolutions as shown in the document cited in the resolution required the resolution to be revised.. |  |  |  | 2014-11-06 14:44 | TGai General
6173 | Joseph Levy | 204 | 3 | 10.1.4.3.5 | 84 | 29 | E | Y | 84 | 29 | 10.1.4.3.5 | [5 empty] | "Ids" should be capitalized in "c) A Beacon frame contains the Element Ids requested by the Requested Element IDs." | Change the text to read as "c) A Beacon frame contains the Element IDs requested by the Requested Element IDs" |  | EDITOR | [6 empty] | 2014-10-15 09:01 | EDITOR
6174 | Joseph Levy | 204 | 3 | 10.1.4.3.5 | 84 | 35 | T | Y | 84 | 35 | 10.1.4.3.5 |  | A | Xiaofei Wang |  | 151 | The last "Probe Response" should be "Probe Request" in the sentence "If a Probe Response frame is transmitted, then the individually addressed Probe Response frame shall be transmitted to all non-FILS STAs from which a Probe Response frame is received." | Change the text to read as "If a Probe Response frame is transmitted, then the individually addressed Probe Response frame shall be transmitted to all non-FILS STAs from which a Probe Request frame is received." | Accepted | EDITOR | 2014-11-SanAntonio-05 | Approved |  |  | In D3.1, already changed by response to other comments. | 3,1 | 2014-12-08 16:18 | EDITOR
6175 | Joseph Levy | 204 | 3 | 10.1.4.3.7 | 85 | 6 | E | Y | 85 | 6 | 10.1.4.3.7 | [5 empty] | CAG element should be changed to CAG Number element as it is the proper name | Change the text to read as "A STA in which dot11InterworkingServiceActivated is true may include in the Probe Response frame a CAG Number element containing the current sequence number of the AP's GAS configuration information." |  | EDITOR | [6 empty] | 2014-10-15 09:01 | EDITOR
6176 | Joseph Levy | 204 | 3 | 10.1.4.3.8 | 85 | 49 | T | Y | 85 | 49 | 10.1.4.3.8 |  | V | Jeongki Kim |  | 148 | The AP Configuration Information Set has been changed to "BSS Configuration Parameter Set" and hence the following sentence should be updated "An AP retaining an AP-CSN list shall increase the current AP-CSN value (modulo 128) by one if an update occurs to any of the fields or elements within the AP Configuration Information Set." | change the text to read as "An AP retaining an AP-CSN list shall increase the current AP-CSN value (modulo 128) by one if an update occurs to any of the fields or elements within the BSS Configuration Parameter Set." Also check for all instances of "AP Configuration Information Set" and update them to "BSS Configuration Parameter Set". | REVISED Change all instances of "AP Configuration Information Set" to "BSS Configuration Parameter Set" in this sentence. Change "128" to "256". | EDITOR | 2014-11-SanAntonio-04 | Approved | TGai General: 2014-11-03 20:15:15Z - Discussed 11-14/1406, 1406, and 1407. Revisions reflecting discussion will be pu on mentor and are then rdy 4 motion. |  |  |  | 2014-11-06 14:02 | EDITOR
6177 | Joseph Levy | 204 | 3 | 10.1.4.3.8 | 85 | 52 | T | Y | 85 | 52 | 10.1.4.3.8 |  | V | Jeongki Kim |  | 165 | The following sentence needs to be updated: "An AP with dot11FILSActivated true may provide the STAs with dot11FILSActivated true the definition of the AP Configuration Information Set and its AP-CSN value by sending a Beacon frame or a Probe Response frame including an AP-CSN element (as defined in 8.4.2.178 (AP Configuration Sequence Number element)) with the Full-Set Indicator set to 1." The sentence should be updated in the following way: 1) Use FILS AP and FILS STA instead of AP/STA with dot11FILSActived true; 2) AP Configuration Information Set has been changed to BSS Configuration Parameter Set; 3) the Full-Set indicator seems to have been removed from AP-CSN element. | Change the text to " A FILS AP may provide FILS STAs its definition of the BSS Configuration Parameter Set and its AP-CSN value by sending a Beacon frame or a Probe Response frame including an AP-CSN element (as defined in 8.4.2.178 (AP Configuration Sequence Number element))." | REVISED (TGai General: 2014-11-06 04:44:54Z) - REVISED Accept the Proposed Remedy #1 in 14/1408r3. | EDITOR | Telco-2014-10-21 | Approved | TGai General: 2014-11-03 20:15:15Z - Discussed 11-14/1406, 1406, and 1407. Revisions reflecting discussion will be pu on mentor and are then rdy 4 motion. |  |  |  | 2014-11-06 14:02 | EDITOR
6178 | Joseph Levy | 204 | 3 | 10.1.4.3.8 | 85 | 59 | T | Y | 85 | 59 | 10.1.4.3.8 |  | A | Jeongki Kim |  | 148 | Multiple instances of "AP Configuration Information Set" and "BSS Configuration Parameter Set" are found throughout the spec, please use the agreed name for all the references to the BSS Configuration Parameter Set. | change all instances of "AP Configuration Information Set" to "BSS Configuration Parameter Set" | ACCEPTED | EDITOR | 2014-11-SanAntonio-04 | Approved | TGai General: 2014-11-03 20:15:15Z - Discussed 11-14/1406, 1406, and 1407. Revisions reflecting discussion will be pu on mentor and are then rdy 4 motion. |  |  |  | 2014-11-06 14:02 | EDITOR
6179 | Joseph Levy | 204 | 3 | 10.1.4.3.8 | 86 | 8 | T | Y | 86 | 8 | 10.1.4.3.8 |  | A | Jeongki Kim |  | 148 | The following sentence is poorly constructed. "a) If the received AP-CSN value matches with the current AP-CSN value of the AP, the AP should send an optimized Probe Response frame including only mandatory fields (i.e., Timestamp, Capability, Beacon Interval), the current AP-CSN element and one or more elements among dynamic elements defined in this subclause which should be supported by the AP and the STA.." It is unclear which part should be supported by the AP and the STA, also there is an extra "." at the end. | Change the text to read as "a) If the received AP-CSN value matches with the current AP-CSN value of the AP, the AP should send an optimized Probe Response frame including only mandatory fields (i.e., Timestamp, Capability, Beacon Interval), the current AP-CSN element and one or more elements among dynamic elements defined in this subclause." | ACCEPTED | EDITOR | 2014-11-SanAntonio-04 | Approved | TGai General: 2014-11-03 20:15:15Z - Discussed 11-14/1406, 1406, and 1407. Revisions reflecting discussion will be pu on mentor and are then rdy 4 motion. |  |  |  | 2014-11-06 14:02 | EDITOR
6180 | Joseph Levy | 204 | 3 | 10.1.4.3.8 | 86 | 18 | T | Y | 86 | 18 | 10.1.4.3.8 |  | A | Jeongki Kim |  | 148 | In the sentence "b) If the received AP-CSN value matches with one of the previous AP-CSN values in AP-CSN List, the AP should send an optimized Probe Response frame including only mandatory fields, the current AP-CSN element 0, the information elements which need to be updated at the STA, and one or more elements among dynamic elements defined in this subclause which should be supported by the AP and the STA.", the last part, namely, " which should be supported by the AP and the STA" is unclear and confusing. | Change the text to read as "b) If the received AP-CSN value matches with one of the previous AP-CSN values in AP-CSN List, the AP should send an optimized Probe Response frame including only mandatory fields, the current AP-CSN element, the information elements which need to be updated at the STA, and one or more elements among dynamic elements defined in this subclause." | ACCEPTED | EDITOR | 2014-11-SanAntonio-04 | Approved | TGai General: 2014-11-03 20:15:15Z - Discussed 11-14/1406, 1406, and 1407. Revisions reflecting discussion will be pu on mentor and are then rdy 4 motion. |  | Editorial change, added "the" before "AP-CSN List" | 3,1 | 2014-11-06 15:03 | EDITOR
6181 | Joseph Levy | 204 | 3 | 10.1.4.3.8 | 86 | 20 | T | Y | 86 | 20 | 10.1.4.3.8 |  | A | Jeongki Kim |  | 165 | The FullSet Indicator seems to be removed from D3.0 in Clause 8, therefore the following sentence should be updated by removing the Full Set Indicator related text: "c) If the received AP-CSN value does not match with any of AP-CSN values in the AP-CSN List, the AP shall send a Probe Response frame with its current AP-CSN with the FullSet indicator set to 1 and the information fields and elements as defined in 8.3.3.10 (Probe Response frame format)." | Change the text to read as "c) If the received AP-CSN value does not match with any of the AP-CSN values in the AP-CSN List, the AP shall send a Probe Response frame with its current AP-CSN and the information fields and elements as defined in 8.3.3.10 (Probe Response frame format)." | ACCEPTED (TGai General: 2014-11-06 04:46:26Z) | EDITOR | Telco-2014-10-21 | Approved | TGai General: 2014-11-03 20:15:15Z - Discussed 11-14/1406, 1406, and 1407. Revisions reflecting discussion will be pu on mentor and are then rdy 4 motion. |  |  |  | 2014-11-06 14:02 | EDITOR
6182 | Joseph Levy | 204 | 3 | 10.3.1 | 86 | 47 | T | Y | 86 | 47 | 10.3.1 |  | A | Xiaofei Wang |  | 151 | It is redundant to state that a FILS STA has dot11FILSActivated equal to true; also there is no other places mentioning dot11FILSImplemented in the spec, so the term dot11FILSImplmented should therefore be removed. The following sentence should be updated accordingly: "A FILS STA that has dot11FILSImplemented equal to true and dot11FILSActivated equal to true uses state transition as described in 10.3.2 (State transition diagram for nonmesh STAs), in which the STA keeps an enumerated state variable." | Change the text to read as "A FILS STA uses state transition as described in 10.3.2 (State transition diagram for nonmesh STAs), in which the STA keeps an enumerated state variable." | Accepted | EDITOR | 2014-11-SanAntonio-05 | Approved |  |  | In D3.1 | 3,1 | 2014-12-08 16:05 | EDITOR
6183 | Joseph Levy | 204 | 3 | 10.3.4.1 | 91 | 39 | E | Y | 91 | 39 | 10.3.4.1 | [5 empty] | "and" is a typo and should be an "an" in the sentence "Upon and unsuccessful FILS authentication, the STA leaves a FILS STA's state unchanged." | Change "and" to "an" so that the text is to read as "Upon an unsuccessful FILS authentication, the STA leaves a FILS STA's state unchanged." |  | EDITOR | [6 empty] | 2014-10-15 09:01 | EDITOR
6184 | Joseph Levy | 204 | 3 | 10.25.3.2.1 | 94 | 47 | T | Y | 94 | 47 | 10.25.3.2.1 |  |  | George Calcev |  | 166 | SSID is not unique to an AP, but to an ESS. Please clarify whether the CAG Version should be associated with only an SSID? Since the sentence "stored CAG Version and the values of BSSID, HESSID, or SSID associated with the responding AP" seems to allow that possibility to allow a CAG Version to be associated with an SSID only. Similar comments for the rest of the paragraph. | If the CAG Version is associated with a BSS, instead of a ESS only, then change the text to read as "The STA stores the CAG Version and the BSSID or HESSID of the responding AP. In addition, it may store the SSID of the responding AP." make similar changes where appropriate in the same section. | REVISED: resolved as shown in 11-1-1507r2. The group sees the point taken in the comment and considered it in general while revising the corresponding section as part of resolving several comments made agains the clause | EDITOR | Telco-2014-10-21 | Approved | TGai General: 2014-11-06 14:44:21Z - Needed to adjust the resolution as incorporating several changes due to comment resolutions as shown in the document cited in the resolution required the resolution to be revised.. |  | TGai General: 2014-11-06 14:44:21Z taken from editor. (Resn Status, Motion #) were (V, 149). | 3,1 | 2014-12-17 20:09 | EDITOR
6185 | Joseph Levy | 204 | 3 | 10.45.2.1 | 98 | 3 | E | Y | 98 | 3 | 10.45.2.1 | [5 empty] | Extra "all" in the text | remove "all" |  | EDITOR | [6 empty] | 2014-10-15 09:01 | EDITOR
6186 | Joseph Levy | 204 | 3 | 10.45.2.2 | 98 | 24 | E | Y | 98 | 24 | 10.45.2.2 | [5 empty] | There two identical paragraphs from line 24 - 32 | remove one of the two repetitive paragraphs |  | EDITOR | [6 empty] | 2014-10-15 09:01 | EDITOR
6187 | Joseph Levy | 204 | 3 | 10.45.3 | 99 | 1 | E | Y | 99 | 1 | 10.45.3 | [5 empty] | A FILS STA is a STA that is capable of FILS, therefore the word "capable" in "FILS capable STAs" in redundant; the same comment for line 2 on the same page | Change the text of "FILS capable STAs" to "FILS STAs" in all instances where appropriate |  | EDITOR | [6 empty] | 2014-10-15 09:01 | EDITOR
6188 | Joseph Levy | 204 | 3 | 10.45.5 | 102 | 46 | T | Y | 102 | 46 | 10.45.5 |  | V | Xiaofei Wang |  | 151 | In order to limit the number of STAs conducting FILS operations at any given time, differentiated initial link setup should apply to all kinds FILS frames, such as association request frames, not just to authentication frames. | Change the text to read as "To limit the number of STAs that attempt link setup concurrently, the differentiated link setup procedure provides a method for an AP to moderate the rate at which non-AP STAs transmit Authentication Request and Association Request frames to the AP." | Revised: Change the text to read as "To limit the number of STAs that attempt link setup concurrently, the differentiated link setup procedure provides a method for an AP to moderate the rate at which non-AP STAs transmit Authentication and (Re)Association Request frames to the AP." | EDITOR | 2014-11-SanAntonio-05 | Approved |  |  | In D3.1 | 3,1 | 2014-12-08 15:43 | EDITOR
6189 | Joseph Levy | 204 | 3 | 11.5.1.1.2 | 105 | 31 | T | Y | 105 | 31 | 11.5.1.1.2 |  | A | Xiaofei Wang |  | 151 | The way FILS authentication is added to PMKSA implies that it is basically equivalent and can replace with an SAE exchange. I do not believe this to be true. I think separate statements for SAE and FILS are necessary | Replace: "When the PMKSA is the result of a successful SAE authentication or FILS Authenticationauthentication, it is generated as a result of the successful completion of the SAE exchange or FILS Authentication authentication exchange, respectively." With: "When the PMKSA is the result of a successful SAE authentication, it is generated as a result of the successful completion of the SAE exchange. When the PMKSA is the result of a successful FILS authentication, it is generated as a result of the successful completion of the FILS exchange." | Accepted | EDITOR | 2014-11-SanAntonio-05 | Approved |  |  | In D3.1 | 3,1 | 2014-12-08 15:39 | EDITOR
6190 | Joseph Levy | 204 | 3 | 11.5.1.1.2 | 105 | 33 | T | Y | 105 | 33 | 11.5.1.1.2 |  |  | Xiaofei Wang |  |  | The use of the word "This" is unclear as this usually refers to a specific instance. Is "This" the IEEE 802.1X security exchange, the SAE exchange, or the FILS exchange? Does the sentence intend to say that all PMSKAs are bidirectional and are used by both parties? If so then the sentence should be corrected so that this is clear, if not than what the this refers to should be made clear. | Replace "This security association is bidirectional." with "All security associations are bidirectional" |  | TGai General | Telco-2014-10-21 | [5 empty] | 2014-10-21 15:50 | TGai General
6191 | Joseph Levy | 204 | 3 | 11.5.1.1.2 | 105 | 35 | E | Y | 105 | 35 | 11.5.1.1.2 | [5 empty] | The sentence is currently unclear, as "completes successfully" should apply to both the EAP authentication or the FILS authentication. But, as it is currently written it only applies to FILS authentication. | Change the sentence to read as follows: "The PMKSA is created by the Supplicant's SME when the EAP authentication completes successfully or the FILS authentication completes successfully or the PSK is configured." |  | EDITOR | [6 empty] | 2014-10-15 09:01 | EDITOR
6192 | Joseph Levy | 204 | 3 | 11.5.1.1.2 | 105 | 37 | T | Y | 105 | 37 | 11.5.1.1.2 |  |  | Xiaofei Wang |  |  | The way that FILS has been added to this sentence has broken the specification. As it now reads the PMSKA is created by the information obtained from the Authenticator's SME for all cases. This is not true. The PMKSA is created from the AS information only when IEEE 802.1X authentication is used. Other wise (for SAE or FILS or case when the PSK is configured) the PMSKA is created by Authenticator's SME at the competition the exchange or configuration of the PSK. | Change the sentence to read as follows: "The PMKSA is created by the Authenticator's SME when the PMK is created from the keying information transferred from the AS in an IEEE 802.1X authentication exchange, or when the PMK is provided by the successful completion of a SAE exchange, or the successful completion of a FILS authentication exchange, or when the PSK is configured." |  | TGai General | Telco-2014-10-21 | [5 empty] | 2014-10-21 15:50 | TGai General
6193 | Joseph Levy | 204 | 3 | 11.5.1.3.2 | 106 | 8 | T | Y | 106 | 8 | 11.5.1.3.2 |  |  | Xiaofei Wang |  |  | This section references section 4.10.3.6, section 4 should not contain normative text and hence should not be referenced by a normative section as containing normative behavior. | Relocate the normative text from section 4 to this section. All normative text should be removed from section 4. |  | TGai General | Telco-2014-10-21 | [5 empty] | 2014-10-21 15:50 | TGai General
6194 | Joseph Levy | 204 | 3 | 11.5.1.3.2 | 107 | 21 | T | Y | 107 | 21 | 11.5.1.3.2 |  |  | Xiaofei Wang |  |  | Why is the case of FILS authentication not handled in the same manner as SAE authentication for the case of a no longer valid PMK or non-matching PMKID? | Add the behavior for FILS authentication by adding the phase "or FILS authentication" following "SAE authentication". |  | TGai General | Telco-2014-10-21 | [5 empty] | 2014-10-21 15:50 | TGai General
6195 | Joseph Levy | 204 | 3 | 11.5.1.3.2 | 107 | 1 | T | Y | 107 | 1 | 11.5.1.3.2 |  | V | Xiaofei Wang |  | 151 | The wording "new AP" and "old AP" are unclear and undefined. Suggest using better terms such as "associated AP" and "target AP". | replace all instances of "old AP" with "associated AP" and all instances of "new AP" with "target AP". | Revised: replace all instances of "old AP" with "associated AP" and all instances of "new AP" with "target AP" in Section 11.5.1.3.2 | EDITOR | 2014-11-SanAntonio-05 | Approved |  |  | In D3.1 | 3,1 | 2014-12-08 15:22 | EDITOR
6196 | Joseph Levy | 204 | 3 | 11.5.1.3.2 | 107 | 36 | T | Y | 107 | 36 | 11.5.1.3.2 |  |  | Xiaofei Wang |  |  | The phrase "As a STA may initiate FILS authentication to multiple other APs while associated with an one AP." does not seem to contain any useful information. Is the intent to point out the FILS authentication allows the capability to obtain and cache a PMK for a target AP while associated to a different AP. If so the sentence should be revised to make this clear. If the intent is to provide some different information it should be clarified. If neither of these are true the sentence should be removed. | Replace the sentence "As a FILS STA may initiate FILS authentication to multiple other APs while associated with an one AP." with: "A FILS STA may while associated with an AP perform FILS authentication with one or more target APs to obtain a PMK for the target AP(s), the obtained PMK(s) can be added to the cache of the FILS STA." |  | TGai General | Telco-2014-10-21 | [5 empty] | 2014-10-21 15:50 | TGai General
6197 | Katsuo Yunoki | 204 | 3 | 8.4.2.169.1 | 42 | 26 | E | Y | 42 | 26 | 8.4.2.169.1 |  | J |  |  | 164 | Reduced Neighbor AP Report should be Short Neighbor Report. | Change "Reduced Neighbor AP" to "Short Neighbor". | REJECTED (EDITOR: 2014-11-03 22:49:48Z)The change from "Reduced" to "Short" was approved in a motion, but then (after making the changes) the comment was rejected in another motion. Some cases of "Short" were changed back, but some were missed. It is now "Reduced" throughout the draft. | EDITOR | 2014-11-SanAntonio-09-editorial | Approved |  |  |  | 3,1 | 2014-11-06 14:02 | EDITOR
6198 | Katsuo Yunoki | 204 | 3 | 10.1.4.3.5 | 83 | 60 | E | Y | 83 | 60 | 10.1.4.3.5 | [5 empty] | the Request element seems to be FILS Request Parameters element. | Change "Request" to "FILS Request Parameters". |  | EDITOR | [6 empty] | 2014-10-15 09:01 | EDITOR
6199 | Katsuo Yunoki | 204 | 3 | 8.4.2.173 | 44 |  | T | Y | 44 |  | 8.4.2.173 |  | J | Jarkko Kneckt |  | 156 | I cannot find the Reduced Neighbor Report Request element ID in FILS Request Parameters element. It is reffered from 10.1.4.3.5 and 10.1.4.3.5. | Neighbor Report Request may be defined in FILS criteria field. | REJECTED. The Reduced Neighbor Report or Neighbor Report may be requested through Request element (8.4.2.10 Request element) in D3.2 of 802.11mc. This is the normal mechanism to request any element including the neighbor elements. Additional request mechanism complicates the specification. | EDITOR |  | Approved |  |  |  |  | 2014-11-06 14:02 | EDITOR
6200 | Katsuo Yunoki | 204 | 3 | 10.1.4.3.5 | 83 | 62 | E | Y | 83 | 62 | 10.1.4.3.5 | [5 empty] | Reduced Neighbor AP Report should be Short Neighbor Report. | Change "Reduced Neighbor AP" to "Short Neighbor". |  | EDITOR | [6 empty] | 2014-10-15 09:01 | EDITOR
6201 | Katsuo Yunoki | 204 | 3 | 10.1.4.3.7 | 84 | 65 | E | Y | 84 | 65 | 10.1.4.3.7 | [5 empty] | the Request element seems to be FILS Request Parameters element. | Change "Request" to "FILS Request Parameters". |  | EDITOR | [6 empty] | 2014-10-15 09:01 | EDITOR
6202 | Katsuo Yunoki | 204 | 3 | 10.1.4.3.7 | 85 | 1 | E | Y | 85 | 1 | 10.1.4.3.7 | [5 empty] | Reduced Neighbor AP Report should be Short Neighbor Report. | Change "Reduced Neighbor AP" to "Short Neighbor". |  | EDITOR | [6 empty] | 2014-10-15 09:01 | EDITOR
6203 | Katsuo Yunoki | 204 | 3 | 10.44.8 | 96 | 18 | E | Y | 96 | 18 | 10.44.8 | [5 empty] | The tiele of this subclause should be Short Neighbor Report | Change "Reduce" to "Short". |  | EDITOR | [6 empty] | 2014-10-15 09:01 | EDITOR
6204 | Katsuo Yunoki | 204 | 3 | 10.44.8 | 96 | 24 | E | Y | 96 | 24 | 10.44.8 | [5 empty] | Reduced Neighbor Report should be Short Neighbor Report. | Change "Reduce" to "Short". |  | EDITOR | [6 empty] | 2014-10-15 09:01 | EDITOR
6205 | Katsuo Yunoki | 204 | 3 | 10.44.8 | 96 | 25 | E | Y | 96 | 25 | 10.44.8 | [5 empty] | Reduced Neighbor Report should be Short Neighbor Report. | Change "Reduce" to "Short". |  | EDITOR | [6 empty] | 2014-10-15 09:01 | EDITOR
6206 | Katsuo Yunoki | 204 | 3 | 10.44.8 | 96 | 26 | E | Y | 96 | 26 | 10.44.8 | [5 empty] | Reduced Neighbor Report should be Short Neighbor Report. | Change "Reduce" to "Short". |  | EDITOR | [6 empty] | 2014-10-15 09:01 | EDITOR
6207 | Katsuo Yunoki | 204 | 3 | 10.44.8 | 96 | 31 | E | Y | 96 | 31 | 10.44.8 | [5 empty] | Reduced Neighbor Report should be Short Neighbor Report. | Change "Reduce" to "Short". |  | EDITOR | [6 empty] | 2014-10-15 09:01 | EDITOR
6208 | Katsuo Yunoki | 204 | 3 | 10.44.8 | 96 | 32 | E | Y | 96 | 32 | 10.44.8 | [5 empty] | Reduced Neighbor Report should be Short Neighbor Report. | Change "Reduce" to "Short". |  | EDITOR | [6 empty] | 2014-10-15 09:01 | EDITOR
6209 | Katsuo Yunoki | 204 | 3 | 10.44.8 | 96 | 34 | E | Y | 96 | 34 | 10.44.8 | [5 empty] | Reduced Neighbor Report should be Short Neighbor Report. | Change "Reduce" to "Short". |  | EDITOR | [6 empty] | 2014-10-15 09:01 | EDITOR
6210 | Katsuo Yunoki | 204 | 3 | 10.44.8 | 96 | 37 | E | Y | 96 | 37 | 10.44.8 | [5 empty] | Reduced Neighbor Report should be Short Neighbor Report. | Change "Reduce" to "Short". |  | EDITOR | [6 empty] | 2014-10-15 09:01 | EDITOR
6211 | Katsuo Yunoki | 204 | 3 | 10.44.8 | 96 | 39 | E | Y | 96 | 39 | 10.44.8 | [5 empty] | Reduced Neighbor Report should be Short Neighbor Report. | Change "Reduce" to "Short". |  | EDITOR | [6 empty] | 2014-10-15 09:01 | EDITOR
6212 | Katsuo Yunoki | 204 | 3 | B.4.29 | 127 | 12 | E | Y | 127 | 12 | B.4.29 | [5 empty] | Reduced Neighbor Report should be Short Neighbor Report. | Change "Reduce" to "Short". |  | EDITOR | [6 empty] | 2014-10-15 09:01 | EDITOR
6213 | Katsuo Yunoki | 204 | 3 | B.4.29 | 127 | 15 | E | Y | 127 | 15 | B.4.29 | [5 empty] | Reduced Neighbor Report should be Short Neighbor Report. | Change "ReducedShort" to "Short". |  | EDITOR | [6 empty] | 2014-10-15 09:01 | EDITOR
6214 | Lee Armstrong | 204 | 3 | 4.10.3.6 | 6 | 56 | G | N | 6 | 56 | 4.10.3.6 |  | V | George Cherian |  | 150 | Mention is made of 4 frames, but they are not identified. | Identify these 4 frames and provide cross-references to them. | Revised. Change "FILS authentication allows faster connection to the network by performing authentication, association and key confirmation using 4 frames" to "FILS authentication allows faster connection to the network by performing authentication, association and key confirmation using 4 frames (2 Authentication frames, Association Request frame and Association Response frame) | EDITOR |  | Approved |  |  | In D3.1 | 3,1 | 2014-12-04 16:04 | EDITOR
6215 | Lee Armstrong | 204 | 3 | 8.4.2.172 | 43 | 64 | T | N | 43 | 64 | 8.4.2.172 |  |  | George Calcev |  | 166 | Need to compare this clause with 8.4.4.23 (Common Group ANQP-element). The words/phrasing needs to be more compatible and cross-referencing between them to clarify their relationship. | Harmonize these two clauses, both in terms of the names being used and how they relate to each other. | REVISED: resolved as shown in 11-1-1507r2. The group sees the point taken in the comment and considered it in general while revising the corresponding section as part of resolving several comments made agains the clause | EDITOR |  | Approved | TGai General: 2014-11-06 14:44:21Z - Needed to adjust the resolution as incorporating several changes due to comment resolutions as shown in the document cited in the resolution required the resolution to be revised.. |  | TGai General: 2014-11-06 14:44:21Z taken from editor. (Resn Status, Motion #) were (V, 149). | 3,1 | 2014-12-17 20:04 | EDITOR
6216 | Lee Armstrong | 204 | 3 | 8.4.2.179 | 51 | 9 | E | N | 51 | 9 | 8.4.2.179 | [5 empty] | Is there any reasoning behind the order of these fields? It might make more sense if "Cache Supported" was first and "Number of Domains" was second. | Reorder fields in the figure and make corresponding changes to the following text field descriptions. |  | EDITOR | [6 empty] | 2014-10-15 09:01 | EDITOR
6217 | Lee Armstrong | 204 | 3 | 8.4.2.173 | 48 | 48 | G | N | 48 | 48 | 8.4.2.173 |  |  | George Cherian |  |  | Should be 5 and 6. Missing descriptions for 3 & 4. | Add descriptions for Values # 3 and 4. |  | TGai General |  |  | The cluase number is marked erroneously. Comment should be assigned to someone taking care of FILS Public Key element |  |  |  | 2014-11-11 10:59 | TGai General
6218 | Lee Armstrong | 204 | 3 | 8.4.2.183 | 60 | 44 | E | N | 60 | 44 | 8.4.2.183 | [5 empty] | Use of "bit" is a little awkward here even though it is refering to each of these single bit fields. | Delete "bit" |  | EDITOR | [6 empty] | 2014-10-15 09:01 | EDITOR
6219 | Lee Armstrong | 204 | 3 | 8.4.4.1 | 64 | 17 | E | N | 64 | 17 | 8.4.4.1 | [5 empty] | "Neighbor Report" row is unneccasary and could lead readers to think that changes were being made when they are not. | Delete this row since the instructions clearly state where the changes occur? |  | EDITOR | [6 empty] | 2014-10-15 09:01 | EDITOR
6220 | Lee Armstrong | 204 | 3 | 8.4.4.20 | 65 | 32 | E | N | 65 | 32 | 8.4.4.20 | [5 empty] | Appears that part of the name was left out. Believe that this should be referring to "Query AP List ANQP-element" | Add "Query AP" before "List" |  | EDITOR | [6 empty] | 2014-10-15 09:01 | EDITOR
6221 | Lee Armstrong | 204 | 3 | 8.4.4.20 | 65 | 32 | E | N | 65 | 32 | 8.4.4.20 | [5 empty] | Paragraph could use some editing. The first sentence seems so be part of the introduction, The second seems to be a part of the Info ID description. The last sentence seems to belong as part of the next clause. | Review and revise as needed. |  | EDITOR | [6 empty] | 2014-10-15 09:01 | EDITOR
6222 | Lee Armstrong | 204 | 3 | 8.4.4.23 | 66 | 64 | T | N | 66 | 64 | 8.4.4.23 |  |  | George Calcev |  | 166 | Lots of confusion between this and 8.4.1.172. For instance, what is the difference between a "CAG Version" used here and a "CAG Number element" used there? The descriptions seem to be the same. If there is a difference, it needs to be explicitly stated. | Review and revise as needed. | REVISED: resolved as shown in 11-1-1507r2. The group sees the point taken in the comment and considered it in general while revising the corresponding section as part of resolving several comments made agains the clause | EDITOR |  | Approved | TGai General: 2014-11-06 14:44:21Z - Needed to adjust the resolution as incorporating several changes due to comment resolutions as shown in the document cited in the resolution required the resolution to be revised.. |  | TGai General: 2014-11-06 14:44:21Z taken from editor. (Resn Status, Motion #) were (V, 149). | 3,1 | 2014-12-17 20:07 | EDITOR
6223 | Lee Armstrong | 204 | 3 | 8.6.8.38 | 68 | 61 | T | N | 68 | 61 | 8.6.8.38 |  |  | Xiaofei Wang |  |  | There are no fields for "Category" or "Public Action" in the figure. | Delete this paragraph. |  | TGai General | Telco-2014-10-21 | [5 empty] | 2014-10-21 15:50 | TGai General
6224 | Lee Armstrong | 204 | 3 | 8.6.24 | 75 | 1 | E | N | 75 | 1 | 8.6.24 | [5 empty] | Following REVmc style, "FILS Action frames" should be "FILS Action frame details" | Change as commented |  | EDITOR | [6 empty] | 2014-10-15 09:01 | EDITOR
6225 | Lee Armstrong | 204 | 3 | 8.6.24 | 75 | 9 | E | N | 75 | 9 | 8.6.24 | [5 empty] | Following REVmc style, "FILS Action frame fields" should be "FILS Action frame values". | Change as commented |  | EDITOR | [6 empty] | 2014-10-15 09:01 | EDITOR
6226 | Lee Armstrong | 204 | 3 | 10.1.4.3.8 | 85 | 50 | E | N | 85 | 50 | 10.1.4.3.8 |  | V | Jeongki Kim |  | 148 | The term "AP Configuration Information Set" doesn't seem to be defined and previous cross-references to this clause are in question. | Provide definition and fix all references or use correct term that has been defined. | REVISED change all instances of "AP Configuration Information Set" to "BSS Configuration Parameter Set" | EDITOR | 2014-11-SanAntonio-04 | Approved | TGai General: 2014-11-03 20:15:15Z - Discussed 11-14/1406, 1406, and 1407. Revisions reflecting discussion will be pu on mentor and are then rdy 4 motion. |  |  |  | 2014-11-06 14:02 | EDITOR
6227 | Lee Armstrong | 204 | 3 | 11.11.2.2 | 117 | 19 | E | N | 117 | 19 | 11.11.2.2 | [5 empty] | Second instead of first? Previous paragraph had "First, " | Change "First" to "Second" or simple delete "First" in both places. |  | EDITOR | [6 empty] | 2014-10-15 09:01 | EDITOR
6228 | Liwen Chu | 204 | 3 | 8.4.2.173 | 46 | 48 | E | N | 46 | 48 | 8.4.2.173 |  | V | Jason Lee |  | 157 | 2-bit field can't have value bigger than 4 | Change to field to 3-bit long. | REVISED (TGai General: 2014-11-06 00:07:18Z) - Revised - The width of the PHY Support Criteria subfield is 3, not 2. The typo in the figure has been corrected. TGai Editor to make changes shown in 14/1498r1 | EDITOR |  | Approved |  |  |  |  | 2014-11-06 14:02 | EDITOR
6229 | Liwen Chu | 204 | 3 | 8.4.2.173 | 47 | 15 | T | N | 47 | 15 | 8.4.2.173 |  | V | Jarkko Kneckt |  | 156 | What happens if the number of the Vender specific elements is bigger than the number of bits of the OUI Response Criteria field? | Add the clarification text. | REVISED. Add a sentence to the end of the line 13:" Value 0 is applied for the Vendor Specific elements that are not in the range of the OUI Response Criteria". | EDITOR |  | Approved |  |  |  |  | 2014-11-06 14:02 | EDITOR
6230 | Liwen Chu | 204 | 3 | 8.4.2.177 | 49 | 1 | T | N | 49 | 1 | 8.4.2.177 |  |  | Dan Harkins |  |  | How to define "Public Key Indicator" is missing here. | Add the definition. |  | TGai General | [6 empty] | 2014-10-20 15:36 | TGai General
6231 | Liwen Chu | 204 | 3 | 8.4.2.179 | 51 | 20 | E | N | 51 | 20 | 8.4.2.179 |  | J |  |  | 164 | Change "FILS indication" to "FILS Information" |  | REJECTED (EDITOR: 2014-11-04 18:17:26Z) This is correct as it is referring to the element (Figure 8-574k) and not to the FILS Information field (Figure 8-574l). | EDITOR | 2014-11-SanAntonio-09-editorial | Approved |  |  |  |  | 2014-11-06 14:02 | EDITOR
6232 | Liwen Chu | 204 | 3 | 8.4.2.181.2 | 56 | 62 | E | N | 56 | 62 | 8.4.2.181.2 | [5 empty] | "8 bits (8 subfields)" is not necessary | Change to "The IP Address Response Control field is interpreted as follows" |  | EDITOR | [6 empty] | 2014-10-15 09:01 | EDITOR
6233 | Liwen Chu | 204 | 3 | 8.4.2.181.2 | 57 | 55 | E | N | 57 | 55 | 8.4.2.181.2 | [5 empty] | "may" should be in subclause 8. "may" is also used in other places in this draft. | Remove "may" in the sentence and other places in subclause 8 |  | EDITOR | [6 empty] | 2014-10-15 09:01 | EDITOR
6234 | Liwen Chu | 204 | 3 | 8.4.2.181.2 | 57 | 12 | T | N | 57 | 12 | 8.4.2.181.2 |  | V | George Cherian |  | 150 | "if Assigned" is ambiguous. | make it clear | Revised: the following changes were accepted as part of a resulution for another CID: "Remove the last paragraph of Page 56 (P56L62) and the first paragraph of Page 58 (P58L1 to P58L29). Also, modify the description of B1 in Table 8-257g as follows; --- An AP sets IPv4 Assigned subfield to 1 if the assigned IPv4 address and the subnet mask are included in the element, and sets it to 0 otherwise." | EDITOR |  | Approved |  |  | In D3.1 | 3,1 | 2014-12-08 12:36 | EDITOR
6235 | Liwen Chu | 204 | 3 | 8.4.2.181.2 | 57 | 27 | T | N | 57 | 27 | 8.4.2.181.2 |  | J | George Cherian |  | 150 | Add when this bit is reserved since the usafge of this bit is per whether IPV4 Assigned is 1 or not. | As in comment | Rejected. The condition for including and setting the bit is clearly stated. It is not 'reserved' | EDITOR |  | Approved |  |  |  |  | 2014-11-06 14:02 | EDITOR
6236 | Liwen Chu | 204 | 3 | 8.4.2.181.2 | 57 | 36 | T | N | 57 | 36 | 8.4.2.181.2 |  | J | George Cherian |  | 150 | Add when this bit is reserved since the usafge of this bit is per whether IPv6 Assigned is 1 or not. | As in comment | Rejected. The condition for including and setting the bit is clearly stated. It is not 'reserved' | EDITOR |  | Approved |  |  |  |  | 2014-11-06 14:02 | EDITOR
6237 | Liwen Chu | 204 | 3 | 8.4.2.181.2 | 58 | 1 | E | N | 58 | 1 | 8.4.2.181.2 | [5 empty] | Remove L1 to L29 since they are in the previous table | As in comment |  | EDITOR | [6 empty] | 2014-10-15 09:01 | EDITOR
6238 | Liwen Chu | 204 | 3 | 8.4.2.181.2 | 58 | 36 | T | N | 58 | 36 | 8.4.2.181.2 |  | J | George Cherian |  | 150 | The MAC address has same format whether the DNS server is IPv4 or IPv6 server. | Using one "DNS Server MCS Address Present" field to replace B2 and B3 | Rejected. Each bit is indicating whether a MAC address of the corresponding Gateway is present. Ipv4 & Ipv6 may have different gateways. | EDITOR |  | Approved |  |  |  |  | 2014-11-06 14:02 | EDITOR
6239 | Liwen Chu | 204 | 3 | 8.4.2.181.2 | 58 | 36 | E | N | 58 | 36 | 8.4.2.181.2 | [5 empty] | Replace P58 L48 to P59 L11 with a table | As in comment |  | EDITOR | [6 empty] | 2014-10-15 09:01 | EDITOR
6240 | Liwen Chu | 204 | 3 | 8.4.2.183 | 60 | 17 | E | N | 60 | 17 | 8.4.2.183 | [5 empty] | Change "FILS Time" to "Differentiated FILS Time" | As in comment |  | EDITOR | [6 empty] | 2014-10-15 09:01 | EDITOR
6241 | Liwen Chu | 204 | 3 | 8.4.2.183 | 61 | 6 | T | N | 61 | 6 | 8.4.2.183 |  | J | George Calcev |  | 159 | The definitions of FILS User Priority Bit0, 1, 2 are missing. | add the definitions | REJECTED (TGai General: 2014-11-06 04:35:29Z) - Reject. This sentence helps to explain the length of each subfield. In Revmc, fields like Protocol Version field is 2 bits as shown in Figure 8-2, but in 8.2.4.1.2, there is still text "The Protocol Version field is 2 bits in length". So the sentence should be kept there. | EDITOR |  | Approved |  |  |  |  | 2014-11-06 14:02 | EDITOR
6242 | Liwen Chu | 204 | 3 | 8.4.2.183 | 61 | 18 | T | N | 61 | 18 | 8.4.2.183 |  |  | George Calcev |  |  | The sentence "The Bit Pattern Length subfield is 3 bits in length, and the Bit Pattern subfield is 5 bits in length." adds no useful informaiton. | Remove it. |  | TGai General | [6 empty] | 2014-10-29 11:24 | TGai General
6243 | Liwen Chu | 204 | 3 | 8.4.2.183 | 61 | 34 | T | N | 61 | 34 | 8.4.2.183 |  |  | George Calcev |  |  | "The values of the bits specify the MAC addresses of the STAs that are allowed to attempt fast initial link setup" Where is "the bits"? | Clarify it. |  | TGai General | [6 empty] | 2014-10-29 11:24 | TGai General
6244 | Liwen Chu | 204 | 3 | 9.42 | 77 | 58 | E | N | 77 | 58 | 9.42 | [5 empty] | Change to "FID: The element ID of the Fragment element" | As in comment |  | EDITOR | [6 empty] | 2014-10-15 09:01 | EDITOR
6245 | Liwen Chu | 204 | 3 | 8.4.2.186 | 63 | 11 | E | N | 63 | 11 | 8.4.2.186 | [5 empty] | Change "PMKID count" to "PMKID Count" | As in comment |  | EDITOR | [6 empty] | 2014-10-15 09:01 | EDITOR
6246 | Liwen Chu | 204 | 3 | 8.6.8.38 | 73 | 25 | T | N | 73 | 25 | 8.6.8.38 |  | A | Xiaofei Wang |  | 151 | "Its length is 4 bytes." This sentence doesn't give useful informaiton since the related figure clearly show this. | Remove it. | Accepted | EDITOR | 2014-11-SanAntonio-05 | Approved |  |  | In D3.1 | 3,1 | 2014-12-08 15:05 | EDITOR
6247 | Liwen Chu | 204 | 3 | 8.6.8.38 | 73 | 18 | T | N | 73 | 18 | 8.6.8.38 |  |  | Xiaofei Wang |  |  | I don't understand why Channel Fragment 1 is important in FILS Discovery frame. What is important is the primary channel number. With that, the TA can do association, receive Beacon etc. If you want, one bit indication of 80+80 BSS is enough. | Remove Channel Fragment 1 from the frame. |  | TGai General | Telco-2014-10-21 | [5 empty] | 2014-10-21 15:50 | TGai General
6248 | Liwen Chu | 204 | 3 | 10.45.2.2 | 98 | 40 | E | N | 98 | 40 | 10.45.2.2 | [5 empty] | Should be 10.45.3, 10.45.4, 10.45.5 | As in comment |  | EDITOR | [6 empty] | 2014-10-15 09:01 | EDITOR
6249 | Liwen Chu | 204 | 3 | 10.45.3.1 | 99 | 40 | T | N | 99 | 40 | 10.45.3.1 |  | V | Hitoshi Morioka |  | 160 | Since FILS is management behavior, MSDU should not be part of . Change MSDU to HLP information. | As in comment | Revised. Modify as shown in 11-14/1425r1. Change P54L13 as following: "The HLP Packet field contains the HLP packet in MSDU format (5.1.4 (MSDU format)). | EDITOR |  | Approved |  |  |  |  | 2014-11-06 14:02 | EDITOR
6250 | Liwen Chu | 204 | 3 | 10.45.3.1 | 100 | 35 | T | N | 100 | 35 | 10.45.3.1 |  | V | Hitoshi Morioka |  | 160 | Since FILS is management behavior, MSDU should not be part of . Change MSDU to HLP information. | As in comment | Revised. Modify as shown in 11-14/1425r1. Change P54L13 as following: "The HLP Packet field contains the HLP packet in MSDU format (5.1.4 (MSDU format)). | EDITOR |  | Approved |  |  |  |  | 2014-11-06 14:02 | EDITOR
6251 | Liwen Chu | 204 | 3 | 10.45.3.2 | 100 | 65 | T | N | 100 | 65 | 10.45.3.2 |  | A | George Cherian |  | 150 | "The AP may assign the IP address using an Association Response or a FILS Container Action frame." This repeat what 2nd paragraph says. | Remove the paragraph. | Accepted | EDITOR |  | Approved |  |  | In D3.1 | 3,1 | 2014-12-04 16:06 | EDITOR
6252 | Liwen Chu | 204 | 3 | 10.45.3.2 | 101 | 1 | T | N | 101 | 1 | 10.45.3.2 |  | A | Ping Fang |  | 144 | P101L1,L2 repeat what the 1st paragraph says. | Remove P101L1, L2. | ACCEPTED (TGai General: 2014-10-29 11:38:48Z) | EDITOR | 2014-11-SanAntonio-01 | Approved | Discussed on telco, rdy for motion |  |  |  | 2014-11-06 14:02 | EDITOR
6253 | Liwen Chu | 204 | 3 | 10.45.5.1 | 103 | 1 | T | N | 103 | 1 | 10.45.5.1 |  | V | George Calcev |  | 159 | I assume FILS User Priority B0 matches "high priority link setup without additional delays for the STAs that have frames with User Priority 4-7 in their transmission queues", FILS User Priority B1 matches "STAs that have frames with User Priority 0-3 in their transmission queues"... But it is not clear tome. | make it clear | Revised. Add clarification text as in doc.: IEEE 802.11-14-1503-00-01ai | EDITOR |  | Approved |  |  |  |  | 2014-11-06 14:02 | EDITOR
6254 | MARC EMMELMANN | 204 | 3 | 4.10.3.6 | 6 | 56 | T | N | 6 | 56 | 4.10.3.6 |  | V | George Cherian |  | 150 | "using 4 frames" -- would be nice if those four frames were mentioned. | Name the four frames and include cross reference | Revised. Resolved per CID 6214 | EDITOR |  | Approved |  |  | In D3.1 | 3,1 | 2014-12-04 16:15 | EDITOR
6255 | MARC EMMELMANN | 204 | 3 | 6.3.5.2.2 | 14 | 19 | E | N | 14 | 19 | 6.3.5.2.2 |  | A |  |  | 164 | Missing period at end of sentence | Add period at end of sentence | ACCEPTED (EDITOR: 2014-11-03 16:20:14Z) | EDITOR | 2014-11-SanAntonio-09-editorial | Approved |  |  | In D3.1 | 3,1 | 2014-11-06 14:02 | EDITOR
6256 | MARC EMMELMANN | 204 | 3 | 6.3.5.3.2 | 15 | 11 | E | N | 15 | 11 | 6.3.5.3.2 |  | A |  |  | 164 | Missing period at end of sentence | Add period at end of sentence | ACCEPTED (EDITOR: 2014-11-03 16:21:06Z) | EDITOR | 2014-11-SanAntonio-09-editorial | Approved |  |  | In D3.1 | 3,1 | 2014-11-06 14:02 | EDITOR
6257 | MARC EMMELMANN | 204 | 3 | 6.3.5.3.2 | 15 | 22 | E | N | 15 | 22 | 6.3.5.3.2 |  | A |  |  | 164 | Missing period at end of sentence | Add period at end of sentence | ACCEPTED (EDITOR: 2014-11-03 16:23:00Z) | EDITOR | 2014-11-SanAntonio-09-editorial | Approved |  |  | In D3.1 | 3,1 | 2014-11-06 14:02 | EDITOR
6258 | MARC EMMELMANN | 204 | 3 | 8.3.3.11 | 35 | 46 | E | N | 35 | 46 | 8.3.3.11 |  | A |  |  | 164 | Missing period at end of sentence | Add period at end of sentence | ACCEPTED (EDITOR: 2014-11-03 19:45:15Z) | EDITOR | 2014-11-SanAntonio-09-editorial | Approved |  |  | In D3.1 | 3,1 | 2014-11-06 14:02 | EDITOR
6259 | MARC EMMELMANN | 204 | 3 | 8.3.3.11 | 36 | 26 | E | N | 36 | 26 | 8.3.3.11 |  | A |  |  | 164 | Looks like a conditional editorial tag is still in there (contribution DCN) which should be deleted | Delete conditional text | ACCEPTED (EDITOR: 2014-11-03 19:57:27Z) | EDITOR | 2014-11-SanAntonio-09-editorial | Approved |  |  | In D3.1 | 3,1 | 2014-11-06 14:02 | EDITOR
6260 | MARC EMMELMANN | 204 | 3 | 8.4.2.178 | 50 | 20 | E | N | 50 | 20 | 8.4.2.178 |  | A | Jeongki Kim |  | 146 | range of 0, 255 --> range of 0 to 255 | replace "," with "to" | ACCEPTED | EDITOR | 2014-11-SanAntonio-02 | Approved | TGai General: 2014-11-03 20:15:15Z - Discussed 11-14/1406, 1406, and 1407. Revisions reflecting discussion will be pu on mentor and are then rdy 4 motion. |  |  |  | 2014-11-06 14:02 | EDITOR
6261 | MARC EMMELMANN | 204 | 3 | 8.4.2.181.2 | 57 | 50 | T | N | 57 | 50 | 8.4.2.181.2 |  | V | George Cherian |  | 150 | Empty function field in Table 8-257h | Insert "IP address assignment pending indication" | Revised: Insert "IP Address Pending" to empty function field in Table 8-257h | EDITOR |  | Approved |  |  | In D3.1 | 3,1 | 2014-12-04 16:19 | EDITOR
6262 | MARC EMMELMANN | 204 | 3 | 8.4.2.183 | 60 | 6 | E | N | 60 | 6 | 8.4.2.183 | [5 empty] | Conditional text (CID numbers) still shown | Delete conditional text |  | EDITOR | [6 empty] | 2014-10-15 09:01 | EDITOR
6263 | MARC EMMELMANN | 204 | 3 | 8.4.2.183 | 60 | 43 | T | N | 60 | 43 | 8.4.2.183 |  | A | George Calcev |  | 159 | "A bit value of 1" sounds a bit strange. Yes, it is a bit and the value referred to here is 1. But just saying "a value of 1" should be sufficient. There is no reason to emphasize that the value of 1 is expressed using one bit. | Delete "bit" | ACCEPTED (TGai General: 2014-11-06 04:36:15Z) | EDITOR |  | Approved |  |  |  |  | 2014-11-06 14:02 | EDITOR
6264 | MARC EMMELMANN | 204 | 3 | 8.6.8.38 | 73 | 45 | E | N | 73 | 45 | 8.6.8.38 | [5 empty] | "8.4.2.24.4. (RSN capabilities)" -- wrong period after 4; missing at end of sentence. | replace "8.4.2.24.4. (RSN capabilities)" with "8.4.2.24.4 (RSN capabilities)." |  | EDITOR | [6 empty] | 2014-10-15 09:01 | EDITOR
6265 | MARC EMMELMANN | 204 | 3 | 10.3.5.1 | 93 | 59 | E | N | 93 | 59 | 10.3.5.1 | [5 empty] | Conditional text (CID numbers) still shown | Delete conditional text |  | EDITOR | [6 empty] | 2014-10-15 09:01 | EDITOR
6266 | MARC EMMELMANN | 204 | 3 | 10.45.2.1 | 98 | 4 | E | N | 98 | 4 | 10.45.2.1 | [5 empty] | Left over word "all" | Delete "all" |  | EDITOR | [6 empty] | 2014-10-15 09:01 | EDITOR
6267 | MARC EMMELMANN | 204 | 3 | 11.11.2.2.1 | 114 | 65 | E | N | 114 | 65 | 11.11.2.2.1 | [5 empty] | "set to (2)" -- no paranthatheese | replace "set to (2)" with "set to 2" |  | EDITOR | [6 empty] | 2014-10-15 09:01 | EDITOR
6268 | MARC EMMELMANN | 204 | 3 | 6.3.3.3.2 | 12 | 47 | T | N | 12 | 47 | 6.3.3.3.2 |  | V | Xiaofei Wang |  | 151 | "This parameter is optionally present when dot11FILSActivated is true." -- does not clearly cover the case when dot11FILSActivited is false. Use wording from above row to emphasize that the parameter is not present otherwise. Note, Tgai decided to delete the word "only" for all occurrences of this constraining sentence throughout the document. Is there a reason why "only" was kept in the row above. Maybe an alternative resolution could be to leave this line as it is and delete "only" in the row above | replace "This parameter is optionally present when dot11FILSActivated is true." with "The parameter is optionally present only if dot11FILSActivated is true." (insert only; when --> if) | REVISED: apply the following changes to make the language REVmc compliant. (note to editor: search for "present if" for the following changes) Change "Present if dot11FILSActivated is true." to "Present if dot11FILSActivated is true; otherwise not present" at P11L19 Change "The parameter is [optionally] present if dot11FILSActivated is true." to "The parameter is [optionally] present if dot11FILSActivated is true; otherwise not present" (note to editor: add the part of the sentence after the semicolon) at the following locations: 17.17, 17.23, 18.20 , 18.25 , 18.29, 19.23, 19.30 20.29, 20.37, 20.42 21.36, 21.43 22.51 , 22.56 , 22.60 24.13 , 24.21 25.27 , 25.34 , 25.40 27.37 , 27.40 , 27.42 28.12 , 28.20 , 28.24 29.9 , 29.13 , 29.22 , 29.26 , 29.30 30.11 , 30.16 , 30.24 , 30.29 31.12 , 31.15 , 31.24 , 31.28 , 31.32 32.12 , 32.15 33.9 , 33.12 , 33.17 , 33.22 (note to editor: search for "present when" for the following changes) Change "The parameter is [optionally] present when dot11FILSActivated is true." to "The parameter is [optionally] present if dot11FILSActivated is true; otherwise not present" (note to editor: when --> if & add the part of the sentence after the semicolon) at the following locations: 10.11 , 10.25 11.52 , 14.17 , 14.23 15.10 , 15.16 16.9 , 16.14 27.47 , 27.49 28.10 , 28.16 33.27 At 10.29, change "This parameter is optionally present when dot11FILSActivated is true and BSSID is individual MAC address." to "This parameter is optionally present if dot11FILSActivated is true and the BSSID is an individual MAC address; otherwise not present" | EDITOR | 2014-11-SanAntonio-05 | Approved |  |  | In D3.1 | 3,1 | 2014-12-16 17:56 | EDITOR
6269 | MARC EMMELMANN | 204 | 3 | 8.3.3.6 | 29 | 13 | E | N | 29 | 13 | 8.3.3.6 |  | A |  |  | 164 | "present if r FILS Public Key" -- delete "r" | Delete "r" | ACCEPTED (EDITOR: 2014-11-03 18:00:14Z) | EDITOR | 2014-11-SanAntonio-09-editorial | Approved |  |  | In D3.1 |  | 2014-11-06 14:02 | EDITOR
6270 | MARC EMMELMANN | 204 | 3 | 8.4.1.9 | 37 | 23 | T | N | 37 | 23 | 8.4.1.9 |  | A | Dan Harkins |  | 153 | Missing name for status code | insert "FILS_AUTHENTICATION_FAILURE" as a name | accept | EDITOR | 2014-11-SanAntonio-07 | Approved |  |  | In D3.1 | 3,1 | 2014-12-11 14:55 | EDITOR
6271 | MARC EMMELMANN | 204 | 3 | 8.4.1.9 | 37 | 27 | T | N | 37 | 27 | 8.4.1.9 |  | A | Dan Harkins |  | 153 | Missing name for status code | insert "UNKNOWN_AUTHENTICATION_SERVER" as a name | accept | EDITOR | 2014-11-SanAntonio-07 | Approved |  |  | In D3.1 | 3,1 | 2014-12-11 14:55 | EDITOR
6272 | MARC EMMELMANN | 204 | 3 | 8.4.2.169.1 | 41 | 46 | T | N | 41 | 46 | 8.4.2.169.1 |  | V | Santosh Pandey |  | 173 | Indicate the length for all TBTT fields in the same way (i.e. either use "variable" or "0 or n"). | Replace "variable" with "n" as the length indication for TBTT #1. Also, add one sentence below the figure as follows "The length n of all TBTT information fields is given by the value of the value of the TBTT Information Length within the TBTT Information Header" | REVISED: add one sentence below the figure as follows "The length of all TBTT information fields is given by the value of the value of the TBTT Information Length within the TBTT Information Header" | EDITOR | 2014-11-SanAntonio-08 | Approved |  |  | TGai General: 2014-11-06 19:54:58Z taken from editor. (Resn Status, Motion #) were (A, 154). In D3.1 | 3,1 | 2014-11-21 16:00 | EDITOR
6273 | MARC EMMELMANN | 204 | 3 |  | 42 | 40 | T | N | 42 | 40 |  |  | V | Santosh Pandey |  | 154 | Listed cases for values of the TBTT Information Length does not cover that the TBTT Offset field is included for a TBTT Information Length field value of 5 | Replace "When the value of TBTT Information Length is 1, the TBTT Information field contains the TBTT Offset subfield" with "When the value of TBTT Information Length is 1 or 5 or 7 or 11, the TBTT Information field contains the TBTT Offset subfield" | REVISED Resolution to CID 6882 changes this text. However the changes have to be made elsewhere in the text. Add the sentence at P43L1 at the beginning of the 1st paragraph "When the value of TBTT Information Length is greater than or equal to 1, the TBTT Information field contains the TBTT Offset subfield" | EDITOR | 2014-11-SanAntonio-08 | Approved |  |  | In D3.1 | 3,1 | 2014-12-11 15:29 | EDITOR
6274 | Mark RISON | 204 | 3 | 6.3.3.3.2 | 11 | 42 | E | Y | 11 | 42 | 6.3.3.3.2 |  | J |  |  | 164 | Do not use hard hyphens for end-of-line hyphenation, as this messes up searching for terms. The reference given points at just one instance. There are 14 instances of "dot11-", for example. | Use soft hyphens such that Ctrl-Shift-F in Adobe Reader will find terms even if hyphenated at EOL. An example of such a hyphen is at 17.24 | REJECTED (EDITOR: 2014-11-01 17:46:22Z) | EDITOR | 2014-11-SanAntonio-09-editorial | Approved |  |  | Never used hard hyphens for eol. Always let FM insert automatically. There are a few places where an inserted/hard hyphen just happened to occur at the end of a line. For both examples cited, inserted a word to change the line feed and the hyphens disappeared. Checked several other locations and with edits to change the line feeds, the hyphens all disappeared, meaning that they were not "hard" hyphens. |  | 2014-11-06 14:02 | EDITOR
6275 | Mark RISON | 204 | 3 | 10.1.4.3.5 | 83 | 60 | E | Y | 83 | 60 | 10.1.4.3.5 | [5 empty] | "is equal to true". The reference given points at just one instance. There are 3 instances. | Delete "equal to" in all three instances |  | EDITOR | [6 empty] | 2014-10-15 09:01 | EDITOR
6276 | Mark RISON | 204 | 3 | 2 | 1 | 49 | G | Y | 1 | 49 | 2 |  |  | Lee Armstrong |  |  | All the RFCs which are referred to normatively need to be included in clause 2 | Add any missing RFCs |  | TGai General |  | Requires submission | TGai General: 2014-11-06 15:11:52Z -- Reqeust the editor search for any missing cross references and provide a submission. |  |  |  | 2014-11-06 21:59 | TGai General
6277 | Mark RISON | 204 | 3 | 8.4.2.176 | 48 | 48 | E | Y | 48 | 48 | 8.4.2.176 |  | A |  |  | 164 | RFCs need to be referred to as "IETF RFC $n" with spaces as indicated. The reference given points at just one instance where this is not the case. Other instances are 48.49, 48.51, 49.38, 49.39, 49.40, 102.9, 113.37, 114.38, 115.41, 117.38, 119.56, 120.53, 121.55, 122.55 | Add "IETF" and/or spaces in all the locations identified in this comment | ACCEPTED (EDITOR: 2014-11-04 17:01:42Z) | EDITOR | 2014-11-SanAntonio-09-editorial | Approved |  |  | In D3.1 | 3,1 | 2014-11-06 14:02 | EDITOR
6278 | Mark RISON | 204 | 3 | 3.1 | 3 | 13 | E | Y | 3 | 13 | 3,1 |  | A |  |  | 164 | Apostrophes are not always sexy. The reference given points at just one instance. Other instances are 3.13, 12.28, 48.27, 48.54, 49.38, 49.39, 49.40, 84.4, 85.6, 85.7, 85.60, 91.26, 91.28, 91.30, 91.40, 91.42, 93.43, 93.47, 93.48, 93.50, 93.52, 93.56, 93.58, 94.49, 100.2, 103.42, 105.36, 105.37, 106.12, 106.13, 107.60, 107.64, 108.4, 108.7, 108.10, 108.14, 108.37, 113.52, 114.35, 114.64, 115.1, 115.4, 115.6, 115.43, 115.44, 115.46, 115.49, 115.51, 115.52, 115.59, 116.31, 116.41, 116.47, 116.52, 116.61, 117.2, 117.8, 117.10, 117.14, 117.16, 117.17, 117.24, 118.59, 119.21, 119.22, 119.23, 119.32, 119.35, 119.42, 119.43, 119.44, 119.55, 120.4, 120.6, 120.21, 120.34, 120.38, 120.43, 120.44, 120.46, 120.48, 120.49, 121.18, 121.20, 121.21, 121.30, 121.33, 121.39, 121.41, 121.42, 121.54, 122.3, 122.4, 122.19, 122.30, 122.34, 122.38, 122.42, 122.44, 122.46, 122.47, 122.49, 122.50, 123.31 (there may be more than one instance on a line) | Make the apostrophes sexy in all the locations identified in this comment | ACCEPTED (EDITOR: 2014-11-01 15:02:22Z) - | EDITOR | 2014-11-SanAntonio-09-editorial | Approved |  |  | The problem is that cut/paste from Word docs result in a different apostrophy style than when typed in directly in FM. Interesting that reformating paragraphs would not change the style of these nor would searching for the character work. After hours of work, it is in D3.1 | 3,1 | 2014-11-06 14:02 | EDITOR
6279 | Mark RISON | 204 | 3 | 11.11.2.4.1 | 120 | 30 | T | Y | 120 | 30 | 11.11.2.4.1 |  |  | George Cherian |  |  | I think there's a prime missing after "Key-Auth" here | Add an apostrophe after "Key-Auth" |  | TGai General |  |  | TGai General: 2014-11-11 11:50:17Z - George, please take the lead in providing a resolution and try not to reassign the CIDs. |  |  |  | 2014-11-11 11:50 | TGai General
6280 | Mark RISON | 204 | 3 | 11.11.2.2.1 | 113 | 57 | E | Y | 113 | 57 | 11.11.2.2.1 | [5 empty] | Double quotes are not always sexy. The reference given points at just one instance. Other instances are 113.58, 114.16, 114.17, 114.43, 114.56, 115.20 (there may be more than one instance on a line) | Make the double quotes sexy in all the locations identified in this comment |  | EDITOR | [6 empty] | 2014-10-15 09:01 | EDITOR
6281 | Mark RISON | 204 | 3 | C.3 | 127 | 61 | E | Y | 127 | 61 | C.3 | [5 empty] | The MIB should be ASCII-only. A76+A63 | Use only ASCII characters in all the locations identified in this comment |  | EDITOR | [6 empty] | 2014-10-15 09:01 | EDITOR
6282 | Mark RISON | 204 | 3 | C.3 | 129 | 22 | T | Y | 129 | 22 | C.3 |  | V | Jason Lee |  | 158 | "may respond to two or more received Probe Request frames with a single Beacon or Probe Response frame addressed to the broadcast address" -- wouldn't it be desirable for it be allowed to respond with a broadcast Probe Response even if only one Probe Request was received? | Change "two or more" to "one or more" | REVISED (TGai General: 2014-11-06 04:30:21Z) - Revised - Agree with the commenter in general. TGai Editor to make changes shown in 14/1497r1 | EDITOR |  | Approved |  |  |  |  | 2014-11-06 14:02 | EDITOR
6283 | Mark RISON | 204 | 3 | C.3 | 129 | 22 | T | Y | 129 | 22 | C.3 |  | V | Jason Lee |  | 158 | "may respond to two or more received Probe Request frames with a single Beacon or Probe Response frame addressed to the broadcast address. Alternatively, the station may respond to one or more received Probe Request frames by omitting the response of the Probe Response frame and transmitting a Beacon frame at TBTT as the response." This suggests an extra Beacon frame may be transmitted. Furthermore Beacon frames cannot be guaranteed to be transmitted at TBTT (it's just a Target Beacon Transmission Time) | Change to "may respond to one or more Probe Request frames with a single Probe Response frame addressed to the broadcast address, or alternatively by not transmitting a Probe Response frame and instead letting the next Beacon frame be the response to the Probe Request frame(s)." | REVISED (TGai General: 2014-11-06 04:31:01Z) - Revised - Agree with the commenter in general. TGai Editor to make changes shown in 14/1497r1 | EDITOR |  | Approved |  |  |  |  | 2014-11-06 14:02 | EDITOR
6284 | Mark RISON | 204 | 3 | 8.3.3.10 | 33 | 10 | E | Y | 33 | 10 | 8.3.3.10 |  | A |  |  | 164 | There appears to be some spurious underline/change tracking. The reference given points at just one instance where this is the case. There may be other instances. | Remove all spurious markup | ACCEPTED (EDITOR: 2014-11-03 18:17:27Z) | EDITOR | 2014-11-SanAntonio-09-editorial | Approved |  |  | Editor was aware of these but too late to fix before balloting. Believe that all are now fixed. In D3.1 | 3,1 | 2014-11-06 14:02 | EDITOR
6285 | Mark RISON | 204 | 3 | 8.3.3 | 27 | 6 | E | Y | 27 | 6 | 8.3.3 |  | A |  |  | 164 | The wording of the MMPDU frame body table rows is not consistent with the baseline. The reference given is to the parent section heading | Make all of them say "The $blah element is [optionally] present if $whatever" | ACCEPTED (EDITOR: 2014-11-03 17:28:36Z) | EDITOR | 2014-11-SanAntonio-09-editorial | Approved |  |  | In D3.1 | 3,1 | 2014-11-06 14:02 | EDITOR
6286 | Mark RISON | 204 | 3 | 8.4.2.169.1 | 43 | 1 | E | Y | 43 | 1 | 8.4.2.169.1 |  | A |  |  | 164 | "1octet" | Change to "1 octet" | ACCEPTED (EDITOR: 2014-11-03 22:54:01Z) | EDITOR | 2014-11-SanAntonio-09-editorial | Approved |  |  | In D3.1 | 3,1 | 2014-11-06 14:02 | EDITOR
6287 | Mark RISON | 204 | 3 | 8.4.2.178 | 50 | 19 | E | Y | 50 | 19 | 8.4.2.178 |  | A | Jeongki Kim |  | 146 | "1octet" | Change to "1 octet" | ACCEPTED | EDITOR | 2014-11-SanAntonio-02 | Approved | TGai General: 2014-11-03 20:15:15Z - Discussed 11-14/1406, 1406, and 1407. Revisions reflecting discussion will be pu on mentor and are then rdy 4 motion. |  |  |  | 2014-11-06 14:02 | EDITOR
6288 | Mark RISON | 204 | 3 | 10.1.4.3.8 | 85 | 18 | E | Y | 85 | 18 | 10.1.4.3.8 |  | A | Jeongki Kim |  | 147 | The verb "retain" means to have the option of throwing away, but deciding to keep. When the intended meaning is to keep up-to-date the correct verb is "maintain". Certainly when talking of a list, the list is maintained, not retained. The reference given points at just one instance. Other instances are at the paragraph at 85.40, 85.49, 86.2, 98.30 | Change the verb from "retain" to "maintain" at all the locations identified in this comment, and adjust the surrounding words accordingly | ACCEPTED | EDITOR | 2014-11-SanAntonio-03 | Approved | TGai General: 2014-11-03 20:15:15Z - Discussed 11-14/1406, 1406, and 1407. Revisions reflecting discussion will be pu on mentor and are then rdy 4 motion. |  |  |  | 2014-11-06 14:02 | EDITOR
6289 | Mark RISON | 204 | 3 | 10.45.2.2 | 98 | 24 | E | Y | 98 | 24 | 10.45.2.2 | [5 empty] | This para is duplicated immediately below (without the spurious single comma) | Delete this para |  | EDITOR | [6 empty] | 2014-10-15 09:01 | EDITOR
6290 | Mark RISON | 204 | 3 | 6.3.3.3.2 | 11 | 42 | E | Y | 11 | 42 | 6.3.3.3.2 |  | V |  |  | 164 | "optionally present only if" -- what happens if not (mandatory? not present at all?). "only" should be avoided since it often causes ambiguity | Change "only if" to "when" | REVISED (TGai General: 2014-11-05 17:47:11Z) - Section has been deleted | EDITOR | 2014-11-SanAntonio-09-editorial | Approved |  |  | In D3.1 | 3,1 | 2014-11-06 14:02 | EDITOR
6291 | Mark RISON | 204 | 3 | 6.3.3.3.2 | 12 | 41 | E | Y | 12 | 41 | 6.3.3.3.2 |  | A |  |  | 164 | "33"? | Delete the "33" | ACCEPTED (EDITOR: 2014-10-23 17:08:21Z) | EDITOR | 2014-11-SanAntonio-09-editorial | Approved |  |  | In D3.1 | 3,1 | 2014-11-06 14:02 | EDITOR
6292 | Mark RISON | 204 | 3 | 6.3.3.3.2 | 12 | 39 | T | Y | 12 | 39 | 6.3.3.3.2 |  | A | Xiaofei Wang |  | 151 | What does this "only" mean? | Delete the "only" | Accepted | EDITOR | 2014-11-SanAntonio-05 | Approved |  |  | In d3.1 | 3,1 | 2014-12-09 14:46 | EDITOR
6293 | Mark RISON | 204 | 3 | 8.4.2.172 | 44 | 33 | E | Y | 44 | 33 | 8.4.2.172 |  | A |  |  | 164 | "ESS (union of BSSs with the same SSID)" appears to be trying to define the term. Either the definition is the same as the baseline definition, in which case it is useless, or it differs, in which case it is wrong. | Delete the parenthetical text | ACCEPTED (EDITOR: 2014-10-23 17:11:41Z) | EDITOR | 2014-11-SanAntonio-09-editorial | Approved |  |  | In D3.1 | 3,1 | 2014-11-06 14:02 | EDITOR
6294 | Mark RISON | 204 | 3 | 8.6.3.83 | 70 | 50 | E | Y | 70 | 50 | 8.6.3.83 |  | A |  |  | 164 | NOTEs should be followed with an em dash (but no spaces or colons etc.) and be in a smaller font. The reference given points at just one instance. Other instances are at 97.46, 99.11, 108.13, 108.65, 109.3 | Fix the format to conform to IEEE 802.11 style | ACCEPTED (EDITOR: 2014-10-23 17:41:47Z) | EDITOR | 2014-11-SanAntonio-09-editorial | Approved |  |  | In D3.1 multiple places | 3,1 | 2014-11-06 14:02 | EDITOR
6295 | Mark RISON | 204 | 3 | 3.2 | 3 | 40 | T | Y | 3 | 40 | 3.2 |  | J | Not-Assigned |  | 168 | The definition of "FILS" fails to cover the "I" | Modify the definition to state that the scope of FILS is only initial link setup, and what that means (the PAR may be of help here) | REJECTED (TGai General: 2014-11-06 15:31:09Z) Although the design of the Tgai protocols is focused on initial link setup that does not stop them being used in a non-initial context. The use of the name FILS focuses on the intended support of initial link setup. | EDITOR | 2014-11-SanAntonio-10 | Approved |  |  |  |  | 2014-11-06 19:40 | TGai General
6296 | Mark RISON | 204 | 3 | 6.3.3.3.3 | 12 | 63 | E | Y | 12 | 63 | 6.3.3.3.3 |  | A |  |  | 164 | MLME-CSCAN-STOP | Delete the first "C" | ACCEPTED (EDITOR: 2014-10-23 17:43:37Z) | EDITOR | 2014-11-SanAntonio-09-editorial | Approved |  |  | In D3.1 | 3,1 | 2014-11-06 14:02 | EDITOR
6297 | Mark RISON | 204 | 3 |  |  |  | G | Y | [5 empty] | Dan Harkins |  |  | If FILS is about initial link setup, then why does there need to be any discussion of SA caching? | Delete all material related to xxKSA caching |  | TGai General | [6 empty] | 2014-12-10 12:26 | TGai General
6298 | Mark RISON | 204 | 3 | 8.4.2.26 | 41 | 12 | E | Y | 41 | 12 | 8.4.2.26 |  | A |  |  | 164 | "When dot11FILSActivated is true, the FILS Capability field value of 1 indicates the STA supports the FILS procedures. Otherwise the value of the FILS Capability field is 0." -- this wording is odd, because it confuses the MIB variable with the value being set (the value is set based on the MIB variable, but here it reads as if the meaning of 1 depends on whether the MIB variable is true) | Change the wording to follow the wording for other extended caps bits in the baseline | ACCEPTED (EDITOR: 2014-10-23 18:18:34Z) | EDITOR | 2014-11-SanAntonio-09-editorial | Approved |  |  | In D3.1 | 3,1 | 2014-11-06 14:02 | EDITOR
6299 | Mark RISON | 204 | 3 | 10.1.4.3.2 | 81 | 32 | T | Y | 81 | 32 | 10.1.4.3.2 |  | A | Marc Emmelmann |  |  | "If dot11FILSActivated is true and" -- we know it's true because it's a FILS STA (about 10 lines above) | Delete "dot11FILSActivated is true and" | ACCEPTED (TGai General: 2014-11-11 11:09:16Z) | TGai General | 2014-11-11-telco | rdy4motion | TGai General: 2014-11-11 16:04:15Z - Discussed during Telco every resolution. All are ready for motoin during the next face-to-face. |  |  |  | 2014-12-10 11:38 | TGai General
6300 | Mark RISON | 204 | 3 | 10.1.4.3.4 | 82 | 57 | E | Y | 82 | 57 | 10.1.4.3.4 | [5 empty] | "STAs with dot11FILSActivated equal to true" | Change to "FILS STAs" |  | EDITOR |  |  |  |  | Need additional input, this change is simple and makes sense, but the whole sentence needs work. |  | 2014-10-23 18:22 | EDITOR
6301 | Mark RISON | 204 | 3 | 10.1.4.3.4 | 82 | 57 | T | Y | 82 | 57 | 10.1.4.3.4 |  |  | Jarkko Kneckt |  |  | "STAs with dot11FILSActivated equal to true and the Probe Request frame contains a FILS Request Parameters element and the following criteria are met:" | This is garbled and needs to be cleaned up. I assume it's trying to start off "If a FILS STA receives a Probe Request frame with a FILS Request Parameters element" but then I'm not sure what is intended if the following criteria are met (nor whether all of them or just one of them has to be met) |  | TGai General | [6 empty] | 2014-11-11 11:42 | TGai General
6302 | Mark RISON | 204 | 3 | 10.1.4.3.4 | 83 | 25 | E | Y | 83 | 25 | 10.1.4.3.4 | [5 empty] | "STA with dot11FILSActivated equal to true" | Change to "FILS STA" |  | EDITOR |  |  |  |  | Need additional input |  | 2014-10-23 18:22 | EDITOR
6303 | Mark RISON | 204 | 3 | 10.1.4.3.5 | 83 | 56 | E | Y | 83 | 56 | 10.1.4.3.5 |  | A |  |  | 164 | "A STA in which dot11FILSActivated equal to false" | Change to "A non-FILS STA" | ACCEPTED (EDITOR: 2014-10-23 18:27:16Z) | EDITOR | 2014-11-SanAntonio-09-editorial | Approved |  |  | In D3.1 | 3,1 | 2014-11-06 14:02 | EDITOR
6304 | Mark RISON | 204 | 3 | 10.1.4.3.5 | 84 | 18 | E | Y | 84 | 18 | 10.1.4.3.5 |  | A |  |  | 164 | "the STA with dot11FILSActivated true" | Change to "a FILS STA" | ACCEPTED (EDITOR: 2014-10-23 18:28:14Z) | EDITOR | 2014-11-SanAntonio-09-editorial | Approved |  |  | In D3.1 | 3,1 | 2014-11-06 14:02 | EDITOR
6305 | Mark RISON | 204 | 3 | 10.1.4.3.7 | 84 | 51 | E | Y | 84 | 51 | 10.1.4.3.7 |  | A |  |  | 164 | "A STA in which dot11FILSActivated is true" | Change to "A FILS STA" | ACCEPTED (EDITOR: 2014-10-23 18:32:14Z) | EDITOR | 2014-11-SanAntonio-09-editorial | Approved |  |  | In D3.1 | 3,1 | 2014-11-06 14:02 | EDITOR
6306 | Mark RISON | 204 | 3 | 10.1.4.3.7 | 84 | 55 | E | Y | 84 | 55 | 10.1.4.3.7 |  | A |  |  | 164 | "A STA in which dot11FILSActivated is false" | Change to "A non-FILS STA" | ACCEPTED (EDITOR: 2014-10-23 18:32:23Z) | EDITOR | 2014-11-SanAntonio-09-editorial | Approved |  |  | In D3.1 | 3,1 | 2014-11-06 14:02 | EDITOR
6307 | Mark RISON | 204 | 3 | 10.1.4.3.7 | 84 | 59 | E | Y | 84 | 59 | 10.1.4.3.7 |  | A |  |  | 164 | "an AP with dot11FILSActivated true" | Change to "A FILS AP" | ACCEPTED (EDITOR: 2014-10-23 18:33:28Z) | EDITOR | 2014-11-SanAntonio-09-editorial | Approved |  |  | In D3.1 | 3,1 | 2014-11-06 14:02 | EDITOR
6308 | Mark RISON | 204 | 3 | 10.1.4.3.7 | 84 | 64 | E | Y | 84 | 64 | 10.1.4.3.7 |  | A |  |  | 164 | "If dot11FILSActivated is equal to true and if" | Delete "dot11FILSActivated is equal to true and if" and join to preceding para | ACCEPTED (EDITOR: 2014-10-23 18:35:23Z) | EDITOR | 2014-11-SanAntonio-09-editorial | Approved |  |  | In D3.1 | 3,1 | 2014-11-06 14:02 | EDITOR
6309 | Mark RISON | 204 | 3 | 10.1.4.3.8 | 85 | 18 | E | Y | 85 | 18 | 10.1.4.3.8 |  | A | Jeongki Kim |  | 147 | "A non-AP STA with dot11FILSActivated true" | Change to "A FILS non-AP STA" | ACCEPTED | EDITOR | 2014-11-SanAntonio-03 | Approved | TGai General: 2014-11-03 20:15:15Z - Discussed 11-14/1406, 1406, and 1407. Revisions reflecting discussion will be pu on mentor and are then rdy 4 motion. |  |  |  | 2014-11-06 14:02 | EDITOR
6310 | Mark RISON | 204 | 3 | 10.1.4.3.8 | 85 | 40 | E | Y | 85 | 40 | 10.1.4.3.8 |  | A | Jeongki Kim |  | 147 | "An AP with dot11FILSActivated true" | Change to "A FILS AP" | ACCEPTED | EDITOR | 2014-11-SanAntonio-03 | Approved | TGai General: 2014-11-03 20:15:15Z - Discussed 11-14/1406, 1406, and 1407. Revisions reflecting discussion will be pu on mentor and are then rdy 4 motion. |  |  |  | 2014-11-06 14:02 | EDITOR
6311 | Mark RISON | 204 | 3 | 10.1.4.3.8 | 85 | 52 | E | Y | 85 | 52 | 10.1.4.3.8 |  | A | Jeongki Kim |  | 147 | "An AP with dot11FILSActivated true" | Change to "A FILS AP" | ACCEPTED | EDITOR | 2014-11-SanAntonio-03 | Approved | TGai General: 2014-11-03 20:15:15Z - Discussed 11-14/1406, 1406, and 1407. Revisions reflecting discussion will be pu on mentor and are then rdy 4 motion. |  |  |  | 2014-11-06 14:02 | EDITOR
6312 | Mark RISON | 204 | 3 | 10.1.4.3.8 | 85 | 52 | E | Y | 85 | 52 | 10.1.4.3.8 |  | A | Jeongki Kim |  | 147 | "STAs with dot11FILSActivated true" | Change to "FILS STAs" | ACCEPTED | EDITOR | 2014-11-SanAntonio-03 | Approved | TGai General: 2014-11-03 20:15:15Z - Discussed 11-14/1406, 1406, and 1407. Revisions reflecting discussion will be pu on mentor and are then rdy 4 motion. |  |  |  | 2014-11-06 14:02 | EDITOR
6313 | Mark RISON | 204 | 3 | 10.1.4.3.8 | 85 | 59 | E | Y | 85 | 59 | 10.1.4.3.8 |  | A | Jeongki Kim |  | 147 | "A non-AP STA with dot11FILSActivated true" | Change to "A FILS non-AP STA" | ACCEPTED | EDITOR | 2014-11-SanAntonio-03 | Approved | TGai General: 2014-11-03 20:15:15Z - Discussed 11-14/1406, 1406, and 1407. Revisions reflecting discussion will be pu on mentor and are then rdy 4 motion. |  |  |  | 2014-11-06 14:02 | EDITOR
6314 | Mark RISON | 204 | 3 | 10.1.4.3.8 | 85 | 62 | E | Y | 85 | 62 | 10.1.4.3.8 |  | A | Jeongki Kim |  | 147 | "A non-AP STA with dot11FILSActivated true" | Change to "A FILS non-AP STA" | ACCEPTED | EDITOR | 2014-11-SanAntonio-03 | Approved | TGai General: 2014-11-03 20:15:15Z - Discussed 11-14/1406, 1406, and 1407. Revisions reflecting discussion will be pu on mentor and are then rdy 4 motion. |  |  |  | 2014-11-06 14:02 | EDITOR
6315 | Mark RISON | 204 | 3 | 10.1.4.3.8 | 86 | 1 | E | Y | 86 | 1 | 10.1.4.3.8 |  | A | Jeongki Kim |  | 147 | "an AP with dot11FILSActivated true" | Change to "a FILS AP" | ACCEPTED | EDITOR | 2014-11-SanAntonio-03 | Approved | TGai General: 2014-11-03 20:15:15Z - Discussed 11-14/1406, 1406, and 1407. Revisions reflecting discussion will be pu on mentor and are then rdy 4 motion. |  |  |  | 2014-11-06 14:02 | EDITOR
6316 | Mark RISON | 204 | 3 | 10.3.1 | 86 | 47 | T | Y | 86 | 47 | 10.3.1 |  |  | Rob Sun |  |  | "A FILS STA that has dot11FILSImplemented equal to true and dot11FILSActivated equal to true" -- the first adjective already implies the latter two | Delete "that has dot11FILSImplemented equal to true and dot11FILSActivated equal to true" |  | TGai General | [6 empty] | 2014-11-11 11:43 | TGai General
6317 | Mark RISON | 204 | 3 | 10.44.8 | 96 | 24 | E | Y | 96 | 24 | 10.44.8 |  | A |  |  | 164 | "dot11FILSActivated true" | Change to "a FILS AP" | ACCEPTED (EDITOR: 2014-10-23 18:39:40Z) | EDITOR | 2014-11-SanAntonio-09-editorial | Approved |  |  | Changed many other places, but question the use of these terms in 10.3.1. | 3,1 | 2014-11-06 14:02 | EDITOR
6318 | Mark RISON | 204 | 3 | 10.44.8 | 96 | 24 | E | Y | 96 | 24 | 10.44.8 |  | A |  |  | 164 | "Moreover, in" | Change to "In" | ACCEPTED (EDITOR: 2014-10-23 19:18:09Z) | EDITOR | 2014-11-SanAntonio-09-editorial | Approved |  |  | In D3.1 | 3,1 | 2014-11-06 14:02 | EDITOR
6319 | Mark RISON | 204 | 3 | 10.44.8 | 96 | 26 | E | Y | 96 | 26 | 10.44.8 |  | A |  |  | 164 | "an AP with dot11FILSActivated true" | Change to "a FILS AP" | ACCEPTED (EDITOR: 2014-10-23 19:18:25Z) | EDITOR | 2014-11-SanAntonio-09-editorial | Approved |  |  | In D3.1 | 3,1 | 2014-11-06 14:02 | EDITOR
6320 | Mark RISON | 204 | 3 | 10.45.1 | 96 | 1 | T | Y | 96 | 1 | 10.45.1 |  | A | Marc Emmelmann |  |  | "A FILS non-AP STA operating with dot11FILSActivated set to TRUE" | Delete "operating with dot11FILSActivated set to TRUE" | ACCEPTED (TGai General: 2014-11-11 11:12:52Z) | TGai General | 2014-11-11-telco | rdy4motion | TGai General: 2014-11-11 16:04:15Z - Discussed during Telco every resolution. All are ready for motoin during the next face-to-face. |  |  |  | 2014-12-10 11:38 | TGai General
6321 | Mark RISON | 204 | 3 | 10.45.1 | 96 | 3 | T | Y | 96 | 3 | 10.45.1 |  | A | Marc Emmelmann |  |  | "A FILS non-AP STA operating with dot11FILSActivated set to TRUE" | Delete "operating with dot11FILSActivated set to TRUE" | ACCEPTED (TGai General: 2014-11-11 11:12:14Z) | TGai General | 2014-11-11-telco | rdy4motion | TGai General: 2014-11-11 16:04:15Z - Discussed during Telco every resolution. All are ready for motoin during the next face-to-face. |  |  |  | 2014-12-10 11:38 | TGai General
6322 | Mark RISON | 204 | 3 | 10.45.1 | 96 | 4 | T | Y | 96 | 4 | 10.45.1 |  | A | Marc Emmelmann |  |  | "A FILS non-AP STA operating with dot11FILSActivated set to TRUE" | Delete "operating with dot11FILSActivated set to TRUE" | ACCEPTED (TGai General: 2014-11-11 11:12:35Z) | TGai General | 2014-11-11-telco | rdy4motion | TGai General: 2014-11-11 16:04:15Z - Discussed during Telco every resolution. All are ready for motoin during the next face-to-face. |  |  |  | 2014-12-10 11:38 | TGai General
6323 | Mark RISON | 204 | 3 | 10.45.2.1 | 97 | 41 | T | Y | 97 | 41 | 10.45.2.1 |  | A | Marc Emmelmann |  |  | "An AP supporting FILS Discovery in which dot11FILSActivated is equal to true" | Change to "A FILS AP supporting FILS Discovery" | ACCEPTED (TGai General: 2014-11-11 11:13:15Z) | TGai General | 2014-11-11-telco | rdy4motion | TGai General: 2014-11-11 16:04:15Z - Discussed during Telco every resolution. All are ready for motoin during the next face-to-face. |  |  |  | 2014-12-10 11:38 | TGai General
6324 | Mark RISON | 204 | 3 | 10.45.4 | 101 | 63 | E | Y | 101 | 63 | 10.45.4 |  | A |  |  | 164 | "When dot11FILSActivated is true, an" | Change to "A FILS" | ACCEPTED (EDITOR: 2014-10-23 19:21:38Z) | EDITOR | 2014-11-SanAntonio-09-editorial | Approved |  |  | In D3.1 | 3,1 | 2014-11-06 14:02 | EDITOR
6325 | Mark RISON | 204 | 3 | 10.45.5.1 | 102 | 57 | E | Y | 102 | 57 | 10.45.5.1 |  | A |  |  | 164 | "An AP with dot11FILSActivated true" | Change to "A FILS AP" | ACCEPTED (EDITOR: 2014-10-23 19:21:47Z) | EDITOR | 2014-11-SanAntonio-09-editorial | Approved |  |  | In D3.1 | 3,1 | 2014-11-06 14:02 | EDITOR
6326 | Mark RISON | 204 | 3 | 10.45.5.2 | 103 | 29 | E | Y | 103 | 29 | 10.45.5.2 |  | A |  |  | 164 | "When a non-AP STA with dot11FILSActivated and" | Change to "When a FILS non-AP STA with" | ACCEPTED (EDITOR: 2014-10-23 19:21:56Z) | EDITOR | 2014-11-SanAntonio-09-editorial | Approved |  |  | In D3.1 | 3,1 | 2014-11-06 14:02 | EDITOR
6327 | Mark RISON | 204 | 3 | 10.45.1 | 97 |  | E | Y | 97 |  | 10.45.1 |  | V |  |  | 164 | "set to TRUE" (3 instances) | Change all the locations identified in this comment to "set to true" | REVISED (EDITOR: 2014-10-23 19:22:59Z) "set to TRUE" was deleted in response to other comments, no change necessary. | EDITOR | 2014-11-SanAntonio-09-editorial | Approved |  |  |  | 3,1 | 2014-11-06 14:02 | EDITOR
6328 | Mark RISON | 204 | 3 | 11.11.2.4.2 | 123 | 2 | E | Y | 123 | 2 | 11.11.2.4.2 |  | A |  |  | 164 | "The STA install GTK and set key RSC" | Change to "The STA shall install the GTK and shall set the key RSC" | ACCEPTED (EDITOR: 2014-10-24 17:22:43Z) | EDITOR | 2014-11-SanAntonio-09-editorial | Approved |  |  | In D3.1 | 3,1 | 2014-11-06 14:02 | EDITOR
6329 | Mark RISON | 204 | 3 |  |  |  | G | Y | [5 empty] | Mark Rison |  |  | There are mechanisms in clauses 6, 8 and 11 to transfer the GTK during FILS authentication. However, there are no mechanisms to transfer the IGTK, if MFP is being used | Add material in all the clauses identified in this comment to allow the IGTK to be transferred during FILS authentication |  | TGai General | 2014-12-16-1-telco | Requires submission | TGai General: 2014-12-10 12:06:48Z - MGR -- The mechanisms are actually there, they're just not described. Change the para at 121.12 to say: "The AP constructs a Key Delivery element indicating the current GTK and Key RSC, and the current IGTK and IPN if management frame protection is enabled. The AP puts this element into the (Re)Association Response frame." Add after the para: "NOTE—The GTK is carried in a GTK KDE. The IGTK and IPN are carried in an IGTK KDE." At 123.2 change "as described in 8.4.2.182 (Key Delivery element)" to "in the (Re)Association Response frame" At 123.2 change "The STA install GTK and set key RSC. GTK rekeying" to "The STA installs the GTK and Key RSC, and IGTK and IPN if management frame protection is enabled. GTK rekeying, and IGTK rekeying if management frame protection is enabled,". At 59.31 change "KDE(s)" to "KDE List". At 59.46 change "The encoding of the KDE field is defined in Table 11-6 (KDE) of 11.6.2 (EAPOL-Key frames)." to "The KDE List field contains one or more KDEs (see Figure 11-34 onwards in 11.6.2)." Delete "for the GTK" at 18.28, 20.42, 22.60, 25.39. Delete "of the GTK" at 59.25, 59.43. [With acknowledgements to Jouni for his guidance.] ================ Request a submission from the commenter to show detailed changes to the draft that can be discussed and adopted by the group. |  |  |  | 2014-12-10 12:14 | TGai General
6330 | Mark RISON | 204 | 3 | 4.5.4.3 | 6 | 26 | T | Y | 6 | 26 | 4.5.4.3 |  | V | Not-Assigned |  | 176 | There is always a controlled port in an RSNA. From the baseline: "The first component is an IEEE Std 802.1X port access entity (PAE). PAEs are present on all STAs in an RSNA and control the forwarding of data to and from the medium access control (MAC)." | Revert the insertion of ", if one exists" | REVISED (TGai General: 2014-11-06 22:31:03Z) - Change "if one exists" to "if used for this association". FILS does not use the 802.1X control port. | EDITOR | 2014-11-SanAntonio-11 | Approved |  |  | In D3.1 | 3,1 | 2014-12-12 19:18 | EDITOR
6331 | Mark RISON | 204 | 3 | 10.3.1 | 86 | 64 | T | Y | 86 | 64 | 10.3.1 |  |  | Rob Sun |  |  | "OCB" stands for "outside the context of a BSS", so a STA with dot11OCBActivated cannot also be doing FILS. In fact, the preceding sentence says this explicitly: "A STA for which dot11OCBActivated is true does not use MAC sublayer authentication or association" | Delete this para |  | TGai General | [6 empty] | 2014-11-11 11:43 | TGai General
6332 | Mark RISON | 204 | 3 | 10.3 | 86 | 33 | T | Y | 86 | 33 | 10.3 |  |  | Rob Sun |  |  | The purpose of the States in 10.3 is to define what kinds of frames may be sent when. The introduction of a State 5 is not necessary. The reference is to the encompassing subclause | Remove all references to State 5 (if there is some particular state FILS STAs need to have when authenticated but not associated, this should be covered in a different or new subclause) |  | TGai General | [6 empty] | 2014-11-11 11:43 | TGai General
6333 | Mark RISON | 204 | 3 | 6.3.3.3.2 | 11 | 16 | E | Y | 11 | 16 | 6.3.3.3.2 |  | A |  |  | 164 | There are still a few references to "FD frame"s. The reference given points at just one of them. Others are at 68.3, 79.28, 96.25 | Change to "FILS Discovery frame" at all the locations identified in this comment | ACCEPTED (EDITOR: 2014-10-24 17:30:57Z) | EDITOR | 2014-11-SanAntonio-09-editorial | Approved |  |  | In D3.1 | 3,1 | 2014-11-06 14:02 | EDITOR
6334 | Mark RISON | 204 | 3 | 10.3.3 | 90 | 7 | E | Y | 90 | 7 | 10.3.3 |  | A |  |  | 164 | The FILS Discovery frame is not any more special or important than any other Public Action frame | Delete "(including FILS Discovery frame)" | ACCEPTED (EDITOR: 2014-10-24 17:32:40Z) | EDITOR | 2014-11-SanAntonio-09-editorial | Approved |  |  | In D3.1 | 3,1 | 2014-11-06 14:02 | EDITOR
6335 | Mark RISON | 204 | 3 | 10.3.3 | 89 | 6 | E | Y | 89 | 6 | 10.3.3 |  | A |  |  | 164 | On what grounds is the NOTE being deleted? | Revert the deletion of the NOTE | ACCEPTED (EDITOR: 2014-10-24 17:34:32Z) | EDITOR | 2014-11-SanAntonio-09-editorial | Approved |  |  | In D3.1 | 3,1 | 2014-11-06 14:02 | EDITOR
6336 | Mark RISON | 204 | 3 | 10.45.2.1 | 97 | 3 | E | Y | 97 | 3 | 10.45.2.1 |  | A |  |  | 164 | "all" | Delete "all" | ACCEPTED (EDITOR: 2014-10-24 18:00:00Z) | EDITOR | 2014-11-SanAntonio-09-editorial | Approved |  |  | In D3.1 | 3,1 | 2014-11-06 14:02 | EDITOR
6337 | Mark RISON | 204 | 3 | 4.10.7 | 8 | 22 | E | Y | 8 | 22 | 4.10.7 |  | A |  |  | 164 | "in its Authentication frame transmitted" | Change to "in the Authentication frame it transmits" | ACCEPTED (EDITOR: 2014-10-24 18:01:24Z) | EDITOR | 2014-11-SanAntonio-09-editorial | Approved |  |  | In D3.1 | 3,1 | 2014-11-06 14:02 | EDITOR
6338 | Mark RISON | 204 | 3 | 4.10.7 | 8 | 23 | T | Y | 8 | 23 | 4.10.7 |  | V | Xiaofei Wang |  | 151 | "FILS handshaking" -- what's that? | Add a definition of the term, or reword | Revised: generally agree. Remove the phrase "in FILS handshaking". | EDITOR | 2014-11-SanAntonio-05 | Approved |  |  | In D3.1 | 3,1 | 2014-12-08 16:20 | EDITOR
6339 | Mark RISON | 204 | 3 | 10.1.4.3.5 | 84 | 18 | T | Y | 84 | 18 | 10.1.4.3.5 |  | A | Jason Lee |  | 169 | "Probe Request frames addressed to individual or broadcast address" -- what else can they be addressed to? | Delete "addressed to individual or broadcast address" | REVISED (TGai General: 2014-11-06 04:22:25Z) - Revised - Agree with the commenter. TGai Editor to make changes shown in 14/1497r1 | EDITOR |  | Approved | TGai General: 2014-11-06 19:42:05Z - No change in resolution. Just change of resolution status. |  | TGai General: 2014-11-06 19:42:05Z taken from editor. (Resn Status, Motion #) were (V, 158). In D3.1 | 3,1 | 2014-11-20 16:12 | EDITOR
6340 | Mark RISON | 204 | 3 | 10.1.4.3.5 | 84 | 17 | E | Y | 84 | 17 | 10.1.4.3.5 |  | J | Jason Lee |  | 158 | "any of Probe Request frames" | Delete "any of" | REJECTED (TGai General: 2014-11-06 04:21:39Z) - Rejected – The sentence covers the case when several Probe Request frames are received and the Max Channel Time field is present in some of the received frames. So “any of” shoud not be deleted. | EDITOR |  | Approved |  |  |  |  | 2014-11-06 14:02 | EDITOR
6341 | Mark RISON | 204 | 3 | 10.1.4.3.5 | 84 | 20 | T | Y | 84 | 20 | 10.1.4.3.5 |  | V | Jason Lee |  | 158 | "if" -- do all of them have to be met? What if this is not the case? Also, the second item should not have an "If", and ... there are other editorial issues (see proposed change) | Change to "if all of the following conditions are met, and shall transmit an individually addressed Probe Response frame otherwise: a) The STA is transmitting Beacon frames b) The next TBTT is within dot11BeaconResponseWindow b) The next TBTT is within the MaxChannelTime indicated in the FILS Request Parameters element of each Probe Request frame, if present c) The Beacon frame contains all elements requested by the a Request element, if any. | REVISED (TGai General: 2014-11-06 04:24:25Z) - Revised - Agree with the commenter in general. TGai Editor to make changes shown in 14/1497r1 | EDITOR |  | Approved |  |  |  |  | 2014-11-06 14:02 | EDITOR
6342 | Mark RISON | 204 | 3 | 10.1.4.3.2 | 82 | 40 | E | Y | 82 | 40 | 10.1.4.3.2 |  | V | Jason Lee |  | 158 | "MaxChannelTime" is the name of the MLME primitive parameter, not the name of the field in the element. Ditto "MinChannelTime". The reference given points at just one instance where this is not the case. Other instances are at 82.41, 83.24, 83.28, 83.29, 84.17, 84.25, 84.26+A161 | Change to "Max Channel Time" at all the locations identified in this comment | REVISED (TGai General: 2014-11-06 00:55:19Z) - Revised - MaxChannelTime should be changed to “Max Channel Time”. MinChannelTime is used as a MLME primitive parameter in the TGai draft, so it is not necessary to change MinChannelTime. TGai Editor to make changes shown in 14/1497r1 | EDITOR |  | Approved |  |  |  |  | 2014-11-06 14:02 | EDITOR
6343 | Mark RISON | 204 | 3 | 10.1.4.3.5 | 84 | 18 | T | Y | 84 | 18 | 10.1.4.3.5 |  | V | Jason Lee |  | 158 | It is not clear enough that no extra Beacon frame is transmitted. This comment is intended to include the para at 84.31 | Any "Beacon in response to Probe Requests" need to be just the Beacon due for transmission at the next TBTT, not an extra Beacon | REVISED (TGai General: 2014-11-06 04:23:19Z) - Revised - Agree with the commenter in general. TGai Editor to make changes shown in 14/1497r1 | EDITOR |  | Approved |  |  |  |  | 2014-11-06 14:02 | EDITOR
6344 | Mark RISON | 204 | 3 | 10.1.4.3.5 | 84 | 31 | T | Y | 84 | 31 | 10.1.4.3.5 |  | V | Jason Lee |  | 158 | How does this differ from the previous (lettered) set of rules? | Delete this para, or make the difference clearer | REVISED (TGai General: 2014-11-06 04:26:16Z) - Revised - Changed the text for clarity. TGai Editor to make changes shown in 14/1497r1 | EDITOR |  | Approved |  |  |  |  | 2014-11-06 14:02 | EDITOR
6345 | Mark RISON | 204 | 3 | 10.1.4.3.5 | 84 | 31 | T | Y | 84 | 31 | 10.1.4.3.5 |  | V | Jason Lee |  | 158 | It needs to be clearer that if you get a bunch of probe responses which you can respond to with a single probe response or even the next beacon, but you also get other probe responses you can't respond to in this way, you can still use the single probe response/next beacon to respond to those for which this is permissible, and use individual probe responses for the rest. At the moment it reads like an "all or nothing" | As it says in the comment | REVISED (TGai General: 2014-11-06 04:27:11Z) - Revised - TGai Editor to make changes shown in 14/1497r1 | EDITOR |  | Approved |  |  |  |  | 2014-11-06 14:02 | EDITOR
6346 | Mark RISON | 204 | 3 | 6.3.3.2.3 | 10 | 31 | T | Y | 10 | 31 | 6.3.3.2.3 |  | V | Xiaofei Wang |  | 151 | "when [...] BSSID is individual MAC address" -- a BSSID can't be a group address | Delete "and BSSID is individual MAC address" (failing that, at least add some articles) | Revised: agree that the sentence should be revised, however, a wildcard BSSID is not an individual MAC address. Change the sentence "This parameter is optionally present when dot11FILSActivated is true and BSSID is individual MAC address." to read as "This parameter is optionally present if dot11FILSActivated is true and the BSSID is an individual MAC address; otherwise not present." See also resolutions for CID 6268. | EDITOR | 2014-11-SanAntonio-05 | Approved |  |  | In D3.1 | 3,1 | 2014-12-08 16:41 | EDITOR
6347 | Mark RISON | 204 | 3 | 10.1.4.3.2 | 82 | 22 | E | Y | 82 | 22 | 10.1.4.3.2 |  | A |  |  | 164 | Missing article | Add "an" before "individual" | ACCEPTED (EDITOR: 2014-10-24 18:03:14Z) | EDITOR | 2014-11-SanAntonio-09-editorial | Approved |  |  | In D3.1 | 3,1 | 2014-11-06 14:02 | EDITOR
6348 | Mark RISON | 204 | 3 | 3.2 | 3 | 56 | E | Y | 3 | 56 | 3,2 |  | A |  |  | 164 | "FILS discovery" | Change to "FILS Discovery" | ACCEPTED (EDITOR: 2014-10-24 18:05:33Z) | EDITOR | 2014-11-SanAntonio-09-editorial | Approved |  |  | In D3.1 | 3,1 | 2014-11-06 14:02 | EDITOR
6349 | Mark RISON | 204 | 3 | 4.5.4 | 5 | 7 | T | Y | 5 | 7 | 4.5.4 |  |  | Mark Rison |  |  | Can FILS be used by DMG STAs? The text suggests not | Reword to make it clear that DMG non-IBSS STAs can use FILS too. Suitable text is available on demand from the commenter |  | TGai General | 2014-12-16-1-telco | Requires submission | TGai General: 2014-12-10 12:04:38Z - MGR -- [Actually, this is just to allow DMG to be used with DMG infrastructure STAs. I don't think FILS is appropriate for DMG IBSS/PBSS/MBSS STAs. I don't know what "the authentication and HLP parts" means -- what are the other parts and why should they not be supported by DMG infrastructure STAs?] Delete "non-DMG" at 70.50, 96.61, 97.45. At the end of 46.42 add "This valus is only used in the 2.4 GHz or 5 GHz band." At the end of 46.45 add "This valus is only used in the 5 GHz band." Change "An AP" to "A non-DMG AP" at 97.49. Make the changes in 10.1.4.3.2 in 10.1.4.3.3 too. Add "immediately" in 10.1.4.2.1 to match 10.1.4.2.2. In Table 8-308d add the value 4 for DMG and in Table 8-308e add MCSes for DMG (need to find a DMG expert to say what would be a good choice). See also CID 6722. ======================= Tgai General: 2014-11-06 15:04:07Z -- discussion of the comment. The group would favor the authentication and HLP parts to be supported by DMG non-IBSS STAs. Group requests submission with corresponding text. |  |  |  | 2014-12-10 12:14 | TGai General
6350 | Mark RISON | 204 | 3 | 4.10.3.6.2 | 7 | 63 | T | Y | 7 | 63 | 4.10.3.6.2 |  | V | Not-Assigned |  | 176 | What is a "raw (uncertified) public key"? The baseline does not use either "raw" or "(un)certified" in the context of public keys. The reference given points at just one of the 7 instances of this term | Add a definition in clause 3 | REVISED (TGai General: 2014-11-06 22:34:59Z) change "raw (uncertified) public key" to "uncertified public key" at all occurences. Note to editor: search for "raw". | EDITOR | 2014-11-SanAntonio-11 | Approved |  |  | In D3.1 (multiple places) | 3,1 | 2014-12-12 19:14 | EDITOR
6351 | Mark RISON | 204 | 3 | 8.4.2.176 | 48 | 26 | E | Y | 48 | 26 | 8.4.2.176 |  | A |  |  | 164 | "public-key" | Change to "public key" | ACCEPTED (EDITOR: 2014-10-24 18:16:10Z) | EDITOR | 2014-11-SanAntonio-09-editorial | Approved |  |  | In D3.1 | 3,1 | 2014-11-06 14:02 | EDITOR
6352 | Mark RISON | 204 | 3 | 9.42 | 77 | 16 | T | Y | 77 | 16 | 9.42 |  |  | Not-Assigned |  |  | "The general format of elements limits the size of each element to 255 octets." -- the size of the header has been ignored | Change to 257 or reword as "The general format of elements limits the size of the information carried in each element to 255 octets." (and change "data" to "information" throughout this and the next subclause) |  | TGai General | [6 empty] | 2014-11-05 18:35 | TGai General
6353 | Mark RISON | 204 | 3 | 9.42 | 77 | 23 | E | Y | 77 | 23 | 9,42 | [5 empty] | "the result of the integer division of the length of the data by 255" -- use subclause 1.5 terminology | Change to "L size / 255 J" where L and J are the floor opening and closing symbols and add a new bullet "- L is the size of the information in octets"; delete line 55 |  | EDITOR |  |  |  |  | The Proposed Change does not seem adequate, it is not complete. Implementing it literally leaves the preceding/introductory sentence in conflict with this new first bullet and the remaining second bullet. |  | 2014-10-24 18:23 | EDITOR
6354 | Mark RISON | 204 | 3 | 9.42 | 77 | 24 | E | Y | 77 | 24 | 9,42 | [5 empty] | "the length of the data modulo 255 is greater than 0" -- use subclause 1.5 terminology | Change to "L mod 255 > 0" |  | EDITOR |  |  |  |  | Needs clarification and specific/complete text that should be used. Is "L mod 255 > 0" supposed to be the entirety of this bullet? |  | 2014-10-24 18:25 | EDITOR
6355 | Mark RISON | 204 | 3 | 9.42 | 77 | 28 | E | Y | 77 | 28 | 9,42 |  | A |  |  | 164 | "The length of the leading element shall be 255" -- what does this mean, exactly? | Change to "The leading element shall contain 255 octets of information" | ACCEPTED (EDITOR: 2014-10-24 18:27:46Z) | EDITOR | 2014-11-SanAntonio-09-editorial | Approved |  |  | In D3.1 | 3,1 | 2014-11-06 14:02 | EDITOR
6356 | Mark RISON | 204 | 3 | 9.42 | 77 | 28 | E | Y | 77 | 28 | 9,42 |  | A |  |  | 164 | "is" | Change to "shall be" | ACCEPTED (EDITOR: 2014-10-24 18:30:05Z) | EDITOR | 2014-11-SanAntonio-09-editorial | Approved |  |  | In D3.1 | 3,1 | 2014-11-06 14:02 | EDITOR
6357 | Mark RISON | 204 | 3 | 9.42 | 77 | 30 | E | Y | 77 | 30 | 9,42 |  | A |  |  | 164 | "and with a length of 255" -- what does this mean, exactly? | Change to ", with 255 octets of information" | ACCEPTED (EDITOR: 2014-10-24 18:31:16Z) | EDITOR | 2014-11-SanAntonio-09-editorial | Approved |  |  | In D3.1 | 3,1 | 2014-11-06 14:02 | EDITOR
6358 | Mark RISON | 204 | 3 | 9.42 | 77 | 31 | E | Y | 77 | 31 | 9,42 |  | A |  |  | 164 | "are" | Change to "shall be" | ACCEPTED (EDITOR: 2014-10-24 18:32:06Z) | EDITOR | 2014-11-SanAntonio-09-editorial | Approved |  |  | In D3.1 | 3,1 | 2014-11-06 14:02 | EDITOR
6359 | Mark RISON | 204 | 3 | 9.42 | 77 | 32 | E | Y | 77 | 32 | 9,42 |  | A |  |  | 164 | "that has a length equal to the length of the data modulo 255" -- what does this mean, exactly? | Change to "that contains L mod 255 octets of information" | ACCEPTED (EDITOR: 2014-10-24 18:53:13Z) | EDITOR | 2014-11-SanAntonio-09-editorial | Approved |  |  | In D3.1 (spelled out "mod" but considered this to be acceptance) | 3,1 | 2014-11-06 14:02 | EDITOR
6360 | Mark RISON | 204 | 3 | 9.42 | 77 | 58 | E | Y | 77 | 58 | 9,42 |  | A |  |  | 164 | "Fragmented element" | Change to "Fragment element" | ACCEPTED (EDITOR: 2014-10-24 18:59:47Z) | EDITOR | 2014-11-SanAntonio-09-editorial | Approved |  |  | In D3.1 | 3,1 | 2014-11-06 14:02 | EDITOR
6361 | Mark RISON | 204 | 3 | 9.42 | 77 | 59 | E | Y | 77 | 59 | 9,42 |  | A |  |  | 164 | "mod: Modulo 255 of L" -- use subclause 1.5 terminology | Change to "m: L mod 255" and change the "mod" at lines 44 and 50 to "m" | ACCEPTED (EDITOR: 2014-10-27 14:54:03Z) | EDITOR | 2014-11-SanAntonio-09-editorial | Approved |  |  | In D3.1 | 3,1 | 2014-11-06 14:02 | EDITOR
6362 | Mark RISON | 204 | 3 | 9.42 | 77 | 62 | E | Y | 77 | 62 | 9,42 |  | A |  |  | 164 | "Modulo 255 of L" -- use subclause 1.5 terminology | Change to "L mod 255" | ACCEPTED (EDITOR: 2014-10-27 14:54:27Z) | EDITOR | 2014-11-SanAntonio-09-editorial | Approved |  |  | In D3.1 | 3,1 | 2014-11-06 14:02 | EDITOR
6363 | Mark RISON | 204 | 3 | 9.42 | 77 |  | E | Y | 77 |  | 9.42 | [5 empty] | Sizes not clear | Show with something like line 39 that the size of the four solid Data boxes on lines 45 and 50 is 255, and that the size of the two dashed Data boxes is m |  | EDITOR | [6 empty] | 2014-10-15 09:01 | EDITOR
6364 | Mark RISON | 204 | 3 | 9.42 | 77 |  | E | Y | 77 |  | 9,42 |  | V |  |  | 164 | Example needs to be referred to from the text | Refer to the example from the subclause, making it clear that this is an example where L is between 510 and 764 | REVISED (EDITOR: 2014-10-27 16:44:56Z) | EDITOR | 2014-11-SanAntonio-09-editorial | Approved |  |  | In D3.1, proposed change did not specify where the reference should be placed, thus the "revised" status instead of "approved" | 3,1 | 2014-11-06 14:02 | EDITOR
6365 | Mark RISON | 204 | 3 | 9.43 | 78 | 11 | E | Y | 78 | 11 | 9,43 |  | A |  |  | 164 | "Elements that have had their information fields fragmented" -- the information field has not been fragmented | Delete "fields" | ACCEPTED (EDITOR: 2014-10-27 16:49:17Z) | EDITOR | 2014-11-SanAntonio-09-editorial | Approved |  |  | In D3.1 | 3,1 | 2014-11-06 14:02 | EDITOR
6366 | Mark RISON | 204 | 3 | 9.43 | 78 | 12 | E | Y | 78 | 12 | 9,43 |  | V |  |  | 164 | "chunk of data" -- this is in fact the Information field of the element | Change to "Information"; change "chunks of data" to "Information" on the next line too | REVISED (EDITOR: 2014-10-27 16:50:23Z) | EDITOR | 2014-11-SanAntonio-09-editorial | Approved |  |  | In D3.1 changed by 14/0672r0 | 3,1 | 2014-11-06 14:02 | EDITOR
6367 | Mark RISON | 204 | 3 | 8.4.2.185 |  |  | E | Y |  |  | 8.4.2.185 |  | V |  |  | 164 | "Fragmented Data" is too vague. The stuff which is being fragmented is information. The referenced location is the primary one, but there are others (5 instances in total) | Change "Fragmented Data" to "Fragmented Information" throughout and make changes in 8.4.2.185 to refer to "information" rather than "data" | REVISED (EDITOR: 2014-10-27 18:20:29Z) | EDITOR | 2014-11-SanAntonio-09-editorial | Approved |  |  | In D3.1 | 3,1 | 2014-11-06 14:02 | EDITOR
6368 | Mark RISON | 204 | 3 | 9.42 | 77 | 17 | E | Y | 77 | 17 | 9,42 |  | A |  |  | 164 | "Data that is too large for a single element may be fragmented into a series of elements consisting of the original element into which the data would not fit, immediately followed by a number of Fragment elements." -- what does "original" mean here? | Delete "original" | ACCEPTED (EDITOR: 2014-10-27 18:32:30Z) | EDITOR | 2014-11-SanAntonio-09-editorial | Approved |  |  | In D3.1 | 3,1 | 2014-11-06 14:02 | EDITOR
6369 | Mark RISON | 204 | 3 | 9.42 | 77 | 17 | T | Y | 77 | 17 | 9.42 |  | A | Marc Emmelmann |  |  | "may be fragmented" -- there's no choice here, since it won't fit otherwise | Change to "shall be fragmented" | ACCEPTED (TGai General: 2014-11-11 11:08:18Z) | TGai General | 2014-11-11-telco | rdy4motion | TGai General: 2014-11-11 16:04:15Z - Discussed during Telco every resolution. All are ready for motoin during the next face-to-face. |  |  |  | 2014-12-10 11:38 | TGai General
6370 | Mark RISON | 204 | 3 | 9.42 | 77 | 34 | T | Y | 77 | 34 | 9.42 |  |  | Not-Assigned |  |  | "A Fragment element shall not follow another element with length less than 255. A Fragment element shall not be fragmented." is a necessary consequence of the text above. Normative statements should not be duplicated | Change to "NOTE---A Fragment element never follows an element with fewer than 255 octets of information. A Fragment element is never fragmented." |  | TGai General | [6 empty] | 2014-11-05 18:35 | TGai General
6371 | Mark RISON | 204 | 3 | 10.1.4.1 | 79 | 28 | T | Y | 79 | 28 | 10.1.4.1 |  | V | Xiaofei Wang |  | 151 | "If dot11FILSActivated is true, the STA shall additionally scan for FILS Discovery (FD) frames, returning in the BSSDescriptionFromFDSet parameter all FILS Discovery frames of the scanned ESSs.The STA is not required to return a BSSDescriptionFromFDSet parameter for any BSS that produces a BSSDescriptionFromFDSet in this scan." To me this reads as: you shall scan and return; you are not required to return for any which you find in scan! | Disentangle. What are you required to return, and what are you allowed but not required to return? | Revised: generally agree that the sentences in question should be rewritten to provide clear and correct normative text. Change the sentence "The STA is not required to return a BSSDescriptionFromFDSet parameter for any BSS that produces a BSSDescriptionFromFDSet in this scan." to read as " The STA is not required to return a BSSDescriptionFromFDSet parameter for any BSS that produces a BSSDescriptionSet in this scan." as per approved resolution for CID 4746. This resolution is the identical to that of CID 6164. | EDITOR | 2014-11-SanAntonio-05 | Approved |  |  | In D3.1 | 3,1 | 2014-12-11 12:36 | EDITOR
6372 | Mark RISON | 204 | 3 | 11.11.2.3.1 | 118 | 1 | E | Y | 118 | 1 | 11.11.2.3.1 |  | A |  |  | 164 | "Where", where used to define terms in an equation immediately above, needs to be lowercase. The reference given points at just one instance where this is not the case. Other instances are at 118.41, 119.28, 119.55, 121.25, 121.53 | Change all the locations identified in this comment to "where" and remove any full stops at the end of the line above them | ACCEPTED (EDITOR: 2014-10-27 18:47:27Z) | EDITOR | 2014-11-SanAntonio-09-editorial | Approved |  |  | In D3.1 | 3,1 | 2014-11-06 14:02 | EDITOR
6373 | Mark RISON | 204 | 3 | 8.4.2.176 | 48 | 44 | E | Y | 48 | 44 | 8.4.2.176 |  | A |  |  | 164 | "Where ..." is not only grammatically incorrect, but not the usual 802.11 style | Do the usual 802.11 thing where you have a table defining the values and their meanings (not forgetting all the reserved values) and just refer to that in the text | ACCEPTED (EDITOR: 2014-10-27 19:11:44Z) | EDITOR | 2014-11-SanAntonio-09-editorial | Approved |  |  | In D3.1 | 3,1 | 2014-11-06 14:02 | EDITOR
6374 | Mark RISON | 204 | 3 | 8.4.2.177 | 49 | 34 | E | Y | 49 | 34 | 8.4.2.177 |  | A |  |  | 164 | "Where ..." is not only grammatically incorrect, but not the usual 802.11 style | Do the usual 802.11 thing where you have a table defining the values and their meanings (not forgetting all the reserved values) and just refer to that in the text | ACCEPTED (EDITOR: 2014-10-27 19:17:10Z) | EDITOR | 2014-11-SanAntonio-09-editorial | Approved |  |  | In D3.1 | 3,1 | 2014-11-06 14:02 | EDITOR
6375 | Mark RISON | 204 | 3 | 6.3.3.3.1 | 10 | 54 | T | Y | 10 | 54 | 6.3.3.3.1 |  |  | Jarkko Kneckt |  |  | AT_END is only ever used in clause 6, not in clause 10 | Add something in clause 10 to cover AT_END |  | TGai General | [6 empty] | 2014-11-06 15:47 | TGai General
6376 | Mark RISON | 204 | 3 | 6.3.3.3.1 | 10 | 52 | E | Y | 10 | 52 | 6.3.3.3.1 |  | A |  |  | 164 | ".Confirm" | Change to ".confirm" | ACCEPTED (EDITOR: 2014-10-27 19:29:03Z) | EDITOR | 2014-11-SanAntonio-09-editorial | Approved |  |  | In D3.1 |  | 2014-11-06 14:02 | EDITOR
6377 | Mark RISON | 204 | 3 | 6.3.3.3.1 | 10 | 54 | E | Y | 10 | 54 | 6.3.3.3.1 |  | A |  |  | 164 | "MLMESCAN.Confirm" | Change to "MLME-SCAN.confirm" (two fixes) | ACCEPTED (EDITOR: 2014-10-27 19:30:14Z) | EDITOR | 2014-11-SanAntonio-09-editorial | Approved |  |  | In D3.1 |  | 2014-11-06 14:02 | EDITOR
6378 | Mark RISON | 204 | 3 | 10.1.4.3.2 | 81 | 24 | T | Y | 81 | 24 | 10.1.4.3.2 |  |  | Jarkko Kneckt |  |  | "the scanning STA detects an unreported AP or information of the AP" -- what is "information of the AP"? | Change to "the scanning STA detects an AP for which a MLME-SCAN.confirm primitive has not been issued during the ongoing scan," |  | TGai General | [6 empty] | 2014-11-11 11:42 | TGai General
6379 | Mark RISON | 204 | 3 | 10.1.4.3.2 | 81 | 27 | E | Y | 81 | 27 | 10.1.4.3.2 |  | A |  |  | 164 | "Result-Code" | Change to "ResultCode" | ACCEPTED (EDITOR: 2014-10-27 19:32:07Z) | EDITOR | 2014-11-SanAntonio-09-editorial | Approved |  |  | In D3.1 | 3,1 | 2014-11-06 14:02 | EDITOR
6380 | Mark RISON | 204 | 3 | 6.3.3.2.3 | 10 | 24 | E | Y | 10 | 24 | 6.3.3.2.3 |  | J |  |  | 164 | "Result-Code" (note hard hyphen, not soft EOL hyphen) | Change to "ResultCode" | REJECTED (EDITOR: 2014-10-27 19:35:23Z) This is an end of line hyphen, verified it by trying to delete it and then inserting a page feed before "Result". | EDITOR | 2014-11-SanAntonio-09-editorial | Approved |  |  |  |  | 2014-11-06 14:02 | EDITOR
6381 | Mark RISON | 204 | 3 | 8.4.2.173 | 46 | 58 | E | Y | 46 | 58 | 8.4.2.173 |  | A |  |  | 164 | "MAC_SAP" | Change to "MAC SAP" | ACCEPTED (EDITOR: 2014-10-27 19:38:49Z) | EDITOR | 2014-11-SanAntonio-09-editorial | Approved |  |  | In D3.1 | 3,1 | 2014-11-06 14:02 | EDITOR
6382 | Mark RISON | 204 | 3 | 8.4.2.173 | 46 | 59 | E | Y | 46 | 59 | 8.4.2.173 |  | A |  |  | 164 | "MAC_SAP" | Change to "MAC SAP" | ACCEPTED (EDITOR: 2014-10-27 19:39:51Z) | EDITOR | 2014-11-SanAntonio-09-editorial | Approved |  |  | In D3.1 | 3,1 | 2014-11-06 14:02 | EDITOR
6383 | Mark RISON | 204 | 3 | 8.4.2.179 | 53 | 16 | E | Y | 53 | 16 | 8.4.2.179 |  | A |  |  | 164 | "(conditional)" -- this term is not (well, no longer) used in the baseline. The referenced location is only one of the instances. Other instances are 50.46 (3x), 53.17, 68.38, 68.47 (6x) | Change all the locations identified in this comment to "(optional)". Also change "In the FILS indication element the following fields are marked as conditional and present based on FILS information field:" at 51.20 to "In the FILS Indication element the presence of the following fields is indicated in the FILS Information field:" | ACCEPTED (EDITOR: 2014-10-27 19:56:24Z) | EDITOR | 2014-11-SanAntonio-09-editorial | Approved |  |  | In D3.1 | 3,1 | 2014-11-06 14:02 | EDITOR
6384 | Mark RISON | 204 | 3 | 8.6.8.38 | 68 | 45 | E | Y | 68 | 45 | 8.6.8.38 |  | A |  |  | 164 | Spurious blank cell | Delete the rightmost cell | ACCEPTED (EDITOR: 2014-10-27 20:03:05Z) | EDITOR | 2014-11-SanAntonio-09-editorial | Approved |  |  | In D3.1 | 3,1 | 2014-11-06 14:02 | EDITOR
6385 | Mark RISON | 204 | 3 | 8.4.2.179 | 53 | 17 | T | Y | 53 | 17 | 8.4.2.179 |  | A | Not-Assigned |  | 176 | If the Subnet ID Token field is optional, its length is not always 2 | Change "2" to "0 or 2" | ACCEPTED (TGai General: 2014-11-06 21:00:38Z) | EDITOR | 2014-11-SanAntonio-11 | Approved |  |  | In D3.1 | 3,1 | 2014-12-12 19:07 | EDITOR
6386 | Mark RISON | 204 | 3 | 8.4.2.169.1 | 43 | 14 | T | Y | 43 | 14 | 8.4.2.169.1 | 6009 | V | Not-Assigned |  | 176 | "CRC-32" -- what's that? | Give a reference to the place where this is defined | REVISED Modify the end of paragraph to read "where: SSID is the SSID field of the SSID element of the neighboring AP. CRC-32 is as defined in 8.2.4.8 FCS field. " | EDITOR | 2014-11-SanAntonio-11 | Approved | TGai General: 2014-11-06 20:46:30Z - Copied from CID 6009 |  | In D3.1 | 3,1 | 2014-12-12 19:05 | EDITOR
6387 | Mark RISON | 204 | 3 | 10.45.4 | 102 | 12 | E | Y | 102 | 12 | 10.45.4 |  | A |  |  | 164 | "CRC32" | Change to "CRC-32" | ACCEPTED (EDITOR: 2014-10-28 12:47:09Z) | EDITOR | 2014-11-SanAntonio-09-editorial | Approved |  |  | In D3.1 | 3,1 | 2014-11-06 14:02 | EDITOR
6388 | Mark RISON | 204 | 3 | 10.45.4 | 102 | 17 | T | Y | 102 | 17 | 10.45.4 |  |  | George Calcev |  |  | "CRC-32 is defined in 8.2.4.7 (Frame Body field)" -- err, no it isn't | Give a reference to the place where this is defined |  | TGai General | [6 empty] | 2014-11-11 11:48 | TGai General
6389 | Mark RISON | 204 | 3 | 10.45.4 | 102 | 18 | T | Y | 102 | 18 | 10.45.4 |  |  | George Calcev |  |  | Are internationalised domain names lowercased? How? | I suspect the answer has to be that yes, they are, once they are in their RFC 1035 form, but it would be worth having a NOTE to clarify this |  | TGai General | [6 empty] | 2014-11-11 11:48 | TGai General
6390 | Mark RISON | 204 | 3 | 8.4.2.179 | 51 | 20 | E | Y | 51 | 20 | 8.4.2.179 |  | A |  |  | 164 | "FILS indication element" | Change to "FILS Indication element" | ACCEPTED (EDITOR: 2014-10-28 12:50:41Z) | EDITOR | 2014-11-SanAntonio-09-editorial | Approved |  |  | In D3.1 | 3,1 | 2014-11-06 14:02 | EDITOR
6391 | Mark RISON | 204 | 3 | 8.4.2.179 | 53 | 25 | E | Y | 53 | 25 | 8.4.2.179 |  | A |  |  | 164 | "FILS indication element" | Change to "FILS Indication element" | ACCEPTED (EDITOR: 2014-10-28 12:51:17Z) | EDITOR | 2014-11-SanAntonio-09-editorial | Approved |  |  | In D3.1 | 3,1 | 2014-11-06 14:02 | EDITOR
6392 | Mark RISON | 204 | 3 | 8.4.2.184 | 62 | 29 | E | Y | 62 | 29 | 8.4.2.184 |  | A |  |  | 164 | "Element" | Change to "element" | ACCEPTED (EDITOR: 2014-10-28 12:54:57Z) | EDITOR | 2014-11-SanAntonio-09-editorial | Approved |  |  | In D3.1 | 3,1 | 2014-11-06 14:02 | EDITOR
6393 | Mark RISON | 204 | 3 | 8.4.2.184 | 62 | 30 | E | Y | 62 | 30 | 8.4.2.184 |  | A |  |  | 164 | "Element" | Change to "element" | ACCEPTED (EDITOR: 2014-10-28 12:55:32Z) | EDITOR | 2014-11-SanAntonio-09-editorial | Approved |  |  | In D3.1 | 3,1 | 2014-11-06 14:02 | EDITOR
6394 | Mark RISON | 204 | 3 | 10.1.4.3.5 | 84 | 29 | E | Y | 84 | 29 | 10.1.4.3.5 |  | V |  |  | 164 | "Element Ids" | Change to "element IDs" (two fixes) | REVISED (EDITOR: 2014-10-28 12:58:55Z) | EDITOR | 2014-11-SanAntonio-09-editorial | Approved |  |  | The second instance of element IDs was best handled by eliminating it to improve sentence structure/style | 3,1 | 2014-11-06 14:02 | EDITOR
6395 | Mark RISON | 204 | 3 | 8.4.2.172 | 43 | 64 | E | Y | 43 | 64 | 8.4.2.172 |  | A |  |  | 164 | "ANQP element" should have a hyphen. The referenced location is only one of the instances. Other instances are 66.11, 96.4, 96.8, 102.26 (which also has the case of element wrong) | Change all the locations identified in this comment to "ANQP-element" | ACCEPTED (EDITOR: 2014-10-28 15:24:36Z) | EDITOR | 2014-11-SanAntonio-09-editorial | Approved |  |  | In D3.1 | 3,1 | 2014-11-06 14:02 | EDITOR
6396 | Mark RISON | 204 | 3 | 8.4.2.171 | 43 | 37 | T | Y | 43 | 37 | 8.4.2.171 |  | V | Xiaofei Wang |  | 151 | "The format of the Association Timeout Info element is shown in Figure 8-x" -- there is no such figure | Add a Figure 8-x (this might be Figure 8-574a, but then the caption is wrong) | Revised: Change the sentence "The format of the Association Timeout Info element is shown in Figure 8-x (Association Timeout Info element format)." to read as "The format of the Association Timeout Info element is shown in Figure 8-574a (Association Timeout Info element format)." | EDITOR | 2014-11-SanAntonio-05 | Approved |  |  | In D3.1 | 3,1 | 2014-12-11 11:58 | EDITOR
6397 | Mark RISON | 204 | 3 | 8.4.2.171 | 43 | 47 | T | Y | 43 | 47 | 8.4.2.171 |  | V | Xiaofei Wang |  | 151 | "Figure 8-574a--TBTT Information Header subfield" -- that does not appear to be what the figure is about | Fix the caption | Revised: agree that the caption should be changed. Change the caption to read as "Association Timeout Info element format" | EDITOR | 2014-11-SanAntonio-05 | Approved |  |  | In D3.1 | 3,1 | 2014-12-11 11:57 | EDITOR
6398 | Mark RISON | 204 | 3 | 8.4.2.171 | 43 | 34 | T | Y | 43 | 34 | 8.4.2.171 |  |  | Xiaofei Wang |  |  | The three fields in the Association Timeout Info element are not described | Add descriptions (canonical description for the first two) |  | TGai General | Telco-2014-10-21 | [5 empty] | 2014-10-21 15:50 | TGai General
6399 | Mark RISON | 204 | 3 | 8.4.2.183 | 60 | 6 | E | Y | 60 | 6 | 8.4.2.183 |  | A |  |  | 164 | "4994, 5105" | Delete "4994, 5105" | ACCEPTED (EDITOR: 2014-10-28 15:30:33Z) | EDITOR | 2014-11-SanAntonio-09-editorial | Approved |  |  | In D3.1 | 3,1 | 2014-11-06 14:02 | EDITOR
6400 | Mark RISON | 204 | 3 | 10.1.4.3.8 | 85 | 45 | E | Y | 85 | 45 | 10.1.4.3.8 |  | A | Jeongki Kim |  | 147 | "element identifiers" | Change to "element IDs" | ACCEPTED | EDITOR | 2014-11-SanAntonio-03 | Approved | TGai General: 2014-11-03 20:15:15Z - Discussed 11-14/1406, 1406, and 1407. Revisions reflecting discussion will be pu on mentor and are then rdy 4 motion. |  |  |  | 2014-11-06 14:02 | EDITOR
6401 | Mark RISON | 204 | 3 | 10.1.4.3.5 | 83 | 60 | T | Y | 83 | 60 | 10.1.4.3.5 |  |  | Jarkko Kneckt |  |  | "If dot11FILSActivated is equal to true and if the Request element of the Probe Request includes the Reduced Neighbor Report Request element ID," -- there might not be a Request element in the Preq | Change to "If dot11FILSActivated is equal to true and a Request element is present in the Probe Request and includes the Reduced Neighbor Report Request element ID," |  | TGai General | [6 empty] | 2014-11-11 11:42 | TGai General
6402 | Mark RISON | 204 | 3 | 8.4.2.175 | 48 | 20 | E | Y | 48 | 20 | 8.4.2.175 |  |  | George Cherian |  |  | The FILS Session field is not described. All fields in all elements are always described in clause 8 -- that's the primary aim of clause 8! | Add a description of the FILS Session field |  | TGai General |  |  |  |  | In D3.1 | 3,1 | 2014-11-03 21:21 | EDITOR
6403 | Mark RISON | 204 | 3 | 8.4.2.176 | 48 | 53 | E | Y | 48 | 53 | 8.4.2.176 |  |  | Dan Harkins |  |  | The FILS Public Key field is not described. All fields in all elements are always described in clause 8 -- that's the primary aim of clause 8! | Add a description of the FILS Public Key field |  | TGai General |  | Requires submission | TGai General: 2014-11-06 20:59:00Z -- requires submission. Assigned cid |  |  |  | 2014-12-10 12:26 | TGai General
6404 | Mark RISON | 204 | 3 | 8.4.2.177 | 49 | 42 | E | Y | 49 | 42 | 8.4.2.177 |  |  | Mark Rison |  |  | The Public Key Indicator field is not described. All fields in all elements are always described in clause 8 -- that's the primary aim of clause 8! | Add a description of the Public Key Indicator field |  | TGai General | 2014-12-16-1-telco | Requires submission | TGai General: 2014-12-10 12:03:08Z - MGR -- I have no idea what this field contains! Apparently it indicates "the issuer of [an AP's] certificate or a hash of its raw (uncertified) public key, as appropriate", but how it does so and how you know whether it contains the issuer or the hash is a mystery to me. ======= Group would appreciate a submission that suggest detailed text / changes to the draft that can be adopted by the group |  |  |  | 2014-12-10 12:14 | TGai General
6405 | Mark RISON | 204 | 3 | 8.4.2.169.1 | 41 | 46 | E | Y | 41 | 46 | 8.4.2.169.1 |  | J |  |  | 164 | "0 or n" is useless (and furthermore, n is not defined). 3 instances at the referenced location | Change all three instances to "variable" | REJECTED (EDITOR: 2014-11-03 15:23:57Z) This is unchanged from REVmc, any change request should be made in TGmc. | EDITOR | 2014-11-SanAntonio-09-editorial | Approved |  |  | In D3.1 | 3,1 | 2014-11-06 14:02 | EDITOR
6406 | Mark RISON | 204 | 3 | 8.4.2.186 | 63 | 17 | E | Y | 63 | 17 | 8.4.2.186 |  | A |  |  | 164 | Field names should start with uppercases | Change to "PMKID Count" and change at 63.27 to "PMKID Count field" (2 fixes) | ACCEPTED (EDITOR: 2014-10-29 16:53:37Z) | EDITOR | 2014-11-SanAntonio-09-editorial | Approved |  |  | In D3.1 | 3,1 | 2014-11-06 14:02 | EDITOR
6407 | Mark RISON | 204 | 3 | B.4.3 | 125 | 21 | E | Y | 125 | 21 | B.4.3 |  | A |  |  | 164 | CF31 is already used by the baseline, so FILS can't have it. The referenced location is only one of the instances. There are 9 | Change all instances to CF32 | ACCEPTED (EDITOR: 2014-10-29 17:36:37Z) | EDITOR | 2014-11-SanAntonio-09-editorial | Approved |  |  | In D3.1 | 3,1 | 2014-11-06 14:02 | EDITOR
6408 | Mark RISON | 204 | 3 | B.4.3 | 125 | 21 | T | Y | 125 | 21 | B.4.3 |  |  | Hitoshi Morioka |  |  | If something is plain O, it cannot be N/A | Delete the "[ ] N/A" |  | TGai General | [6 empty] | 2014-11-11 11:51 | TGai General
6409 | Mark RISON | 204 | 3 | B.4.29 |  |  | E | Y |  |  | B.4.29 |  | A |  |  | 164 | The Boolean operators should be "AND" and "OR" in the PICS | Change all instances of "and" and "or" to "AND" and "OR" respectively in the penultimate column of the table | ACCEPTED (EDITOR: 2014-10-29 18:03:00Z) | EDITOR | 2014-11-SanAntonio-09-editorial | Approved |  |  | In D3.1 | 3,1 | 2014-11-06 14:02 | EDITOR
6410 | Mark RISON | 204 | 3 | B.4.29 | 126 | 18 | T | Y | 126 | 18 | B.4.29 |  |  | Hitoshi Morioka |  |  | "FILS4:andnot FILS4.3:M" [sic] -- this means that this feature does not apply if FILS public key auth is not supported | Change the Status cell for FILS4.1, FILS4.2 and FILS4.3 to "FILS4:O.1" |  | TGai General | [6 empty] | 2014-11-11 11:51 | TGai General
6411 | Mark RISON | 204 | 3 | 3.2 | 3 | 60 | T | Y | 3 | 60 | 3,2 |  | V | Not-Assigned |  | 168 | What is "network discovery" and how does it differ from "AP discovery"? See also 64.49 | Clarify | REVISED (TGai General: 2014-11-06 15:22:04Z) - TGai General: 2014-11-06 15:21:55Z - Change " including network discovery, AP/ discovery," to "of discovering an ESS" Delete "Link setup might involve more than one AP in an extended service set (ESS)." | EDITOR | 2014-11-SanAntonio-10 | Approved |  |  | In D3.1 | 3,1 | 2014-11-20 15:50 | EDITOR
6412 | Mark RISON | 204 | 3 | 3.2 | 3 | 60 | E | Y | 3 | 60 | 3,2 |  | A |  |  | 164 | "AP/" | Delete the slash | ACCEPTED (EDITOR: 2014-10-29 18:03:57Z) | EDITOR | 2014-11-SanAntonio-09-editorial | Approved |  |  | In D3.1 | 3,1 | 2014-11-06 14:02 | EDITOR
6413 | Mark RISON | 204 | 3 | 8.4.2.173 | 46 | 51 | E | Y | 46 | 51 | 8.4.2.173 |  | A |  |  | 164 | "400<micro>s" | Change to "400 <micro>s" | ACCEPTED (EDITOR: 2014-10-29 18:06:11Z) | EDITOR | 2014-11-SanAntonio-09-editorial | Approved |  |  | In D3.1 | 3,1 | 2014-11-06 14:02 | EDITOR
6414 | Mark RISON | 204 | 3 | 10.1.4.3.2 | 82 | 42 | E | Y | 82 | 42 | 10.1.4.3.2 |  | A |  |  | 164 | "is" | Change to "shall be" | ACCEPTED (EDITOR: 2014-10-29 18:15:33Z) | EDITOR | 2014-11-SanAntonio-09-editorial | Approved |  |  | In D3.1 | 3,1 | 2014-11-06 14:02 | EDITOR
6415 | Mark RISON | 204 | 3 | 10.45.2.1 | 97 | 56 | E | Y | 97 | 56 | 10.45.2.1 |  | A |  |  | 164 | "is" | Change to "shall be" | ACCEPTED (EDITOR: 2014-10-29 18:17:11Z) | EDITOR | 2014-11-SanAntonio-09-editorial | Approved |  |  | In D3.1 | 3,1 | 2014-11-06 14:02 | EDITOR
6416 | Mark RISON | 204 | 3 | 10.45.4 | 102 | 5 | T | Y | 102 | 5 | 10.45.4 |  |  | George Calcev |  |  | "The domain name is set to the domain as defined in IETF RFC 6696." -- exactly where is it to be so set? | Delete "set to" |  | TGai General | [6 empty] | 2014-11-11 11:48 | TGai General
6417 | Mark RISON | 204 | 3 | 4.10.3.6.1 | 14 | 7 | T | Y | 14 | 7 | 4.10.3.6.1 |  | V | Not-Assigned |  | 168 | "802.11 Std Authentication frame" -- there ain't any other type. The referenced location is only one of the instaces. Other instances are 106.45, 120.58 | Delete "802.11 Std" in all the locations identified in this comment | REVISED (TGai General: 2014-11-06 15:54:18Z) - Could not find issue at P14.7; Make change at 106.45 , 120.58, and 7.14 in Fig. 4-28a P7 on the left hand of the figure, delete "IEEE 802.11" and add "frame" at the end. | EDITOR | 2014-11-SanAntonio-10 | Approved |  |  | In D3.1. The change at 106.45 is a place where we had been in agreement with REVmc D3.0, but the same change was made in D3.2. | 3,1 | 2014-12-17 15:26 | EDITOR
6418 | Mark RISON | 204 | 3 | 8.4.2.180 | 53 | 46 | T | Y | 53 | 46 | 8.4.2.180 |  | A | Not-Assigned |  | 176 | "HLP frame" does not make sense, since a frame is an MPDU | Change "frame" to "packet" | ACCEPTED (TGai General: 2014-11-06 21:01:07Z) | EDITOR | 2014-11-SanAntonio-11 | Approved |  |  | In D3.1 | 3,1 | 2014-12-12 19:03 | EDITOR
6419 | Mark RISON | 204 | 3 | 10.45.3.1 | 100 | 23 | T | Y | 100 | 23 | 10.45.3.1 |  |  | Hitoshi Morioka |  |  | "HLP frame" does not make sense, since a frame is an MPDU | Change "frame" to "packet" |  | TGai General | [6 empty] | 2014-11-11 11:47 | TGai General
6420 | Mark RISON | 204 | 3 | 8.3.3.11 | 35 | 6 | E | Y | 35 | 6 | 8.3.3.11 |  | A |  |  | 164 | "FILSAuthentication Type" | Change to "FILS Authentication Type" | ACCEPTED (EDITOR: 2014-10-29 18:18:46Z) | EDITOR | 2014-11-SanAntonio-09-editorial | Approved |  |  | In D3.1 |  | 2014-11-06 14:02 | EDITOR
6421 | Mark RISON | 204 | 3 | 8.4.2.179 | 53 | 1 | E | Y | 53 | 1 | 8.4.2.179 |  | A |  |  | 164 | "The value of the Hashed Domain Name of the Domain Information field" | Change to "The value of the Hashed Domain Name field of the Domain Information entry" (2 fixes) | ACCEPTED (EDITOR: 2014-10-29 18:21:51Z) | EDITOR | 2014-11-SanAntonio-09-editorial | Approved |  |  | In D3.1 | 3,1 | 2014-11-06 14:02 | EDITOR
6422 | Mark RISON | 204 | 3 | 8.4.2.179 | 53 | 3 | E | Y | 53 | 3 | 8.4.2.179 |  | A |  |  | 164 | "Hashed Domain Name" | Change to "hashed domain name" | ACCEPTED (EDITOR: 2014-10-29 18:23:44Z) | EDITOR | 2014-11-SanAntonio-09-editorial | Approved |  |  | In D3.1 | 3,1 | 2014-11-06 14:02 | EDITOR
6423 | Mark RISON | 204 | 3 | 10.45.4 | 102 | 14 | E | Y | 102 | 14 | 10.45.4 |  | A |  |  | 164 | "Hashed Domain Name" | Change to "hashed domain name" | ACCEPTED (EDITOR: 2014-10-29 18:26:21Z) | EDITOR | 2014-11-SanAntonio-09-editorial | Approved |  |  | In D3.1 | 3,1 | 2014-11-06 14:02 | EDITOR
6424 | Mark RISON | 204 | 3 | 10.45.3.2 | 101 | 42 | E | Y | 101 | 42 | 10.45.3.2 |  | A |  |  | 164 | >"1"< | Change to >1< (angle brackets used in this comment as quote marks) | ACCEPTED (EDITOR: 2014-10-29 18:29:05Z) | EDITOR | 2014-11-SanAntonio-09-editorial | Approved |  |  | In D3.1 | 3,1 | 2014-11-06 14:02 | EDITOR
6425 | Mark RISON | 204 | 3 | 10.45.3.2 | 101 | 45 | E | Y | 101 | 45 | 10.45.3.2 |  | A |  |  | 164 | >"1"< | Change to >1< (angle brackets used in this comment as quote marks) | ACCEPTED (EDITOR: 2014-10-29 18:29:28Z) | EDITOR | 2014-11-SanAntonio-09-editorial | Approved |  |  | In D3.1 | 3,1 | 2014-11-06 14:02 | EDITOR
6426 | Mark RISON | 204 | 3 | 6.3.5.3.2 | 15 | 19 | T | Y | 15 | 19 | 6.3.5.3.2 |  | V | Not-Assigned |  | 176 | "Minimum Association Response timeout that the non-AP STA to be set to dot11AssociationResponseTimeOut" -- this makes no sense | Reword to make sense | REVISED (TGai General: 2014-11-06 20:04:38Z) - Revised: Change to Minimum Association Response timeout value that the non-AP STA will wait. To be set to dot11AssociationResponseTimeOut. Note to Editor: as in D3.1 Note to Editor: Need to do a global search for dot11AssociationResponseTimeout and make it dot11AssociationResponseTimeOut (upper case O) per REVmc. | EDITOR | 2014-11-SanAntonio-11 | Approved |  |  | In D3.1 | 3,1 | 2014-12-12 19:01 | EDITOR
6427 | Mark RISON | 204 | 3 | 6.3.5.5.2 | 16 | 16 | T | Y | 16 | 16 | 6.3.5.5.2 | 6426 | V | Not-Assigned |  | 176 | "Minimum Association Response timeout that the non-AP STA to be set to dot11AssociationResponseTimeOut" -- this makes no sense | Reword to make sense | REVISED (TGai General: 2014-11-06 20:04:38Z) - Revised: Change to Minimum Association Response timeout value that the non-AP STA will wait. To be set to dot11AssociationResponseTimeOut. Note to Editor: as in D3.1 Note to Editor: Need to do a global search for dot11AssociationResponseTimeout and make it dot11AssociationResponseTimeOut (upper case O) per REVmc. | EDITOR | 2014-11-SanAntonio-11 | Approved | TGai General: 2014-11-06 20:09:05Z - Copied from CID 6426 |  | In D3.1. Did the global search for dot11AssociationResponseTimeout and found no instances other than this one place that was already with a cap O. | 3,1 | 2014-12-12 19:00 | EDITOR
6428 | Mark RISON | 204 | 3 | 6.3.5.3.2 | 14 | 58 | E | Y | 14 | 58 | 6.3.5.3.2 |  | V | Hitoshi Morioka |  | 160 | "TimeOut" is odd (the baseline does do it in some places, but this should not be encouraged). The referenced location is only one of the instances. Other instances are at 15.47, 15.19, 15.17 | Change to "Timeout" in all locations identified in this comment | Revised. Change "AssociationResponseTimeOutInfo" to "AssociationResponseTimeoutInfo" at P14L58, P15L19, P15L47 and P16L17. | EDITOR |  | Approved |  |  | In D3.1 | 3,1 | 2014-11-06 14:02 | EDITOR
6429 | Mark RISON | 204 | 3 | 10.45.3 | 98 | 60 | E | Y | 98 | 60 | 10.45.3 |  | A |  |  | 164 | "association/reassociation" -- the canonical form is "(re)association". The referenced location is only one of the instances. Other instances are 54.44, 54.46, 98.62, 99.34, 99.45, 99.48, 99.61, 100.3, 100.4, 100.7, 100.16, 100.21 (2x), 100.22, 100.24, 100.26, 100.52, 100.56, 126.40 | Change to "(Re)Association" or "(re)association" (following the original case) in all locations identified in this comment, making sure any preceding article is correct too | ACCEPTED (EDITOR: 2014-10-29 19:19:45Z) | EDITOR | 2014-11-SanAntonio-09-editorial | Approved |  |  | In D3.1 | 3,1 | 2014-11-06 14:02 | EDITOR
6430 | Mark RISON | 204 | 3 | 10.45.3.1 | 99 | 33 | E | Y | 99 | 33 | 10.45.3.1 |  | A |  |  | 164 | "an Association or a Reassociation" -- the canonical form is "(re)association" | Change to "a (Re)Association" | ACCEPTED (EDITOR: 2014-10-29 19:20:00Z) | EDITOR | 2014-11-SanAntonio-09-editorial | Approved |  |  | In D3.1 | 3,1 | 2014-11-06 14:02 | EDITOR
6431 | Mark RISON | 204 | 3 | 8.3.3.11 | 36 | 39 | T | Y | 36 | 39 | 8.3.3.11 |  | A | Not-Assigned |  | 176 | Reassociation needs to be covered as well as association | Change "Association Response" to "(Re)Association Response" | ACCEPTED (TGai General: 2014-11-06 20:30:24Z) | EDITOR | 2014-11-SanAntonio-11 | Approved |  |  | In D3.1 | 3,1 | 2014-12-12 15:24 | EDITOR
6432 | Mark RISON | 204 | 3 | 8.4.2.171 | 43 | 36 | T | Y | 43 | 36 | 8.4.2.171 |  | A | Xiaofei Wang |  | 151 | Reassociation needs to be covered as well as association | Change "Association Response" to "(Re)Association Response" | Accepted | EDITOR | 2014-11-SanAntonio-05 | Approved |  |  | In D3.1 | 3,1 | 2014-12-11 11:56 | EDITOR
6433 | Mark RISON | 204 | 3 | 10.45.3 | 99 | 16 | E | Y | 99 | 16 | 10.45.3 | [5 empty] | "frame" | Change to "frames" |  | EDITOR | [6 empty] | 2014-10-15 09:01 | EDITOR
6434 | Mark RISON | 204 | 3 | 10.45.3.1 | 99 | 45 | E | Y | 99 | 45 | 10.45.3.1 | [5 empty] | "request" | Change to "Request" |  | EDITOR | [6 empty] | 2014-10-15 09:01 | EDITOR
6435 | Mark RISON | 204 | 3 | 10.45.3.1 | 100 | 17 | E | Y | 100 | 17 | 10.45.3.1 | [5 empty] | "response" | Change to "Response" |  | EDITOR | [6 empty] | 2014-10-15 09:01 | EDITOR
6436 | Mark RISON | 204 | 3 | 10.45.3.1 | 100 | 21 | E | Y | 100 | 21 | 10.45.3.1 | [5 empty] | "Association/Reassociation frame" | Change to "the frame" |  | EDITOR | [6 empty] | 2014-10-15 09:01 | EDITOR
6437 | Mark RISON | 204 | 3 | 10.45.3.2 | 100 | 60 | T | Y | 100 | 60 | 10.45.3.2 |  |  | George Cherian |  |  | Reassociation needs to be covered as well as association | Search for "association re" in this subclause and add "(re)" with the appropriate case in front (I find 9 instances where such a change is apparently needed) |  | TGai General | [6 empty] | 2014-11-11 15:59 | TGai General
6438 | Mark RISON | 204 | 3 | 11.11.2.4 | 119 | 3 | T | Y | 119 | 3 | 11.11.2.4 |  |  | George Cherian |  |  | Reassociation needs to be covered as well as association | Search for "association re" in this subclause and add "(re)" with the appropriate case in front (I find 4 instances where such a change is apparently needed) |  | TGai General |  |  | TGai General: 2014-11-11 11:50:17Z - George, please take the lead in providing a resolution and try not to reassign the CIDs. |  |  |  | 2014-11-11 11:50 | TGai General
6439 | Mark RISON | 204 | 3 | 11.11.2.4.1 | 119 | 12 | T | Y | 119 | 12 | 11.11.2.4.1 |  |  | George Cherian |  |  | Reassociation needs to be covered as well as association | Search for "association re" in this subclause and add "(re)" with the appropriate case in front (I find 8 instances where such a change is apparently needed) |  | TGai General |  |  | TGai General: 2014-11-11 11:50:17Z - George, please take the lead in providing a resolution and try not to reassign the CIDs. |  |  |  | 2014-11-11 11:50 | TGai General
6440 | Mark RISON | 204 | 3 | 11.11.2.4.2 | 121 | 3 | T | Y | 121 | 3 | 11.11.2.4.2 |  |  | George Cherian |  |  | Reassociation needs to be covered as well as association | Search for "association re" in this subclause and add "(re)" with the appropriate case in front (I find 11 instances where such a change is apparently needed, including the subclause heading) |  | TGai General |  |  | TGai General: 2014-11-11 11:50:17Z - George, please take the lead in providing a resolution and try not to reassign the CIDs. |  |  |  | 2014-11-11 11:50 | TGai General
6441 | Mark RISON | 204 | 3 | 11.11.2.2.1 | 115 | 9 | T | Y | 115 | 9 | 11.11.2.2.1 |  |  | George Cherian |  |  | What is a "FILS authentication response"? | Be specific about the Authentication frame(s) this is intended to refer to |  | TGai General | [6 empty] | 2014-12-10 12:27 | TGai General
6442 | Mark RISON | 204 | 3 | 11.11.2.2.1 | 115 | 23 | T | Y | 115 | 23 | 11.11.2.2.1 |  |  | George Cherian |  |  | What is an "Authentication response"? Note the baseline defines the term "Authentication-Response" but (a) only for FT and (b) with a hyphen | Be specific about the Authentication frame(s) this is intended to refer to |  | TGai General | [6 empty] | 2014-12-10 12:27 | TGai General
6443 | Mark RISON | 204 | 3 | 11.11.2.2.1 | 115 | 58 | T | Y | 115 | 58 | 11.11.2.2.1 |  |  | George Cherian |  |  | What is an "Authentication response"? Note the baseline defines the term "Authentication-Response" but (a) only for FT and (b) with a hyphen | Be specific about the Authentication frame(s) this is intended to refer to |  | TGai General | [6 empty] | 2014-12-10 12:27 | TGai General
6444 | Mark RISON | 204 | 3 | 11.11.2.2.1 | 115 | 22 | T | Y | 115 | 22 | 11.11.2.2.1 |  |  | George Cherian |  |  | What is an "Authentication request"? Note the baseline defines the term "Authentication-Request" but (a) only for FT and (b) with a hyphen. The references on p. 97 are too hidden | Be specific about the Authentication frame(s) this is intended to refer to |  | TGai General | [6 empty] | 2014-12-10 12:27 | TGai General
6445 | Mark RISON | 204 | 3 | 10.3.4.3 | 92 | 58 | T | Y | 92 | 58 | 10.3.4.3 |  |  | George Cherian |  |  | What are the "the FILS authentication elements"? | Be specific about the elements this intended to refer to |  | TGai General | [6 empty] | 2014-11-11 11:45 | TGai General
6446 | Mark RISON | 204 | 3 | 8.3.3.11 | 36 | 26 | E | Y | 36 | 26 | 8.3.3.11 |  | A |  |  | 164 | "[13/1514r1]" | Delete "[13/1514r1]" | ACCEPTED (EDITOR: 2014-11-03 20:02:33Z) | EDITOR | 2014-11-SanAntonio-09-editorial | Approved |  |  | In D3.1 | 3,1 | 2014-11-06 14:02 | EDITOR
6447 | Mark RISON | 204 | 3 | 10.45.5 | 102 | 42 | T | Y | 102 | 42 | 10.45.5 |  |  | George Calcev |  |  | What is the incentive for a non-AP STA to use DILS? | Either provide evidence that DILS is to a STA's benefit even if other STAs don't implement DILS (such a claim was made during D2.0 comment resolution -- see http://www.ieee802.org/11/email/stds-802-11-tgai/msg00810.html -- but the evidence was never provided despite repeated requests) or get rid of the DILS feature |  | TGai General | [6 empty] | 2014-11-11 11:48 | TGai General
6448 | Mark RISON | 204 | 3 | 11.6.2 | 109 | 40 | E | Y | 109 | 40 | 11.6.2 | [5 empty] | "00-0F-AC" (2 instances) | Add a colon immediately after both instances |  | EDITOR | [6 empty] | 2014-10-15 09:01 | EDITOR
6449 | Mark RISON | 204 | 3 | 11.6.2 | 109 | 48 | E | Y | 109 | 48 | 11.6.2 | [5 empty] | "00-0F-AC" (2 instances) | Add a colon immediately after both instances |  | EDITOR | [6 empty] | 2014-10-15 09:01 | EDITOR
6450 | Mark RISON | 204 | 3 | 11.6.2 | 109 | 56 | E | Y | 109 | 56 | 11.6.2 | [5 empty] | "00-0F-AC" (2 instances) | Add a colon immediately after both instances |  | EDITOR | [6 empty] | 2014-10-15 09:01 | EDITOR
6451 | Mark RISON | 204 | 3 | 8.4.2.24.3 | 40 | 58 | E | Y | 40 | 58 | 8.4.2.24.3 |  | A |  |  | 164 | There is no such thing as "SHA384" (see FIPS PUB 180-3) | Change to "SHA-384" | ACCEPTED (EDITOR: 2014-11-03 20:28:46Z) | EDITOR | 2014-11-SanAntonio-09-editorial | Approved |  |  | In D3.1 | 3,1 | 2014-11-06 14:02 | EDITOR
6452 | Mark RISON | 204 | 3 | 11.11.2.3 | 117 | 50 | E | Y | 117 | 50 | 11.11.2.3 | [5 empty] | There is no such thing as "SHA384" (see FIPS PUB 180-3) | Change to "SHA-384" |  | EDITOR | [6 empty] | 2014-10-15 09:01 | EDITOR
6453 | Mark RISON | 204 | 3 | 8.4.2.24.3 | 40 | 52 | E | Y | 40 | 52 | 8.4.2.24.3 |  | A |  |  | 164 | There is no such thing as "SHA256" (see FIPS PUB 180-3) | Change to "SHA-256" | ACCEPTED (EDITOR: 2014-11-03 20:29:12Z) | EDITOR | 2014-11-SanAntonio-09-editorial | Approved |  |  | In D3.1 | 3,1 | 2014-11-06 14:02 | EDITOR
6454 | Mark RISON | 204 | 3 | 11.11.2.3 | 117 | 49 | E | Y | 117 | 49 | 11.11.2.3 | [5 empty] | There is no such thing as "SHA256" (see FIPS PUB 180-3) | Change to "SHA-256" |  | EDITOR | [6 empty] | 2014-10-15 09:01 | EDITOR
6455 | Mark RISON | 204 | 3 | 8.3 |  |  | E | Y |  |  | 8,3 |  | J |  |  | 164 | There are many failures to adhere to the existing style of MMPDU field descriptions in tables (e.g. "The X element is present if ...") | Align with baseline. During D2.0 comment resolution I asked for an editable version of the relevant subclause so I could mark up the changes, but this was not provided in time | REJECTED (EDITOR: 2014-10-31 19:23:23Z)No mention of any specific place where this comment applies, not even as an example. After much searching, a lot of wasted time, could not find any instance where a change was required. | EDITOR | 2014-11-SanAntonio-09-editorial | Approved |  |  | Table 8-35, no change required. Table 8-37, no change required. Table 8-38, no change required. Table 8-39, no change required. Table 8-40, no change required. Table 8-41, no change required. Table 8-42, no change required. Table 8-43, one place where some clarification was needed but not really in conflict with base style. |  | 2014-11-06 14:02 | EDITOR
6456 | Mark RISON | 204 | 3 | 10.45.3.1 | 100 | 12 | T | Y | 100 | 12 | 10.45.3.1 |  |  | Hitoshi Morioka |  |  | "the HLP MSDU field" -- what field is this referring to? | Refer to a specific field of a specific element (or whatever it is that has this field) |  | TGai General | [6 empty] | 2014-11-11 11:47 | TGai General
6457 | Mark RISON | 204 | 3 | 8.4.2.1 | 39 | 61 | E | Y | 39 | 61 | 8.4.2.1 |  | A |  |  | 164 | "element" | Delete "element" | ACCEPTED (EDITOR: 2014-11-03 20:12:04Z) | EDITOR | 2014-11-SanAntonio-09-editorial | Approved |  |  | In D3.1 | 3,1 | 2014-11-06 14:02 | EDITOR
6458 | Mark RISON | 204 | 3 | 8.4.2.1 | 39 | 3 | T | Y | 39 | 3 | 8.4.2.1 |  | J | Not-Assigned |  | 176 | FILS is asking for 13 elements. This seems excessive | Combine elements which don't need their own ID for a clear purpose (e.g. because they need to be specifically Requested) into a single ID with a sub-ID | REJECTED (TGai General: 2014-11-06 20:32:20Z) -- the comment does not specify a proposed change which is technically detailed enough to be adapted by the group in order to satisfy the comment" | EDITOR | 2014-11-SanAntonio-11 | Approved |  |  |  |  | 2014-11-06 23:46 | TGai General
6459 | Mark RISON | 204 | 3 | 8.4.2.169.1 | 41 | 41 | E | Y | 41 | 41 | 8.4.2.169.1 |  | J |  |  | 164 | "TBTT Information field" (3 instances). The word "field" does not appear in figures showing fields | Delete all three instances of "field" | REJECTED (EDITOR: 2014-11-03 21:07:51Z)Figure revised to comply with forthcoming REVmc format (CID 6008) which keeps the word "fields" (see D3.1 and it becomes clear why this is so). | EDITOR | 2014-11-SanAntonio-09-editorial | Approved |  |  |  |  | 2014-11-06 14:02 | EDITOR
6460 | Mark RISON | 204 | 3 | 8.4.2.173 | 44 | 54 | E | Y | 44 | 54 | 8.4.2.173 |  | A |  |  | 164 | "MAX" | Change to "Max" | ACCEPTED (EDITOR: 2014-11-04 16:52:02Z) | EDITOR | 2014-11-SanAntonio-09-editorial | Approved |  |  | In D3.1 | 3,1 | 2014-11-06 14:02 | EDITOR
6461 | Mark RISON | 204 | 3 | 8.4.2.181.1 | 55 | 9 | E | Y | 55 | 9 | 8.4.2.181.1 |  | A |  |  |  | "(present if indicated by IP address request control)" (2 instances) | Change both instances to "(optional)" | ACCEPTED (EDITOR: 2014-11-05 16:33:24Z) | EDITOR |  |  |  |  | In D3.1 | 3,1 | 2014-11-06 23:34 | EDITOR
6462 | Mark RISON | 204 | 3 | 8.4.2.183 | 60 | 50 | E | Y | 60 | 50 | 8.4.2.183 | [5 empty] | Weird vertical bar | Remove the weird vertical bar |  | EDITOR | [6 empty] | 2014-10-15 09:01 | EDITOR
6463 | Mark RISON | 204 | 3 | 8.4.2.181.1 | 55 | 27 | E | Y | 55 | 27 | 8.4.2.181.1 |  | A |  |  | 164 | The two "request type" fields are never referred to elsewhere | Use the names rather than the bit numbers in the tables immediately below | ACCEPTED (EDITOR: 2014-11-05 15:48:24Z) | EDITOR | 2014-11-SanAntonio-09-editorial | Approved |  |  | In D3.1 | 3,1 | 2014-11-06 14:02 | EDITOR
6464 | Mark RISON | 204 | 3 | 8.4.2.181.1 | 55 | 42 | T | Y | 55 | 42 | 8.4.2.181.1 |  | J | Not-Assigned |  | 176 | b0 is required to be 1, so why not just reserve it instead? | Mark b0 as reserved and remove it from the table | REJECTED (TGai General: 2014-11-06 21:12:15Z) - b0 is required to indicate an ipv4 address is not requested | EDITOR | 2014-11-SanAntonio-11 | Approved |  |  |  |  | 2014-11-06 23:46 | TGai General
6465 | Mark RISON | 204 | 3 | 8.4.2.181.1 | 56 | 1 | T | Y | 56 | 1 | 8.4.2.181.1 | 6467 | V | Not-Assigned |  | 176 | How does a STA indicate it doesn't want an IPv4 address at all? | Add something to allow this to be signalled (perhaps using the otherwise useless b0) | REVISED (TGai General: 2014-11-06 21:08:43Z) In Table 8-257e change "Reserved" to "IPv4 address is not requested" In Table 8-257f—IPv6 field settings change "Reserved" to "IPv6 address is not requested" | EDITOR | 2014-11-SanAntonio-11 | Approved | TGai General: 2014-11-06 21:27:33Z - Copied from CID 6467 |  | In D3.1 | 3,1 | 2014-12-12 15:38 | EDITOR
6466 | Mark RISON | 204 | 3 | 8.4.2.181.1 | 56 | 1 | T | Y | 56 | 1 | 8.4.2.181.1 |  | J | Not-Assigned |  | 176 | b2 is required to be 1, so why not just reserve it instead? | Mark b2 as reserved and remove it from the table | REJECTED (TGai General: 2014-11-06 21:25:59Z) -- b2 is 1 to indicate ipv6 address requested, and zero to indicate that ipv6 address is not requested. | EDITOR | 2014-11-SanAntonio-11 | Approved |  |  |  |  | 2014-11-06 23:46 | TGai General
6467 | Mark RISON | 204 | 3 | 8.4.2.181.1 | 55 | 42 | T | Y | 55 | 42 | 8.4.2.181.1 |  | V | Not-Assigned |  | 176 | How does a STA indicate it doesn't want an IPv6 address at all? | Add something to allow this to be signalled (perhaps using the otherwise useless b2) | REVISED (TGai General: 2014-11-06 21:08:43Z) In Table 8-257e change "Reserved" to "IPv4 address is not requested" In Table 8-257f—IPv6 field settings change "Reserved" to "IPv6 address is not requested" | EDITOR | 2014-11-SanAntonio-11 | Approved |  |  | In D3.1 | 3,1 | 2014-12-12 15:37 | EDITOR
6468 | Mark RISON | 204 | 3 | 3.2 | 3 | 62 | T | Y | 3 | 62 | 3,2 |  | A | Not-Assigned |  | 168 | "Link setup might involve more than one AP in an extended service set (ESS)." -- what does this mean? | Delete this sentence (at least one instance of it was killed in D2.0 comment resolution) | ACCEPTED (TGai General: 2014-11-06 15:23:31Z) | EDITOR | 2014-11-SanAntonio-10 | Approved |  |  | In D3.1 | 3,1 | 2014-11-20 15:12 | EDITOR
6469 | Mark RISON | 204 | 3 | 8.4.2.169.1 | 42 | 20 | T | Y | 42 | 20 | 8.4.2.169.1 |  | A | Not-Assigned |  | 176 | Deleting "Its value is 0. Values 1, 2, and 3 are reserved." leaves the field undefined. | Revert the deletion of these sentences | ACCEPTED (TGai General: 2014-11-06 20:45:51Z) | EDITOR | 2014-11-SanAntonio-11 | Approved |  |  | In D3.1 | 3,1 | 2014-12-12 15:33 | EDITOR
6470 | Mark RISON | 204 | 3 | 8.4.2.169.1 | 42 | 36 | E | Y | 42 | 36 | 8.4.2.169.1 |  |  | Jarkko Kneckt |  |  | "When the value of TBTT Information Length is 1, the TBTT Information field contains the TBTT Offset subfield. When the value of TBTT Information Length is 7 or 11, the TBTT Information field contains the TBTT Offset and the BSSID subfields. If the TBTT Information Length subfield is 5 or 11, the Short-SSID subfield is included in TBTT Information field to indicate the Short-SSID of a neighbor AP. Other values are reserved." | Make this into a table (this will also fix the missing "field"s and so on). Also check this resolution is compatible with that which was adopted by TGmc for 11mc/D3.0 comment resolution in the same area |  | TGai General |  | Requires submission |  |  |  |  | 2014-11-11 11:36 | TGai General
6471 | Mark RISON | 204 | 3 | 8.6.8.38 | 71 | 4 | E | Y | 71 | 4 | 8.6.8.38 | [5 empty] | "BSSoperating" | Change to "BSS operating" |  | EDITOR | [6 empty] | 2014-10-15 09:01 | EDITOR
6472 | Mark RISON | 204 | 3 | 8.4.2.169.1 | 42 | 44 | T | Y | 42 | 44 | 8.4.2.169.1 |  | J | Not-Assigned |  | 176 | "Operating Class field is 1 octet in length and indicates the band and bandwidth of the primary channel" -- well, maybe it does, but usually what's more interesting is the BSS operating width | Just say it defines the operating class for the BSS, or words to that effect (see what the baselines says in such contexts) | REJECTED (TGai General: 2014-11-06 20:40:13Z) -- The text the comment is made against comes from the baseline and is not changed by Tgai. | EDITOR | 2014-11-SanAntonio-11 | Approved |  |  |  |  | 2014-11-06 23:46 | TGai General
6473 | Mark RISON | 204 | 3 | 10.45.2.1 | 97 | 46 | E | Y | 97 | 46 | 10.45.2.1 | [5 empty] | "NOTE: FILS is only supported in non-DMG infrastructure BSS. FILS is not supported in IBSS, PBSS, or MBSS." -- we heard you first time (96.62) | Delete the cited text |  | EDITOR | [6 empty] | 2014-10-15 09:01 | EDITOR
6474 | Mark RISON | 204 | 3 | 8.6.8.38 | 71 | 27 | E | Y | 71 | 27 | 8.6.8.38 | [5 empty] | "Nss Subfield" -- there is no such subfield (and the S should be lowercase) | Change to "Number of Spatial Streams subfield" |  | EDITOR | [6 empty] | 2014-10-15 09:01 | EDITOR
6475 | Mark RISON | 204 | 3 | 8.6.8.38 | 71 | 5 | E | Y | 71 | 5 | 8.6.8.38 | [5 empty] | "Subfield" | Change to "subfield" |  | EDITOR | [6 empty] | 2014-10-15 09:01 | EDITOR
6476 | Mark RISON | 204 | 3 | 11.11.2.3.1 | 117 | 62 | T | Y | 117 | 62 | 11.11.2.3.1 |  |  | Dan Harkins |  |  | What is "Hash"? | Add a description in the "where" immediately below |  | TGai General | [6 empty] | 2014-10-20 14:26 | TGai General
6477 | Mark RISON | 204 | 3 |  |  |  | G | Y |  |  |  |  | A | Marc Emmelmann |  |  | What is the justification for renaming reduced neighbour reports to short neighbour reports? And if you're going to do this you need to be absolutely sure you've caught every single instance in the baseline. For example, you've missed "Reduced Neighbor AP Report element" (which admittedly shouldn't have the "AP"). Also space missing at 79.42. And what's "Reduced Neighbor Report Request element ID"? There is no such element ID. Actually once you get to about there in the document the effort to rename reduced to short seems to have been abandoned! | Revert the partial change from "Reduced" to "Short" | ACCEPTED (TGai General: 2014-11-11 10:54:14Z) | TGai General | 2014-11-11-telco | rdy4motion | TGai General: 2014-11-11 16:04:15Z - Discussed during Telco every resolution. All are ready for motoin during the next face-to-face. |  |  |  | 2014-12-10 11:38 | TGai General
6478 | Mark RISON | 204 | 3 | 8.3.3.5 | 28 | 24 | E | Y | 28 | 24 | 8.3.3.5 |  | V |  |  | 164 | "The FILS IP Address Assignment element is optionally" has increased font size from F to the penultimate o. The row above is similarly suspect | Make the font size the same everywhere | REVISED (EDITOR: 2014-11-03 17:50:37Z)FrameMaker showed all characters in these 2 cells as being 9 point, so cannot explain what is being reported. Just to be sure, the font size was changed to something different and then changed back to what it should be so as to ensure that all characters were the same correct size. | EDITOR | 2014-11-SanAntonio-09-editorial | Approved |  |  | In D3.1 | 3,1 | 2014-11-06 14:02 | EDITOR
6479 | Mark RISON | 204 | 3 | 8.3.3.6 | 29 | 13 | E | Y | 29 | 13 | 8.3.3.6 |  | A |  |  | 164 | "r FILS Public Key authentication" | Change to "FILS public key authentication" (two fixes) | ACCEPTED (EDITOR: 2014-11-03 18:12:17Z)But could only find one instance of this. | EDITOR | 2014-11-SanAntonio-09-editorial | Approved |  |  | In D3.1 | 3,1 | 2014-11-06 14:02 | EDITOR
6480 | Mark RISON | 204 | 3 | 8.3.3.5 | 28 | 12 | E | Y | 28 | 12 | 8.3.3.5 |  | V |  |  | 164 | "a FILS public key authentication" | Change to "FILS public key authentication" | REVISED (EDITOR: 2014-11-03 17:55:58Z)The pdf shows "a" and "FILS public key authentication" on separate lines without a hyphon, indicating a space between them. Reset the space in the source document to ensure that it was there. | EDITOR | 2014-11-SanAntonio-09-editorial | Approved |  |  | In D3.1 | 3,1 | 2014-11-06 14:02 | EDITOR
6481 | Mark RISON | 204 | 3 | 8.4.2.177 | 49 | 3 | E | Y | 49 | 3 | 8.4.2.177 |  | A |  |  | 164 | "FILS Public Key authentication" | Change to "FILS public key authentication" | ACCEPTED (EDITOR: 2014-11-04 17:08:58Z) | EDITOR | 2014-11-SanAntonio-09-editorial | Approved |  |  | In D3.1 | 3,1 | 2014-11-06 14:02 | EDITOR
6482 | Mark RISON | 204 | 3 | 11.11.2.3.1 | 118 | 11 | E | Y | 118 | 11 | 11.11.2.3.1 | [5 empty] | "FILS Public Key authentication" | Change to "FILS public key authentication" |  | EDITOR | [6 empty] | 2014-10-15 09:01 | EDITOR
6483 | Mark RISON | 204 | 3 | 8.3.3.11 | 35 | 14 | E | Y | 35 | 14 | 8.3.3.11 |  | A |  |  | 164 | "Table 8-44 (Presence of fields and elements in Authentication frames)." is not what all the other rows look like | Follow the standard format ("The FILS Nonce element is present ...") | ACCEPTED (EDITOR: 2014-11-03 19:55:50Z) | EDITOR | 2014-11-SanAntonio-09-editorial | Approved |  |  | Added "The" as it is believed to be the source of the comment, however the style used was following the "SAE" row preceeding these. Perhaps the same comment should be given to REVmc. | 3,1 | 2014-11-06 14:02 | EDITOR
6484 | Mark RISON | 204 | 3 | 8.3.3.11 | 35 | 42 | E | Y | 35 | 42 | 8.3.3.11 |  | A |  |  | 164 | "in FILS Authentication" | Change to "in FILS Authentication frames" | ACCEPTED (EDITOR: 2014-11-03 19:46:30Z) | EDITOR | 2014-11-SanAntonio-09-editorial | Approved |  |  | In D3.1 | 3,1 | 2014-11-06 14:02 | EDITOR
6485 | Mark RISON | 204 | 3 | 11.11.2.3.1 | 118 |  | E | Y | 118 |  | 11.11.2.3.1 | [5 empty] | "FILS Shared Key authentication" (3 instances on this page) | Change all three instances to "FILS shared key authentication" |  | EDITOR | [6 empty] | 2014-10-15 09:01 | EDITOR
6486 | Mark RISON | 204 | 3 | 11.11.2.3.1 | 118 | 7 | E | Y | 118 | 7 | 11.11.2.3.1 | [5 empty] | "is" | Change to "if" |  | EDITOR | [6 empty] | 2014-10-15 09:01 | EDITOR
6487 | Mark RISON | 204 | 3 | 11.11.2.3.1 | 118 | 21 | E | Y | 118 | 21 | 11.11.2.3.1 | [5 empty] | "irretrievably destroy". The referenced location is only one of the instances. Other instances are at 120.57, 122.58, 122.60 | Change all instances identified in this comment to "irretrievably delete" |  | EDITOR | [6 empty] | 2014-10-15 09:01 | EDITOR
6488 | Mark RISON | 204 | 3 | 8.3.3.11 | 36 |  | E | Y | 36 |  | 8.3.3.11 |  | A |  |  | 164 | "FILS Authentication type" (4 instances on this page) | Change all instances identified in this comment to "FILS Authentication Type" | ACCEPTED (EDITOR: 2014-11-03 20:01:45Z) | EDITOR | 2014-11-SanAntonio-09-editorial | Approved |  |  | In D3.1 | 3,1 | 2014-11-06 14:02 | EDITOR
6489 | Mark RISON | 204 | 3 | 11.11.2.2.1 | 113 | 60 | E | Y | 113 | 60 | 11.11.2.2.1 | [5 empty] | "FILS Authentication type". The referenced location is only one of the instances. Other instances are at 116.38, 116.65 | Change all instances identified in this comment to "FILS Authentication Type field" |  | EDITOR | [6 empty] | 2014-10-15 09:01 | EDITOR
6490 | Mark RISON | 204 | 3 | 8.4.1.58 | 37 | 63 | E | Y | 37 | 63 | 8.4.1.58 |  | A |  |  | 164 | "exchange, either with PFS or without PFS" -- it also indicates shared v. public key | Delete ", either with PFS or without PFS" | ACCEPTED (EDITOR: 2014-11-03 20:05:47Z) | EDITOR | 2014-11-SanAntonio-09-editorial | Approved |  |  | In D3.1 | 3,1 | 2014-11-06 14:02 | EDITOR
6491 | Mark RISON | 204 | 3 | 8.4.1.59 | 38 | 38 | E | Y | 38 | 38 | 8.4.1.59 |  | A |  |  | 164 | "The nonce data is 16 octets in length and contains randomly generated data." | Change to "The FILS Nonce field contains randomly generated data." | ACCEPTED (EDITOR: 2014-11-03 20:10:35Z) | EDITOR | 2014-11-SanAntonio-09-editorial | Approved |  |  | In D3.1 | 3,1 | 2014-11-06 14:02 | EDITOR
6492 | Mark RISON | 204 | 3 | 8.4.2.1 | 40 | 17 | E | Y | 40 | 17 | 8.4.2.1 |  | A |  |  | 164 | "the previous Fragment element" -- which one is that? | Change to "another Fragment element" | ACCEPTED (EDITOR: 2014-11-03 20:26:27Z) | EDITOR | 2014-11-SanAntonio-09-editorial | Approved |  |  | In D3.1 | 3,1 | 2014-11-06 14:02 | EDITOR
6493 | Mark RISON | 204 | 3 | 8.4.2.26 | 41 | 12 | T | Y | 41 | 12 | 8.4.2.26 |  | V | Not-Assigned |  | 176 | "When dot11FILSActivated is true, the FILS Capability field value of 1 indicates the STA supports the FILS procedures. Otherwise the value of the FILS Capability field is 0." -- no, the field indicates whether the STA supports FILS | Change to "The STA sets the FILS Capability field to 1 when dot11FILS Activated is true and sets it to 0 otherwise." | REVISED (TGai General: 2014-11-06 20:38:11Z) -- Change to "The STA sets the FILS Capability field to 1 when dot11FILSActivated is true and sets it to 0 otherwise." | EDITOR | 2014-11-SanAntonio-11 | Approved |  |  | In D3.1 this had already been changed by CID 6298 and since it is only minor wording differences it was left with the CID 6298 resolution. | 3,1 | 2014-12-12 15:32 | EDITOR
6494 | Mark RISON | 204 | 3 | 8.4.2.169.1 | 43 | 8 | E | Y | 43 | 8 | 8.4.2.169.1 |  | A |  |  | 164 | "If the TBTT Information Length subfield is 7 or 11, the BSSID subfield is included in TBTT Information field to indicate the BSSID of a neighbor AP. If the TBTT Information Length subfield is 5 or 11, the Short-SSID subfield is included in TBTT Information field to indicate the Short-SSID of a neighbor AP." This has already been stated at 42.37 | Delete the cited text | ACCEPTED (EDITOR: 2014-11-04 16:07:34Z) | EDITOR | 2014-11-SanAntonio-09-editorial | Approved |  |  | In D3.1 | 3,1 | 2014-11-06 14:02 | EDITOR
6495 | Mark RISON | 204 | 3 | 8.4.2.172 | 44 | 25 | T | Y | 44 | 25 | 8.4.2.172 |  | V | Yunsong Yang |  |  | "CAG Version is always positive, therefore a value of zero in this field will be neglected by the receiving STA." -- exactly what is the behaviour expected by "neglected", and why is this in clause 8 anyway? | Use standard terminology like "A CAG Number element with a CAG Version field equal to 0 shall be ignored" and move it to clause 10 | REVISED (TGai General: 2014-11-12 11:14:53Z) - In San Antonio meeting, the TG has indicated the preference of not describing a receiver’s behavior when receiving a non-compliant frame. See resolution to CID 6012 as in 11-14-1507r2. | TGai General | Telco-2014-11-18 | rdy4motion | TGai General: 2014-11-18 15:13:27Z - Discussed during telco. Marked as rdy for motion. TGai General: 2014-11-11 16:20:09Z - The commenter is of the opposite opinion of Adrian Stephens (CID 6012) regarding if we should describe a receiver’s behavior when receiving a non-compliant frame. In San Antonio F2F meeting, the TG has indicated the preference of adopting resolution in CID 6012 regarding this point. Tgai General: 2014-11-11 16:20:03Z - This clause is heavily modified by Yunsong and George Cal. Presentation. Defer resolution until editor has incorporated changes in draft. |  |  |  | 2014-11-18 15:13 | TGai General
6496 | Mark RISON | 204 | 3 | 8.4.2.173 | 46 | 48 | T | Y | 46 | 48 | 8.4.2.173 |  | V | Jason Lee |  | 157 | "~" | Change to "to"; also delete "A" and change "value" to "values" | REVISED (TGai General: 2014-11-06 00:04:29Z) - Revised - The sentence has been converted into a table and “ ~ “ has been removed. TGai Editor to make changes shown in 14/1498r1 | EDITOR |  | Approved |  |  |  |  | 2014-11-06 14:02 | EDITOR
6497 | Mark RISON | 204 | 3 |  |  |  | E | Y |  |  |  |  | V |  |  | 164 | "Criteria" is plural, but the "FILS Criteria", "OUI Response Criteria", "BSS Delay Criteria", "PHY Support Criteria", "Delay criteria", "delay criteria" only involve a single criterion | Change to refer to "criterion" for all the instances of the cited terms (about 40 instances) | REVISED (EDITOR: 2014-10-31 15:56:17Z) | EDITOR | 2014-11-SanAntonio-09-editorial | Approved |  |  | Not sure of all of these. For instance, "FILS Criteria" as used in 8.4.2.173 refers to a field that is made up of multiple criterion subfields, thus the plural is appropriate. "OUI Response Criteria" field is a bitmap, and each bit would be a criterion, but having multiple individual criterion (bits) makes the total plural. Some changes made in D3.1 | 3,1 | 2014-11-06 14:02 | EDITOR
6498 | Mark RISON | 204 | 3 | 8.4.2.173 | 46 | 41 | E | Y | 46 | 41 | 8.4.2.173 |  | A | Jason Lee |  | 169 | This should be a table | Make it into a table, and just refer to the table | Revised - Agree with the commenter. TGai Editor to make changes shown in 14/1498r1 | EDITOR |  | Approved | TGai General: 2014-11-06 19:42:05Z - No change in resolution. Just change of resolution status. |  | TGai General: 2014-11-06 19:42:05Z taken from editor. (Resn Status, Motion #) were (V, 157). In D3.1 | 3,1 | 2014-11-20 16:03 | EDITOR
6499 | Mark RISON | 204 | 3 | 8.4.2.173 | 46 | 64 | E | Y | 46 | 64 | 8.4.2.173 |  |  | Jarkko Kneckt |  |  | "The receiver of Probe Request frame responds, if" -- this is behaviour, not format | Move to clause 10 |  | TGai General |  | Requires submission |  |  |  |  | 2014-11-11 11:36 | TGai General
6500 | Mark RISON | 204 | 3 |  |  |  | G | Y | [5 empty] | Jarkko Kneckt |  |  | It is not clear which elements can be fragmented. Some elements "may" be fragmented, but there is nothing to say other elements shall not be. Didn't we once agree to have a column in the Element IDs table to indicate fragmentability? In fact, yes we did -- see resolution of CID 4744 | Add a column to the Element IDs table to show whether the element may be fragmented, and remove the bits of text scattered around which says that this or that element may be fragmented In other words, actually implement the agreed resolution for CID 4744 |  | TGai General | [6 empty] | 2014-11-11 11:29 | TGai General
6501 | Mark RISON | 204 | 3 | 8.4.2.179 | 51 | 48 | E | Y | 51 | 48 | 8.4.2.179 |  | A |  |  | 164 | "pubic key" -- this is probably illegal in many jurisdictions | Change to "public key" | ACCEPTED (EDITOR: 2014-11-04 18:21:32Z) | EDITOR | 2014-11-SanAntonio-09-editorial | Approved |  |  | In D3.1 | 3,1 | 2014-11-06 14:02 | EDITOR
6502 | Mark RISON | 204 | 3 | 8.4.2.179 | 53 | 26 | E | Y | 53 | 26 | 8.4.2.179 |  | A |  |  | 164 | "Figure XX" -- which one is that? | Put in the right reference | ACCEPTED (EDITOR: 2014-11-04 23:16:00Z) | EDITOR | 2014-11-SanAntonio-09-editorial | Approved |  |  | In D3.1 | 3,1 | 2014-11-06 14:02 | EDITOR
6503 | Mark RISON | 204 | 3 | 8.4.2.179 | 53 | 27 | E | Y | 53 | 27 | 8.4.2.179 |  |  | Santosh Abraham |  |  | "Table 9-221k" -- there is no such table | Put in the right reference |  | TGai General | [6 empty] | 2014-11-11 11:38 | TGai General
6504 | Mark RISON | 204 | 3 | 8.4.2.180 | 54 | 1 | T | Y | 54 | 1 | 8.4.2.180 |  | A | Not-Assigned |  | 176 | "If the length of the HLP Packet field is less than or equal to 243 octets, the value of the Length field is 12 plus the length of HLP Packet field. If the length of HLP Packet field is larger than 243 octets, the value of the Length field is 255 (see 9.42 (Element fragmentation) and 9.43 (Element defragmentation))." is at best useless | Delete the cited text | ACCEPTED (TGai General: 2014-11-06 21:03:08Z) | EDITOR | 2014-11-SanAntonio-11 | Approved |  |  | In D3.1 | 3,1 | 2014-12-12 19:43 | EDITOR
6505 | Mark RISON | 204 | 3 | 8.3.3.11 | 34 | 12 | E | Y | 34 | 12 | 8.3.3.11 |  | A |  |  | 164 | "FILS authentication frames" | Change to "FILS Authentication frames" | ACCEPTED (EDITOR: 2014-11-03 18:21:03Z) | EDITOR | 2014-11-SanAntonio-09-editorial | Approved |  |  | In D3.1 | 3,1 | 2014-11-06 14:02 | EDITOR
6506 | Mark RISON | 204 | 3 | 8.3.3.11 | 36 | 39 | E | Y | 36 | 39 | 8.3.3.11 |  | A |  |  | 164 | "1TU" | Change to "1 TU" | ACCEPTED (EDITOR: 2014-11-03 19:59:34Z) | EDITOR | 2014-11-SanAntonio-09-editorial | Approved |  |  | In D3.1 | 3,1 | 2014-11-06 14:02 | EDITOR
6507 | Mark RISON | 204 | 3 | 8.3.3.11 | 36 | 39 | T | Y | 36 | 39 | 8.3.3.11 |  | V | Not-Assigned |  | 176 | "if AP expects time to transmit Association Response exceeds 1TU" | Change to "if the AP expects that the Association Response will be transmitted more than 1 TU after the Association Request" | REVISED (TGai General: 2014-11-06 20:31:18Z) -- Change to "if the AP expects that the (Re)Association Response will be transmitted more than 1 TU after the (Re)Association Request" | EDITOR | 2014-11-SanAntonio-11 | Approved |  |  | In D3.1 | 3,1 | 2014-12-12 15:42 | EDITOR
6508 | Mark RISON | 204 | 3 | 3.1 | 3 | 17 | E | Y | 3 | 17 | 3,1 |  | A |  |  | 164 | "Authentication Server" should have initial caps. The referenced location is only one of the instances where this is not the case. Other instances are 111.58, 112.30, 112.39, 114.53 | Change all locations identified in this comment to "Authentication Server" | ACCEPTED (EDITOR: 2014-11-01 15:42:09Z) | EDITOR | 2014-11-SanAntonio-09-editorial | Approved |  |  | In D3.1 | 3,1 | 2014-11-06 14:02 | EDITOR
6509 | Mark RISON | 204 | 3 | 8.4.1.9 | 37 | 23 | E | Y | 37 | 23 | 8.4.1.9 |  | A |  |  | 164 | "Unknown" | Change to "unknown" | ACCEPTED (EDITOR: 2014-11-03 20:06:58Z) | EDITOR | 2014-11-SanAntonio-09-editorial | Approved |  |  | In D3.1 | 3,1 | 2014-11-06 14:02 | EDITOR
6510 | Mark RISON | 204 | 3 | 11.11.2.2.1 | 114 | 56 | E | Y | 114 | 56 | 11.11.2.2.1 | [5 empty] | "Unknown" | Change to "unknown" |  | EDITOR | [6 empty] | 2014-10-15 09:01 | EDITOR
6511 | Mark RISON | 204 | 3 | 8.4.2.1 | 39 | 9 | T | Y | 39 | 9 | 8.4.2.1 |  | A | Not-Assigned |  | 176 | Unless there are really good reasons for this, all elements should be extensible, for forward compatibility | Put "Yes" in all the right-most cells in the table, except the first (and the one which already has "Yes") | ACCEPTED (TGai General: 2014-11-06 20:34:24Z) | EDITOR | 2014-11-SanAntonio-11 | Approved |  |  | In D3.1, took the Accepted resolution litterally, all rows "except the first" | 3,1 | 2014-12-12 15:45 | EDITOR
6512 | Mark RISON | 204 | 3 | 8.4.2.183 | 60 | 6 | E | Y | 60 | 6 | 8.4.2.183 | [5 empty] | There is no reason to define a "FILSC Information" field. The subfields it contains can just be fields of the DILS element | Do as it says in the comment. Locations to change are 60.6, 60.22, 60.25, 60.43, 60.38, 102.58, 103.31, 103.38 |  | EDITOR | [6 empty] | 2014-10-15 09:01 | EDITOR
6513 | Mark RISON | 204 | 3 | 8.4.2.169.1 | 43 | 1 | T | Y | 43 | 1 | 8.4.2.169.1 |  |  | Jarkko Kneckt |  |  | "The TBTT Offset in TUs subfield is 1octet in length and when included in a Probe Response frame or FILS Discovery frame indicates the offset in TUs, rounded down to the nearest TU, to next TBTT of an AP from the immediately prior TBTT of the AP that transmits this element. and. When included in a Beacon frame, it indicates the offset in TUs, rounded down to the nearest TU, to the next TBTT of an AP from the TBTT of the Beacon frame in which it is included." -- I don't understand the difference between the Beacon and other two cases. Note the TBTT is the target (i.e. notional) time, not the actual time; it does not change depending on when the Beacon was sent | If TBTTs are really intended throughout, then it boils down to "The subfield contains the Beacon Interval", which is not very useful. So maybe the times are between the last actual transmission time of a Beacon and the next TBTT? If so, make it say that, i.e. just say "The TBTT Offset in TUs subfield is 1 octet in length and indicates the time in TUs between the current or last Beacon transmission and the next TBTT." Actually, I *still* don't get this. The combination of the Timestamp and the Beacon Interval enables a receiver to know exactly when the next TBTT is. So what's the point of this field? |  | TGai General |  | Requires submission |  |  |  |  | 2014-11-06 20:49 | TGai General
6514 | Mark RISON | 204 | 3 | 8.4.2.172 | 44 | 22 | E | Y | 44 | 22 | 8.4.2.172 |  | A | Yunsong Yang |  |  | "or InfoID" -- wozzat? | Delete "or InfoID" | ACCEPTED (TGai General: 2014-11-12 11:16:20Z) | TGai General | Telco-2014-11-18 | rdy4motion | TGai General: 2014-11-18 15:13:27Z - Discussed during telco. Marked as rdy for motion. Note to editor: the removal of “or InfoID” applies on top of 11-14-1507r2. Tgai General: 2014-11-12 11:16:14Z - After discussion with commenter, changed to accept. Original resolution proposal: REVISED (Tgai General: 2014-11-11 16:22:03Z) - Revised. Change “InfoID are” to “the composite of the CAG is changed, e.g. an Info ID is”. “Info ID” refers to the Info ID of the elements that compose the CAG. Tgai General: 2014-11-11 16:21:37Z - First, there is a typo in the original text. There should be a space between “Info” and “ID”. Second, technically speaking, when the composite of the CAG is changed (e.g. an Info ID is added, deleted, or changed), the CAG Number shall also be increased by 1 so that the STA may query the advertisement server to find out what has been changed. That is why “Info ID” should be kept. Tgai General: 2014-11-11 16:21:26Z - InfoID deletion was discussed during presentation of submissions 14/1341r2 and 14/1507r2 and the group decided that it should remain. |  | In D3.1, also replaced "are" with "is" | 3,1 | 2014-11-18 15:13 | TGai General
6515 | Mark RISON | 204 | 3 | 8.4.2.172 | 44 | 29 | E | Y | 44 | 29 | 8.4.2.172 |  | A |  |  | 164 | "CAG Version Number" | Change to "CAG Version field" | ACCEPTED (EDITOR: 2014-11-04 17:27:44Z) | EDITOR | 2014-11-SanAntonio-09-editorial | Approved |  |  | In D3.1 | 3,1 | 2014-11-06 14:02 | EDITOR
6516 | Mark RISON | 204 | 3 | 8.4.4.23 | 67 | 6 | E | Y | 67 | 6 | 8.4.4.23 | [5 empty] | "CAG Version Number" | Change to "CAG Version" |  | EDITOR | [6 empty] | 2014-10-15 09:01 | EDITOR
6517 | Mark RISON | 204 | 3 | 8.4.4.23 | 67 | 21 | E | Y | 67 | 21 | 8.4.4.23 | [5 empty] | "CAG Version" | Change to "CAG Version field" |  | EDITOR | [6 empty] | 2014-10-15 09:01 | EDITOR
6518 | Mark RISON | 204 | 3 | 8.4.2.173 | 46 | 51 | T | Y | 46 | 51 | 8.4.2.173 |  | V | Not-Assigned |  | 176 | The Max Delay Limit field needs to be reserved if no BSS Delay criterion applies | Add words to say that Max Delay Limit shall not be present if FILS Criteria is not present or BSS Delay Criteria [sic] is not in use | REVISED (TGai General: 2014-11-06 20:57:31Z) - Add at the end of the paragraph at 46.51: "Max Delay Limit shall not be present if FILS Criteria is not present or BSS Delay Criteria is not in use" | EDITOR | 2014-11-SanAntonio-11 | Approved |  |  | In D3.1 | 3,1 | 2014-12-12 20:09 | EDITOR
6519 | Mark RISON | 204 | 3 | 8.4.2.173 | 47 | 15 | E | Y | 47 | 15 | 8.4.2.173 |  | A | Jason Lee |  | 169 | "Max Channel Time of the MLME-SCAN.request" -- what of the what? | "MaxChannelTime parameter of the MLME-SCAN.request primitive" | REVISED (TGai General: 2014-11-06 00:10:41Z) Revised - Agree with the commenter. TGai Editor to make changes shown in 14/1498r1 | EDITOR |  | Approved | TGai General: 2014-11-06 19:42:05Z - No change in resolution. Just change of resolution status. |  | TGai General: 2014-11-06 19:42:05Z taken from editor. (Resn Status, Motion #) were (V, 157). In D3.1 | 3,1 | 2014-11-20 16:03 | EDITOR
6520 | Mark RISON | 204 | 3 | 8.4.2.173 | 47 | 18 | E | Y | 47 | 18 | 8.4.2.173 |  | A | Jason Lee |  | 169 | "since it contains the value of Max Channel Time as shown in Figure 10-3b (Active scanning when a non-DMG STA transmits Probe Request to individual address)." is quite superfluous here | Delete the cited text | REVISED (TGai General: 2014-11-06 00:13:45Z) - Revised - Agree with the commenter. TGai Editor to make changes shown in 14/1498r1 | EDITOR |  | Approved | TGai General: 2014-11-06 19:42:05Z - No change in resolution. Just change of resolution status. |  | TGai General: 2014-11-06 19:42:05Z taken from editor. (Resn Status, Motion #) were (V, 157). In D3.1 | 3,1 | 2014-11-20 16:04 | EDITOR
6521 | Mark RISON | 204 | 3 | 8.4.2.176 | 48 | 52 | T | Y | 48 | 52 | 8.4.2.176 |  | A | Not-Assigned |  | 176 | Values >3 for the Key Type are undefined | Add "4-255: Reserved" | ACCEPTED (TGai General: 2014-11-06 20:59:43Z) | EDITOR | 2014-11-SanAntonio-11 | Approved |  |  | In D3.1, the text was replaced by a table that included the "reserved" row. | .3.1 | 2014-12-12 20:06 | EDITOR
6522 | Mark RISON | 204 | 3 | 8.4.2.177 | 49 | 41 | T | Y | 49 | 41 | 8.4.2.177 |  | A | Not-Assigned |  | 176 | Values >3 for the Key Type are undefined | Add "4-255: Reserved" | ACCEPTED (TGai General: 2014-11-06 20:59:50Z) | EDITOR | 2014-11-SanAntonio-11 | Approved |  |  | This text was deleted in D3.1 and the table that replaced it does contain the reserved row. | 3,1 | 2014-12-12 20:04 | EDITOR
6523 | Mark RISON | 204 | 3 | 8.4.2.177 | 49 | 7 | E | Y | 49 | 7 | 8.4.2.177 |  | A |  |  | 164 | "inferred" | Change to "implied" or "to be inferred" | ACCEPTED (EDITOR: 2014-11-04 17:17:50Z) | EDITOR | 2014-11-SanAntonio-09-editorial | Approved |  |  | In D3.1 | 3,1 | 2014-11-06 14:02 | EDITOR
6524 | Mark RISON | 204 | 3 | 8.4.2.177 | 49 | 9 | E | Y | 49 | 9 | 8.4.2.177 |  | A |  |  | 164 | "Figure 8-401zzz" -- no such figure | Put in the right reference | ACCEPTED (EDITOR: 2014-11-04 17:11:18Z) | EDITOR | 2014-11-SanAntonio-09-editorial | Approved |  |  | In D3.1 | 3,1 | 2014-11-06 14:02 | EDITOR
6525 | Mark RISON | 204 | 3 | 8.4.2.178 | 50 | 19 | E | Y | 50 | 19 | 8.4.2.178 |  | J | Jeongki Kim |  | 146 | "The AP-CSN field is 1octet in length and is defined as an unsigned integer initialized during AP initialization, to a random integer value in the range of 0, 255. The AP-CSN contains the version number of the AP configuration information set. This value increments" | Change to "The AP-CSN field is 1 octet in length and contains the version number of the AP configuration information set. The starting value is undefined. The AP-CSN value increments" | REJECTED The original text is more clear to understand. And some parameters of the previous specs have been discribed like that. | EDITOR | 2014-11-SanAntonio-02 | Approved | TGai General: 2014-11-03 20:15:15Z - Discussed 11-14/1406, 1406, and 1407. Revisions reflecting discussion will be pu on mentor and are then rdy 4 motion. |  |  |  | 2014-11-06 14:02 | EDITOR
6526 | Mark RISON | 204 | 3 | 8.4.2.179 | 51 | 23 | E | Y | 51 | 23 | 8.4.2.179 |  | A |  |  | 164 | "FILS information" | Change to "the FILS Information field" (2 fixes) | ACCEPTED (EDITOR: 2014-11-04 18:14:56Z) | EDITOR | 2014-11-SanAntonio-09-editorial | Approved |  |  | In D3.1 | 3,1 | 2014-11-06 14:02 | EDITOR
6527 | Mark RISON | 204 | 3 | 8.4.2.179 | 52 | 2 | E | Y | 52 | 2 | 8.4.2.179 |  | V |  |  | 164 | "number of domains" | Change to "Number of Domains field" (2 fixes) | REVISED (EDITOR: 2014-11-04 23:11:22Z) | EDITOR | 2014-11-SanAntonio-09-editorial | Approved |  |  | In D3.1 | 3,1 | 2014-11-06 14:02 | EDITOR
6528 | Mark RISON | 204 | 3 | 8.4.2.179 | 52 | 33 | E | Y | 52 | 33 | 8.4.2.179 |  | A |  |  | 164 | "entry" | Change to "field" | ACCEPTED (EDITOR: 2014-11-04 23:06:20Z) | EDITOR | 2014-11-SanAntonio-09-editorial | Approved |  |  | In D3.1 | 3,1 | 2014-11-06 14:02 | EDITOR
6529 | Mark RISON | 204 | 3 | 8.4.2.179 | 52 | 8 | E | Y | 52 | 8 | 8.4.2.179 | [5 empty] | This table is gross overkill, especially given all the other things in the document which would be much better as tables | Get rid of this table and just say it in the para at 52.8 |  | EDITOR | [6 empty] | 2014-10-15 09:01 | EDITOR
6530 | Mark RISON | 204 | 3 | 8.4.2.179 | 51 | 58 | E | Y | 51 | 58 | 8.4.2.179 |  |  | Santosh Abraham |  |  | There is nothing about the Public Key Information Type subfield except that it is set to 0 for some values of the FILS Security Type subfield | Describe the subfield |  | TGai General | [6 empty] | 2014-11-11 11:38 | TGai General
6531 | Mark RISON | 204 | 3 | 8.4.2.179 | 53 | 12 | E | Y | 53 | 12 | 8.4.2.179 |  | A |  |  | 164 | "Subnet-ID" | Replace the hyphen with a space | ACCEPTED (EDITOR: 2014-11-05 14:44:42Z) | EDITOR | 2014-11-SanAntonio-09-editorial | Approved |  |  | In D3.1 | 3,1 | 2014-11-06 14:02 | EDITOR
6532 | Mark RISON | 204 | 3 | 8.4.2.180 | 53 | 47 | E | Y | 53 | 47 | 8.4.2.180 |  | A |  |  | 164 | "might" | Change to "may" | ACCEPTED (EDITOR: 2014-11-05 15:00:37Z) | EDITOR | 2014-11-SanAntonio-09-editorial | Approved |  |  | In D3.1 | 3,1 | 2014-11-06 14:02 | EDITOR
6533 | Mark RISON | 204 | 3 | 10.45.3.1 | 99 | 25 | T | Y | 99 | 25 | 10.45.3.1 |  |  | Hitoshi Morioka |  |  | What exactly are the allowed MSDU formats? More specifically, is any particular LLC/SNAP format required? Are things like .1Q allowed? | Clarify |  | TGai General | [6 empty] | 2014-11-11 11:47 | TGai General
6534 | Mark RISON | 204 | 3 | 8.4.2.180 | 53 | 48 | E | Y | 53 | 48 | 8.4.2.180 |  | A |  |  | 164 | "if dot11FILSActivated is true" -- what is the scope of this (e.g. only the last frame in the list?) | Reword to make this clear | ACCEPTED (EDITOR: 2014-11-05 15:03:41Z) | EDITOR | 2014-11-SanAntonio-09-editorial | Approved |  |  | In D3.1 | 3,1 | 2014-11-06 14:02 | EDITOR
6535 | Mark RISON | 204 | 3 | 8.4.2.181 | 54 | 28 | E | Y | 54 | 28 | 8.4.2.181 |  | A |  |  | 164 | "if dot11FILSActivated is true" -- what is the scope of this (e.g. only the last frame in the list?) | Reword to make this clear | ACCEPTED (EDITOR: 2014-11-05 15:39:27Z) | EDITOR | 2014-11-SanAntonio-09-editorial | Approved |  |  | In D3.1 | 3,1 | 2014-11-06 14:02 | EDITOR
6536 | Mark RISON | 204 | 3 | 8.4.2.181.1 | 55 | 27 | T | Y | 55 | 27 | 8.4.2.181.1 |  |  | George Cherian |  |  | A STA might want to use a specific IP version for access to a DNS server | Make the "DNS Server Address Request" field into separate "IPv4" and "IPv6" fields (and make it clear this refers to the server address not to the type of addresses the server returns!) |  | TGai General | 2014-12-16-1-telco | Requires submission | TGai General: 2014-12-10 12:00:33Z - MGR -- The behavioural requirements are unclear (see CID 6779), but clearly an IPv4-only device does not want to be given an IPv6 DNS server. Also, even if a device supports both flavours of IP, it may be that its resolver only supports one flavour (e.g. it is hard-wired, for simplicity, to send a specific DNS request using a template fixed to IPv4). =========== Tgai General: 2014-11-06 21:20:20Z - commenter asked to provide feedback on the use case for the specified issue. |  |  |  | 2014-12-11 17:37 | TGai General
6537 | Mark RISON | 204 | 3 | 8.4.4.20 | 64 | 62 | E | Y | 64 | 62 | 8.4.4.20 | [5 empty] | If a field is optional, its length is not fixed | Change the last "2" to "0 or 2" |  | EDITOR | [6 empty] | 2014-10-15 09:01 | EDITOR
6538 | Mark RISON | 204 | 3 | 8.4.2.181.2 | 56 | 62 | E | Y | 56 | 62 | 8.4.2.181.2 | [5 empty] | If a field is optional, its length is not fixed | Add "0 or" before the lengths of all the fields shown as "(optional)" in Figure 8-574s |  | EDITOR | [6 empty] | 2014-10-15 09:01 | EDITOR
6539 | Mark RISON | 204 | 3 | 8.4.2.181.2 | 56 | 43 | T | Y | 56 | 43 | 8.4.2.181.2 |  |  | George Cherian |  |  | TTL does not need 16 octets | Change "16" to "1" |  | TGai General | [6 empty] | 2014-11-11 15:59 | TGai General
6540 | Mark RISON | 204 | 3 | 8.4.2.181.2 | 56 | 61 | E | Y | 56 | 61 | 8.4.2.181.2 | [5 empty] | "The IP Address Response Control field's 8 bits (8 subfields) are interpreted as follows:" -- I don't need to be told about the size again, and I don't need interpretation I need definition | Change to more standard terminology ("The format of the foo field is shown in") |  | EDITOR | [6 empty] | 2014-10-15 09:01 | EDITOR
6541 | Mark RISON | 204 | 3 | 8.4.2.181.2 | 56 | 58 | T | Y | 56 | 58 | 8.4.2.181.2 |  |  | George Cherian |  |  | "The value of the IP Address Response Control field is defined in Table 8-257g (IP Address Response Control field with B0 = 0) and Table 8-257h (IP Address Response Control Field with B0 = 1)." -- OK, but what does B0 indicate? The tables are of no help (both say "An AP sets IP address assignment pending subfield to [0/1] if an IP address is included in the frame:") | Add an explanation of what this bit indicates. In turn, get rid of the "Value" column of the Tables |  | TGai General |  |  | TGai General: 2014-11-06 21:30:00Z -- should be resolved by Geroge Cherians contribution. Need to draft resolution to reflect the state. |  |  |  | 2014-11-06 21:30 | TGai General
6542 | Mark RISON | 204 | 3 | 8.4.2.181.2 | 57 | 12 | T | Y | 57 | 12 | 8.4.2.181.2 |  |  | George Cherian |  |  | "An AP sets IPv4 Assigned subfield to 1 if Assigned" makes no sense | Add some words to make it make sense |  | TGai General | [6 empty] | 2014-11-11 15:59 | TGai General
6543 | Mark RISON | 204 | 3 | 8.4.2.181.2 | 58 | 1 | T | Y | 58 | 1 | 8.4.2.181.2 |  |  | George Cherian |  |  | This seems to duplicate the information in the first of the two tables above | Delete (after making sure there's nothing here which isn't also in the table) |  | TGai General | [6 empty] | 2014-11-11 15:59 | TGai General
6544 | Mark RISON | 204 | 3 | 8.4.2.181.2 | 57 | 14 | T | Y | 57 | 14 | 8.4.2.181.2 |  | A | Marc Emmelmann |  |  | "An AP sets IPv4 Gateway subfield" -- no such subfield | Change to "the IPv4 Gateway Included subfield" | ACCEPTED (TGai General: 2014-11-11 11:07:00Z) | TGai General | 2014-11-11-telco | rdy4motion | TGai General: 2014-11-11 16:04:15Z - Discussed during Telco every resolution. All are ready for motoin during the next face-to-face. |  |  |  | 2014-12-10 11:38 | TGai General
6545 | Mark RISON | 204 | 3 | 8.4.2.181.2 | 57 | 23 | T | Y | 57 | 23 | 8.4.2.181.2 |  | A | Marc Emmelmann |  |  | "An AP sets IPv6 Gateway subfield" -- no such subfield | Change to "the IPv6 Gateway Included subfield" | ACCEPTED (TGai General: 2014-11-11 11:06:34Z) | TGai General | 2014-11-11-telco | rdy4motion | TGai General: 2014-11-11 16:04:15Z - Discussed during Telco every resolution. All are ready for motoin during the next face-to-face. |  |  |  | 2014-12-10 11:38 | TGai General
6546 | Mark RISON | 204 | 3 | 8.4.2.181.2 | 57 | 4 | E | Y | 57 | 4 | 8.4.2.181.2 | [5 empty] | "Bit Field" is not 802.11 style | Use 802.11 style to give bit positions |  | EDITOR | [6 empty] | 2014-10-15 09:01 | EDITOR
6547 | Mark RISON | 204 | 3 | 8.4.2.181.2 | 57 | 47 | E | Y | 57 | 47 | 8.4.2.181.2 | [5 empty] | "Bit Field" is not 802.11 style | Use 802.11 style to give bit positions |  | EDITOR | [6 empty] | 2014-10-15 09:01 | EDITOR
6548 | Mark RISON | 204 | 3 | 8.4.2.181.2 | 57 | 20 | T | Y | 57 | 20 | 8.4.2.181.2 |  | A | Marc Emmelmann |  |  | "Prefix Length" -- no such field | Change to "IPv6 Prefix Length" | ACCEPTED (TGai General: 2014-11-11 11:06:16Z) | TGai General | 2014-11-11-telco | rdy4motion | TGai General: 2014-11-11 16:04:15Z - Discussed during Telco every resolution. All are ready for motoin during the next face-to-face. |  |  |  | 2014-12-10 11:38 | TGai General
6549 | Mark RISON | 204 | 3 | 8.4.2.181.2 | 57 | 30 | T | Y | 57 | 30 | 8.4.2.181.2 |  | A | Marc Emmelmann |  |  | "the IPv4" what? | Change to "the assigned IPv4 address" | ACCEPTED (TGai General: 2014-11-11 11:06:46Z) | TGai General | 2014-11-11-telco | rdy4motion | TGai General: 2014-11-11 16:04:15Z - Discussed during Telco every resolution. All are ready for motoin during the next face-to-face. |  |  |  | 2014-12-10 11:38 | TGai General
6550 | Mark RISON | 204 | 3 | 8.4.2.181.2 | 57 | 38 | T | Y | 57 | 38 | 8.4.2.181.2 |  | A | Marc Emmelmann |  |  | "the IPv6" what? | Change to "the assigned IPv6 address" | ACCEPTED (TGai General: 2014-11-11 11:06:00Z) | TGai General | 2014-11-11-telco | rdy4motion | TGai General: 2014-11-11 16:04:15Z - Discussed during Telco every resolution. All are ready for motoin during the next face-to-face. |  |  |  | 2014-12-10 11:38 | TGai General
6551 | Mark RISON | 204 | 3 | 8.4.2.181.2 | 57 | 28 | T | Y | 57 | 28 | 8.4.2.181.2 |  | A | Marc Emmelmann |  |  | "Time to Live for IPv4" -- no such field | Change to "TTL for IPv4 field" (2 fixes) | ACCEPTED (TGai General: 2014-11-11 11:02:56Z) | TGai General | 2014-11-11-telco | rdy4motion | TGai General: 2014-11-11 16:04:15Z - Discussed during Telco every resolution. All are ready for motoin during the next face-to-face. |  |  |  | 2014-12-10 11:38 | TGai General
6552 | Mark RISON | 204 | 3 | 8.4.2.181.2 | 57 | 35 | T | Y | 57 | 35 | 8.4.2.181.2 |  | A | Marc Emmelmann |  |  | "Time to Live for IPv6" -- no such field | Change to "TTL for IPv6 field" (2 fixes) | ACCEPTED (TGai General: 2014-11-11 11:00:37Z) | TGai General | 2014-11-11-telco | rdy4motion | TGai General: 2014-11-11 16:04:15Z - Discussed during Telco every resolution. All are ready for motoin during the next face-to-face. |  |  |  | 2014-12-10 11:38 | TGai General
6553 | Mark RISON | 204 | 3 | 8.4.2.181.2 | 57 | 30 | T | Y | 57 | 30 | 8.4.2.181.2 |  |  | George Cherian |  |  | "assumed to be valid" -- well, let's not make assumptions, let's make statements | Delete "assumed to be" |  | TGai General |  | discussion |  |  |  |  | 2014-11-11 16:01 | TGai General
6554 | Mark RISON | 204 | 3 | 8.4.2.181.2 | 57 | 38 | T | Y | 57 | 38 | 8.4.2.181.2 |  |  | George Cherian |  |  | "assumed to be valid" -- well, let's not make assumptions, let's make statements | Delete "assumed to be" |  | TGai General |  | discussion |  |  |  |  | 2014-11-11 16:01 | TGai General
6555 | Mark RISON | 204 | 3 | 8.4.2.181.2 | 57 | 55 | T | Y | 57 | 55 | 8.4.2.181.2 |  |  | Not-Assigned |  |  | What is the meaning of 0? | Use 0 to signal "don't know" or "more than 63 s" |  | TGai General |  | discussion |  |  |  |  | 2014-11-11 16:02 | TGai General
6556 | Mark RISON | 204 | 3 | 8.4.2.181.2 | 57 | 27 | E | Y | 57 | 27 | 8.4.2.181.2 | [5 empty] | "TTL IPv4 included" | Change both instances to "TTL IPv4 Included" |  | EDITOR | [6 empty] | 2014-10-15 09:01 | EDITOR
6557 | Mark RISON | 204 | 3 | 8.4.2.181.2 | 57 | 34 | E | Y | 57 | 34 | 8.4.2.181.2 | [5 empty] | "TTL IPv4 included" | Change both instances to "TTL IPv4 Included" |  | EDITOR | [6 empty] | 2014-10-15 09:01 | EDITOR
6558 | Mark RISON | 204 | 3 | 8.4.2.181.2 | 57 | 55 | E | Y | 57 | 55 | 8.4.2.181.2 | [5 empty] | "IP address request timeout" | Change both instances to "IP Address Request Timeout" |  | EDITOR | [6 empty] | 2014-10-15 09:01 | EDITOR
6559 | Mark RISON | 204 | 3 | 8.4.2.181.2 | 57 | 1 | T | Y | 57 | 1 | 8.4.2.181.2 |  |  | George Cherian |  |  | Table 8-257g says that various things are set to 1 if X and Y are included in the element, but does not say that either both shall be included or neither | Add some words to that effect |  | TGai General | [6 empty] | 2014-11-11 15:59 | TGai General
6560 | Mark RISON | 204 | 3 | 8.4.2.181.2 | 57 | 44 | T | Y | 57 | 44 | 8.4.2.181.2 |  |  | George Cherian |  |  | Table 8-257h does not state which fields are present in the element in this case | Add some words to specify this (presumably the answer is that none of the optional fields are present) |  | TGai General | [6 empty] | 2014-11-11 15:59 | TGai General
6561 | Mark RISON | 204 | 3 | 8.4.2.181.2 | 56 | 15 | E | Y | 56 | 15 | 8.4.2.181.2 | [5 empty] | This subclause is extremely sloppy: missing "bit"/"field"/"subfield"s, incorrect capitalisation, confusion of the field name and what it contains, etc. Other comments try to address some of them, but some have almost certainly been missed in the fog of war | Beat it into shape! |  | EDITOR | [6 empty] | 2014-10-15 09:01 | EDITOR
6562 | Mark RISON | 204 | 3 | 8.4.2.181.2 | 57 | 44 | T | Y | 57 | 44 | 8.4.2.181.2 |  |  | George Cherian |  |  | It is not clear whether if B0 = 1 in IP Address Response Control then the DNS fields are necessarily absent | Add words to say that in this case the subfields in the DNS Info Control field are all 0 and the corresponding fields are absent |  | TGai General |  |  | Wait until Lee implements agrreed changes. This comment should have been taken care of based on the changes to be implemented. |  |  |  | 2014-11-11 15:59 | TGai General
6563 | Mark RISON | 204 | 3 | 8.4.2.181.2 | 57 | 44 | T | Y | 57 | 44 | 8.4.2.181.2 |  |  | George Cherian |  |  | It is not clear whether if B0 = 1 in IP Address Response Control then the timeout also applies to the provision of DNS information (if requested) | Either say it does, or provide an additional timeout for DNS information |  | TGai General | [6 empty] | 2014-11-11 15:59 | TGai General
6564 | Mark RISON | 204 | 3 | 8.4.2.183 | 59 | 65 | T | Y | 59 | 65 | 8.4.2.183 |  |  | George Calcev |  |  | "attempt initial link setup" -- what does this mean? Is this intended to cover non-fast ILS? | Either add "fast" or define the term "initial link setup" |  | TGai General | [6 empty] | 2014-11-11 16:06 | TGai General
6565 | Mark RISON | 204 | 3 | 8.4.2.183 | 60 | 1 | E | Y | 60 | 1 | 8.4.2.183 | [5 empty] | "the Beacon, and Probe Response frame" | Change to "Beacon and Probe Response frames" (3 fixes) |  | EDITOR | [6 empty] | 2014-10-15 09:01 | EDITOR
6566 | Mark RISON | 204 | 3 | 8.4.2.183 | 60 | 19 | T | Y | 60 | 19 | 8.4.2.183 |  |  | George Calcev |  |  | "ending after the FILS Time elapses." What does this mean? How can a field elapse? | Change to say something like "time interval to which this element applies, starting from the time the frame containing this element was transmitted" |  | TGai General | [6 empty] | 2014-11-11 16:06 | TGai General
6567 | Mark RISON | 204 | 3 | 8.4.2.183 | 61 | 7 | T | Y | 61 | 7 | 8.4.2.183 |  |  | George Calcev |  |  | What do the "FILS User Priority Bit<n>" subfields indicate? | Add some words to describe them (there are some vague hints in clause 10) |  | TGai General | [6 empty] | 2014-11-11 16:06 | TGai General
6568 | Mark RISON | 204 | 3 | 10.45.5.2 | 103 | 52 | T | Y | 103 | 52 | 10.45.5.2 |  |  | George Calcev |  |  | I am never entirely sure a MAC address has more or less significant bits, and in any case the conversion to a sequence of octets always results in confusion | At the very least add a NOTE to explain what is intended by "the last 5 LSBs of its MAC address" |  | TGai General | [6 empty] | 2014-11-11 11:48 | TGai General
6569 | Mark RISON | 204 | 3 | 8.4.2.183 | 60 | 35 | E | Y | 60 | 35 | 8.4.2.183 | [5 empty] | "0 or variable length" is useless | Change to "variable" (2 fixes) |  | EDITOR | [6 empty] | 2014-10-15 09:01 | EDITOR
6570 | Mark RISON | 204 | 3 | 8.6.8.32 | 69 | 8 | T | Y | 69 | 8 | 8.6.8.32 |  | A | Xiaofei Wang |  | 151 | "Length" is a poor name and not the name used elsewhere (e.g. 70.4) | Change to "SSID Length" | Accepted | EDITOR | 2014-11-SanAntonio-05 | Approved |  |  | In D3.1 | 3,1 | 2014-12-11 11:51 | EDITOR
6571 | Mark RISON | 204 | 3 |  |  |  | G | Y |  |  |  |  | A | Marc Emmelmann |  |  | "FILS Discovery frame Control" | Change to "FILS Discovery Frame Control" throughout (7 instances including cross-references) | ACCEPTED (TGai General: 2014-11-11 10:47:09Z) | TGai General | 2014-11-11-telco | rdy4motion | TGai General: 2014-11-11 16:04:15Z - Discussed during Telco every resolution. All are ready for motoin during the next face-to-face. |  |  |  | 2014-12-10 11:38 | TGai General
6572 | Mark RISON | 204 | 3 | 8.4.2.185 | 62 | 63 | T | Y | 62 | 63 | 8.4.2.185 |  | V | Marc Emmelmann |  |  | "for a block of data" -- what block of data? | Change to "for a fragmented element" | REVISED (TGai General: 2014-11-11 16:02:55Z) - Revised -- The comment identifies an issue that the task group agrees with. Though the TG believes that accepting the suggested change results in a sencentce that is hard to read since it would contain "Fragment element for a fragmented element, each Fragment element contains" Change the two sentences in L64 and L65 to: "For the data being fragmented, each Fragment element contains 255 octets of data, except the final Fragment element which contains 1 to 255 octets of data" | TGai General | 2014-11-11-telco | rdy4motion | TGai General: 2014-11-11 16:04:15Z - Discussed during Telco every resolution. All are ready for motoin during the next face-to-face. |  |  |  | 2014-12-11 17:33 | TGai General
6573 | Mark RISON | 204 | 3 |  |  |  | G | Y |  |  |  |  | V | Marc Emmelmann |  |  | There are millions of failures to conform to 802.11 style (capitalisation, use of term field/subfield/element/parameter/primitive, etc.). Other comments try to address a few of them, but many others exist | Ask an 802.11m editor for advice | REVISED (TGai General: 2014-11-11 10:52:55Z) -- The TG will ask an 802.11 editor for advice as part of the mandatory editorial review process. | TGai General | 2014-11-11-telco | rdy4motion | TGai General: 2014-11-11 16:04:15Z - Discussed during Telco every resolution. All are ready for motoin during the next face-to-face. |  |  |  | 2014-12-10 11:38 | TGai General
6574 | Mark RISON | 204 | 3 | 8.4.4.20 | 65 | 1 | E | Y | 65 | 1 | 8.4.4.20 | [5 empty] | Just use the standard wording | Replace the two paras with "The Info ID and Length fields are defined in 8.4.4.1 (General)." |  | EDITOR | [6 empty] | 2014-10-15 09:01 | EDITOR
6575 | Mark RISON | 204 | 3 | 8.4.4.20 | 65 | 32 | T | Y | 65 | 32 | 8.4.4.20 |  |  | George Calcev |  |  | "List ANQP-element declares that" -- what is a "List ANQP-element"? Is this some cut and paste error? | Delete the para? Hm, but the second sentence at least seems valid |  | TGai General | [6 empty] | 2014-11-11 11:41 | TGai General
6576 | Mark RISON | 204 | 3 | 8.4.4.21 | 65 | 64 | E | Y | 65 | 64 | 8.4.4.21 | [5 empty] | Just use the standard wording | Replace the two paras with "The Info ID and Length fields are defined in 8.4.4.1 (General)." |  | EDITOR | [6 empty] | 2014-10-15 09:01 | EDITOR
6577 | Mark RISON | 204 | 3 | 8.4.4.21 | 66 | 4 | E | Y | 66 | 4 | 8.4.4.21 | [5 empty] | "The AP Identifier subfield" -- there is no such subfield (they are shown as "AP1 Identifier") | Align the terminology |  | EDITOR | [6 empty] | 2014-10-15 09:01 | EDITOR
6578 | Mark RISON | 204 | 3 | 8.4.4.21 | 66 | 7 | E | Y | 66 | 7 | 8.4.4.21 | [5 empty] | "The AP Response Length subfield" -- there is no such subfield (they are shown as "AP1 Response Length") | Align the terminology |  | EDITOR | [6 empty] | 2014-10-15 09:01 | EDITOR
6579 | Mark RISON | 204 | 3 | 8.4.4.21 | 66 | 11 | E | Y | 66 | 11 | 8.4.4.21 | [5 empty] | "The AP Query Response subfield" -- there is no such subfield (they are shown as "AP1 Query Response") | Align the terminology |  | EDITOR | [6 empty] | 2014-10-15 09:01 | EDITOR
6580 | Mark RISON | 204 | 3 | 8.4.4.22 | 66 | 42 | E | Y | 66 | 42 | 8.4.4.22 | [5 empty] | Just use the standard wording | Replace the two paras with "The Info ID and Length fields are defined in 8.4.4.1 (General)." |  | EDITOR | [6 empty] | 2014-10-15 09:01 | EDITOR
6581 | Mark RISON | 204 | 3 | 8.4.4.23 | 67 | 15 | E | Y | 67 | 15 | 8.4.4.23 | [5 empty] | Just use the standard wording | Replace the two paras with "The Info ID and Length fields are defined in 8.4.4.1 (General)." |  | EDITOR | [6 empty] | 2014-10-15 09:01 | EDITOR
6582 | Mark RISON | 204 | 3 | 8.4.4.20 | 65 | 5 | E | Y | 65 | 5 | 8.4.4.20 | [5 empty] | "2-octets field" | Change to "2-octet field" |  | EDITOR | [6 empty] | 2014-10-15 09:01 | EDITOR
6583 | Mark RISON | 204 | 3 | 8.4.4.20 | 67 | 27 | E | Y | 67 | 27 | 8.4.4.20 | [5 empty] | "2-octets field" | Change to "2-octet field" |  | EDITOR | [6 empty] | 2014-10-15 09:01 | EDITOR
6584 | Mark RISON | 204 | 3 | 8.6.8.38 | 69 | 63 | T | Y | 69 | 63 | 8.6.8.38 |  |  | Xiaofei Wang |  |  | "Timestamp field includes the timing synchronization function (TSF) timer value" -- what does "includes" mean? | Tighten the language. It may be useful to refer to and/or amend the second para of 10.1.3.1 of the baseline |  | TGai General | Telco-2014-10-21 | [5 empty] | 2014-10-21 15:50 | TGai General
6585 | Mark RISON | 204 | 3 | 8.6.8.38 | 70 | 42 | T | Y | 70 | 42 | 8.6.8.38 |  | A | Xiaofei Wang |  | 151 | "in the Beacon frame" -- what Beacon frame? | Change to "in the Beacon frames transmitted by the AP". Ditto on the next line | Accepted | EDITOR | 2014-11-SanAntonio-05 | Approved |  |  | This paragraph was deleted by Motion 136 so no change was required. | 3,1 | 2014-12-11 11:48 | EDITOR
6586 | Mark RISON | 204 | 3 | 8.6.8.38 | 70 | 46 | E | Y | 70 | 46 | 8.6.8.38 | [5 empty] | "BSS operating channel width of the transmitting AP" is not canonical, and is misleading in that the BSS operating channel width, as its name indicates, is a property of the BSS not the AP | Delete "of the transmitting AP" (or change the cited text to "BSS bandwidth", if mc/D4.0 has adopted this terminology) |  | EDITOR | [6 empty] | 2014-10-15 09:01 | EDITOR
6587 | Mark RISON | 204 | 3 | 8.6.8.38 | 70 | 50 | T | Y | 70 | 50 | 8.6.8.38 |  |  | Xiaofei Wang |  |  | "NOTE: FILS is only supported in non-DMG infrastructure BSS. FILS is not supported in IBSS, PBSS, or MBSS." I can't see the relevance of this note here (and it is not formatted correctly anyway) | Delete the para |  | TGai General | Telco-2014-10-21 | [5 empty] | 2014-10-21 15:50 | TGai General
6588 | Mark RISON | 204 | 3 | 8.6.8.38 | 71 | 14 | T | Y | 71 | 14 | 8.6.8.38 |  |  | Xiaofei Wang |  |  | "other"? What's the point of signalling "other"? Or conversely, if it's not useless to signal "other" then why is it useful to signal a specific value? | Delete "other" and extend the reserved range below |  | TGai General | Telco-2014-10-21 | [5 empty] | 2014-10-21 15:50 | TGai General
6589 | Mark RISON | 204 | 3 | 8.6.8.38 | 72 | 14 | T | Y | 72 | 14 | 8.6.8.38 |  | V | Xiaofei Wang |  | 151 | The PHYs are "OFDM" and "ERP"; there is no "ERP-OFDM" PHY | Amend the text accordingly | Revised: PHY type has been changed to "PHY Index", basically, an index to indicate how a FILS STA should look up the FILS minimum rate in Table 8-308e in the resolution for CID 6157. ERP-OFDM is used to indicate the correct MCS table, no longer a PHY type. | EDITOR | 2014-11-SanAntonio-05 | Approved |  |  |  |  | 2014-11-06 14:02 | EDITOR
6590 | Mark RISON | 204 | 3 | 8.6.8.38 | 72 |  | T | Y | 72 |  | 8.6.8.38 |  | V | Xiaofei Wang |  | 151 | As far as I can tell, the "Maximum PHY Type" is nothing of the sort (not that it makes much sense to order PHYs numerically anyway). It is purely an enumeration to indicate how the values in the FILS Minimum Rate subfield are to be interpreted | Rename to something like "FILS Minimum Rate Set Selector" | Revised: generally agree that the term "Maximum PHY Type" should be revised. Change the term "Maximum PHY Type" to be "PHY Index" in all locations. This resolution is the same as that for CID 6157. | EDITOR | 2014-11-SanAntonio-05 | Approved |  |  | In D3.1 | 3,1 | 2014-12-09 20:11 | EDITOR
6591 | Mark RISON | 204 | 3 | 8.6.8.38 | 72 | 29 | T | Y | 72 | 29 | 8.6.8.38 |  |  | Xiaofei Wang |  |  | "The 3-bit FILS Minimum Rate subfield indicates the minimum rate to be used by the AP transmitting the FILS Discovery frame and by FILS STAs in subsequent transmissions between the AP and FILS STAs." -- where is the normative behaviour (as opposed to format) specified | Add something somewhere in clause 9 or 10 |  | TGai General | Telco-2014-10-21 | [5 empty] | 2014-10-21 15:50 | TGai General
6592 | Mark RISON | 204 | 3 | 8.6.8.38 | 72 | 29 | T | Y | 72 | 29 | 8.6.8.38 |  | J | Xiaofei Wang |  | 151 | "The 3-bit FILS Minimum Rate subfield indicates the minimum rate to be used by the AP transmitting the FILS Discovery frame and by FILS STAs in subsequent transmissions between the AP and FILS STAs." -- does this actually work? What if the radio conditions are such that at a given time that minimum rate is too high to allow successful frame reception? | Delete this feature, or make it into some kind of "should" | Rejected: The FILS Minimum Rate variable is an AP settable variable which affects the behavior of the AP and the FILS STAs associated with the AP. The variable may be used by the AP to limit the coverage area and can be set to any of the acceptable rates as desired, including the currently specified minimum rate, such as MCS 0, if so desired. | EDITOR | 2014-11-SanAntonio-05 | Approved |  |  |  |  | 2014-11-06 14:02 | EDITOR
6593 | Mark RISON | 204 | 3 | 8.6.8.38 | 68 | 49 | E | Y | 68 | 49 | 8.6.8.38 | [5 empty] | "APCSN" | Change to "AP-CSN" |  | EDITOR | [6 empty] | 2014-10-15 09:01 | EDITOR
6594 | Mark RISON | 204 | 3 | 8.6.8.38 | 68 |  | E | Y | 68 |  | 8.6.8.38 | [5 empty] | The field names should not have abbreviations embedded (viz. "(ANTO)", "(AP-CSN)", "(ANO)") | Either use just the abbreviation, or just use the expanded form. Amend the text referring to these fields accordingly |  | EDITOR | [6 empty] | 2014-10-15 09:01 | EDITOR
6595 | Mark RISON | 204 | 3 | 8.6.8.38 | 74 | 11 | E | Y | 74 | 11 | 8.6.8.38 | [5 empty] | Table 8-111 is "Optional subelement IDs for Location Identifier request" | Put in the right reference (8-138?) |  | EDITOR | [6 empty] | 2014-10-15 09:01 | EDITOR
6596 | Mark RISON | 204 | 3 | 8.6.8.38 | 73 | 48 | T | Y | 73 | 48 | 8.6.8.38 |  |  | Xiaofei Wang |  |  | Allowing only 4 bits for the cipher suite selector does not seem very forward-compatible (the baseline has already got to 13). In fact it's worse than that, since only 0-8 are supported (even though some of those are deprecated/obsolete) | Allow more bits. If you really want to only have 4 bits, then at least allocate them intelligently (e.g. do not support 1,2,3,5; maybe also not 0,7; 6,11,12,13 only for group management) and have an "other" get-out |  | TGai General | Telco-2014-10-21 | [5 empty] | 2014-10-21 15:50 | TGai General
6597 | Mark RISON | 204 | 3 | 8.6.8.38 | 74 |  | E | Y | 74 |  | 8.6.8.38 | [5 empty] | Table 8-139 is "Cipher suite usage" | Change all three instances on this page to the right reference (8-140?) |  | EDITOR | [6 empty] | 2014-10-15 09:01 | EDITOR
6598 | Mark RISON | 204 | 3 | 8.6.8.38 | 74 | 34 | T | Y | 74 | 34 | 8.6.8.38 |  |  | Xiaofei Wang |  |  | "Use AKM from RSN IE Beacon/Probe Response". The whole point of the FILS Discovery element is to allow STAs not to have to wait for a Beacon/Probe Response | Change this to be "other" -- at least then it's general |  | TGai General | Telco-2014-10-21 | [5 empty] | 2014-10-21 15:50 | TGai General
6599 | Mark RISON | 204 | 3 | 8.6.24 | 75 | 22 | E | Y | 75 | 22 | 8.6.24 | [5 empty] | "IFILS" | Delete the "I" and replace it with "The " (including the space) |  | EDITOR | [6 empty] | 2014-10-15 09:01 | EDITOR
6600 | Mark RISON | 204 | 3 | 8.6.24 | 75 |  | E | Y | 75 |  | 8.6.24 | [5 empty] | This does not follow 802.11 style | See the baseline. You need to have one subclause "FILS Action field" and then another subclause "FILS Container frame format" |  | EDITOR | [6 empty] | 2014-10-15 09:01 | EDITOR
6601 | Mark RISON | 204 | 3 |  |  |  | G | Y |  |  |  |  | A | Marc Emmelmann |  |  | "FILS Container Action frame" | Change to "FILS Container frame" throughout the document (21 instances including cross-references) | ACCEPTED (TGai General: 2014-11-11 10:53:47Z) | TGai General | 2014-11-11-telco | rdy4motion | TGai General: 2014-11-11 16:04:15Z - Discussed during Telco every resolution. All are ready for motoin during the next face-to-face. |  |  |  | 2014-12-10 11:38 | TGai General
6602 | Mark RISON | 204 | 3 | 8.6.24 | 75 | 33 | E | Y | 75 | 33 | 8.6.24 | [5 empty] | "FILS Container Action field format" | Change to "FILS Container frame Action field format" |  | EDITOR | [6 empty] | 2014-10-15 09:01 | EDITOR
6603 | Mark RISON | 204 | 3 | 11.5.1.3.2 | 106 | 6 | T | Y | 106 | 6 | 11.5.1.3.2 |  | V | Jouni |  | 176 | "A STA performing FILS authentication shall use AKM operation as defined in 4.10.3.6 (AKM operations using FILS authentication)." -- this does not seem to be what this para is all about, which is to say "A STA performing $something uses $blah authentication." | Delete the statement (if it is saying something important which isn't said somewhere else, say it somewhere else more appropriate) | REVISED (TGai General: 2014-11-06 22:53:00Z) - Replace "A STA performing FILS authentication shall use AKM operation as defined in 4.10.3.6 (AKM operations using FILS authentication)." with "A STA performing FILS uses FILS authentication" | EDITOR | 2014-11-SanAntonio-11 | Approved |  |  | In D3.1 | 3,1 | 2014-12-12 19:58 | EDITOR
6604 | Mark RISON | 204 | 3 | 11.5.1.3.2 | 106 | 17 | E | Y | 106 | 17 | 11.5.1.3.2 | [5 empty] | Why is "IEEE Std 802.11" being deleted? Without it it's not clear what "the state machine" refers to | Revert the deletion |  | EDITOR | [6 empty] | 2014-10-15 09:01 | EDITOR
6605 | Mark RISON | 204 | 3 | 11.5.1.3.2 | 107 | 35 | E | Y | 107 | 35 | 11.5.1.3.2 | [5 empty] | "As a STA may initiate FILS authentication to multiple other APs while associated with an AP." is missing a main clause | Add a main clause (I can't guess what was intended so cannot offer one) |  | EDITOR | [6 empty] | 2014-10-15 09:01 | EDITOR
6606 | Mark RISON | 204 | 3 | 11.5.10.1 | 107 | 65 | E | Y | 107 | 65 | 11.5.10.1 | [5 empty] | "RSN element" -- for some reason the baseline strongly prefers to say "RSNE" | Change to "RSNE" |  | EDITOR | [6 empty] | 2014-10-15 09:01 | EDITOR
6607 | Mark RISON | 204 | 3 | 11.11.2.1 | 111 | 52 | E | Y | 111 | 52 | 11.11.2.1 | [5 empty] | "RSN element" -- for some reason the baseline strongly prefers to say "RSNE" | Change to "RSNE" |  | EDITOR | [6 empty] | 2014-10-15 09:01 | EDITOR
6608 | Mark RISON | 204 | 3 | 11.5.14 | 108 | 49 | E | Y | 108 | 49 | 11.5.14 | [5 empty] | "in an ESS" is a bit confusing, because it suggests FILS might be used in something other than an ESS | Delete the cited text |  | EDITOR | [6 empty] | 2014-10-15 09:01 | EDITOR
6609 | Mark RISON | 204 | 3 | 11.6.2 | 109 | 40 | T | Y | 109 | 40 | 11.6.2 |  | J | Not-Assigned |  | 176 | "when AKM is not x or y, is set to [...]. When using an AEAD cipher this bit is set to 0." Is "AKM is x or y" exactly the same thing as "using an AEAD cipher"? | Change "using an AEAD cipher this bit" to "AKM is 00-0F-AC:<ANA-1> or 00-0F-AC:<ANA-2>," | REJECTED (TGai General: 2014-11-06 23:06:14Z) - Reject. The comment is valid. But Tgai added addition AKMs in the current revision of the draft which would require to list all 4 here. The TG believes that the existing wording is shorter and comprehensive. The existing formulation is logically equivalent to what the comment suggests to implement. For the ease of readability, no changes are made. | EDITOR | 2014-11-SanAntonio-11 | Approved |  |  |  |  | 2014-11-06 23:46 | TGai General
6610 | Mark RISON | 204 | 3 | 11.6.2 | 109 | 40 | E | Y | 109 | 40 | 11.6.2 | [5 empty] | "when AKM" | Change to "when the AKM negotiated" |  | EDITOR | [6 empty] | 2014-10-15 09:01 | EDITOR
6611 | Mark RISON | 204 | 3 | 11.6.2 | 109 | 56 | E | Y | 109 | 56 | 11.6.2 | [5 empty] | "When AKM" | Change to "When the AKM negotiated" |  | EDITOR | [6 empty] | 2014-10-15 09:01 | EDITOR
6612 | Mark RISON | 204 | 3 | 11.6.2 | 109 | 48 | E | Y | 109 | 48 | 11.6.2 | [5 empty] | "When AKM" | Change to "When the AKM negotiated" |  | EDITOR | [6 empty] | 2014-10-15 09:01 | EDITOR
6613 | Mark RISON | 204 | 3 | 11.6.2 | 109 | 52 | E | Y | 109 | 52 | 11.6.2 | [5 empty] | "When the AKM" | Change to "When the AKM negotiated" |  | EDITOR | [6 empty] | 2014-10-15 09:01 | EDITOR
6614 | Mark RISON | 204 | 3 | 11.11.2.3 | 117 | 48 | E | Y | 117 | 48 | 11.11.2.3 | [5 empty] | "When the AKM used" | Change to "When the AKM negotiated" |  | EDITOR | [6 empty] | 2014-10-15 09:01 | EDITOR
6615 | Mark RISON | 204 | 3 | 11.11.2.3 | 117 | 49 | E | Y | 117 | 49 | 11.11.2.3 | [5 empty] | "when the AKM used" | Change to "when the AKM negotiated" |  | EDITOR | [6 empty] | 2014-10-15 09:01 | EDITOR
6616 | Mark RISON | 204 | 3 | 11.11.2.3.2 | 118 | 30 | E | Y | 118 | 30 | 11.11.2.3.2 | [5 empty] | "When the AKM used" | Change to "When the AKM negotiated" |  | EDITOR | [6 empty] | 2014-10-15 09:01 | EDITOR
6617 | Mark RISON | 204 | 3 | 11.11.2.3.2 | 118 | 33 | E | Y | 118 | 33 | 11.11.2.3.2 | [5 empty] | "When the AKM used" | Change to "When the AKM negotiated" |  | EDITOR | [6 empty] | 2014-10-15 09:01 | EDITOR
6618 | Mark RISON | 204 | 3 | 11.11.2.3.2 | 118 | 53 | E | Y | 118 | 53 | 11.11.2.3.2 | [5 empty] | "If the negotiated AKM" | Change to "When the AKM negotiated" |  | EDITOR | [6 empty] | 2014-10-15 09:01 | EDITOR
6619 | Mark RISON | 204 | 3 | 11.11.2.5 | 123 | 16 | E | Y | 123 | 16 | 11.11.2.5 | [5 empty] | "if the AKM" | Change to "when the AKM negotiated" (twice at location referenced) |  | EDITOR | [6 empty] | 2014-10-15 09:01 | EDITOR
6620 | Mark RISON | 204 | 3 | 11.11.2.3.2 | 118 | 35 | E | Y | 118 | 35 | 11.11.2.3.2 | [5 empty] | "the AKM used" | Change to "the AKM negotiated" |  | EDITOR | [6 empty] | 2014-10-15 09:01 | EDITOR
6621 | Mark RISON | 204 | 3 | 11.11.2.3.2 | 118 | 44 | E | Y | 118 | 44 | 11.11.2.3.2 | [5 empty] | "the AKM used" | Change to "the AKM negotiated" |  | EDITOR | [6 empty] | 2014-10-15 09:01 | EDITOR
6622 | Mark RISON | 204 | 3 | 11.6.2 | 109 | 53 | T | Y | 109 | 53 | 11.6.2 |  | J | Not-Assigned |  | 176 | In the non-FILS case the counter is incremented after being put in the EAPOL-Key IV field. Doesn't the AEAD counter need to be similarly incremented? | Add "and the AEAD counter is then incremented" at the end of the para at the referenced location | REJECTED (TGai General: 2014-11-06 22:50:19Z) - In the referenced section, the text does only state to copy the AEAD counter. It does not make any implications on how to change it. Clause 11.11.2.5 (P123L38 of D3.0) specified how to change the counter. | EDITOR | 2014-11-SanAntonio-11 | Approved |  |  |  |  | 2014-11-06 23:46 | TGai General
6623 | Mark RISON | 204 | 3 | 11.6.2 | 109 | 53 | T | Y | 109 | 53 | 11.6.2 |  | V | Not-Assigned |  | 176 | Which AEAD counter? Aren't there two, one for sending stuff to the peer, and one for checking stuff received from the peer? | Add some words to indicate which AEAD counter is being used here. http://www.ieee802.org/11/email/stds-802-11-tgai/msg00767.html may be helpful | REVISED (TGai General: 2014-11-06 22:58:51Z) - Change: "When the AKM is 00-0F-AC:<ANA-1> or 00-0F- AC:<ANA-2> the current value of the AEAD counter from the PTKSA is copied to the left-most 13 octets of this field." to "When the AKM is 00-0F-AC:<ANA-1> or 00-0F- AC:<ANA-2> the current value of the transmitter's AEAD counter from the PTKSA is copied to the left-most 13 octets of this field." Note to Editor: only added "transmitter's" to the sentence. | EDITOR | 2014-11-SanAntonio-11 | Approved |  |  | In D3.1 | 3,1 | 2014-12-12 19:54 | EDITOR
6624 | Mark RISON | 204 | 3 |  |  |  | G | Y | [5 empty] | Mark Rison |  |  | There are 16 instances of "AEAD counter", but Aren't there two, one for sending stuff to the peer, and one for checking stuff received from the peer? Only two of the 16 instances are "peer's AEAD counter" and the rest are vague | Add some words to indicate which AEAD counter is being used in the 14 vague instances |  | TGai General | 2014-12-16-1-telco | Requires submission | TGai General: 2014-12-10 11:56:07Z - MGR -- 109.53, 118.55 (2x), 118.57, 118.58, 120.12, 120.20, 120.21, 122.10, 122.19, 122.20, 123.20, 123.27, 123.31 =================== Please spedify a page and line number / Cls. |  |  |  | 2014-12-10 12:14 | TGai General
6625 | Mark RISON | 204 | 3 | 11.6.2 | 109 | 56 | T | Y | 109 | 56 | 11.6.2 |  | J | Not-Assigned |  | 176 | "when AKM is not x or y, is set to [...]. When using an AEAD cipher this bit is set to 0." Is "AKM is x or y" exactly the same thing as "using an AEAD cipher"? | Change "When using an AEAD cipher" to "When the AKM negotiated is 00-0F-AC:<ANA-1> or 00-0F-AC:<ANA-2>" | REJECTED (TGai General: 2014-11-06 23:07:42Z) - REJECTED (TGai General: 2014-11-06 23:06:14Z) - Reject. The comment is valid. But Tgai added addition AKMs in the current revision of the draft which would require to list all 4 here. The TG believes that the existing wording is shorter and comprehensive. The existing formulation is logically equivalent to what the comment suggests to implement. For the ease of readability, no changes are made. | EDITOR | 2014-11-SanAntonio-11 | Approved |  |  |  |  | 2014-11-06 23:46 | TGai General
6626 | Mark RISON | 204 | 3 | 8.4.2.24.3 | 40 | 52 | T | Y | 40 | 52 | 8.4.2.24.3 |  | V | Not-Assigned |  | 176 | What is "GCM-128"? The term does not appear in the baseline | Change to "GCMP-128" | REVISED (TGai General: 2014-11-06 20:35:51Z) -- Change "GCM-128" to "AES GCM-128" and change "GCM-256" to "AES GCM-256" in the row below | EDITOR | 2014-11-SanAntonio-11 | Approved |  |  | In D3.1 | 3,1 | 2014-12-12 19:46 | EDITOR
6627 | Mark RISON | 204 | 3 | 8.4.2.24.3 | 40 | 58 | T | Y | 40 | 58 | 8.4.2.24.3 |  | V | Not-Assigned |  | 176 | What is "GCM-256"? The term does not appear in the baseline | Change to "GCMP-256" | REVISED (TGai General: 2014-11-06 20:36:55Z) -- change "GCM-256" to "AES GCM-256" | EDITOR | 2014-11-SanAntonio-11 | Approved |  |  | In D3.1 | 3,1 | 2014-12-12 20:11 | EDITOR
6628 | Mark RISON | 204 | 3 | 11.11 | 110 | 57 | E | Y | 110 | 57 | 11.11 | [5 empty] | "shall be" -- at this point we're introducing stuff, not being normative | Change to "is always" |  | EDITOR | [6 empty] | 2014-10-15 09:01 | EDITOR
6629 | Mark RISON | 204 | 3 | 11.11 | 110 | 59 | E | Y | 110 | 59 | 11.11 | [5 empty] | "includesa" | Change to "includes a" |  | EDITOR | [6 empty] | 2014-10-15 09:01 | EDITOR
6630 | Mark RISON | 204 | 3 | 11.11.1 | 111 | 11 | G | Y | 111 | 11 | 11.11.1 |  | J | Dan Harkins |  | 170 | This is a geeky comment | Innit? | REJECTED (TGai General: 2014-11-06 19:43:29Z) - "REJECT: The comment does not address any technical deficiency. The proposed resolution does not propose a suggested change that can be immediately adapted in order to satisfy the comment." | EDITOR | 2014-11-SanAntonio-07 | Approved |  |  | TGai General: 2014-11-06 19:43:19Z taken from editor. (Resn Status, Motion #) were (J, 153). |  | 2014-11-06 19:49 | TGai General
6631 | Mark RISON | 204 | 3 | 11.11.1 | 111 | 11 | E | Y | 111 | 11 | 11.11.1 | [5 empty] | "shall have" -- at this point we're introducing stuff, not being normative | Change to "has" |  | EDITOR | [6 empty] | 2014-10-15 09:01 | EDITOR
6632 | Mark RISON | 204 | 3 | 11.11.2 | 111 | 34 | T | Y | 111 | 34 | 11.11.2 |  |  | Mark Rison |  |  | Is this "shared [and secret] key" the same "shared key" as the key used for FILS authentication when a public key is not used? Apparently not, since this paragraph has no restrictions ... but then what is it? | Add a note to clarify that this "shared key" is not the same "shared key" |  | TGai General | 2014-12-16-1-telco | Requires submission | TGai General: 2014-12-10 11:54:10Z - MGR -- I don't know what is intended here, so I cannot provide text. 1) Is "a shared and secret key" one key or two keys? 2) Which key(s) is/are this/these (i.e. reference to (a) subclause(s) which define(s) it/them)? ======================== The TG believed that the word "derives" implies that the keys are not the same. The TG is open to reviewing a suggest text change that helps to clarify this issue. |  |  |  | 2014-12-10 12:14 | TGai General
6633 | Mark RISON | 204 | 3 | 11.11.2.1 | 111 | 55 | E | Y | 111 | 55 | 11.11.2.1 | [5 empty] | "a 2-octet hashed domain name of the domain information of FILS Indication element" -- I just can't work out what this means (what's a hashed domain name of the domain information? What's the domain information of FILS Indication element? Where the definite article gone?) | Reword to something which makes sense |  | EDITOR | [6 empty] | 2014-10-15 09:01 | EDITOR
6634 | Mark RISON | 204 | 3 | 11.11.2.1 | 111 | 63 | T | Y | 111 | 63 | 11.11.2.1 |  |  | Jarkko Kneckt |  |  | "A STA discovers a FILS-capable AP through advertisement of public key indicators" -- so what's the bit in the Extended Capabilities for? | Clarify |  | TGai General | [6 empty] | 2014-11-06 23:13 | TGai General
6635 | Mark RISON | 204 | 3 | 11.11.2.2 | 112 | 14 | T | Y | 112 | 14 | 11.11.2.2 |  | J | Not-Assigned |  | 176 | "symmetric" -- the adjective is not used anywhere else | Delete the cited word | REJECTED (TGai General: 2014-11-06 23:15:28Z) - Symmetric accurately describes the key. It is relevant in this context and cannot be deleted as the text refers to a "symmetric key". | EDITOR | 2014-11-SanAntonio-11 | Approved |  |  |  |  | 2014-11-06 23:46 | TGai General
6636 | Mark RISON | 204 | 3 | 11.11.2.2.1 | 112 | 30 | E | Y | 112 | 30 | 11.11.2.2.1 | [5 empty] | "; or, to" | Change to ", or with" (3 fixes) |  | EDITOR | [6 empty] | 2014-10-15 09:01 | EDITOR
6637 | Mark RISON | 204 | 3 | 11.11.2.2.1 | 112 | 32 | T | Y | 112 | 32 | 11.11.2.2.1 |  | J | Dan Harkins |  | 153 | "If neither of these cases applies, a full EAP exchange may be performed" -- doesn't this destroy the point of FILS, which is to be fast? | Make it a requirement for an AP to support at least one of the two things in the previous sentence | reject: the shared key used in FILS does not appear by magic. It appears by doing a full EAP exchange. Nothing is destroyed, hyperbole is unnecessary. | EDITOR | 2014-11-SanAntonio-07 | Approved |  |  |  |  | 2014-11-06 14:02 | EDITOR
6638 | Mark RISON | 204 | 3 | 11.11.2.2.1 | 113 | 8 | E | Y | 113 | 8 | 11.11.2.2.1 | [5 empty] | "posses" | Change to "possesses" |  | EDITOR | [6 empty] | 2014-10-15 09:01 | EDITOR
6639 | Mark RISON | 204 | 3 | 11.11.2.2.1 | 113 | 35 | E | Y | 113 | 35 | 11.11.2.2.1 | [5 empty] | "itshall" | Change to "it shall" |  | EDITOR | [6 empty] | 2014-10-15 09:01 | EDITOR
6640 | Mark RISON | 204 | 3 | 11.11.2.2.1 | 113 | 35 | E | Y | 113 | 35 | 11.11.2.2.1 | [5 empty] | "nonce-" | Change to "nonce" |  | EDITOR | [6 empty] | 2014-10-15 09:01 | EDITOR
6641 | Mark RISON | 204 | 3 | 11.11.2.2.1 |  |  | T | Y |  |  | 11.11.2.2.1 | 6031 |  | Dan Harkins |  |  | What are all these steps in aid of? Giving them numbers doesn't help -- what is needed is to give them meanings | Change to something like "Step 1: frobnication", "Step 2: wazzafication", "Step 3: gloobulation" (and get rid of the hyphens before the digit!) |  | TGai General | [6 empty] | 2014-11-05 14:52 | TGai General
6642 | Mark RISON | 204 | 3 | 11.11.2.2.2 | 116 | 44 | E | Y | 116 | 44 | 11.11.2.2.2 | [5 empty] | "The STA shall transmit the Authentication frame to the AP. Upon receipt, the AP processes the STA's Authentication frame." -- statements of the obvious add no value. Ditto on page 117 | Remove statements of the obvious |  | EDITOR | [6 empty] | 2014-10-15 09:01 | EDITOR
6643 | Mark RISON | 204 | 3 | 11.11.2.2.2 | 116 | 53 | E | Y | 116 | 53 | 11.11.2.2.2 | [5 empty] | First, there's already a First a few lines above, so what kind of First is this? | Reword |  | EDITOR | [6 empty] | 2014-10-15 09:01 | EDITOR
6644 | Mark RISON | 204 | 3 | 11.11.2.2.1 | 113 | 58 | E | Y | 113 | 58 | 11.11.2.2.1 | [5 empty] | "FILS nonce field". The referenced location is only one instance. Other instances are at 116.36, 117.1 | Change all instances identified in this comment to "FILS Nonce field" |  | EDITOR | [6 empty] | 2014-10-15 09:01 | EDITOR
6645 | Mark RISON | 204 | 3 |  |  |  | G | Y | [5 empty] | Mark Rison |  |  | NIST SP 800-56a-2013 seems to be important to FILS | Add a reference to this in clause 2 |  | TGai General | 2014-12-16-1-telco | Requires submission | TGai General: 2014-12-10 11:52:05Z - MGR 115.3, 115.49, 116.56, 117.21, 2.29 ====================== Please specify a page and line number |  |  |  | 2014-12-10 12:14 | TGai General
6646 | Mark RISON | 204 | 3 | 11.11.2.2.2 | 117 | 10 | E | Y | 117 | 10 | 11.11.2.2.2 | [5 empty] | "Key Derivation" | Change to "key derivation" |  | EDITOR | [6 empty] | 2014-10-15 09:01 | EDITOR
6647 | Mark RISON | 204 | 3 | 11.11.2.2.2 | 117 | 25 | E | Y | 117 | 25 | 11.11.2.2.2 | [5 empty] | "Key Derivation" | Change to "key derivation" |  | EDITOR | [6 empty] | 2014-10-15 09:01 | EDITOR
6648 | Mark RISON | 204 | 3 | 11.11.2.2.1 | 116 | 1 | E | Y | 116 | 1 | 11.11.2.2.1 | [5 empty] | "Key confirmation" | Change to "key confirmation" |  | EDITOR | [6 empty] | 2014-10-15 09:01 | EDITOR
6649 | Mark RISON | 204 | 3 | 11.11.2.2.1 | 116 | 8 | E | Y | 116 | 8 | 11.11.2.2.1 | [5 empty] | "Key confirmation" | Change to "key confirmation" |  | EDITOR | [6 empty] | 2014-10-15 09:01 | EDITOR
6650 | Mark RISON | 204 | 3 | 11.11.2.2.2 | 117 | 7 | E | Y | 117 | 7 | 11.11.2.2.2 | [5 empty] | "Key Confirmation" | Change to "key confirmation" |  | EDITOR | [6 empty] | 2014-10-15 09:01 | EDITOR
6651 | Mark RISON | 204 | 3 | 11.11.2.2.2 | 117 | 11 | E | Y | 117 | 11 | 11.11.2.2.2 | [5 empty] | "Key Confirmation" | Change to "key confirmation" |  | EDITOR | [6 empty] | 2014-10-15 09:01 | EDITOR
6652 | Mark RISON | 204 | 3 | 11.11.2.2.2 | 117 | 26 | E | Y | 117 | 26 | 11.11.2.2.2 | [5 empty] | "Key Confirmation" | Change to "key confirmation" |  | EDITOR | [6 empty] | 2014-10-15 09:01 | EDITOR
6653 | Mark RISON | 204 | 3 | 11.11.2.4.1 | 119 | 15 | E | Y | 119 | 15 | 11.11.2.4.1 | [5 empty] | "Key Confirmation element" | Change to "FILS Key Confirmation element" |  | EDITOR | [6 empty] | 2014-10-15 09:01 | EDITOR
6654 | Mark RISON | 204 | 3 | 11.11.2.4.1 | 119 | 19 | E | Y | 119 | 19 | 11.11.2.4.1 | [5 empty] | "Key Confirmation element" | Change to "FILS Key Confirmation element" |  | EDITOR | [6 empty] | 2014-10-15 09:01 | EDITOR
6655 | Mark RISON | 204 | 3 | 11.11.2.4.1 | 119 | 40 | E | Y | 119 | 40 | 11.11.2.4.1 | [5 empty] | "Key Confirmation element" | Change to "FILS Key Confirmation element" |  | EDITOR | [6 empty] | 2014-10-15 09:01 | EDITOR
6656 | Mark RISON | 204 | 3 | 11.11.2.4.1 | 120 | 28 | E | Y | 120 | 28 | 11.11.2.4.1 | [5 empty] | "Key Confirmation element" | Change to "FILS Key Confirmation element" |  | EDITOR | [6 empty] | 2014-10-15 09:01 | EDITOR
6657 | Mark RISON | 204 | 3 | 11.11.2.4.1 | 120 | 34 | E | Y | 120 | 34 | 11.11.2.4.1 | [5 empty] | "Key Confirmation element" | Change to "FILS Key Confirmation element" |  | EDITOR | [6 empty] | 2014-10-15 09:01 | EDITOR
6658 | Mark RISON | 204 | 3 | 11.11.2.4.2 | 121 | 8 | E | Y | 121 | 8 | 11.11.2.4.2 | [5 empty] | "Key Confirmation element" | Change to "FILS Key Confirmation element" |  | EDITOR | [6 empty] | 2014-10-15 09:01 | EDITOR
6659 | Mark RISON | 204 | 3 | 11.11.2.4.2 | 121 | 17 | E | Y | 121 | 17 | 11.11.2.4.2 | [5 empty] | "Key Confirmation element" | Change to "FILS Key Confirmation element" |  | EDITOR | [6 empty] | 2014-10-15 09:01 | EDITOR
6660 | Mark RISON | 204 | 3 | 11.11.2.4.2 | 121 | 38 | E | Y | 121 | 38 | 11.11.2.4.2 | [5 empty] | "Key Confirmation element" | Change to "FILS Key Confirmation element" |  | EDITOR | [6 empty] | 2014-10-15 09:01 | EDITOR
6661 | Mark RISON | 204 | 3 | 11.11.2.4.2 | 122 | 27 | E | Y | 122 | 27 | 11.11.2.4.2 | [5 empty] | "Key Confirmation element" | Change to "FILS Key Confirmation element" |  | EDITOR | [6 empty] | 2014-10-15 09:01 | EDITOR
6662 | Mark RISON | 204 | 3 | 11.11.2.4.2 | 122 | 33 | E | Y | 122 | 33 | 11.11.2.4.2 | [5 empty] | "Key Confirmation element" | Change to "FILS Key Confirmation element" |  | EDITOR | [6 empty] | 2014-10-15 09:01 | EDITOR
6663 | Mark RISON | 204 | 3 | 11.11.2.2.1 | 116 | 50 | E | Y | 116 | 50 | 11.11.2.2.1 | [5 empty] | "shall verify" -- the normative behaviour follows | Change to "verifies" |  | EDITOR | [6 empty] | 2014-10-15 09:01 | EDITOR
6664 | Mark RISON | 204 | 3 | 11.11.2.2.1 | 117 | 16 | E | Y | 117 | 16 | 11.11.2.2.1 | [5 empty] | "shall verify" -- the normative behaviour follows | Change to "verifies" |  | EDITOR | [6 empty] | 2014-10-15 09:01 | EDITOR
6665 | Mark RISON | 204 | 3 | 11.11.2.2.1 | 116 | 55 | E | Y | 116 | 55 | 11.11.2.2.1 | [5 empty] | "as a group element" -- this isn't (I think) an element as it is normally understood in IEEE Std 802.11 (i.e. what used to be called an information element) | Add something to distinguish this non-802.11 element more clearly from other (802.11) elements |  | EDITOR | [6 empty] | 2014-10-15 09:01 | EDITOR
6666 | Mark RISON | 204 | 3 | 11.11.2.3 | 117 | 36 | E | Y | 117 | 36 | 11.11.2.3 | [5 empty] | There are various editorial issues with this subclause | Implement the editorial changes indicated in 14/0692r2 |  | EDITOR | [6 empty] | 2014-10-15 09:01 | EDITOR
6667 | Mark RISON | 204 | 3 | 11.11.2.3.1 | 117 | 58 | T | Y | 117 | 58 | 11.11.2.3.1 |  | A | Dan Harkins |  | 153 | 382 is a very odd length (even though it's even) | Change "382" to "384" | accept | EDITOR | 2014-11-SanAntonio-07 | Approved |  |  | In D3.1 | 3,1 | 2014-12-11 14:52 | EDITOR
6668 | Mark RISON | 204 | 3 | 11.11.2.3.2 | 117 | 39 | T | Y | 117 | 39 | 11.11.2.3.2 |  |  | Dan Harkins |  |  | Having ¦¦ on the left of an equation is a bit weird and might lead to confusion | Define an intermediate value PTK and then use L(); see 1931.62 and 1939.23 of mc/D3.0 for inspiration |  | TGai General | [6 empty] | 2014-10-20 14:27 | TGai General
6669 | Mark RISON | 204 | 3 | 11.11.2.4.1 | 119 | 25 | T | Y | 119 | 25 | 11.11.2.4.1 |  |  | George Cherian |  |  | Is the intent really to bitwise OR the nonces and MAC addresses? | Change " ¦ " to " ¦¦ " at the cited location (3 instances) |  | TGai General |  |  | TGai General: 2014-11-11 11:50:17Z - George, please take the lead in providing a resolution and try not to reassign the CIDs. |  |  |  | 2014-11-11 11:50 | TGai General
6670 | Mark RISON | 204 | 3 | 11.11.2.4.1 | 119 | 52 | T | Y | 119 | 52 | 11.11.2.4.1 |  |  | Rene Struik |  |  | Is the intent really to bitwise OR the nonces and MAC addresses? | Change " ¦ " to " ¦¦ " at the cited location (5 instances) |  | TGai General |  |  | TGai General: 2014-11-11 11:50:17Z - George, please take the lead in providing a resolution and try not to reassign the CIDs. |  |  |  | 2014-12-10 12:31 | TGai General
6671 | Mark RISON | 204 | 3 | 11.11.2.4.1 | 119 | 52 | E | Y | 119 | 52 | 11.11.2.4.1 | [5 empty] | Spurious paren and full stop | Delete one opening parenthesis and the full stop at the cited location |  | EDITOR | [6 empty] | 2014-10-15 09:01 | EDITOR
6672 | Mark RISON | 204 | 3 | 11.11.2.4.2 | 121 | 23 | T | Y | 121 | 23 | 11.11.2.4.2 |  |  | George Cherian |  |  | Is the intent really to bitwise OR the nonces and MAC addresses? | Change " ¦ " to " ¦¦ " at the cited location (3 instances) |  | TGai General |  |  | TGai General: 2014-11-11 11:50:17Z - George, please take the lead in providing a resolution and try not to reassign the CIDs. |  |  |  | 2014-11-11 11:50 | TGai General
6673 | Mark RISON | 204 | 3 | 11.11.2.4.2 | 121 | 51 | T | Y | 121 | 51 | 11.11.2.4.2 |  |  | George Cherian |  |  | Is the intent really to bitwise OR the nonces and MAC addresses? | Change " ¦ " to " ¦¦ " at the cited location (5 instances) |  | TGai General |  |  | TGai General: 2014-11-11 11:50:17Z - George, please take the lead in providing a resolution and try not to reassign the CIDs. |  |  |  | 2014-11-11 11:50 | TGai General
6674 | Mark RISON | 204 | 3 |  |  |  | G | Y | [5 empty] | Ping Fang |  |  | The baseline uses "SNonce" for STA nonces | Change all instances of "NSTA" to "SNonce" |  | TGai General |  | Requires submission | Ping, pls. Create a PDF using your frame sources in which you highlight these potential changes. Send PDF to Dan or George Cherian for review. Then suggest if we can accept the comment |  |  |  | 2014-11-11 11:30 | TGai General
6675 | Mark RISON | 204 | 3 |  |  |  | G | Y | [5 empty] | Ping Fang |  |  | The baseline uses "ANonce" for AP nonces | Change all instances of "NAP" to "ANonce" |  | TGai General |  | Requires submission | Ping to prepare a PDF (using the most recent version of the draft) to _only_ highlight the resulting changes of this global replacement. Contact Dan Harkins or George Cherian with that PDF for reviewing the changes to verify that these are correct. |  |  |  | 2014-11-11 11:05 | TGai General
6676 | Mark RISON | 204 | 3 | 11.11.2.4.1 | 120 | 18 | T | Y | 120 | 18 | 11.11.2.4.1 |  |  | Rene Struik |  |  | "The AP decrypts and verifies the received Association Request frame with KEK." -- how, exactly, is KEK used to verify the frame? | Add some extra words, or a cross-reference |  | TGai General |  |  | TGai General: 2014-11-11 11:50:17Z - George, please take the lead in providing a resolution and try not to reassign the CIDs. |  |  |  | 2014-12-10 12:31 | TGai General
6677 | Mark RISON | 204 | 3 | 11.11.2.4.2 | 122 | 16 | T | Y | 122 | 16 | 11.11.2.4.2 |  |  | Rene Struik |  |  | "The STA decrypts and verifies the received Association Response frame with KEK." -- how, exactly, is KEK used to verify the frame? | Add some extra words, or a cross-reference |  | TGai General |  |  | TGai General: 2014-11-11 11:50:17Z - George, please take the lead in providing a resolution and try not to reassign the CIDs. |  |  |  | 2014-12-10 12:31 | TGai General
6678 | Mark RISON | 204 | 3 | 11.11.2.4.2 | 122 | 60 | T | Y | 122 | 60 | 11.11.2.4.2 |  |  | Rene Struik |  |  | "the STA and AP shall irretrievably destroy the temporary keys" -- what are "the temporary keys" | List the keys which are irretrievably obliterated |  | TGai General |  |  | TGai General: 2014-11-11 11:50:17Z - George, please take the lead in providing a resolution and try not to reassign the CIDs. |  |  |  | 2014-12-10 12:31 | TGai General
6679 | Mark RISON | 204 | 3 | 11.11.2.4.2 | 123 | 2 | T | Y | 123 | 2 | 11.11.2.4.2 |  |  | Rene Struik |  |  | "The STA install GTK and set key RSC." -- what does this mean? | Change to "The STA shall install the GTK and set the key RSC." |  | TGai General |  |  | TGai General: 2014-11-11 11:50:17Z - George, please take the lead in providing a resolution and try not to reassign the CIDs. |  |  |  | 2014-12-10 12:31 | TGai General
6680 | Mark RISON | 204 | 3 | 11.11.2.5 | 123 | 13 | T | Y | 123 | 13 | 11.11.2.5 |  | J | Dan Harkins |  | 172 | "protect (Re)Association and EAPOL-Key frames" -- I'm not convinced the frames are protected (i.e. encrypted), only some specific bits of them are | Tweak the wording | REJECT: the comment identifies "protected" and "encrypted" as synonyms which is not the case. "protecting" a frame is different from "encrypting" a frame. | EDITOR | 2014-11-SanAntonio-07 | Approved |  |  | TGai General: 2014-11-06 19:53:06Z taken from editor. (Resn Status, Motion #) were (J, 153). |  | 2014-11-06 19:53 | TGai General
6681 | Mark RISON | 204 | 3 | 11.11.2.5 | 123 | 23 | E | Y | 123 | 23 | 11.11.2.5 | [5 empty] | ";" | Delete the semicolon |  | EDITOR | [6 empty] | 2014-10-15 09:01 | EDITOR
6682 | Mark RISON | 204 | 3 | 11.11.2.5 | 123 | 30 | E | Y | 123 | 30 | 11.11.2.5 | [5 empty] | "EAPOL-key" | Change to "EAPOL-Key" |  | EDITOR | [6 empty] | 2014-10-15 09:01 | EDITOR
6683 | Mark RISON | 204 | 3 | 11.11.2.5 | 123 | 27 | T | Y | 123 | 27 | 11.11.2.5 |  |  | Dan Harkins |  |  | "Each successive invocation of the encryption operation of GCM shall increment the AEAD counter by one (1). Processing of a received EAPOL-Key frame shall include verification that the received frame contains a counter that is strictly greater than the counter in the last received EAPOL-key frame, and shall update its copy of the peer's AEAD counter in its PTKSA to the value of the AEAD counter in the received, and verified, frame." -- this seems to be fragments of behaviour (e.g. missing is specification of what happens in the failure cases). It also seems to be potentially dangerous (you invoke encryption for some unexpected reason, and BAM! your AEAD counter gets incremented) | Move this stuff to more appropriate subclauses (maybe 11.11.2.4) |  | TGai General | [6 empty] | 2014-10-20 14:28 | TGai General
6684 | Mark RISON | 204 | 3 | 11.11.2.4.1 | 120 | 20 | T | Y | 120 | 20 | 11.11.2.4.1 |  |  | Rene Struik |  |  | "If the AEAD cipher mode requires an AEAD counter, the AP implicitly uses the STA's initial AEAD counter of all zeros to decrypt and verify the received frame." -- if you can just use an implicit counter why bother maintaining actual counters? | Clarify |  | TGai General |  |  | TGai General: 2014-11-11 11:50:17Z - George, please take the lead in providing a resolution and try not to reassign the CIDs. |  |  |  | 2014-12-10 12:31 | TGai General
6685 | Mark RISON | 204 | 3 | 11.11.2.4.2 | 122 | 19 | T | Y | 122 | 19 | 11.11.2.4.2 |  |  | Rene Struik |  |  | "If the AEAD cipher mode requires an AEAD counter, the STA implicitly uses the AP's initial AEAD counter of the value 128 followed by 12 octets of zero to decrypt and verify the received frame." -- if you can just an implicit counter why bother maintaining actual counters? | Clarify |  | TGai General |  |  | TGai General: 2014-11-11 11:50:17Z - George, please take the lead in providing a resolution and try not to reassign the CIDs. |  |  |  | 2014-12-10 12:31 | TGai General
6686 | Mark RISON | 204 | 3 | 11.11.2.4.1 | 119 | 61 | T | Y | 119 | 61 | 11.11.2.4.1 |  |  | Rene Struik |  |  | "The Association Request frame shall be secured with KEK using the AEAD algorithm as defined in 11.11.2.5" -- how, exactly, is KEK used to secure the frame? | Change to "[...] shall be encrypted using the AEAD algorithm as defined in 11.11.2.5 with the KEK as the key" |  | TGai General |  |  | TGai General: 2014-11-11 11:50:17Z - George, please take the lead in providing a resolution and try not to reassign the CIDs. |  |  |  | 2014-12-10 12:31 | TGai General
6687 | Mark RISON | 204 | 3 | 11.11.2.4.2 | 121 | 60 | T | Y | 121 | 60 | 11.11.2.4.2 |  |  | Rene Struik |  |  | "The Association Response frame shall be secured with KEK using the AEAD algorithm as defined in 11.11.2.5" -- how, exactly, is KEK used to secure the frame? | Change to "[...] shall be encrypted using the AEAD algorithm as defined in 11.11.2.5 with the KEK as the key" |  | TGai General |  |  | TGai General: 2014-11-11 11:50:17Z - George, please take the lead in providing a resolution and try not to reassign the CIDs. |  |  |  | 2014-12-10 12:31 | TGai General
6688 | Mark RISON | 204 | 3 | 11.11.2.4.1 | 120 | 61 | E | Y | 120 | 61 | 11.11.2.4.1 | [5 empty] | "If PMKSA caching was being used, the cached PMKSA shall not be deleted in this case." | Delete the cited sentence, or delete "in this case" at the referenced location |  | EDITOR | [6 empty] | 2014-10-15 09:01 | EDITOR
6689 | Mark RISON | 204 | 3 | 11.11.2.4.1 | 120 | 61 | E | Y | 120 | 61 | 11.11.2.4.1 | [5 empty] | The term "nascent" is not used anywhere else in this document or the baseline | Delete the cited word |  | EDITOR | [6 empty] | 2014-10-15 09:01 | EDITOR
6690 | Mark RISON | 204 | 3 | 11.11.2.4.1 | 119 | 7 | T | Y | 119 | 7 | 11.11.2.4.1 |  |  | Rene Struik |  |  | "the capability" | Change to "the Capability Information field" |  | TGai General |  |  | TGai General: 2014-11-11 11:50:17Z - George, please take the lead in providing a resolution and try not to reassign the CIDs. |  |  |  | 2014-12-10 12:31 | TGai General
6691 | Mark RISON | 204 | 3 | 11.11.2.4.1 | 120 | 11 | E | Y | 120 | 11 | 11.11.2.4.1 | [5 empty] | "FILS session element". The referenced location is only one instance. Other instances are at 120.14, 120.26, 122.9, 122.13, 122.26 | Change to "FILS Session element" at all locations identified in this comment |  | EDITOR | [6 empty] | 2014-10-15 09:01 | EDITOR
6692 | Mark RISON | 204 | 3 | 11.11.2.4.1 | 119 | 62 | E | Y | 119 | 62 | 11.11.2.4.1 | [5 empty] | "The AEAD algorithm takes AAD that is authenticated but not encrypted. The AAD for the Association Request is constructed by concatenating the following data together in order." | Change to "The AAD used with the AEAD algorithm for the Association Request is constructed by concatenating the following data together in order:". Change the full stop to a colon at 121.62 |  | EDITOR | [6 empty] | 2014-10-15 09:01 | EDITOR
6693 | Mark RISON | 204 | 3 | 11.11.2.4.1 | 120 | 1 | E | Y | 120 | 1 | 11.11.2.4.1 | [5 empty] | "The STA MAC" will probably not fit in the AAD | Change to "The STA's MAC address" |  | EDITOR | [6 empty] | 2014-10-15 09:01 | EDITOR
6694 | Mark RISON | 204 | 3 | 11.11.2.4.2 | 122 | 1 | E | Y | 122 | 1 | 11.11.2.4.2 | [5 empty] | "The STA MAC" will probably not fit in the AAD | Change to "The STA's MAC address" |  | EDITOR | [6 empty] | 2014-10-15 09:01 | EDITOR
6695 | Mark RISON | 204 | 3 | 11.11.2.4.1 | 120 | 2 | E | Y | 120 | 2 | 11.11.2.4.1 | [5 empty] | "AP BSSID" | Change to "AP's BSSID" |  | EDITOR | [6 empty] | 2014-10-15 09:01 | EDITOR
6696 | Mark RISON | 204 | 3 | 11.11.2.4.2 | 121 | 65 | E | Y | 121 | 65 | 11.11.2.4.2 | [5 empty] | "AP BSSID" | Change to "AP's BSSID" |  | EDITOR | [6 empty] | 2014-10-15 09:01 | EDITOR
6697 | Mark RISON | 204 | 3 | 10.1.4.3.5 | 84 | 31 | T | Y | 84 | 31 | 10.1.4.3.5 |  | V | Jason Lee |  | 158 | Re dot11OmitReplicateProbeResponses, if it's desirable to just wait for the next Beacon if two or more Probe Requests are received, why not also allow this behaviour if a single Probe Request is received? | Change "two or more" to "one or more" | REVISED (TGai General: 2014-11-06 04:28:13Z) - Revised - Agree with the commenter in general. TGai Editor to make changes shown in 14/1497r1 | EDITOR |  | Approved |  |  |  |  | 2014-11-06 14:02 | EDITOR
6698 | Mark RISON | 204 | 3 | 10.1.4.3.5 | 84 | 35 | E | Y | 84 | 35 | 10.1.4.3.5 |  | A | Jason Lee |  | 169 | "the individually addressed Probe Response" | Change to "an individually addressed Probe Response" | REVISED (TGai General: 2014-11-06 04:28:50Z) - Revised - Agree with the commenter. TGai Editor to make changes shown in 14/1497r1 | EDITOR |  | Approved | TGai General: 2014-11-06 19:42:05Z - No change in resolution. Just change of resolution status. |  | TGai General: 2014-11-06 19:42:05Z taken from editor. (Resn Status, Motion #) were (V, 158). In D3.1 | 3,1 | 2014-11-20 16:13 | EDITOR
6699 | Mark RISON | 204 | 3 | 10.45.3.1 | 100 | 1 | E | Y | 100 | 1 | 10.45.3.1 | [5 empty] | "If the AP receives HLP packets with the non-AP STA's MAC address or a group address as the destination address from the network before transmitting Association/Reassociation Response, the AP should transmit an Association/Reassociation Response frame including the HLP packet(s) in the FILS HLP Container element." -- the English is all over the place | Change to "If, before it transmits an Association/Reassociation Response frame, the AP receives one or more HLP packets from the network that have the non-AP STA's MAC address or a group address as the destination address, the AP should transmit the HLP packet(s) in a FILS HLP Container element in the Association/Reassociation Response frame." |  | EDITOR | [6 empty] | 2014-10-15 09:01 | EDITOR
6700 | Mark RISON | 204 | 3 | 8.4.2.181.2 | 58 | 5 | T | Y | 58 | 5 | 8.4.2.181.2 |  |  | George Cherian |  |  | "subnet mask of the IPv4 subnet" | Change "subnet" to "address" |  | TGai General | [6 empty] | 2014-11-11 15:59 | TGai General
6701 | Mark RISON | 204 | 3 | 8.4.2.181.2 | 58 | 13 | T | Y | 58 | 13 | 8.4.2.181.2 |  |  | George Cherian |  |  | "prefix length of the IPv6 network" | Change "network" to "address" |  | TGai General | [6 empty] | 2014-11-11 15:59 | TGai General
6702 | Mark RISON | 204 | 3 | 10.45.3.1 | 99 | 52 | T | Y | 99 | 52 | 10.45.3.1 |  |  | Hitoshi Morioka |  |  | "the network", without further qualification, is the wireless one (see e.g. 6.55), i.e. the BSS, but sometimes it seems to be used for something else (something like the DS or the non-802.11 LAN on the other side of the DS's portal). The referenced location is only one instance. Other instances are 99.63, 100.3, 100.20 | Qualify instances of "network" at all the locations identified in this comment except 6.55 |  | TGai General | [6 empty] | 2014-11-11 11:47 | TGai General
6703 | Mark RISON | 204 | 3 | 10.45.3.1 | 99 | 48 | E | Y | 99 | 48 | 10.45.3.1 | [5 empty] | "The AP receives Association/Reassociation Request frame including FILS HLP Container element(s), the AP decapsulates the HLP packet(s). The AP shall not transfer the HLP packet(s) until the key confirmation (see 11.11.2.4 (Key confirmation with FILS authentication)) by the AP is completed." | Change to "If the AP receives an Association/Reassociation Request frame including one or more FILS HLP Container elements, the AP decapsulates the HLP packet(s), but shall not transfer the HLP packet(s) until the key confirmation (see 11.11.2.4 (Key confirmation with FILS authentication)) by the AP is completed." |  | EDITOR | [6 empty] | 2014-10-15 09:01 | EDITOR
6704 | Mark RISON | 204 | 3 | 10.45.3.1 | 99 | 50 | T | Y | 99 | 50 | 10.45.3.1 |  |  | Hitoshi Morioka |  |  | "until the key confirmation by the AP is completed" -- it needs to complete successfully | Add some words to require successful key confirmation. Also delete "by the AP", and "the" before "key confirmation" |  | TGai General | [6 empty] | 2014-11-11 11:47 | TGai General
6705 | Mark RISON | 204 | 3 | 10.45.3.1 | 100 | 28 | T | Y | 100 | 28 | 10.45.3.1 |  |  | Hitoshi Morioka |  |  | "until the key confirmation is completed" -- it needs to complete successfully | Add some words to require successful key confirmation. Also delete "the" before "key confirmation" |  | TGai General | [6 empty] | 2014-11-11 11:47 | TGai General
6706 | Mark RISON | 204 | 3 | 6 |  |  | T | Y |  |  | 6 |  |  | Jarkko Kneckt |  |  | There might be more than one FILS HLP Container element | Allow sets of FILS HLP Container elements to be passed across the MLME SAP (in the 8 MLME-(RE)ASSOCIATE primitives) |  | TGai General | [6 empty] | 2014-11-11 11:33 | TGai General
6707 | Mark RISON | 204 | 3 | 8.3.3.5 | 28 | 20 | T | Y | 28 | 20 | 8.3.3.5 |  | A | Not-Assigned |  | 176 | There might be more than one FILS HLP Container element. The referenced location is only one instance. Other instances are at 29.22, 30.24, 31.23 | Change "The FILS HLP Container element is optionally present" to "One or more FILS HLP Container elements are optionally present" at all the locations identified in this comment | ACCEPTED (TGai General: 2014-11-06 20:29:14Z) | EDITOR | 2014-11-SanAntonio-11 | Approved |  |  | In D3.1 | 3,1 | 2014-12-12 19:40 | EDITOR
6708 | Mark RISON | 204 | 3 | 10.45.3.1 | 99 | 33 | T | Y | 99 | 33 | 10.45.3.1 |  |  | Hitoshi Morioka |  |  | "When the non-AP STA transmits multiple HLP packets in an Association or a Reassociation Request frame, the non-AP STA shall construct multiple FILS HLP Container elements for each HLP packet." I think it ought to construct a single FILS HLP Container element for each HLP packet | Change "multiple FILS HLP Container elements" to "one FILS HLP Container element" at the referenced location |  | TGai General | [6 empty] | 2014-11-11 11:47 | TGai General
6709 | Mark RISON | 204 | 3 | 10.45.3.1 | 99 | 54 | E | Y | 99 | 54 | 10.45.3.1 | [5 empty] | "The packet decapsulation procedure is:" | Change to "The packet decapsulation procedure for each FILS HLP Container element is:" |  | EDITOR | [6 empty] | 2014-10-15 09:01 | EDITOR
6710 | Mark RISON | 204 | 3 | 10.45.3.1 | 100 | 4 | T | Y | 100 | 4 | 10.45.3.1 |  |  | Hitoshi Morioka |  |  | There might be more than one FILS HLP Container element | Change "including the HLP packet(s) in the FILS HLP Container element" to "including each HLP packet in a different FILS HLP Container element" |  | TGai General | [6 empty] | 2014-11-11 11:47 | TGai General
6711 | Mark RISON | 204 | 3 | 10.45.3.1 | 100 | 8 | E | Y | 100 | 8 | 10.45.3.1 | [5 empty] | "The encapsulation procedure is:" | Change to "The packet encapsulation procedure for each FILS HLP Container element is:" at the referenced location. Change "FILS HLP Container element(s)" to "the FILS HLP Container element" at 100.10. Delete "for each MSDU" at 100.12. Delete "(s)" at 100.16 |  | EDITOR | [6 empty] | 2014-10-15 09:01 | EDITOR
6712 | Mark RISON | 204 | 3 | 10.45.3.1 | 100 | 20 | E | Y | 100 | 20 | 10.45.3.1 | [5 empty] | "If the AP does not receive HLP packets from the network targeted to the non-AP STA before transmitting Association/Reassociation Response, the AP transmits Association/Reassociation frame without the FILS HLP Container element. The status code of association/reassociation response is not affected whether or not the HLP frame is included in the Association/Reassociation Response frame." | Change to "If, before it transmits an Association/Reassociation Response frame, the AP does not receive any HLP packets from the network that have the non-AP STA's MAC address or a group address as the destination address, the AP does not transmit any FILS HLP Container elements in the Association/Reassociation Response frame. The status code in the Association/Reassociation Response frame is not affected by the presence or absence of a FILS HLP Container element." |  | EDITOR | [6 empty] | 2014-10-15 09:01 | EDITOR
6713 | Mark RISON | 204 | 3 | 10.45.3.1 | 100 | 26 | E | Y | 100 | 26 | 10.45.3.1 | [5 empty] | "When the non-AP STA receives Association/Reassociation Response with FILS HLP Container element(s), the non-AP STA decapsulates the HLP packet(s). The non-AP STA shall not generate MA-DATAUNIT.indication primitive for any HLP packet(s) until the key confirmation is completed. After successful key confirmation, the non-AP STA generates MA-DATAUNIT.indication primitive for each HLP packet. If the key confirmation fails, the non-AP STA shall discard the HLP packet(s). The packet decapsulation procedure is:" | Change to "If the non-AP STA receives an Association/Reassociation Response frame with one or more FILS HLP Container elements, the non-AP STA decapsulates the HLP packet(s) but shall not generate MA-UNITDATA.indication primitives for any HLP packet(s) until the key confirmation is completed. After successful key confirmation, the non-AP STA shall generate an MA-UNITDATA.indication primitive for each HLP packet. If the key confirmation fails, the non-AP STA shall discard the HLP packet(s). The packet decapsulation procedure for each FILS HLP Container element is:" at the referenced location. Delete "from the FILS HLP Container element" at 100.35 |  | EDITOR | [6 empty] | 2014-10-15 09:01 | EDITOR
6714 | Mark RISON | 204 | 3 | 11.11.2.2.1 | 116 | 3 | T | Y | 116 | 3 | 11.11.2.2.1 |  |  | George Cherian |  |  | How many FILS HLP Container elements might be included to request an IP address? | Change "FILS HLP Container element or" to "a FILS HLP Container element or a" or "one or more FILS HLP Container elements or a" |  | TGai General | [6 empty] | 2014-12-10 12:27 | TGai General
6715 | Mark RISON | 204 | 3 | 11.11.2.2.1 | 116 | 11 | T | Y | 116 | 11 | 11.11.2.2.1 |  |  | George Cherian |  |  | How many FILS HLP Container elements might be included to provide an IP address? | Change "FILS HLP Container element or" to "a FILS HLP Container element or a" or "one or more FILS HLP Container elements or a" |  | TGai General | [6 empty] | 2014-12-10 12:27 | TGai General
6716 | Mark RISON | 204 | 3 | 10.45.3.1 | 100 | 27 | E | Y | 100 | 27 | 10.45.3.1 |  | A | Hitoshi Morioka |  | 160 | "MA-DATAUNIT" | Change to "MA-UNITDATA" | Accept. | EDITOR |  | Approved |  |  |  |  | 2014-11-06 14:02 | EDITOR
6717 | Mark RISON | 204 | 3 | 10.45.3.1 | 100 | 29 | E | Y | 100 | 29 | 10.45.3.1 |  | A | Hitoshi Morioka |  | 160 | "MA-DATAUNIT" | Change to "MA-UNITDATA" | Accept. | EDITOR |  | Approved |  |  |  |  | 2014-11-06 14:02 | EDITOR
6718 | Mark RISON | 204 | 3 | 10.1.4.3.2 | 81 | 23 | E | Y | 81 | 23 | 10.1.4.3.2 | [5 empty] | ReportingOption what? The referenced location is only one instance. Other instances are 81.32, 98.10, 98.16 | Add "parameter" after "ReportingOption" at all the locations identified in this comment |  | EDITOR | [6 empty] | 2014-10-15 09:01 | EDITOR
6719 | Mark RISON | 204 | 3 | 6.3.3.3.1 | 10 | 53 | E | Y | 10 | 53 | 6.3.3.3.1 |  | V |  |  | 164 | "When ReportingOption parameter value is" | Change to "When the ReportingOption parameter is" (2 fixes) | REVISED (EDITOR: 2014-11-01 17:38:50Z) | EDITOR | 2014-11-SanAntonio-09-editorial | Approved |  |  | In D3.1, combined with other comments. | 3,1 | 2014-11-06 14:02 | EDITOR
6720 | Mark RISON | 204 | 3 | 6.3.3.4.2 | 13 | 24 | E | Y | 13 | 24 | 6.3.3.4.2 |  | A |  |  | 164 | "The primitive parameters are as follows: MLME-SCAN-STOP.request( )" is a bit weird | Say more explicitly that this primitive has no parameters | ACCEPTED (EDITOR: 2014-11-03 16:19:00Z) | EDITOR | 2014-11-SanAntonio-09-editorial | Approved |  |  | In D3.1 | 3,1 | 2014-11-06 14:02 | EDITOR
6721 | Mark RISON | 204 | 3 | 6.3.3.3.1 | 10 | 52 | E | Y | 10 | 52 | 6.3.3.3.1 |  | A |  |  | 164 | ".request" etc. are primitives. The referenced location is only one instance. Other instances are at 47.15, 82.42, 83.19, 98.10, 98.16, 10.21 | Add "primitive" after the name of the primitive at all the locations identified in this comment | ACCEPTED (EDITOR: 2014-11-01 17:24:04Z) | EDITOR | 2014-11-SanAntonio-09-editorial | Approved |  |  | In D3.1 | 3,1 | 2014-11-06 14:02 | EDITOR
6722 | Mark RISON | 204 | 3 | 4.5.4.2 | 50 | 5 | E | Y | 50 | 5 | 4.5.4.2 |  | A |  |  | 164 | "SAE authentication, FILS authentication, and Open System 802.11 authentication are used by non-DMG STAs in an RSN for an infrastructure BSS. SAE authentication, Open System 802.11 authentication or no 802.11 authentication is used in an RSN for IBSS. SAE authentication is used in an MBSS. An RSNA disallows the use of Shared Key 802.11 authentication. In an RSN for DMG BSS, Open System 802.11 authentication is not used (11.1.4 (RSNA establishment))." -- see CID 4732 | A specific change was proferred but ignored. Here it is again: Change to "SAE authentication, FILS authentication or Open System authentication is used by non-DMG STAs in an RSN for an infrastructure BSS. SAE authentication or FILS authentication is used by DMG STAs in an RSN for an infrastructure BSS. Open System authentication or no 802.11 authentication is used in an RSN for an IBSS. SAE authentication is used for an MBSS. In an RSN, Shared Key authentication is not used. In an RSN for a DMG BSS, Open System authentication is not used." Delete the sentence at 6.15 ("In an RSN ESS, Open System 802.11 authentication is required.") | ACCEPTED (EDITOR: 2014-11-04 19:43:31Z) | EDITOR | 2014-11-SanAntonio-09-editorial | Approved | EDITOR: 2014-11-04 17:47:06Z - A specific change was not made in CID 4732 as claimed. The Proposed Change for CID 4732 is: "Reword to make it clear that DMG non-IBSS STAs can use FILS too" That is not a specific change, so what is provided here should not be labeled "Here it is again". |  | In D3.1 | 3,1 | 2014-11-06 14:02 | EDITOR
6723 | Mark RISON | 204 | 3 | 4 |  |  | T | Y |  |  | 4 |  |  | Jarkko Kneckt |  |  | CID 4717's resolution is "REJECTED. The clause 4 does not specify anything on scanning, so the scanning enhancements made by FILS are not making any changes to clause 4. The additions made by 802.11ai are written to authentication and deauthentication services, because these parts are modified by the 802.11ai. The overall scanning introduction is provided in the clause 10.". However, clause 4 does mention scanning, e.g. "For details of how a STA learns about what APs are present, see 10.1.4 (Acquiring synchronization, scanning)." Furthermore, FILS makes other non-security changes, such as those to do with association and DILS, and association is definitely covered in clause 4. | Address CID 4717 properly |  | TGai General |  |  | CID 4717 was resolved by Jarkko. |  |  |  | 2014-12-10 13:14 | TGai General
6724 | Mark RISON | 204 | 3 | 10 |  |  | T | Y |  |  | 10 |  |  | Jarkko Kneckt |  |  | CID 4771's resolution is "REJECTED. The existing STAs will receive Beacons and Probe Response frames when they are scanning. It is highly unlikely that legacy STA will ignore the element that it is looking for. Parsing of the Beacon or the Probe Response frame should be similar operation. Even if the STA is very poorly and strangely implemented, the STA may repeat the element request and collect the value.". This does not address the comment, which is that spurious IEs in the Beacon might confuse a legacy STA (not the FILS AP or the FILS non-AP STA which sent the Request, but an innocent other non-FILS non-AP STA in the vicinity). The spec is very clear in 8.3.3 about the contents (including order) of MMPDUs, including Beacons. Furthermore, describing a change affecting existing implementations as "highly unlikely" to cause problems and suggesting anything which breaks as a result is "very poorly and strangely implemented" is somewhat unconvincing and/or dismissive. | Address CID 4771 properly |  | TGai General | [6 empty] | 2014-11-11 11:28 | TGai General
6725 | Mark RISON | 204 | 3 | 10.1.4.1 | 79 | 30 | E | Y | 79 | 30 | 10.1.4.1 | [5 empty] | "is not required" is a hidden normative statement | Change the sentence at the referenced location to: "The STA may omit a BSSDescriptionFromFDSet parameter for any BSS that produces a BSSDescriptionFromFDSet in this scan." |  | EDITOR | [6 empty] | 2014-10-15 09:01 | EDITOR
6726 | Mark RISON | 204 | 3 | 10.1.4.1 | 79 | 30 | T | Y | 79 | 30 | 10.1.4.1 |  | V | Xiaofei Wang |  | 151 | "The STA is not required to return a BSSDescriptionFromFDSet parameter for any BSS that produces a BSSDescriptionFromFDSet in this scan." -- what does this mean? That it can return nothing if it wants? This appears to contradict the immediately preceding sentence | Clarify exactly which BSSDescriptionFromFDSets may be omitted, and make sure there are no internal contradictions about this | Revised: generally agree that the sentences in question should be rewritten to provide clear and correct normative text. Change the sentence "The STA is not required to return a BSSDescriptionFromFDSet parameter for any BSS that produces a BSSDescriptionFromFDSet in this scan." to read as " The STA is not required to return a BSSDescriptionFromFDSet parameter for any BSS that produces a BSSDescriptionSet in this scan." as per approved resolution for CID 4746. This resolution is identical to that of CID 6164. | EDITOR | 2014-11-SanAntonio-05 | Approved |  |  | In D3.1 | 3,1 | 2014-12-09 20:08 | EDITOR
6727 | Mark RISON | 204 | 3 | 10.3.2 | 88 | 1 | T | Y | 88 | 1 | 10.3.2 |  |  | Rob Sun |  |  | When in State 4, the "3. Disassociation" takes you to State 1, but the "2. Disassociation" takes you to State 2. At least one of the two must be in error | Delete the "3. Disassociation" in the bottom left corner |  | TGai General | [6 empty] | 2014-11-11 11:43 | TGai General
6728 | Mark RISON | 204 | 3 | 10.3.2 | 88 | 1 | T | Y | 88 | 1 | 10.3.2 |  |  | Rob Sun |  |  | When in State 4, the "2. Unsuccessful (re)assoc" takes you to State 1, but the "1. Unsuccessful (re)assoc" takes you to State 2. At least one of the two must be in error | Delete the "2. Unsuccessful (re)assoc (...)" in the bottom left corner |  | TGai General | [6 empty] | 2014-11-11 11:43 | TGai General
6729 | Mark RISON | 204 | 3 | 10.3.2 | 88 | 1 | T | Y | 88 | 1 | 10.3.2 |  |  | Rob Sun |  |  | What happens if a DMG STA undergoes deauthentication? | Add "3. Deauthentication (DMG STA)" to the arrow from State 4 to State 2 and to the arrow from State 3 to State 2 |  | TGai General | [6 empty] | 2014-11-11 11:43 | TGai General
6730 | Mark RISON | 204 | 3 | C.3 | 128 | 34 | T | Y | 128 | 34 | C.3 |  |  | Jarkko Kneckt |  |  | This MIB won't compile | Change the "}" to a "," |  | TGai General | [6 empty] | 2014-11-11 11:52 | TGai General
6731 | Mark RISON | 204 | 3 | C.3 | 128 | 30 | T | Y | 128 | 30 | C.3 |  |  | Jarkko Kneckt |  |  | This MIB won't compile | Change "dot11FILSConfigEntry" to "Dot11FILSConfigEntry" |  | TGai General | [6 empty] | 2014-11-11 11:52 | TGai General
6732 | Mark RISON | 204 | 3 | C.3 | 128 | 36 | T | Y | 128 | 36 | C.3 |  | A | Marc Emmelmann |  |  | "unsigned32" | Change to "Unsigned32", aligned with the lines above | ACCEPTED (TGai General: 2014-11-11 11:16:30Z) | TGai General | 2014-11-11-telco | rdy4motion | TGai General: 2014-11-11 16:04:15Z - Discussed during Telco every resolution. All are ready for motoin during the next face-to-face. |  |  |  | 2014-12-10 11:38 | TGai General
6733 | Mark RISON | 204 | 3 | C.3 |  |  | T | Y |  |  | C.3 |  |  | Jarkko Kneckt |  |  | Units should be specified using UNITS (see e.g. 2869.65 of baseline) | Add a UNITS "blah" to dot11FILSFDFrameBeaconMinimumInterval, dot11BeaconResponseWindow, dot11FILSProbeDelay |  | TGai General | [6 empty] | 2014-11-11 11:34 | TGai General
6734 | Mark RISON | 204 | 3 | C.3 | 129 | 41 | T | Y | 129 | 41 | C.3 |  |  | Jarkko Kneckt |  |  | "capable of supporting fast initial link setup category" -- this is a very strange way to say it | Change to "capable of supporting differentiated initial link setup" |  | TGai General | [6 empty] | 2014-11-11 11:52 | TGai General
6735 | Mark RISON | 204 | 3 | C.3 | 128 | 48 | T | Y | 128 | 48 | C.3 |  |  | Jarkko Kneckt |  |  | "It indicates the minimum duration from the transmission of a FILS Discovery frame and the transmission of a Beacon frame. The FILS Discovery frame shall not be transmitted before or after a Beacon frame transmission within a duration defined by this value." (a) seems to be self-contradictory and (b) seems to be contradictory with 97.60 | Decide (a) whether the constraint is only for the time from a Beacon to an FD or whether it's also for the time from an FD to a Beacon and (b) whether the constraint also applies to the time between an FD and another FD. Then make the text at the referenced locations consistently say this |  | TGai General | [6 empty] | 2014-11-11 11:52 | TGai General
6736 | Mark RISON | 204 | 3 | C.3 |  |  | T | Y |  |  | C.3 |  |  | Jarkko Kneckt |  |  | It is traditional to use TUs rather than milliseconds as fundamental time units | Change dot11FILSFDFrameBeaconMinimumInterval, dot11BeaconResponseWindow, dot11FILSProbeDelay to use TUs (or 0.1 TUs) |  | TGai General | [6 empty] | 2014-11-11 11:35 | TGai General
6737 | Mark RISON | 204 | 3 | C.3 | 129 | 4 | T | Y | 129 | 4 | C.3 |  |  | Jarkko Kneckt |  |  | This says the STA "does not" transmit a PRsp, but 84.17 says "should" and 84.31 says "may" | Decide whether it's a may, a should or a shall, and then make the text at the referenced locations consistently say this |  | TGai General | [6 empty] | 2014-11-11 11:52 | TGai General
6738 | Mark RISON | 204 | 3 | C.3 | 128 | 59 | T | Y | 128 | 59 | C.3 |  |  | Jarkko Kneckt |  |  | This only allows for a beacon response window of up to 10 ms | Extend the range to allow for bigger beacon response windows |  | TGai General | [6 empty] | 2014-11-11 11:52 | TGai General
6739 | Mark RISON | 204 | 3 | C.3 | 128 | 41 | T | Y | 128 | 41 | C.3 |  |  | Jarkko Kneckt |  |  | This only allows for an interval of up to 255 ms | Extend the range to allow for bigger intervals |  | TGai General | [6 empty] | 2014-11-11 11:52 | TGai General
6740 | Mark RISON | 204 | 3 | C.3 | 129 | 47 | T | Y | 129 | 47 | C.3 |  |  | Jarkko Kneckt |  |  | This only allows for a FILS probe delay of up to 10 ms | Extend the range to allow for bigger FILS probe delays |  | TGai General | [6 empty] | 2014-11-11 11:52 | TGai General
6741 | Mark RISON | 204 | 3 | C.3 | 129 | 60 | T | Y | 129 | 60 | C.3 |  |  | Jarkko Kneckt |  |  | 200 is bigger than 100 | Make the default smaller or make the maximum bigger or both |  | TGai General | [6 empty] | 2014-11-11 11:52 | TGai General
6742 | Mark RISON | 204 | 3 | C.3 | 128 | 61 | T | Y | 128 | 61 | C.3 |  | A | Marc Emmelmann |  |  | "Current" | Change to "current" | ACCEPTED (TGai General: 2014-11-11 11:16:12Z) | TGai General | 2014-11-11-telco | rdy4motion | TGai General: 2014-11-11 16:04:15Z - Discussed during Telco every resolution. All are ready for motoin during the next face-to-face. |  |  |  | 2014-12-10 11:38 | TGai General
6743 | Mark RISON | 204 | 3 | C.3 | 129 | 50 | T | Y | 129 | 50 | C.3 |  |  | Jarkko Kneckt |  |  | "Current" | Change to "current" |  | TGai General | [6 empty] | 2014-11-11 11:52 | TGai General
6744 | Mark RISON | 204 | 3 | C.3 | 129 | 55 | E | Y | 129 | 55 | C.3 | [5 empty] | "This delay specifies a time that the STA with dot11FILSActivated equal to true waits for Probe Request, Probe Response, Beacon, FILS Discovery and Measurement Pilot frames in order to cancel transmission of own Probe Request frame." | Change to "If a FILS STA receives a suitable Probe Request, Probe Response, Beacon, FILS Discovery or Measurement Pilot frame within this duration of the start of active scanning on a given channel, it does not transmit a Probe Request frame." |  | EDITOR | [6 empty] | 2014-10-15 09:01 | EDITOR
6745 | Mark RISON | 204 | 3 | 10.1.4.3.2 | 80 | 53 | T | Y | 80 | 53 | 10.1.4.3.2 |  | A | Marc Emmelmann |  |  | "the timer" -- which one? | Change to "the ActiveScanningTimer" | ACCEPTED (TGai General: 2014-11-11 11:08:41Z) | TGai General | 2014-11-11-telco | rdy4motion | TGai General: 2014-11-11 16:04:15Z - Discussed during Telco every resolution. All are ready for motoin during the next face-to-face. |  |  |  | 2014-12-10 11:38 | TGai General
6746 | Mark RISON | 204 | 3 | 10.1.4.3.2 | 80 | 50 | E | Y | 80 | 50 | 10.1.4.3.2 | [5 empty] | "FILSProbetimer" | Change to "FILSProbeTimer" (2 instances on the referenced line) |  | EDITOR | [6 empty] | 2014-10-15 09:01 | EDITOR
6747 | Mark RISON | 204 | 3 | 10.1.4.3.2 | 80 | 52 | E | Y | 80 | 52 | 10.1.4.3.2 | [5 empty] | "FILSProbetimer" | Change to "FILSProbeTimer" |  | EDITOR | [6 empty] | 2014-10-15 09:01 | EDITOR
6748 | Mark RISON | 204 | 3 | 10.1.4.3.2 | 81 | 33 | T | Y | 81 | 33 | 10.1.4.3.2 |  | A | Marc Emmelmann |  |  | "the timer" -- which one? | Change to "the ActiveScanningTimer" | ACCEPTED (TGai General: 2014-11-11 11:08:52Z) | TGai General | 2014-11-11-telco | rdy4motion | TGai General: 2014-11-11 16:04:15Z - Discussed during Telco every resolution. All are ready for motoin during the next face-to-face. |  |  |  | 2014-12-10 11:38 | TGai General
6749 | Mark RISON | 204 | 3 | 10.1.4.3.2 | 80 | 56 | T | Y | 80 | 56 | 10.1.4.3.2 |  |  | Jarkko Kneckt |  |  | How can a Probe Request frame be suitable to discover a candidate AP for association? Probe Request frames essentially concern non-AP STAs, not APs | Add a NOTE to explain this (perhaps it's something about a PReq which looks like it will cause a useful PRsp to be sent?) |  | TGai General | [6 empty] | 2014-11-11 11:42 | TGai General
6750 | Mark RISON | 204 | 3 | 10.1.4.3.8 | 85 | 44 | T | Y | 85 | 44 | 10.1.4.3.8 |  | V | Jeongki Kim |  | 165 | "the specified timer" -- which one? | Refer to the timer by name or some specific reference | REVISED (TGai General: 2014-11-06 04:52:27Z) - REVISED Change the related texts to: “The AP may retain the AP-CSN values in the AP-CSN List during the AP-CSN timer and if the AP-CSN timer of a retained AP-CSN value expires, the AP-CSN value and the corresponding element identifiers are discarded.” Note to Editor: see 11-14/1408r3 for track changes of the edit | EDITOR |  | Approved | TGai General: 2014-11-03 20:15:15Z - Discussed 11-14/1406, 1406, and 1407. Revisions reflecting discussion will be pu on mentor and are then rdy 4 motion. |  |  |  | 2014-11-06 14:02 | EDITOR
6751 | Mark RISON | 204 | 3 | 10.45.5.2 | 103 | 40 | T | Y | 103 | 40 | 10.45.5.2 |  |  | George Calcev |  |  | "its link setup timer" -- what is a link setup timer (the term appears nowhere else)? | Clarify |  | TGai General | [6 empty] | 2014-11-11 11:48 | TGai General
6752 | Mark RISON | 204 | 3 | 10.1.4.3.2 | 81 | 9 | E | Y | 81 | 9 | 10.1.4.3.2 | [5 empty] | I'm not convinced PHY SAP primitives are "detected" (and why was the word "primitive" deleted?) | Use wording which is more consistent with the baseline (including the word "primitive") |  | EDITOR | [6 empty] | 2014-10-15 09:01 | EDITOR
6753 | Mark RISON | 204 | 3 | C.3 | 128 | 32 | E | Y | 128 | 32 | C.3 | [5 empty] | Why do some MIB names get "FILS" (even when the rest clearly implies FILS, e.g. "FDFrame") and others not? | Add "FILS" to dot11BeaconResponseWindow and dot11OmitReplicateProbeResponses |  | EDITOR | [6 empty] | 2014-10-15 09:01 | EDITOR
6754 | Mark RISON | 204 | 3 | C.3 | 129 | 33 | T | Y | 129 | 33 | C.3 |  |  | Jarkko Kneckt |  |  | The attribute is called dot11DILSActivated, but the description reads like a dot11DILSImplemented | Make the name and the description consistent (103.29 indicates the intent was indeed for this to be an Activated) |  | TGai General | [6 empty] | 2014-11-11 11:52 | TGai General
6755 | Mark RISON | 204 | 3 | B.4.3 | 125 | 21 | E | Y | 125 | 21 | B.4.3 | [5 empty] | IUT configuration items are not expressed as questions | Change "Is Fast Initial Link Setup Supported?" to "Fast Initial Link Setup (FILS)" |  | EDITOR | [6 empty] | 2014-10-15 09:01 | EDITOR
6756 | Mark RISON | 204 | 3 | B.4.29 | 127 | 3 | T | Y | 127 | 3 | B.4.29 |  |  | Hitoshi Morioka |  |  | The "Probe Response Reduction" item, FILS6.2, is not clear enough. It is given as mandatory, but at least some elements of probe response reduction (e.g. dot11OmitDuplicateWotsit) are optional | Be clearer on what this item encompasses |  | TGai General | [6 empty] | 2014-11-11 11:51 | TGai General
6757 | Mark RISON | 204 | 3 | B.4.29 | 125 | 35 | E | Y | 125 | 35 | B.4.29 | [5 empty] | I don't think you can have multiple selectors for a single item | Split FILS1 and FILS2 each into two |  | EDITOR | [6 empty] | 2014-10-15 09:01 | EDITOR
6758 | Mark RISON | 204 | 3 | B.4.29 | 125 | 47 | T | Y | 125 | 47 | B.4.29 |  |  | Hitoshi Morioka |  |  | Hm, so an AP may support the DILS element, but this point is N/A for a non-AP STA? | Add "CF2.1 AND CF31:M" |  | TGai General | [6 empty] | 2014-11-11 11:51 | TGai General
6759 | Mark RISON | 204 | 3 | B.4.29 | 125 | 43 | T | Y | 125 | 43 | B.4.29 |  |  | Hitoshi Morioka |  |  | Hm, so a STA may support DILS, but this point is N/A for an AP? | Add "CF1 AND CF31:O" |  | TGai General | [6 empty] | 2014-11-11 11:51 | TGai General
6760 | Mark RISON | 204 | 3 | 10.3.3 | 90 | 62 | E | Y | 90 | 62 | 10.3.3 | [5 empty] | "7" | Delete the cited digit |  | EDITOR | [6 empty] | 2014-10-15 09:01 | EDITOR
6761 | Mark RISON | 204 | 3 | 10.3.3 | 90 | 65 | E | Y | 90 | 65 | 10.3.3 | [5 empty] | "6" | Delete the cited digit |  | EDITOR | [6 empty] | 2014-10-15 09:01 | EDITOR
6762 | Mark RISON | 204 | 3 | 10.3.3 | 90 | 65 | E | Y | 90 | 65 | 10.3.3 | [5 empty] | "State 3 State 4" | Revert the deletion of "or" at the referenced location |  | EDITOR | [6 empty] | 2014-10-15 09:01 | EDITOR
6763 | Mark RISON | 204 | 3 | 10.3.4.1 | 91 | 38 | E | Y | 91 | 38 | 10.3.4.1 | [5 empty] | "Upon a successful FILS authentication, a FILS STA changes the STA's state to State 5 from State 1." -- very confusing wording | Change to "Successful FILS authentication sets the STA's state to State 5 if it was State 1 or State 2." |  | EDITOR | [6 empty] | 2014-10-15 09:01 | EDITOR
6764 | Mark RISON | 204 | 3 | 10.3.4.1 | 91 | 38 | E | Y | 91 | 38 | 10.3.4.1 | [5 empty] | "Upon and unsuccessful FILS authentication, the STA leaves a FILS STA's state unchanged." has a typo ("and") and is unnecessary as it's already said at 91.26 | Delete the cited sentence |  | EDITOR | [6 empty] | 2014-10-15 09:01 | EDITOR
6765 | Mark RISON | 204 | 3 | 10.3.4.1 | 91 | 26 | T | Y | 91 | 26 | 10.3.4.1 |  |  | Rob Sun |  |  | "Successful authentication sets the STA's state to State 2, if it was in State 1." -- not if it was FILS authentication | Add "non-FILS" before "authentication" at the referenced location |  | TGai General | [6 empty] | 2014-11-11 11:44 | TGai General
6766 | Mark RISON | 204 | 3 | 10.3.2 | 88 | 1 | T | Y | 88 | 1 | 10.3.2 |  |  | Rob Sun |  |  | Assuming DMG STAs can do FILS, then there needs to be an arrow from State 2 to State 5 saying "Successful FILS authentication" and the arrow from State 5 to State 1 needs to be duplicated to go from State 5 to State 2, with the former labelled "(non-DMG)" and the latter labelled "(DMG)" | Make the changes specified in the comment |  | TGai General | [6 empty] | 2014-11-11 11:43 | TGai General
6767 | Mark RISON | 204 | 3 | 8.6.8.38 | 72 |  | T | Y | 72 |  | 8.6.8.38 |  | V | Xiaofei Wang |  | 151 | In what way is the"Maximum PHY Type" a maximum? | Delete the word "Maximum" (5 instances on the referenced page) | Revised: generally agree that the term "Maximum PHY Type" should be revised. Change the term "Maximum PHY Type" to be "PHY Index" in all locations. This resolution is the same as that for CID 6157. | EDITOR | 2014-11-SanAntonio-05 | Approved |  |  | In D3.1 | 3,1 | 2014-12-11 12:39 | EDITOR
6768 | Mark RISON | 204 | 3 | 8.6.8.38 | 72 | 46 | E | Y | 72 | 46 | 8.6.8.38 | [5 empty] | "If received FILS Discovery frame type is" -- the FILS Discovery frame type is always Management | Rename table 8-308e to "FILS minimum rate". Delete the "FILS Minimum Rate / MCS" cell. Change the four cells of the cited form to be of the form "PHY Type subfield is" |  | EDITOR | [6 empty] | 2014-10-15 09:01 | EDITOR
6769 | Mark RISON | 204 | 3 | 8.6.8.38 | 72 | 45 | E | Y | 72 | 45 | 8.6.8.38 | [5 empty] | Information should not be duplicated | Delete "(3 bits)" |  | EDITOR | [6 empty] | 2014-10-15 09:01 | EDITOR
6770 | Mark RISON | 204 | 3 | 8.6.8.38 | 72 | 32 | E | Y | 72 | 32 | 8.6.8.38 | [5 empty] | "Depending on the PHY Type of the received FILS Discovery frame sub," | Change to "Depending on the PHY Type subfield of the received FILS Discovery frame," |  | EDITOR | [6 empty] | 2014-10-15 09:01 | EDITOR
6771 | Mark RISON | 204 | 3 | 8.6.8.38 | 72 | 32 | E | Y | 72 | 32 | 8.6.8.38 | [5 empty] | We already know it's a FILS thing from the previous para | Delete "FILS" before "minimum rate" |  | EDITOR | [6 empty] | 2014-10-15 09:01 | EDITOR
6772 | Mark RISON | 204 | 3 | 8.6.8.38 | 72 | 35 | E | Y | 72 | 35 | 8.6.8.38 | [5 empty] | "FILS Minimum Rate" | Change to "minimum rate" (2 fixes) |  | EDITOR | [6 empty] | 2014-10-15 09:01 | EDITOR
6773 | Mark RISON | 204 | 3 | 8.6.8.38 | 69 | 18 | T | Y | 69 | 18 | 8.6.8.38 |  | A | Xiaofei Wang |  | 151 | Information should not be duplicated, especially when it's wrong! | Delete "(5 bits)" | Accepted | EDITOR | 2014-11-SanAntonio-05 | Approved |  |  | In D3.1 | 3,1 | 2014-12-09 14:44 | EDITOR
6774 | Mark RISON | 204 | 3 | 8.6.8.38 | 71 | 5 | E | Y | 71 | 5 | 8.6.8.38 | [5 empty] | Information should not be duplicated | Delete "(3 bits)" |  | EDITOR | [6 empty] | 2014-10-15 09:01 | EDITOR
6775 | Mark RISON | 204 | 3 | 8.6.8.38 | 71 | 27 | E | Y | 71 | 27 | 8.6.8.38 | [5 empty] | Information should not be duplicated | Delete "(3 bits)" |  | EDITOR | [6 empty] | 2014-10-15 09:01 | EDITOR
6776 | Mark RISON | 204 | 3 | 8.6.8.38 | 72 | 8 | E | Y | 72 | 8 | 8.6.8.38 | [5 empty] | Information should not be duplicated | Delete "(3 bits)" |  | EDITOR | [6 empty] | 2014-10-15 09:01 | EDITOR
6777 | Mark RISON | 204 | 3 | 8.6.8.38 | 73 | 25 | E | Y | 73 | 25 | 8.6.8.38 | [5 empty] | "bytes" | Change to "octets" or delete the entire sentence |  | EDITOR | [6 empty] | 2014-10-15 09:01 | EDITOR
6778 | Mark RISON | 204 | 3 | 8.4.2.186 | 63 | 11 | E | Y | 63 | 11 | 8.4.2.186 | [5 empty] | "The maximum number of PMKIDs in the list is 15 due to limitations on the size of an element (255 octets)." -- at most this should be a NOTE | Delete the cited sentence or make into a NOTE |  | EDITOR | [6 empty] | 2014-10-15 09:01 | EDITOR
6779 | Mark RISON | 204 | 3 | 8 |  |  | T | Y |  |  | 8 |  |  | Mark Rison |  |  | Various things in clause 8 hint at normative behavioural requirements, but there is nothing to actually make them normative (see another comment for just one specific example) | Make sure that all behaviour hinted at in clause 8 actually has corresponding normative requiremets in subsequent clauses |  | TGai General | 2014-12-16-1-telco | Requires submission | TGai General: 2014-12-10 11:50:01Z - MGR I cannot provide a complete list. CIDs 6111, 6499, 6591, 6928 and 6929 are examples. What is needed is for each field/subfield added to clause 8 to be matched to at least one normative statement in clause 9 onwards. While addressing some of the points below, I found, for example, that there are no behavioural requirements on anything to do with DNS servers (DNS Server Address Request subfield, DNS Server IPv4 Address subfield, DNS Server IPv6 Address subfield, IPv4 DNS Server MAC Address subfield, IPv6 DNS Server MAC Address subfield, DNS Server IPv4 Address Present subfield, DNS Server IPv6 Address Present subfield, IPv4 DNS Server MAC Address Present subfield, IPv6 DNS Server MAC Address Present subfield). NB: I am asking about normative statements on *behaviour*, _not_ *format*. Similarly, nothing on (Maximum) PHY Type or FILS Minimum Rate behaviour. These are just the tip of the iceberg. ========================== The task group would very much appreciate a more detailed feedback on this matter, i.e. a submission identifying the remedy (including page and line number). |  |  |  | 2014-12-10 12:14 | TGai General
6780 | Mark RISON | 204 | 3 | 8.6.8.38 | 70 | 33 | E | Y | 70 | 33 | 8.6.8.38 | [5 empty] | At least some of the subfields in the FILS Capability field are not capabilities but operational indications (e.g. BSS width, minimum rate) | Rename the field to something more appropriate (perhaps involving "Operation") |  | EDITOR | [6 empty] | 2014-10-15 09:01 | EDITOR
6781 | Mark RISON | 204 | 3 | 10.45.2.2 | 98 | 33 | E | Y | 98 | 33 | 10.45.2.2 | [5 empty] | Semicolons at the end of sentences | Change the three semicolons in the bullet points at the referenced location to full stops |  | EDITOR | [6 empty] | 2014-10-15 09:01 | EDITOR
6782 | Mark RISON | 204 | 3 | 10.1.4.1 | 79 | 14 | E | Y | 79 | 14 | 10.1.4.1 | [5 empty] | "Upon receipt of the MLME-SCAN.request primitive, a STA shall perform scanning. A STA executes scanning procedures according to the parameters given in the MLME-SCAN.request primitive" | Change to "Upon receipt of the MLME-SCAN.request primitive, a STA shall perform scanning procedures according to the parameters given in the primitive" |  | EDITOR | [6 empty] | 2014-10-15 09:01 | EDITOR
6783 | Mark RISON | 204 | 3 | 11.11.2.3.3 | 118 | 53 | T | Y | 118 | 53 | 11.11.2.3.3 |  | V | Not-Assigned |  | 176 | "If the negotiated AKM is 00-0F-AC:<ANA-1> or 00-0F-AC:<ANA-2>, FILS requires an additional element: a 13 octet AEAD counter to be part of the newly created PTKSA. The STA shall set the AEAD counter to 13 octets of zero and the AP shall set the first octet to the value 128 and the remaining octets to zero (i.e. the first bit of the AEAD counter is 1 and the rest of the bits in the counter are 0). To allow for proper processing, each side shall include the AEAD counter of the other as a peer's AEAD counter (see 11.11.2.5 (AEAD cipher mode for FILS))." has nothing to do with the subject of this subclause, namely PTK key derivation | Move this stuff to a new or more appropriate subclause | REVISED (TGai General: 2014-11-06 23:19:12Z) The commenter has a point. The title of the subclause is improvable. Change title of cls. From "11.11.2.3.2 PTK key derivation with FILS authentication" to "11.11.2.3.2 PTKSA establishment with FILS authentication" | EDITOR | 2014-11-SanAntonio-11 | Approved |  |  | In D3.1 | 3,1 | 2014-12-12 19:32 | EDITOR
6784 | Mark RISON | 204 | 3 | 11.11.2.3.3 | 118 | 53 | T | Y | 118 | 53 | 11.11.2.3.3 |  |  | Jouni Malinen |  |  | "If the negotiated AKM is 00-0F-AC:<ANA-1> or 00-0F-AC:<ANA-2>, FILS requires" -- but those are the only two AKMs defined for FILS | Delete "If the negotiated AKM is 00-0F-AC:<ANA-1> or 00-0F-AC:<ANA-2>, " |  | TGai General | [6 empty] | 2014-11-11 16:06 | TGai General
6785 | Mark RISON | 204 | 3 | 11.11.2.4.1 | 120 | 10 | T | Y | 120 | 10 | 11.11.2.4.1 |  |  | Rene Struik |  |  | "The plaintext passed to the AEAD encryption algorithm is the data that would follow the FILS session element in an unencrypted frame." -- huh? That data would be some other element (or perhaps the FCS, if there are no more elements). What is intended here? | Reword using specifics rather than hypotheticals |  | TGai General |  |  | TGai General: 2014-11-11 11:50:17Z - George, please take the lead in providing a resolution and try not to reassign the CIDs. |  |  |  | 2014-12-10 12:31 | TGai General
6786 | Mark RISON | 204 | 3 | 11.11.2.4.2 | 122 | 9 | T | Y | 122 | 9 | 11.11.2.4.2 |  |  | Rene Struik |  |  | "The plaintext passed to the AEAD encryption algorithm is the data that would follow the FILS session element in an unencrypted frame." -- huh? That data would be some other element (or perhaps the FCS, if there are no more elements). What is intended here? | Reword using specifics rather than hypotheticals |  | TGai General |  |  | TGai General: 2014-11-11 11:50:17Z - George, please take the lead in providing a resolution and try not to reassign the CIDs. |  |  |  | 2014-12-10 12:31 | TGai General
6787 | Mark RISON | 204 | 3 | 11.11.2.4.1 | 120 | 13 | T | Y | 120 | 13 | 11.11.2.4.1 |  |  | Rene Struik |  |  | "The ciphertext output by the AEAD algorithm becomes the data that follows the FILS session element in the encrypted and authenticated Association Request frame." Does this mean that the Association Request MMPDU is encrypted, then the AEAD cipher output is spliced into this at the octet position after the FILS session element? This sounds a bit grotesque. And what happens to the FCS at the end of the frame (= MPDU)? | Clarify |  | TGai General |  |  | TGai General: 2014-11-11 11:50:17Z - George, please take the lead in providing a resolution and try not to reassign the CIDs. |  |  |  | 2014-12-10 12:31 | TGai General
6788 | Mark RISON | 204 | 3 | 11.11.2.4.2 | 122 | 11 | T | Y | 122 | 11 | 11.11.2.4.2 |  |  | Rene Struik |  |  | "The ciphertext output by the AEAD algorithm becomes the data that follows the FILS session element in the encrypted and authenticated Association Response frame." Does this mean that the Association Response MMPDU is encrypted, then the AEAD cipher output is spliced into this at the octet position after the FILS session element? This sounds a bit grotesque. And what happens to the FCS at the end of the frame (= MPDU)? | Clarify |  | TGai General |  |  | TGai General: 2014-11-11 11:50:17Z - George, please take the lead in providing a resolution and try not to reassign the CIDs. |  |  |  | 2014-12-10 12:31 | TGai General
6789 | Mark RISON | 204 | 3 | 11.11.2.4.1 | 120 | 25 | T | Y | 120 | 25 | 11.11.2.4.1 |  |  | Rene Struik |  |  | "the returned plaintext replaces the ciphertext as portion of the frame that follows the FILS session element" -- hm, including the FCS? | Clarify (saying MMPDU rather than frame may help) |  | TGai General |  |  | TGai General: 2014-11-11 11:50:17Z - George, please take the lead in providing a resolution and try not to reassign the CIDs. |  |  |  | 2014-12-10 12:31 | TGai General
6790 | Mark RISON | 204 | 3 | 11.11.2.4.2 | 122 | 25 | T | Y | 122 | 25 | 11.11.2.4.2 |  |  | Rene Struik |  |  | "the output plaintext replaces the ciphertext as portion of the frame that follows the FILS session element" -- hm, including the FCS? | Clarify (saying MMPDU rather than frame may help); also change "output" to "returned" to match the previous subclause |  | TGai General |  |  | TGai General: 2014-11-11 11:50:17Z - George, please take the lead in providing a resolution and try not to reassign the CIDs. |  |  |  | 2014-12-10 12:31 | TGai General
6791 | Mark RISON | 204 | 3 | 8.2.4.1.9 |  |  | T | Y |  |  | 8.2.4.1.9 |  |  | George Cherian |  |  | 8.2.4.1.9 of the baseline says "The Protected Frame field is set to 1 if the Frame Body field contains information that has been processed by a cryptographic encapsulation algorithm. The Protected Frame field is set to 1 only within Data frames and within Management frames of subtype Authentication, and individually addressed robust Management frames. The Protected Frame field is set to 0 in all other frames, except in Control frames of subtype Control Frame Extension where this field is reserved.." Yet FILS appears to use crypto with (Re)Association Request/Response frames | Change the baseline at the referenced location to allow (Re)Assoc Req/Rsp frames used in FILS authentication to have the Protected Frame field set to 1, and say somewhere appropriate (i.e. clause 9 onwards) that such frames shall have the field so set |  | TGai General | [6 empty] | 2014-11-11 11:34 | TGai General
6792 | Mark RISON | 204 | 3 | 11.11.2.4.1 | 120 | 20 | T | Y | 120 | 20 | 11.11.2.4.1 |  |  | Rene Struik |  |  | "If the AEAD cipher mode requires an AEAD counter," -- there's only one AEAD cipher mode, namely GCM, and it requires an AEAD counter | Delete the cited text |  | TGai General |  |  | TGai General: 2014-11-11 11:50:17Z - George, please take the lead in providing a resolution and try not to reassign the CIDs. |  |  |  | 2014-12-10 12:31 | TGai General
6793 | Mark RISON | 204 | 3 | 11.11.2.4.2 | 122 | 19 | T | Y | 122 | 19 | 11.11.2.4.2 |  |  | Rene Struik |  |  | "If the AEAD cipher mode requires an AEAD counter," -- there's only one AEAD cipher mode, namely GCM, and it requires an AEAD counter | Delete the cited text |  | TGai General |  |  | TGai General: 2014-11-11 11:50:17Z - George, please take the lead in providing a resolution and try not to reassign the CIDs. |  |  |  | 2014-12-10 12:31 | TGai General
6794 | Mark RISON | 204 | 3 | 11.11.2.4.1 | 120 | 12 | T | Y | 120 | 12 | 11.11.2.4.1 |  |  | Rene Struik |  |  | "If the AEAD cipher requires a unique counter, the current value of the AEAD counter from the PTKSA shall be passed to the AEAD encryption algorithm." -- the AEAD cipher for FILS (GCM) requires a unique counter | Change to "The unique counter required by the AEAD encryption algorithm shall be the current value of the AEAD counter from the PTKSA." |  | TGai General |  |  | TGai General: 2014-11-11 11:50:17Z - George, please take the lead in providing a resolution and try not to reassign the CIDs. |  |  |  | 2014-12-10 12:31 | TGai General
6795 | Mark RISON | 204 | 3 | 11.11.2.4.2 | 122 | 10 | T | Y | 122 | 10 | 11.11.2.4.2 |  |  | Rene Struik |  |  | "If the AEAD cipher requires a unique counter, the current value of the AEAD counter from the PTKSA shall passed to the AEAD encryption algorithm." -- the AEAD cipher for FILS (GCM) requires a unique counter (and missing "be") | Change to "The unique counter required by the AEAD encryption algorithm shall be the current value of the AEAD counter from the PTKSA." |  | TGai General |  |  | TGai General: 2014-11-11 11:50:17Z - George, please take the lead in providing a resolution and try not to reassign the CIDs. |  |  |  | 2014-12-10 12:31 | TGai General
6796 | Mark RISON | 204 | 3 | 11.11.2.5 | 123 | 10 | T | Y | 123 | 10 | 11.11.2.5 |  | J | Dan Harkins |  | 153 | Only encryption is described, but what about decryption (referred to in 11.11.2.4)? | Add something in this subclause about decryption too | reject: this does not describe encryption or decryption. It specifies which AEAD cipher mode is used to protect FILS frames. | EDITOR | 2014-11-SanAntonio-07 | Approved |  |  |  |  | 2014-11-06 14:02 | EDITOR
6797 | Mark RISON | 204 | 3 | 11.6.1.3 |  |  | T | Y |  |  | 11.6.1.3 |  |  | Rene Struik |  |  | The referenced subclause in the baseline says "Except when preauthentication is used, the pairwise key hierarchy utilizes PRF-384, PRF-512 or PRF-704 to derive session-specific keys from a PMK". FILS is now another exception | Add "or FILS authentication" before "is used" |  | TGai General | [6 empty] | 2014-12-10 12:31 | TGai General
6798 | Mark RISON | 204 | 3 | 10.45.4 | 102 | 7 | E | Y | 102 | 7 | 10.45.4 | [5 empty] | "indicated domain names" | Delete "indicated" |  | EDITOR | [6 empty] | 2014-10-15 09:01 | EDITOR
6799 | Mark RISON | 204 | 3 | 10.45.4 | 102 | 7 | T | Y | 102 | 7 | 10.45.4 |  |  | George Calcev |  |  | "the FILS element" | Change to "the FILS Indication element" |  | TGai General | [6 empty] | 2014-11-11 11:48 | TGai General
6800 | Mark RISON | 204 | 3 | 11.11.2.3.2 | 118 | 39 | E | Y | 118 | 39 | 11.11.2.3.2 | [5 empty] | "KDF-X(,PMK" | Move the comma to the end of the cited text |  | EDITOR | [6 empty] | 2014-10-15 09:01 | EDITOR
6801 | Mark RISON | 204 | 3 | 11.11.2.3.2 | 118 | 39 | T | Y | 118 | 39 | 11.11.2.3.2 | 6036 |  | Dan Harkins |  |  | "SPA ¦¦AA ¦¦ ANonce" -- no SNonce? | Add "¦¦ SNonce" before "¦¦ ANonce" and add a space before "AA" |  | TGai General | [6 empty] | 2014-11-05 14:53 | TGai General
6802 | Mark RISON | 204 | 3 | 11.11.2.3.1 | 117 | 55 | T | Y | 117 | 55 | 11.11.2.3.1 |  | J | Dan Harkins |  | 153 | "The Extract function" -- as far as I can tell from 117.62 this is just "HMAC-Hash" | Clarify how the "Extract function" differs from HMAC-Hash, i.e. why it needs a special name and indeed why RFC 5869 even needs to be referenced at all (at 117.38 and 2.13) | reject: this is a protocol definition not a text book. | EDITOR | 2014-11-SanAntonio-07 | Approved |  |  |  |  | 2014-11-06 14:02 | EDITOR
6803 | Mark RISON | 204 | 3 | 11.11.2.3.2 | 118 | 39 | T | Y | 118 | 39 | 11.11.2.3.2 |  |  | Dan Harkins |  |  | "PTKSA Derivation" is rather vague. Most arguments to the KDF in the baseline are more specific | Change to "FILS PTK Derivation" |  | TGai General | [6 empty] | 2014-10-20 14:27 | TGai General
6804 | Mark RISON | 204 | 3 |  |  |  | G | Y | [5 empty] | Mark Rison |  |  | The document does not accurately represent all the changes being proposed w.r.t. the baseline. It is therefore not possible to fully review it (cf. "unknown unknowns"), and furthermore this is likely to result in material being lost when 11ai is merged into the baseline by TGmd | Accurately represent all proposed changes |  | TGai General | 2014-12-16-1-telco | Requires submission | TGai General: 2014-12-10 11:47:37Z - MGR -- I can't provide a complete list, almost by definition. I did jot down instances for a while, until it became clear the problem was endemic, and then I gave up. Here are the instances I did capture: 83.60 para refers to FILS but nothing is underlined 90.7 refers to FILS but nothing is underlined 33.10 spurious underlining 16.11 spurious underline s9.6 incorrect change tracking 106.45 "IEEE 802.11" insertion+deletion 106.60 change from "four" to "five" not tracked 107.57 spurious hyphen 109.56 spurious underline of "Key MIC" 81.42 deletion of "Figure 10-4" not shown ===================== The Editor would appreciate if the comment could identify a specific remidy, i.e. stating the part where of the draft where the comment claims that the draft does not reflect correctly changes to the baseline. |  |  |  | 2014-12-10 12:14 | TGai General
6805 | Mark RISON | 204 | 3 | 11.11.2.4.2 | 122 | 2 | T | Y | 122 | 2 | 11.11.2.4.2 |  |  | Rene Struik |  |  | "GTK rekeying shall be performed as described in 11.6.7 (Group Key Handshake)." -- what about PTK rekeying | Add some information about PTK rekeying under FILS |  | TGai General |  |  | TGai General: 2014-11-11 11:50:17Z - George, please take the lead in providing a resolution and try not to reassign the CIDs. |  |  |  | 2014-12-10 12:31 | TGai General
6806 | Mark RISON | 204 | 3 |  |  |  | G | Y | [5 empty] | Mark Rison |  |  | The document does not include all the changes w.r.t. D2.0 agreed in D2.0 comment resolution | Accurately implement all agreed changes |  | TGai General | 2014-12-16-1-telco | Requires submission | TGai General: 2014-12-10 12:17:10Z - response from Editor -- To all, Of the 10 comments in Mark's e-mail, the only one I will address is CID 6806 which identifies changes that were approved from the previous ballot but were not included in D3.0. I have reviewed this and find the following: CID 6500 points out that CID 4744 was not implemented. This is correct, for some reason the approved change was not implemented in D3.0 but has already been included in D3.1. CID 6164 states that the resolution to CID 4746 was not implemented, the 4746 resolution was: "Revised: P73L30 Change "scanned ESSs and are not already members of the BSSDescriptionSet." to "scanned ESSs. NOTE that the STA is not required to return a BSSDescriptionFromFDSet parameter for any BSS that produces a BSSDescriptionSet in this scan." The text in D3.0 is: "… ESSs. The STA is not required to return a SSDescriptionFromFDSet parameter for any BSS that produces a BSSDescriptionFromFDSet in this scan. Thus, the change was implemented in D3.0 however one editorial change was to delete "NOTE that" and there was an editorial error in inserting "BSSDescriptionFromFDSet" instead of "BSSDescriptionSet", I don't know for sure, but think that this was cut/pasting instead of retyping the whole term and picking the wrong one to copy. CID 6886 "According to 11-14/0565r24, CID 4693 is accepted, but no change is made." This change was not in D3.0 but has already been included in D3.1 ===================== Tgai General: 2014-12-10 11:45:21Z - MGR: I can't provide a complete list, almost by definition. Some of my comments on D3.0 identify some instances, e.g. CID 6500 points out that CID 4744 was not implemented. Similarly, CID 6164 suggests CID 4746 was not implemented correctly, and CID 6886 suggests CID 4693 was not implemented. I don't know whether this is required TG practice, but TGm at least has a procedure whereby the correct implementation of each agreed change is independently (of the editor(s)) verified. Tgai should adopt such a procedure (retrospectively, so stuff missed out in D3.0 is not lost). ====== Tgai and the Editor would appreciate if the comment would specify the submission or the CID of the comment resolutions which is claimed to be overlooked. |  |  |  | 2014-12-10 12:19 | TGai General
6807 | Mark RISON | 204 | 3 | 10.1.4.3.4 | 83 | 25 | T | Y | 83 | 25 | 10.1.4.3.4 |  | V | Jason Lee |  | 158 | "the pending untransmitted Probe Response frame to the Probe Request frame" -- what pending untransmitted Probe Response? There is no discussion of pending untransmitted Probe Response frames elsewhere in this document or in the baseline. Same term used a few lines down | Clarify | REVISED (TGai General: 2014-11-06 00:56:17Z) - Revised - Changed the text for clarity. TGai Editor to make changes shown in 14/1497r1 | EDITOR |  | Approved |  |  |  |  | 2014-11-06 14:02 | EDITOR
6808 | Mark RISON | 204 | 3 | 10.1.4.3.2 | 80 | 51 | E | Y | 80 | 51 | 10.1.4.3.2 | [5 empty] | "probe request" is inconsistent with new text immediately below | Change to "Probe Request frame". Or actually, since the baseline seems to use the lowercase forms without "frame", change uppercase forms throughout this subclause to lowercase and remove any "frame" |  | EDITOR | [6 empty] | 2014-10-15 09:01 | EDITOR
6809 | Mark RISON | 204 | 3 | 10.1.4.3.4 | 82 | 52 | T | Y | 82 | 52 | 10.1.4.3.4 |  |  | Jarkko Kneckt |  |  | Why is "probe" being deleted? | Revert the deletion |  | TGai General | [6 empty] | 2014-11-11 11:42 | TGai General
6810 | Mark RISON | 204 | 3 | 10.1.4.3.5 | 83 | 42 | T | Y | 83 | 42 | 10.1.4.3.5 |  |  | Jarkko Kneckt |  |  | Why is "probe" being deleted? | Revert the deletion |  | TGai General | [6 empty] | 2014-11-11 11:42 | TGai General
6811 | Mark RISON | 204 | 3 | 10.1.4.3.5 | 83 | 52 | E | Y | 83 | 52 | 10.1.4.3.5 |  | V | Jason Lee |  | 158 | "probe request" is inconsistent with new text immediately below | Change to "Probe Response frame". Or actually, since the baseline seems to use the lowercase forms without "frame", change uppercase forms throughout this subclause to lowercase and remove any "frame" | REVISED (TGai General: 2014-11-06 04:18:55Z) - Revised - Agree with the commenter in general. Changed to "Probe Response frame". TGai Editor to make changes shown in 14/1497r1 | EDITOR |  | Approved |  |  |  |  | 2014-11-06 14:02 | EDITOR
6812 | Mark RISON | 204 | 3 | 8.3.3.2 | 27 | 48 | T | Y | 27 | 48 | 8.3.3.2 |  |  | Xiaofei Wang |  |  | There might be more than one FILS Public Key Container element. The referenced location is only one instance. Other instances are at 33.26 | Change "FILS Public Key Indicator element is optionally present" to "One or more FILS Public Key Indicator elements are optionally present" at all the locations identified in this comment |  | TGai General | Telco-2014-10-21 | [5 empty] | 2014-10-21 15:50 | TGai General
6813 | Mark RISON | 204 | 3 | 8.4.2.172 | 44 | 12 | E | Y | 44 | 12 | 8.4.2.172 |  | A |  |  | 164 | The caption for figures showing elements should end "element format". The referenced location is only one instance. Other instances are in Figures 8-574i/k/ac, 8-604a/c/e | Add "format" and remove any "field"s at all the locations identified in this comment | ACCEPTED (EDITOR: 2014-11-04 14:26:39Z) | EDITOR | 2014-11-SanAntonio-09-editorial | Approved |  |  | In D3.1 | 3,1 | 2014-11-06 14:02 | EDITOR
6814 | Mark RISON | 204 | 3 | 10.1.4.3 | 80 | 34 | T | Y | 80 | 34 | 10.1.4.3 |  |  | Jarkko Kneckt |  |  | There is information on active scanning for non-DMG STAs, but how about for DMG STAs? | Add information on how FILS operates in DMG STAs |  | TGai General | [6 empty] | 2014-11-11 11:42 | TGai General
6815 | Mark RISON | 204 | 3 | 10.45.1 | 96 | 61 | T | Y | 96 | 61 | 10.45.1 |  |  | Xiaofei WANG |  |  | "FILS is only supported in non-DMG infrastructure BSS." -- it's also supported in a DMG STA, according to 10.1.4.2.1 | Change "non-DMG" to "an" |  | TGai General | [6 empty] | 2014-11-11 11:46 | TGai General
6816 | Mark RISON | 204 | 3 | 6.3.3.3.2 | 12 | 37 | T | Y | 12 | 37 | 6.3.3.3.2 |  | A | Xiaofei Wang |  | 151 | 0 is not a valid channel number | Change "0-255" to "1-255" | Accepted | EDITOR | 2014-11-SanAntonio-05 | Approved |  |  | In D3.1 | 3,1 | 2014-12-09 14:42 | EDITOR
6817 | Mark RISON | 204 | 3 | 10.1.4.3.2 | 80 | 42 | E | Y | 80 | 42 | 10.1.4.3.2 | [5 empty] | "ScanType" | Change to "ScanType parameter" |  | EDITOR | [6 empty] | 2014-10-15 09:01 | EDITOR
6818 | Mark RISON | 204 | 3 | 10.1.4.3.2 | 82 | 37 | T | Y | 82 | 37 | 10.1.4.3.2 |  |  | Jarkko Kneckt |  |  | "and with one or more BSSDescriptionSet, BSSDescriptionFromFDSet, or BSSDescriptionFromMeasurementPilotSet containing all of the information gathered during the scan." -- not if the ReportingOption was IMMEDIATE, right? | Add suitable words to cover the IMMEDIATE case |  | TGai General | [6 empty] | 2014-11-11 11:42 | TGai General
6819 | Mark RISON | 204 | 3 | 10.45.3.2 | 101 | 31 | T | Y | 101 | 31 | 10.45.3.2 |  |  | George Cherian |  |  | "extend the TTL" of what | Change to "extend its lifetime" |  | TGai General | [6 empty] | 2014-11-11 15:59 | TGai General
6820 | Mark RISON | 204 | 3 | 10.45.5.2 | 103 | 58 | E | Y | 103 | 58 | 10.45.5.2 | [5 empty] | "OI" | Change to "OUI" |  | EDITOR | [6 empty] | 2014-10-15 09:01 | EDITOR
6821 | Mark RISON | 204 | 3 | 10.45.5.2 | 103 | 60 | E | Y | 103 | 60 | 10.45.5.2 | [5 empty] | "OI" | Change to "OUI" |  | EDITOR | [6 empty] | 2014-10-15 09:01 | EDITOR
6822 | Mark RISON | 204 | 3 | 8.4.2.183 | 59 | 65 | T | Y | 59 | 65 | 8.4.2.183 |  |  | George Calcev |  |  | What is "initial link setup"? | Add "fast" before the cited text |  | TGai General | [6 empty] | 2014-11-11 16:05 | TGai General
6823 | Mark RISON | 204 | 3 | 10.45.5.1 | 103 | 11 | T | Y | 103 | 11 | 10.45.5.1 |  |  | George Calcev |  |  | What is "initial link setup"? | Add "fast" before the cited text |  | TGai General | [6 empty] | 2014-11-11 11:48 | TGai General
6824 | Mark RISON | 204 | 3 | 10.45.5.1 | 103 | 13 | T | Y | 103 | 13 | 10.45.5.1 |  |  | George Calcev |  |  | What is "initial link setup"? | Add "fast" before the cited text |  | TGai General | [6 empty] | 2014-11-11 11:48 | TGai General
6825 | Mark RISON | 204 | 3 | 10.45.5.1 | 103 | 19 | T | Y | 103 | 19 | 10.45.5.1 |  |  | George Calcev |  |  | What is "initial link setup"? | Add "fast" before the cited text |  | TGai General | [6 empty] | 2014-11-11 11:48 | TGai General
6826 | Mark RISON | 204 | 3 | 10.45.5.2 | 103 | 41 | T | Y | 103 | 41 | 10.45.5.2 |  |  | George Calcev |  |  | What is "initial link setup"? | Add "fast" before the cited text and change the "an" to "a" before that |  | TGai General | [6 empty] | 2014-11-11 11:48 | TGai General
6827 | Mark RISON | 204 | 3 | 11.11.2.5 | 123 | 16 | T | Y | 123 | 16 | 11.11.2.5 |  | J | Dan Harkins |  | 171 | There does not appear to be any difference between AES-GCM-X as defined here and GCMP-X as defined in the baseline ("All AES processing used within GCMP uses AES with a 128-bit key (GCMP-128) or a 256-bit key (GCMP-256)." at 1898.50) | Change "AES-GCM" to "GCMP" at 123.16 (twice), 110.34 (twice) and 110.36 (twice), and delete "AES-GCM-X (in Table 8-113) is GCM with X-bit AES key." at 123.17 | "reject: GCMP is an 802.11-specific encapsulation of an 802.11 data frame using AES-GCM. The use of AES-GCM in FILS is not an 802.11-specific encapsulation of an 802.11 data frame." | EDITOR | 2014-11-SanAntonio-07 | Approved |  |  | TGai General: 2014-11-06 19:51:07Z taken from editor. (Resn Status, Motion #) were (J, 153). |  | 2014-11-06 19:51 | TGai General
6828 | Mark RISON | 204 | 3 | 10.1.4.1 | 79 | 42 | E | Y | 79 | 42 | 10.1.4.1 | [5 empty] | "ReducedNeighbor" | Change to "Reduced Neighbor" |  | EDITOR | [6 empty] | 2014-10-15 09:01 | EDITOR
6829 | Mark RISON | 204 | 3 | 10.1.4.1 | 79 | 42 | T | Y | 79 | 42 | 10.1.4.1 |  | V | Xiaofei Wang |  | 151 | "including the ReducedNeighbor Report" -- the Reduced Neighbor Report what? Frame? Element? Telegram? | Clarify what is being referred to | Revised: agree that more description should be added. Change the phrase "ReducedNeighbor Report" to "Reduced Neighbor Report element". | EDITOR | 2014-11-SanAntonio-05 | Approved |  |  | In D3.1 | 3,1 | 2014-12-09 14:40 | EDITOR
6830 | Mark RISON | 204 | 3 | 10.1.4.1 | 79 | 43 | T | Y | 79 | 43 | 10.1.4.1 |  |  | Xiaofei Wang |  |  | "Upon completion of scanning, an MLME-SCAN. confirm primitive is issued by the MLME indicating all of the BSS information received." -- this is not true if ReportingOption is IMMEDIATE, is it? | Add suitable caveats (maybe also CHANNEL_SPECIFIC) |  | TGai General | Telco-2014-10-21 | [5 empty] | 2014-10-21 15:50 | TGai General
6831 | Mark RISON | 204 | 3 | 10.1.4.1 | 79 | 53 | T | Y | 79 | 53 | 10.1.4.1 |  |  | Xiaofei Wang |  |  | "Upon completion of scanning, an MLME-SCAN. confirm primitive is issued by the MLME indicating all of the BSS information received." -- this is not true if ReportingOption is IMMEDIATE, is it? | Add suitable caveats (maybe also CHANNEL_SPECIFIC) |  | TGai General | Telco-2014-10-21 | [5 empty] | 2014-10-21 15:50 | TGai General
6832 | Mark RISON | 204 | 3 | 10.1.4.2.1 | 80 | 14 | E | Y | 80 | 14 | 10.1.4.2.1 | [5 empty] | "or if the primitive has not been issued since the beginning of the scan." | Change to "or since the beginning of the scan, if the primitive has not been issued." |  | EDITOR | [6 empty] | 2014-10-15 09:01 | EDITOR
6833 | Mark RISON | 204 | 3 | 10.1.4.2.2 | 80 | 28 | E | Y | 80 | 28 | 10.1.4.2.2 | [5 empty] | "or if the primitive has not been issued since the beginning of the scan." | Change to "or since the beginning of the scan, if the primitive has not been issued." |  | EDITOR | [6 empty] | 2014-10-15 09:01 | EDITOR
6834 | Mark RISON | 204 | 3 | 10.1.4.2.1 | 80 | 9 | E | Y | 80 | 9 | 10.1.4.2.1 | [5 empty] | "at the scanned channel" | Change to "on the channel currently being scanned" |  | EDITOR | [6 empty] | 2014-10-15 09:01 | EDITOR
6835 | Mark RISON | 204 | 3 | 10.1.4.2.2 | 80 | 23 | E | Y | 80 | 23 | 10.1.4.2.2 | [5 empty] | "at the scanned channel" | Change to "on the channel currently being scanned" |  | EDITOR | [6 empty] | 2014-10-15 09:01 | EDITOR
6836 | Mark RISON | 204 | 3 | 10.1.4.3.2 | 82 | 27 | E | Y | 82 | 27 | 10.1.4.3.2 | [5 empty] | "that can be indicated in the elements, and is" -- what elements? And it doesn't matter what can be indicated, what matters is what was actually indicated | Do not insert the cited text |  | EDITOR | [6 empty] | 2014-10-15 09:01 | EDITOR
6837 | Mark RISON | 204 | 3 | 10.1.4.3.4 | 83 | 19 | T | Y | 83 | 19 | 10.1.4.3.4 |  |  | Jarkko Kneckt |  |  | "the MLME-START.request that the STA has received" -- what if the STA has not received an MLME-START.request? Why is MLME-START relevant to scanning, anyway? | Clarify the behaviour in this case and explain how MLME-START.request is relevant to a scan |  | TGai General | [6 empty] | 2014-11-11 11:42 | TGai General
6838 | Mark RISON | 204 | 3 | 10.1.4.3.4 | 83 | 35 | T | Y | 83 | 35 | 10.1.4.3.4 |  |  | Ping Fang |  |  | This sentence is already in the baseline | Delete the sentence at the referenced location |  | TGai General |  | Requires submission | Editor to check and suggest a resolution |  |  |  | 2014-11-11 11:10 | TGai General
6839 | Mark RISON | 204 | 3 | 10.1.4.3.5 | 83 | 49 | E | Y | 83 | 49 | 10.1.4.3.5 |  | V | Jason Lee |  | 158 | Now that this subclause is about not just probe responses but also beacons, things like "The Probe Response frame is" don't work anymore. This comment applies to the whole subclause | Change the wording to be grammatically consistent, e.g. say "A Probe Response frame is", possibly in places with some kind of "(if transmitted)" or something | REVISED (TGai General: 2014-11-06 04:18:10Z) - Revised - Agree with the commenter in general. TGai Editor to make changes shown in 14/1497r1 | EDITOR |  | Approved |  |  |  |  | 2014-11-06 14:02 | EDITOR
6840 | Mark RISON | 204 | 3 | 10.1.4.3.5 | 83 | 60 | G | Y | 83 | 60 | 10.1.4.3.5 |  |  | Lee Armstrong |  |  | This paragraph refers to FILS, but nothing is underlined | Produce a report on all the changes in the document which were not accurately tracked, so that these changes can be reviewed |  | TGai General |  | Requires submission | Lee, please draft a response. |  |  |  | 2014-11-11 11:11 | TGai General
6841 | Mark RISON | 204 | 3 | 10.1.4.3.7 | 84 | 63 | T | Y | 84 | 63 | 10.1.4.3.7 |  |  | Jarkko Kneckt |  |  | The referenced location says "If dot11FILSActivated is equal to true and if the Request element of the Probe Request frame includes the Reduced Neighbor Report Request element ID, the Probe Response or Beacon frame may include the Reduced Neighbor Report element if the criteria as defined in 10.1.4.3.6, are met for the included BSS." 10.1.4.3.6 says "If dot11FILSActivated is equal to true and if the Request element of the Probe Request includes the Reduced Neighbor Report Request element ID, the Probe Response or Beacon frame may include the Reduced Neighbor Report element if the criteria as defined in 10.1.4.3.7 (Sending a response to Probe Request) are met for the included BSS." This looks like an infinite reference loop | Break the infinite reference loop |  | TGai General | [6 empty] | 2014-11-11 11:42 | TGai General
6842 | Mark RISON | 204 | 3 | 10.3.1 | 86 | 47 | T | Y | 86 | 47 | 10.3.1 |  |  | Rob Sun |  |  | "A FILS STA that has dot11FILSImplemented equal to true and dot11FILSActivated equal to true uses state transition as described in 10.3.2 (State transition diagram for nonmesh STAs), in which the STA keeps an enumerated state variable." -- what does this add to what is already said in the previous para (from the baseline) | Delete the cited text |  | TGai General | [6 empty] | 2014-11-11 11:43 | TGai General
6843 | Mark RISON | 204 | 3 | 10.3.4.1 | 91 | 42 | T | Y | 91 | 42 | 10.3.4.1 |  |  | Rob Sun |  |  | "Deauthentication notification sets a FILS STA's state to State 1." -- this is already stated at 91.30 above | Delete the cited text |  | TGai General | [6 empty] | 2014-11-11 11:44 | TGai General
6844 | Mark RISON | 204 | 3 | 10.3.5.1 | 93 | 58 | E | Y | 93 | 58 | 10.3.5.1 | [5 empty] | "11, 4592" | Delete the cited text |  | EDITOR | [6 empty] | 2014-10-15 09:01 | EDITOR
6845 | Mark RISON | 204 | 3 | 10.3.5.1 | 93 | 56 | T | Y | 93 | 56 | 10.3.5.1 |  |  | Rob Sun |  |  | "Disassociation notification when not in State 1 sets the STA's state to State 2." is contradicted by the next (new) sentence | Change "the STA's" to "a non-FILS STA's" at the referenced location |  | TGai General | [6 empty] | 2014-11-11 11:45 | TGai General
6846 | Mark RISON | 204 | 3 | 8.4.4.21 | 43 | 65 | E | Y | 43 | 65 | 8.4.4.21 |  | A |  |  | 164 | "ANPQ" | Change to "ANQP" | ACCEPTED (EDITOR: 2014-11-04 15:25:15Z) | EDITOR | 2014-11-SanAntonio-09-editorial | Approved |  |  | In D3.1 | 3,1 | 2014-11-06 14:02 | EDITOR
6847 | Mark RISON | 204 | 3 | 10.25.3.2.12 | 95 | 61 | T | Y | 95 | 61 | 10.25.3.2.12 |  |  | Not-Assigned |  | 166 | "The CAG is an ANQP-element" -- well, at 43.63 it says the CAG is a group of ANQP elements, Which is it? | Be clear and consistent on what a CAG/CAG version/CAG number/CAG ANQP-element are and how they all differ | REVISED: resolved as shown in 11-1-1507r2. The group sees the point taken in the comment and considered it in general while revising the corresponding section as part of resolving several comments made agains the clause | EDITOR |  | Approved | TGai General: 2014-11-06 14:44:21Z - Needed to adjust the resolution as incorporating several changes due to comment resolutions as shown in the document cited in the resolution required the resolution to be revised.. |  |  |  | 2014-11-06 14:44 | TGai General
6848 | Mark RISON | 204 | 3 | 10.44.8 | 96 | 38 | T | Y | 96 | 38 | 10.44.8 |  |  | Santosh Pandey |  |  | "Multiple Neighbor AP Information fields with the same operating class and channel number values may be present in a Reduced Neighbor Report element." I see no corresponding change in clause 8 (formats), which suggests this is duplication of information in that clause | Add this to 8.4.2.169 if not already present there. Delete the cited text at the referenced location |  | TGai General | [6 empty] | 2014-11-11 11:46 | TGai General
6849 | Mark RISON | 204 | 3 | 10.45.3 | 99 | 10 | E | Y | 99 | 10 | 10.45.3 | [5 empty] | "--" is not the right kind of dash | Change to an em dash, and remove surrounding spaces |  | EDITOR | [6 empty] | 2014-10-15 09:01 | EDITOR
6850 | Mark RISON | 204 | 3 | 10.45.3 | 99 | 11 | T | Y | 99 | 11 | 10.45.3 |  |  | Hitoshi Morioka |  |  | "(3) Employing higher layer protocols after association." -- doesn't this kinda defeat the point of FILS which is to make things fast by not having extra frames after association? | Remove this option |  | TGai General | [6 empty] | 2014-11-11 11:47 | TGai General
6851 | Mark RISON | 204 | 3 | 10.45.4 | 102 | 24 | E | Y | 102 | 24 | 10.45.4 | [5 empty] | I think 802.11 style frowns upon conjunctions at the ends of items in lists | Delete "or" and change "either" above to "one of" |  | EDITOR | [6 empty] | 2014-10-15 09:01 | EDITOR
6852 | Mark RISON | 204 | 3 | 10.45.4 | 102 | 30 | E | Y | 102 | 30 | 10.45.4 | [5 empty] | "D for non-AP STA:" | Change to "D for a non-AP STA is" |  | EDITOR | [6 empty] | 2014-10-15 09:01 | EDITOR
6853 | Mark RISON | 204 | 3 | 10.45.5.1 | 103 | 1 | T | Y | 103 | 1 | 10.45.5.1 |  |  | George Calcev |  |  | "and to 0 otherwise" -- this is too far from the corresponding "to 1" and in any case appears to duplicate statements made in clause 8 | Move the description of the meaning of the bits to clause 8 and just state here that the AP can specify who can connect by splitting STAs into three groups |  | TGai General | [6 empty] | 2014-11-11 11:48 | TGai General
6854 | Mark RISON | 204 | 3 | 10.45.5.1 | 103 | 4 | T | Y | 103 | 4 | 10.45.5.1 |  |  | George Calcev |  |  | "An AP should always allow a STA that has frames with User Priority 4-7 in its transmission queue(s) to attempt fast initial link setup before STAs that have frames with User Priority 0-3 and the STAs that have no frame in their transmission queues." -- I'm not sure what "should always" means, and if you're supposed to allow 4-7 STAs in first, why is there a bit to allow other STAs in first? | Clarify |  | TGai General | [6 empty] | 2014-11-11 11:48 | TGai General
6855 | Mark RISON | 204 | 3 | 10.45.5.2 | 103 | 41 | T | Y | 103 | 41 | 10.45.5.2 |  |  | George Calcev |  |  | "All non-AP STAs transmit an initial link setup request frame to the AP after this time expires." -- they do? Even if, say, they've been turned off? | Delete this sentence (the bit which matters, "shall postpone the link setup with the AP until the time specified in FILS Time field elapses", is already stated above) |  | TGai General | [6 empty] | 2014-11-11 11:48 | TGai General
6856 | Mark RISON | 204 | 3 | 10.45.5.2 | 103 | 52 | T | Y | 103 | 52 | 10.45.5.2 |  |  | George Calcev |  |  | "shall exclusive-OR (XOR) the last 5 LSBs of its MAC address with B3 to B7 of the Bit Pattern subfield in MAC Address Filter subfield. If the last n bits of the result are zero," -- this is an implementation choice. You can achieve the same effect by other means, e.g. checking whether the last <whatever> bits match the required pattern | Make the statement more general |  | TGai General | [6 empty] | 2014-11-11 11:48 | TGai General
6857 | Mark RISON | 204 | 3 | 6.3.3.2.3 | 10 | 15 | T | Y | 10 | 15 | 6.3.3.2.3 |  |  | Xiaofei Wang |  |  | There is a description of what happens for immediate reporting, but not for channel specific or at-end reporting | Add suitable words for the two currently undescribed values |  | TGai General | Telco-2014-10-21 | [5 empty] | 2014-10-21 15:50 | TGai General
6858 | Mark RISON | 204 | 3 | 6.3.3.3.2 | 11 | 21 | T | Y | 11 | 21 | 6.3.3.3.2 |  | V | Xiaofei Wang |  | 151 | "The INTERMEDIATE_SCAN_RESULT is used to report immediately the discovered BSSs." -- apparently (from clause 10) it's also used to report the discovered BSSs when channel-specific reporting is used | Add words to that effect | Revised: the current description is correct, however could be clarified more. Change the description for ResultCode from "Indicates the result of the MLME- SCAN.confirm primitive. The INTERMEDIATE_SCAN_RESULT is used to report immediately the discovered BSSs." to "Indicates the result of the MLME- SCAN.confirm primitive. The INTERMEDIATE_SCAN_RESULT is used to report the discovered BSSs when the value of the ReportingOption parameter in the MLME-SCAN.request is CHANNEL_SPECIFIC or IMMEDIATE." | EDITOR | 2014-11-SanAntonio-05 | Approved |  |  | In D3.1 | 3,1 | 2014-12-09 13:36 | EDITOR
6859 | Mark RISON | 204 | 3 | 6.3.3.2.3 | 10 | 9 | T | Y | 10 | 9 | 6.3.3.2.3 |  | V | Xiaofei Wang |  | 151 | 8.4.2.173 does not define an octet string | Change the type to "FILS Parameters Request element" | Revised: agree that the Type description should be changed. Following the same style as used in RevMC 3.0 for RequestInformation, change the "Type" description for FILSRequestParameters from "Octet string" to "As defined in 8.4.2.173 (FILS Request Parameters element)". | EDITOR | 2014-11-SanAntonio-05 | Approved |  |  | In D3.1 | 3,1 | 2014-12-09 13:25 | EDITOR
6860 | Mark RISON | 204 | 3 | 6.3.3.3.2 | 11 | 45 | T | Y | 11 | 45 | 6.3.3.3.2 |  | V | Xiaofei Wang |  | 151 | 8.4.2.183 does not define an octet string | Change the type to "Differentiated Initial Link Setup element" | Revised: agree that the Type description should be changed. Following the same style as used in RevMC 3.0 for RequestInformation, change the "Type" description for Differentiated Initial Link Setup from "Octet string" to "As defined in 8.4.2.183 (Differentiated Initial Link Setup element)". | EDITOR | 2014-11-SanAntonio-05 | Approved |  |  | In D3.1 | 3,1 | 2014-12-09 13:20 | EDITOR
6861 | Mark RISON | 204 | 3 | 6.3.3.3.2 | 12 | 46 | T | Y | 12 | 46 | 6.3.3.3.2 |  |  | Xiaofei Wang |  |  | 8.4.2.179 does not define an octet string | Change the type to "FILS Indication element" |  | TGai General | Telco-2014-10-21 | [5 empty] | 2014-10-21 15:50 | TGai General
6862 | Mark RISON | 204 | 3 | 6.3.3.3.2 | 12 | 19 | T | Y | 12 | 19 | 6.3.3.3.2 |  | V | Xiaofei Wang |  | 151 | 8.4.2.91 does not define an octet string | Change the type to "Access Network Options element" | Revised: agree that the Type description should be changed. Following the same style as used in RevMC 3.0 for RequestInformation, change the "Type" description for Access Network Options from "Octet string" to "As defined in 8.4.2.91 (Access Network Options)". | EDITOR | 2014-11-SanAntonio-05 | Approved |  |  | In D3.1 | 3,1 | 2014-12-09 13:18 | EDITOR
6863 | Mark RISON | 204 | 3 | 6.3.3.3.2 | 12 | 32 | T | Y | 12 | 32 | 6.3.3.3.2 |  |  | Xiaofei Wang |  |  | 8.4.2.169 does not define an octet string | Change the type to "Short Neigbor AP Report element" or "Reduced Neigbor AP Report element" |  | TGai General | Telco-2014-10-21 | [5 empty] | 2014-10-21 15:50 | TGai General
6864 | Mark RISON | 204 | 3 | 6.3.5.5.2 | 16 | 6 | T | Y | 16 | 6 | 6.3.5.5.2 |  | V | Not-Assigned |  | 176 | 8.4.2.184 does not define an octet string | Change the type to "FILS Wrapped Data element" | REVISED (TGai General: 2014-11-06 20:12:28Z) -- change to "As defined in 8.4.2.184 (FILS Wrapped Data element)" | EDITOR | 2014-11-SanAntonio-11 | Approved |  |  | In D3.1 | 3,1 | 2014-12-12 19:28 | EDITOR
6865 | Mark RISON | 204 | 3 | 6.3.3.3.2 | 11 | 14 | T | Y | 11 | 14 | 6.3.3.3.2 |  | A | Xiaofei Wang |  | 151 | It's not a set of elements | Change the type to "Set of BSSDescriptionFromFDs" | Accepted | EDITOR | 2014-11-SanAntonio-05 | Approved |  |  | In D3.1 | 3,1 | 2014-12-09 12:53 | EDITOR
6866 | Mark RISON | 204 | 3 | 6.3.5.2.2 | 14 | 15 | T | Y | 14 | 15 | 6.3.5.2.2 |  | V | Not-Assigned |  | 168 | It's not a sequence of elements and fields | Change the type to "FILS Wrapped Data element" | REVISED (TGai General: 2014-11-06 16:02:38Z) change to: "As defined in 8.4.2.184 FILS Wrapped Data element" This change matches REVmc. | EDITOR | 2014-11-SanAntonio-10 | Approved |  |  | The general style for this field has been inconsistant in the base standard. We had been attempting to match what used to be the most common format, but with REVmc D3.0 and now with D3.2, there seems to be a trend towards this proposed change. Thus a similar change was made in other places as an editorial correction to match the base style (or at least what appears to be the evolving style). | 3,1 | 2014-11-20 15:23 | EDITOR
6867 | Mark RISON | 204 | 3 | 6.3.5.2.2 | 14 | 21 | T | Y | 14 | 21 | 6.3.5.2.2 |  | A | Not-Assigned |  | 168 | "element" is not specific enough | Change the type to "PMKID List element" | ACCEPTED (TGai General: 2014-11-06 15:58:10Z) | EDITOR | 2014-11-SanAntonio-10 | Approved |  |  | The general style for this field has been inconsistant in the base standard. We had been attempting to match what used to be the most common format, but with REVmc D3.0 and now with D3.2, there seems to be a trend towards this proposed change. Thus a similar change was made in other places as an editorial correction to match the base style (or at least what appears to be the evolving style). | 3,1 | 2014-11-20 15:46 | EDITOR
6868 | Mark RISON | 204 | 3 | 6.3.5.3.2 | 15 | 12 | T | Y | 15 | 12 | 6.3.5.3.2 |  | V | Not-Assigned |  | 176 | "element" is not specific enough | Change the type to "PMKID List element" | REVISED (TGai General: 2014-11-06 20:23:44Z) -- Change to "As defined in 8.4.2.186 (PMKID List element)" | EDITOR | 2014-11-SanAntonio-11 | Approved |  |  | In D3.1 | 3,1 | 2014-12-12 19:27 | EDITOR
6869 | Mark RISON | 204 | 3 | 6.3.5.3.2 | 15 | 18 | T | Y | 15 | 18 | 6.3.5.3.2 |  | A | Not-Assigned |  | 176 | It's not an element | Change the type to "Integer" | ACCEPTED (TGai General: 2014-11-06 20:00:05Z) | EDITOR | 2014-11-SanAntonio-11 | Approved |  |  | In D3.1 | 3,1 | 2014-12-12 19:25 | EDITOR
6870 | Mark RISON | 204 | 3 | 6.3.5.5.2 | 16 | 11 | T | Y | 16 | 11 | 6.3.5.5.2 |  | V | Not-Assigned |  | 176 | "element" is not specific enough | Change the type to "PMKID List element" | REVISED (TGai General: 2014-11-06 20:26:14Z) -- Change to "As defined in 8.4.2.186 (PMKID List element)" | EDITOR | 2014-11-SanAntonio-11 | Approved |  |  | In D3.1 | 3,1 | 2014-12-12 19:20 | EDITOR
6871 | Mark RISON | 204 | 3 | 6.3.5.5.2 | 16 | 16 | T | Y | 16 | 16 | 6.3.5.5.2 |  | A | Not-Assigned |  | 176 | It's not an element | Change the type to "Integer" | ACCEPTED (TGai General: 2014-11-06 20:07:39Z) | EDITOR | 2014-11-SanAntonio-11 | Approved |  |  | In D3.1 | 3,1 | 2014-12-12 19:50 | EDITOR
6872 | Mark RISON | 204 | 3 | 6.3.11.2.2 | 26 | 57 | T | Y | 26 | 57 | 6.3.11.2.2 |  |  | Jarkko Kneckt |  |  | It's not a set of elements | Change the type to something more correct |  | TGai General |  | Requires submission |  |  |  |  | 2014-11-06 20:20 | TGai General
6873 | Mark RISON | 204 | 3 | 6.3.11.2.2 | 26 | 58 | T | Y | 26 | 58 | 6.3.11.2.2 |  |  | Jarkko Kneckt |  |  | The EDCA Parameter Set element does not define OUIs' valid range | Change the reference to something more correct |  | TGai General |  | Requires submission |  |  |  |  | 2014-11-06 20:19 | TGai General
6874 | Mitsuru Iwaoka | 204 | 3 | 8.4.2.1 | 39 | 9 | T | N | 39 | 9 | 8.4.2.1 |  | A | George Cherian |  | 150 | Element IDs for the Association Timeout Info element and the PMKID list element are not defined in Table 8-85 (Element IDs). | Insert following new rows to Table 8-85. "Association Timeout Info (8..4.2.171 Association Timeout Info element) ¦ <ANA> ¦ PMKID list (8.4.2.186 PMKID list element) ¦ <ANA> ¦ " | Accepted | EDITOR |  | Approved |  |  | In D3.1 | 3,1 | 2014-12-08 12:11 | EDITOR
6875 | Mitsuru Iwaoka | 204 | 3 | 8.4.2.1 | 39 | 6 | E | N | 39 | 6 | 8.4.2.1 |  | J |  |  | 164 | An editing instruction does not specify the table number. | Change the editing instruction as follows; "Insert new rows to Table 8-85 as follows:" | REJECTED (EDITOR: 2014-11-03 20:13:07Z)The table number is not necessary as it is obviously the table which follows the instruction (hence the "as follows" part of the note). This follows the style of all preceding amendments. Also, there was a problem when it was present when the table/figure/clause number number changed but the note was not also updated. | EDITOR | 2014-11-SanAntonio-09-editorial | Approved |  |  |  |  | 2014-11-06 14:02 | EDITOR
6876 | Mitsuru Iwaoka | 204 | 3 | 8.4.2.171 | 43 | 37 | E | N | 43 | 37 | 8.4.2.171 |  | A |  |  | 164 | A Figure number is wrong. Also, title of the Figure 8-574a is wrong. | Replace "Figure 8-x" by "Figure 8-574a", and correct the title of Figure 8-574a to "Association Timeout Info element". | ACCEPTED (EDITOR: 2014-11-04 03:26:17Z) | EDITOR | 2014-11-SanAntonio-09-editorial | Approved |  |  | In D3.1 | 3,1 | 2014-11-06 14:02 | EDITOR
6877 | Mitsuru Iwaoka | 204 | 3 | 9.42 | 77 | 13 | E | N | 77 | 13 | 9.42 | [5 empty] | The subclause 9.42 (Element fragmentation) and the subclause 9.43 (Element defragmentation) specify the MAC frame processing procedure. So, they should be located under the subclause 9.27 (MAC frame processing). | Move the subclause 9.42 to 9.27.11 and move the subclause 9.43 to 9.27.12. Modify the references to 9.42 and 9.43 accordingly. |  | EDITOR | [6 empty] | 2014-10-15 09:01 | EDITOR
6878 | Mitsuru Iwaoka | 204 | 3 | 8.4.2.24.3 | 40 | 49 | E | N | 40 | 49 | 8.4.2.24.3 |  | A |  |  | 164 | Key derivation type is defined in 11.11.2.3. | Replace "11.11.2 (FILS authentication protocol)" by "11.11.2.3 (Key derivation with FILS authentication)". | ACCEPTED (EDITOR: 2014-11-03 20:59:35Z) | EDITOR | 2014-11-SanAntonio-09-editorial | Approved |  |  | In D3.1 | 3,1 | 2014-11-06 14:02 | EDITOR
6879 | Mitsuru Iwaoka | 204 | 3 | 8.4.2.26 | 41 | 3 | E | N | 41 | 3 | 8.4.2.26 |  | A |  |  | 164 | Missing space and article in the editing instruction. | Replace "Insertnew" by "Insert a new". | ACCEPTED (EDITOR: 2014-11-03 22:31:07Z) | EDITOR | 2014-11-SanAntonio-09-editorial | Approved |  |  | In D3.1 | 3,1 | 2014-11-06 14:02 | EDITOR
6880 | Mitsuru Iwaoka | 204 | 3 | 6.3.3.3.2 | 12 | 32 | E | N | 12 | 32 | 6.3.3.3.2 |  | A |  |  | 164 | According to 11-14/0565r24, CID 5133 is rejected. Changes to "Short Neighbor AP Report" shall be canceled. Also, there are confusion between "Reduced Neighbor Report element" (specified in Figure 8-570) and "Neighbor AP Information field" (specified in Figure 8-571). | 1) Replace "Short Neighbor AP Report" by "Reduced Neighbor Report" (P12L32). 2) Replace "8.4.2.169 Reduced-Short Neighbor Report element" by "8.4.2.169 Reduced Neighbor Report element" (P12L32). 3) Replace "Short Neighbor Report" by "Reduced Neighbor Report" (Four occurrences at P27L20, P32L33, P41L26, and P68L20). 4) Replace "ReducedShort Neighbor Report element" by "Reduced Neighbor Report element" (P127L15). | ACCEPTED (EDITOR: 2014-11-03 02:59:30Z) Motion #21 rejected the change (previously approved) from "Reduced" to "Short", but not all instances that had been originally changed were returned to "Reduced". In D3.1 all have been returned to "Reduced" instead of "Short". Also deleted "AP" from all instances. | EDITOR | 2014-11-SanAntonio-09-editorial | Approved |  |  |  | 3,1 | 2014-11-06 14:02 | EDITOR
6881 | Mitsuru Iwaoka | 204 | 3 | 8.4.2.169.1 | 41 | 34 | E | N | 41 | 34 | 8.4.2.169.1 |  | A |  |  | 164 | In P802.11mc D3.0, Neighbor AP Information field format is specified in Figure 8-571, not 8-570. Similarly, Figure 8-571 and 8-572 are Figure 8-572 and 8-573 correspondingly in P802.11mc D3.0. | Correct Figure numbers. | ACCEPTED (EDITOR: 2014-11-03 21:11:25Z) | EDITOR | 2014-11-SanAntonio-09-editorial | Approved |  |  | In D3.1 | 3,1 | 2014-11-06 14:02 | EDITOR
6882 | Mitsuru Iwaoka | 204 | 3 | 8.4.2.169.1 | 42 | 36 | T | N | 42 | 36 | 8.4.2.169.1 |  | V | Santosh Pandey |  | 154 | Descriptions about the contents of the TBTT Information field at P42L37 are redundant. They are specified in P43L8. | Delete the added paragraphs at the page 42 Line 36. | REVISED Replace the sentence at P42L36 "When the value of TBTT Information Length is 1, the TBTT Information field contains the TBTT Offset subfield. When the value of TBTT Information Length is 7 or 11, the TBTT Information field contains the TBTT Offset and the BSSID subfields. If the TBTT Information Length subfield is 5 or 11, the Short-SSID subfield is included in TBTT Information field to indicate the Short-SSID of a neighbor AP. Other values are reserved." with "The value of TBTT Information Length field is either 1, 5, 7, or 11 based on the fields in TBTT Offset subfield. Other values are reserved." | EDITOR | 2014-11-SanAntonio-08 | Approved |  |  | In D3.1 | 3,1 | 2014-12-11 15:25 | EDITOR
6883 | Mitsuru Iwaoka | 204 | 3 | 8.4.2.169.1 | 43 | 1 | E | N | 43 | 1 | 8.4.2.169.1 |  | A |  |  | 164 | A space between "1" and "octet" is accidentally removed. | Insert a space between "1" and "octet". | ACCEPTED (EDITOR: 2014-11-03 22:55:00Z) | EDITOR | 2014-11-SanAntonio-09-editorial | Approved |  |  | In D3.1 | 3,1 | 2014-11-06 14:02 | EDITOR
6884 | Mitsuru Iwaoka | 204 | 3 | 8.4.2.172 | 44 | 21 | E | N | 44 | 21 | 8.4.2.172 |  | A |  |  | 164 | In "the value of, or presence of, an ANQP-element within the CAG or InfoID are added, deleted, or changed.", "are" shall be "is". | As in comment. | ACCEPTED (EDITOR: 2014-11-04 14:19:20Z) | EDITOR | 2014-11-SanAntonio-09-editorial | Approved |  |  | In D3.1 | 3,1 | 2014-11-06 14:02 | EDITOR
6885 | Mitsuru Iwaoka | 204 | 3 | 8.4.2.172 | 44 | 25 | E | N | 44 | 25 | 8.4.2.172 |  | V |  |  | 164 | Missing article before the "CAG Version". | Insert "The". | REVISED (EDITOR: 2014-11-04 14:16:37Z) | EDITOR | 2014-11-SanAntonio-09-editorial | Approved |  |  | The paragraph was removed in response to another comment. | 3,1 | 2014-11-06 14:02 | EDITOR
6886 | Mitsuru Iwaoka | 204 | 3 | 8.3.3.2 | 27 | 20 | E | N | 27 | 20 | 8.3.3.2 |  | A |  |  | 164 | According to 11-14/0565r24, CID 4693 is accepted, but no change is made. | Delete "if either dot11TVHTOptionImplemented or dot11FILSActivated is true." | ACCEPTED (EDITOR: 2014-11-03 17:46:43Z) | EDITOR | 2014-11-SanAntonio-09-editorial | Approved |  |  | In D3.1 | 3,1 | 2014-11-06 14:02 | EDITOR
6887 | Mitsuru Iwaoka | 204 | 3 | 8.4.2.181.2 | 56 | 22 | T | N | 56 | 22 | 8.4.2.181.2 |  | A | George Cherian |  | 150 | There are many optional fields in Figure 8-574s (IP Address Data field format for response). Length of these fields shall be "0 or ..". | Modify the lengths of the optional fields by adding "0 or ". | Accepted | EDITOR |  | Approved |  |  | In D3.1 | 3,1 | 2014-12-08 12:16 | EDITOR
6888 | Mitsuru Iwaoka | 204 | 3 | 8.4.2.181.2 | 56 | 62 | T | N | 56 | 62 | 8.4.2.181.2 |  | A | George Cherian |  | 150 | An interpretation of the IP Address Response Control field specified in Table 8-257g, Table 8-257h, and Page 58 Line 1 to 28. Descriptions in the Page 58 do not specify the interpretation for B0 = 1, and redundant for B0 = 0. | Remove the last paragraph of Page 56 (P56L62) and the first paragraph of Page 58 (P58L1 to P58L29). Also, modify the description of B1 in Table 8-257g as follows; --- An AP sets IPv4 Assigned subfield to 1 if the assigned IPv4 address and the subnet mask are included in the element, and sets it to 0 otherwise. | Accepted | EDITOR |  | Approved |  |  | In D3.1 | 3,1 | 2014-12-08 12:29 | EDITOR
6889 | Mitsuru Iwaoka | 204 | 3 | 8.4.2.181.2 | 57 | 41 | E | N | 57 | 41 | 8.4.2.181.2 | [5 empty] | A value of reserved field shall be 0. | Change the value of the B7 field to "0" or blank. |  | EDITOR | [6 empty] | 2014-10-15 09:01 | EDITOR
6890 | Mitsuru Iwaoka | 204 | 3 | 8.4.2.181.2 | 57 | 50 | T | N | 57 | 50 | 8.4.2.181.2 |  | A | George Cherian |  | 150 | If B0 of the IP Address Response Control field is 1, the IP address assignment is sent in a later transmission. An IP address is NOT present in the frame. | Modify the description of the B0 field of Table 8-257h as follows: --- An AP sets IP address assignment pending subfield to 1 if an IP address assignment will be sent in a later transmission. B1 to B6 are set as shown below in this table when B0 = 1. | Accepted | EDITOR |  | Approved |  |  | In D3.1 | 3,1 | 2014-12-08 12:33 | EDITOR
6891 | Mitsuru Iwaoka | 204 | 3 | 8.4.2.181.2 | 57 | 55 | T | N | 57 | 55 | 8.4.2.181.2 |  |  | George Cherian |  |  | The timeout value is not specified if B1-B6 is 0. | Replace the Value column of B1 - B6 by "1 - 255", and add the following text in the Explanation column of B1 - B6. --- A value of 0 is reserved. |  | TGai General | [6 empty] | 2014-10-20 16:56 | TGai General
6892 | Mitsuru Iwaoka | 204 | 3 | 8.4.2.173 | 45 | 33 | E | N | 45 | 33 | 8.4.2.173 |  | A | Jason Lee |  | 169 | The width of the PHY Support Criteria subfield is 3, not 2. | Change the width of PHY Support Criteria subfield in the Figure 8-574e to 3. | Revised - Agree with the commenter. TGai Editor to make changes shown in 14/1498r1 | EDITOR |  | Approved | TGai General: 2014-11-06 19:42:05Z - No change in resolution. Just change of resolution status. |  | TGai General: 2014-11-06 19:42:05Z taken from editor. (Resn Status, Motion #) were (V, 157). In D3.1 | 3,1 | 2014-11-20 16:02 | EDITOR
6893 | Mitsuru Iwaoka | 204 | 3 | 8.4.2.173 | 46 | 55 | T | N | 46 | 55 | 8.4.2.173 |  | A | Jarkko Kneckt |  | 156 | The use of the maximum access delay and the delay criteria are explained in 10.1.4.3.4 (Criteria for sending a probe response), not in 10.1.4.3.7 (Sending a response to Probe Request). | Replace "10.1.4.3.7 (Sending a response to Probe Request)" by " 10.1.4.3.4 (Criteria for sending a probe response)". | ACCEPTED. | EDITOR |  | Approved |  |  |  |  | 2014-11-06 14:02 | EDITOR
6894 | Mitsuru Iwaoka | 204 | 3 | 10.1.4.3.4 | 82 | 55 | T | N | 82 | 55 | 10.1.4.3.4 |  | A | Jarkko Kneckt |  | 156 | The first paragraph of the inserted text does not make sense. There is no predicate. In addition, it is better to insert the text after the first paragraph of the 10.1.4.3.4 of the P802.11mc D3.0. | 1) Change the editing instruction as follows: "Insert the following text after the first paragraph of this subclause." 2) Modify the first paragraph of the inserted text as follows: --- If a STA with dot11FILSActivated equal to true receives a Probe Request frame that contains a FILS Request Parameters element, the STA shall not respond if any of the following apply: | ACCEPTED. | EDITOR |  | Approved |  |  |  |  | 2014-11-06 14:02 | EDITOR
6895 | Mitsuru Iwaoka | 204 | 3 | 10.1.4.3.4 | 82 | 65 | E | N | 82 | 65 | 10.1.4.3.4 | [5 empty] | The BSS Delay Criteria field is specified in Table 8-257a, not in Table 8-22f. | Correct the reference to Figure 8-257a. |  | EDITOR | [6 empty] | 2014-10-15 09:01 | EDITOR
6896 | Mitsuru Iwaoka | 204 | 3 | 10.1.4.3.4 | 83 | 1 | E | N | 83 | 1 | 10.1.4.3.4 | [5 empty] | The Max Delay Limit field indicates the maximum value of the selected average access delay, not the length. | Replace "length" by "maximum value". |  | EDITOR | [6 empty] | 2014-10-15 09:01 | EDITOR
6897 | Mitsuru Iwaoka | 204 | 3 | 10.1.4.3.4 | 83 | 35 | T | N | 83 | 35 | 10.1.4.3.4 |  | A | Jarkko Kneckt |  | 156 | The last paragraph of the inserted text (An AP shall remain in the Awake state, and shall respond to probe requests, subject to the criteria above.) is redundant. The IEEE P802.11mc D3.0 already has the same text (P1526L54). | Remove the specified text from P802,.11ai. | ACCEPTED. | EDITOR |  | Approved |  |  |  |  | 2014-11-06 14:02 | EDITOR
6898 | Mitsuru Iwaoka | 204 | 3 | 8.4.2.177 | 49 | 10 | E | N | 49 | 10 | 8.4.2.177 |  | A |  |  | 164 | Reference to Table 8-574i (FILS Public Key Indicator element) is wrong. | Replace "8-401zzz" by "8-574i". | ACCEPTED (EDITOR: 2014-11-04 17:10:54Z) | EDITOR | 2014-11-SanAntonio-09-editorial | Approved |  |  | In D3.1 | 3,1 | 2014-11-06 14:02 | EDITOR
6899 | Mitsuru Iwaoka | 204 | 3 | 8.4.2.178 | 50 | 22 | E | N | 50 | 22 | 8.4.2.178 |  | V | Jeongki Kim |  | 146 | Dynamic elements are indicated in 10.1.4.3.8 (Enhanced FILS active scanning to preferred AP), not in 10.1.4.3.7. | Replace a reference to 10.1.4.3.7 by the reference to 10.1.4.3.8. | REVISED Change "10.1.4.3.7 (Sending a response to Probe Request)" to "10.1.4.3.8 (Enhanced FILS active scanning to preferred AP)" | EDITOR | 2014-11-SanAntonio-02 | Approved | TGai General: 2014-11-03 20:15:15Z - Discussed 11-14/1406, 1406, and 1407. Revisions reflecting discussion will be pu on mentor and are then rdy 4 motion. |  |  |  | 2014-11-06 14:02 | EDITOR
6900 | Mitsuru Iwaoka | 204 | 3 | 8.4.2.179 | 51 | 13 | E | N | 51 | 13 | 8.4.2.179 |  | A |  |  | 164 | A width of Reserved field of FILS Information field is 5, not 4. | Correct the width of Reserved field in Figure 8-574l--FILS Information field definition to 5. | ACCEPTED (EDITOR: 2014-11-04 23:04:18Z) | EDITOR | 2014-11-SanAntonio-09-editorial | Approved |  |  | In D3.1 | 3,1 | 2014-11-06 14:02 | EDITOR
6901 | Mitsuru Iwaoka | 204 | 3 | 8.4.2.179 | 51 | 20 | T | N | 51 | 20 | 8.4.2.179 |  | A | Santosh Abraham |  | 142 | In addition to the Cache Identifier field and the Domain Information field, the Public Key Information field is also marked as conditional. | Insert a new item c) after the item b) as follows: --- c) the Public Key Information field is present if the FILS Security Type equals to 2 (indicating Public Key authentication). | Accept proposed change | EDITOR |  | Approved |  |  |  |  | 2014-11-06 14:02 | EDITOR
6902 | Mitsuru Iwaoka | 204 | 3 | 8.4.2.179 | 53 | 26 | E | N | 53 | 26 | 8.4.2.179 |  | A |  |  | 164 | A reference to Figure 8-574 (Format of Public Key Information field) is wrong. | Replace "Figure XX above" by "Figure 8-574 (Format of Public Key Information field)". | ACCEPTED (EDITOR: 2014-11-04 23:16:31Z) | EDITOR | 2014-11-SanAntonio-09-editorial | Approved |  |  | In D3.1 | 3,1 | 2014-11-06 14:02 | EDITOR
6903 | Mitsuru Iwaoka | 204 | 3 | 8.4.2.179 | 53 | 27 | E | N | 53 | 27 | 8.4.2.179 |  |  | Santosh Abraham |  |  | Table 9-221k is not exist in the draft. I cannot find the Public Key Entry setting. | Specify the setting of the Public Key Entry field. |  | TGai General | [6 empty] | 2014-11-11 11:38 | TGai General
6904 | Mitsuru Iwaoka | 204 | 3 | 8.4.2.179 | 51 | 58 | E | N | 51 | 58 | 8.4.2.179 |  | A |  |  | 164 | According to the 802.11 Style Guide (111-09/1134), clause 3.3 Frame formats (Clause 8), normative text should not be used in the clause 8. | Modify the last paragraph in the page 51 by replacing "shall be" by "is". | ACCEPTED (EDITOR: 2014-11-04 20:00:51Z) | EDITOR | 2014-11-SanAntonio-09-editorial | Approved |  |  | In D3.1 | 3,1 | 2014-11-06 14:02 | EDITOR
6905 | Mitsuru Iwaoka | 204 | 3 | 8.4.2.180 | 53 | 49 | E | N | 53 | 49 | 8.4.2.180 |  | A |  |  | 164 | Higher Layer Protocol Packet Encapsulation is specified in 10.45.3.1, not 10.44.3.1. | Replace "10.44.3.1" by "10.45.3.1". | ACCEPTED (EDITOR: 2014-11-05 14:50:45Z) | EDITOR | 2014-11-SanAntonio-09-editorial | Approved |  |  | In D3.1 | 3,1 | 2014-11-06 14:02 | EDITOR
6906 | Mitsuru Iwaoka | 204 | 3 | 8.4.2.180 | 54 | 13 | E | N | 54 | 13 | 8.4.2.180 |  | J |  |  | 164 | The last paragraph of 8.4.2.180 is redundant. The first paragraph says same thing. | Remove the last paragraph of 8.4.2.180. | REJECTED (EDITOR: 2014-11-05 15:10:46Z)The last paragraph is in keeping with the base style of providing a separate description for each field. Earlier text defines/explains the HLP packets, but does not address the field itself. The point made in the comment is exactly why the last paragraph does not say more than it does. | EDITOR | 2014-11-SanAntonio-09-editorial | Approved |  |  |  |  | 2014-11-06 14:02 | EDITOR
6907 | Mitsuru Iwaoka | 204 | 3 | 8.4.2.182 | 59 | 46 | T | N | 59 | 46 | 8.4.2.182 |  | A | Hitoshi Morioka |  | 145 | Table 11-6 (KDE) lists KDE selectors. Format of KDE is specified in Figure 11-34 (KDE format). | Replace "Table 11-6 (KDE)" by "Figure 11-34 (KDE format)". | Accept. | EDITOR |  | Approved |  |  |  |  | 2014-11-06 14:02 | EDITOR
6908 | Mitsuru Iwaoka | 204 | 3 | 8.4.2.183 | 60 | 6 | E | N | 60 | 6 | 8.4.2.183 | [5 empty] | "4994, 5105" in Figure 8-574v is meaningless. | Delete "4994, 5105". |  | EDITOR | [6 empty] | 2014-10-15 09:01 | EDITOR
6909 | Mitsuru Iwaoka | 204 | 3 | 8.4.2.183 | 60 | 17 | E | N | 60 | 17 | 8.4.2.183 | [5 empty] | Figure 8-574v specifies a "Differentiated FILS Time" field. However, this field is referred as "FILS Time" in the text. | Replace "FILS Time" by "Differentiated FILS Time" throughout the draft. There are eight occurrences as follows: P60L17, P60L20, P60L23, P102L59, P102L62, P102L65, P103L37, P103L40. |  | EDITOR | [6 empty] | 2014-10-15 09:01 | EDITOR
6910 | Mitsuru Iwaoka | 204 | 3 | 8.4.2.183 | 61 | 1 | T | N | 61 | 1 | 8.4.2.183 |  | A | George Calcev |  | 159 | A format of the FILS User Priority subfield is specified in Figure 8-574y, but no meaning of bits is specified. | Insert a following text after Figure 8-574y. "An AP sets the FILS User Priority B0 to 1 when the AP allows a STA that has frames with user priority 4-7 in the transmission queue(s). An AP sets the FILS User Priority B1 to 1 when the AP allows a STA that has frames with user priority 0-3 in the transmission queue(s). An AP sets the FILS User Priority B2 to 1 when the AP allows a STA that has no frame in their transmission queue(s)." | ACCEPTED (TGai General: 2014-11-06 04:37:46Z) | EDITOR |  | Approved |  |  |  |  | 2014-11-06 14:02 | EDITOR
6911 | Mitsuru Iwaoka | 204 | 3 | 8.4.2.184 | 62 | 5 | E | N | 62 | 5 | 8.4.2.184 | [5 empty] | A clause number contained in the editing instruction before 8.4.2.184 is wrong. | Change the editing instruction as follows: "Insert a new clause as follows:" |  | EDITOR | [6 empty] | 2014-10-15 09:01 | EDITOR
6912 | Mitsuru Iwaoka | 204 | 3 | 8.4.2.185 | 62 | 37 | E | N | 62 | 37 | 8.4.2.185 | [5 empty] | A editing instruction says "Insert new clause and corresponding subclauses as follows:", but no subclauses are inserted. | Change the editing instruction as follows: "Insert a new clause as follows:" |  | EDITOR | [6 empty] | 2014-10-15 09:01 | EDITOR
6913 | Mitsuru Iwaoka | 204 | 3 | 8.4.4.20 | 64 | 40 | E | N | 64 | 40 | 8.4.4.20 | [5 empty] | A typo in the editing instruction: "8as". | Replace "8as" by "as". |  | EDITOR | [6 empty] | 2014-10-15 09:01 | EDITOR
6914 | Mitsuru Iwaoka | 204 | 3 | 8.4.4.20 | 64 | 45 | G | N | 64 | 45 | 8.4.4.20 |  | V | George Calcev |  | 149 | If an AP supports multiple BSSID, each BSS may have different ANQP information. The name of "AP List ANQP" is not adequate. | Replace "AP List ANQP" by "BSSID List ANQP" throughout the draft. | REVISED (TGai General: 2014-11-05 20:09:35Z) - Revised. Replace “AP List ANQP” with “BSS List ANQP” | EDITOR |  | Approved |  |  |  |  | 2014-11-06 14:02 | EDITOR
6915 | Mitsuru Iwaoka | 204 | 3 | 8.6.8.38 | 69 | 18 | E | N | 69 | 18 | 8.6.8.38 | [5 empty] | In Figure 8-662b, a width of reserved bits is 4 bits, but is noted as "(5 bits)". | Delete "(5 bits)". |  | EDITOR | [6 empty] | 2014-10-15 09:01 | EDITOR
6916 | Mitsuru Iwaoka | 204 | 3 | 8.6.8.38 | 70 | 17 | E | N | 70 | 17 | 8.6.8.38 | [5 empty] | Figure 8-662c (FD Capability field format) specifies Number of Spatial Stream subfield, but this subfield is referred as "Maximum Number of Spatial Streams" subfield in the text. | Current Figure 8-662c to "Maximum Number of Spatial Streams". |  | EDITOR | [6 empty] | 2014-10-15 09:01 | EDITOR
6917 | Mitsuru Iwaoka | 204 | 3 | 8.6.8.38 | 72 | 1 | G | N | 72 | 1 | 8.6.8.38 |  | V | Xiaofei Wang |  | 151 | Figure 8-662c (FD Capability field format) specifies PHY Type subfield, but this subfield is referred as "Maximum PHY Type" subfield in the text. In addition, there is no magnitude relationship between PHYs. A term "Maximum PHY Type" is not adequate. | Replace "Maximum PHY Type" by "PHY Type" throughout the draft. | Revised: generally agree that the term "Maximum PHY Type" should be revised. Change the term "Maximum PHY Type" to be "PHY Index" in all locations. This resolution is the same as that for CID 6157. | EDITOR | 2014-11-SanAntonio-05 | Approved |  |  | In D3.1 | 3,1 | 2014-12-09 20:10 | EDITOR
6918 | Mitsuru Iwaoka | 204 | 3 | 8.6.8.38 | 71 | 4 | E | N | 71 | 4 | 8.6.8.38 | [5 empty] | A space is missing in "BSSoperating" in Table 8-308b. | Insert a space between "BSS" and "operating". |  | EDITOR | [6 empty] | 2014-10-15 09:01 | EDITOR
6919 | Mitsuru Iwaoka | 204 | 3 | 8.6.8.38 | 71 | 1 | T | N | 71 | 1 | 8.6.8.38 |  |  | Xiaofei Wang |  |  | As P802.11ai is an amendment to P802.11mc D3.0, support of TVHT PHY (clause 23) is required. | 1) Insert a new column corresponding to TVHT PHY to Table 8-308b. 2) Insert a new row corresponding to TVHT PHY to Table 8-308d. 3) Insert a new column corresponding to TVHT PHY to Table 8-308e. |  | TGai General | Telco-2014-10-21 | [5 empty] | 2014-10-21 15:50 | TGai General
6920 | Mitsuru Iwaoka | 204 | 3 | 8.6.24 | 75 | 21 | G | N | 75 | 21 | 8.6.24 |  | V | Santosh Abraham |  | 142 | For future extension, it is better to create subclause 8.6.24.1 to specify FILS Container Action frame. | As in comment. | Revised: Insert subclause heading "8.6.24.1 FILS Container Action Frame" on liine 20 of page 75 | EDITOR |  | Approved |  |  |  |  | 2014-11-06 14:02 | EDITOR
6921 | Mitsuru Iwaoka | 204 | 3 | 8.6.24 | 75 | 22 | E | N | 75 | 22 | 8.6.24 | [5 empty] | Invalid character at the beginning of the sentence. | Delete an invalid character. |  | EDITOR | [6 empty] | 2014-10-15 09:01 | EDITOR
6922 | Mitsuru Iwaoka | 204 | 3 | 8.6.24 | 75 | 43 | E | N | 75 | 43 | 8.6.24 | [5 empty] | A space is missing in "IPAddress" | Insert a space. |  | EDITOR | [6 empty] | 2014-10-15 09:01 | EDITOR
6923 | Mitsuru Iwaoka | 204 | 3 | 9.42 | 77 | 17 | T | N | 77 | 17 | 9,42 |  | A | Jarkko Kneckt |  | 156 | The maximum size of an element is 257 octets (1 octet element ID + 1 octet length + 255 octets information), not 255 octets. | Modify the first sentence as follows: "The general format of elements limits the size of information in each element to 255 octets." | ACCEPTED. | EDITOR |  | Approved |  |  | This sentence had already been changed due to other comments which may have had slightly different wording, but had the same concern. The previous revision will remain: "The general format of elements limits the information portion of each element to 255 octets." as it satisfies the comment and it is already in the document. | 3,1 | 2014-11-07 16:02 | EDITOR
6924 | Mitsuru Iwaoka | 204 | 3 | 9.42 | 77 | 29 | E | N | 77 | 29 | 9.42 | [5 empty] | "The length of the leading element", "with a length of 255", and "with length less than 255" are misleading. They mean "length field". | Modify to " length field". |  | EDITOR | [6 empty] | 2014-10-15 09:01 | EDITOR
6925 | Mitsuru Iwaoka | 204 | 3 | 6.3.3.3.3 | 12 | 62 | T | N | 12 | 62 | 6.3.3.3.3 |  | J | Jarkko Kneckt |  | 156 | The subclause 6.3.3.3.3 specifies that MLME-SCAN.confirm primitive is issued after receiving an MLME-CSCAN-STOP.request primitive following an MLME-SCAN.request primitive if dot11FILSActivated is true. However, the subclause 10.1.4.2.1, 10.1.4.2.2, and 10.1.4.3.2 specify that the MLME shall issue an MLME-SCAN.confirm primitive when MLME receives an MLME-SCAN-STOP.request primitive. MLME-SCAN-STOP.request may be useful for non FILS STAs, the condition of "dot11FILSActivated is true" is not needed. | Delete "if dot11FILSActivated is true, ". | REJECTED. The MLME-SCAN-STOP is new operation and it should be avilable onlt for FILS STAs. | EDITOR |  | Approved |  |  |  |  | 2014-11-06 14:02 | EDITOR
6926 | Peter Yee | 204 | 3 | 11.6.3 | 110 | 36 | E | N | 110 | 36 | 11.6.3 | [5 empty] | The instructions to the editor for Table 11-8 insertions would appear to be confusing. There are two versions of the insertions listed -- one using CCM and the pre-802.11ac version of the table (without KCK and KEK bits) and one using GCM and the full set of bits. The GCM version is the correct version and the previous one appears to be leftover dross from the last ballot round. | Remove the first version of the table insertions, from lines 36 to 47 on page 110. |  | EDITOR | [6 empty] | 2014-10-15 09:01 | EDITOR
6927 | Qi Wang | 204 | 3 | 8.4.2.183 | 61 | 5 | T | Y | 61 | 5 | 8.4.2.183 |  | V | George Calcev |  | 159 | The setting and the meaning of B0, B1 and B2 of FILS User Priority subfield are not specified. | Please specify how to set B0, B1 and B2 of FILS User Priority subfield and the corresponding meaning of each setting. | Revised. Add clarification text as in doc.: IEEE 802.11-14-1503-00-01ai | EDITOR |  | Approved |  |  |  |  | 2014-11-06 14:02 | EDITOR
6928 | Qi Wang | 204 | 3 | 10.45.5.1 | 103 | 1 | T | Y | 103 | 1 | 10.45.5.1 |  | V | George Calcev |  | 159 | "An AP may set the FILS User Priority B0, B1, and B2 to 1 to indicate high priority link setup without additional delays for the STAs that have frames with User Priority 4-7 in their transmission queues, STAs that have frames with User Priority 0-3 in their transmission queues, and STAs that have no frame in their transmission queues respectively and to 0 otherwise. An AP should always allow a STA that has frames with User Priority 4-7 in its transmission queue(s) to attempt fast initial link setup before STAs that have frames with User Priority 0-3 and the STAs that have no frame in their transmission queues" Does this mean that the AP should always set B0 to 1? Is there any restriction on how many bits (of B0, B1 and B2) can set to 1 simultaneously? | Please clarify the behavior and modify the spec accordingly. | Revised. Add clarification text as in doc.: IEEE 802.11-14-1503-00-01ai | EDITOR |  | Approved |  |  |  |  | 2014-11-06 14:02 | EDITOR
6929 | Qi Wang | 204 | 3 | 10.45.5.2 | 103 | 45 | T | Y | 103 | 45 | 10.45.5.2 |  | V | George Calcev |  | 159 | "When the FILS User Priority subfield is present, the FILS User Priority condition is satisfied if the non-AP STA has frames with user priority 4-7 in the transmission queue(s) and the FILS User Priority B0 is 1, or if the non-AP STA has frames with user priority 0-3 in their transmission queue(s) and the FILS User Priority B1 is 1, or if the non-AP STA has no frame in their transmission queue(s) and the FILS User Priority B2 is 1." What happens if a STA has pending frame transmissions of mixed priorities? | Please clarify the behavior when a STA has pending frame transmissions of mixed priorities, some of them having a User Priority 4-7, and some others having a User Priority 0-3. | REVISED (TGai General: 2014-11-06 04:37:13Z) - Revised. Add clarification text as in doc.: IEEE 802.11-14-1503-00-01ai | EDITOR |  | Approved |  |  |  |  | 2014-11-06 14:02 | EDITOR
6930 | Qi Wang | 204 | 3 | 9.42 | 77 | 13 | T | Y | 77 | 13 | 9,42 |  | J | Jarkko Kneckt |  | 156 | Section 9.42, Element fragmentation. This section describes a method for a mega-element (length is greater than 255 octets), but doesn't really describe how to fragment an element, which in itself has a max length of 255 octets. Please use a different term (e.g., mega-element) other than "element fragmentation" to describe the content appropriately. | Please use a suitable term to describe the content here and modify the spec accordingly. | REJECTED. Element which size is 255 will not use Fragmentation. The information payload will fit within a single element. The target of element fragmentation is to be able to fragment any element without creating a new concept of MegaElement. The introduction of Megaelement and making of the necessary element structure etc. is a lot of work and fragmentation concept avoids this work. | EDITOR |  | Approved |  |  |  |  | 2014-11-06 14:02 | EDITOR
6931 | Qi Wang | 204 | 3 | 10.1.4.1 | 79 |  | T | Y | 79 |  | 10.1.4.1 |  |  | Xiaofei Wang |  |  | "If dot11FILSActivated is true, the STA shall additionally scan for FILS Discovery (FD) frames, returning in the BSSDescriptionFromFDSet parameter all FILS Discovery frames of the scanned ESSs." It should be a STA's choice on whether to additionally scan for FD frames. | Replace "shall" with "may". |  | TGai General | Telco-2014-10-21 | [5 empty] | 2014-10-21 15:50 | TGai General
6932 | Richard Roy | 204 | 3 | 3.1 | 3 | 22 | G | Y | 3 | 22 | 3,1 |  | A | Lee Armstrong |  | 164 | The definition of PFS has "the" where it should read "a". | Change "the key agreement" to "a key agreement" | ACCEPTED (EDITOR: 2014-10-31 19:52:13Z) | EDITOR | 2014-11-SanAntonio-09-editorial | Approved |  |  | In D3.1 | 3,1 | 2014-11-06 14:02 | EDITOR
6933 | Richard Roy | 204 | 3 | 3.2 | 3 | 36 | T | Y | 3 | 36 | 3.2 |  |  | Jarkko Kneckt |  |  | Definition of ActiveScanningTimer is ambiguous. It's not clear with the timer keeping time of how long it takes to receive a single frame or a set of frames. | Clarify by rewriting. |  | TGai General | [6 empty] | 2014-11-05 23:00 | TGai General
6934 | Richard Roy | 204 | 3 | 3.2 | 3 | 46 | E | Y | 3 | 46 | 3,2 |  | A |  |  | 164 | "Implements" should read "implements" | Make the change. | ACCEPTED (EDITOR: 2014-11-01 15:54:48Z) | EDITOR | 2014-11-SanAntonio-09-editorial | Approved |  |  | In D3.1 | 3,1 | 2014-11-06 14:02 | EDITOR
6935 | Richard Roy | 204 | 3 | 3.2 | 3 | 55 | G | Y | 3 | 55 | 3.2 |  |  | Jarkko Kneckt |  |  | Definition of FILSProbeTimer is ambiguous. It's not clear with the timer keeping time of how long it takes to receive a single frame or a set of frames. | Clarify by rewriting. |  | TGai General | [6 empty] | 2014-11-05 23:00 | TGai General
6936 | Richard Roy | 204 | 3 | 3.2 | 3 | 60 | T | Y | 3 | 60 | 3,2 |  | A | Lee Armstrong |  | 164 | Change "AP/" to "AP" | Make the change. | ACCEPTED (EDITOR: 2014-11-01 15:54:23Z) | EDITOR | 2014-11-SanAntonio-09-editorial | Approved |  |  | In D3.1 | 3,1 | 2014-11-06 14:02 | EDITOR
6937 | Richard Roy | 204 | 3 | 4.5.4.2 | 5 | 32 | T | Y | 5 | 32 | 4.5.4.2 | 6118 | V | Not-Assigned |  | 168 | Text reads: "FILS authentication procedures are defined in 4.10.3.6 (AKM operations using FILS authentication)" and it is not consistent with the previous four definitions. The first for give technical hints, the last is a clause reference. | Rewrite to include technical hints and no clause, or add clause references to the first four. | REVISED (TGai General: 2014-11-06 15:39:01Z) - Replace "FILS authentication procedures are defined in 4.10.3.6 (AKM operations using FILS authentication)." with "FILS authentication allows for faster connection to the network for FILS non-AP STAs by providing authentication, association, and key confirmation information in an efficient number of frame exchanges (see 4.10.3.6)" | EDITOR | 2014-11-SanAntonio-10 | Approved | TGai General: 2014-11-06 15:41:29Z - Copied from CID 6118 |  | In D3.1 | 3,1 | 2014-11-20 15:47 | EDITOR
6938 | Richard Roy | 204 | 3 | 4.10.3.6 | 6 | 60 | E | Y | 6 | 60 | 4.10.3.6 |  | A |  |  | 164 | Change "(PFS)" to "(PFS)," | Make the change. | ACCEPTED (EDITOR: 2014-11-01 15:56:27Z) | EDITOR | 2014-11-SanAntonio-09-editorial | Approved |  |  | In D3.1 | 3,1 | 2014-11-06 14:02 | EDITOR
6939 | Richard Roy | 204 | 3 | 4.10.3.6 | 6 | 59 | E | Y | 6 | 59 | 4.10.3.6 |  | A |  |  | 164 | Change "authentication method" to "authentication" or vice cersa through the paragraph to be consistent. | Make the change. | ACCEPTED (EDITOR: 2014-11-01 16:36:52Z) | EDITOR | 2014-11-SanAntonio-09-editorial | Approved |  |  | In D3.1 | 3,1 | 2014-11-06 14:02 | EDITOR
6940 | Richard Roy | 204 | 3 | 6.3.3.2 | 11 | 36 | T | Y | 11 | 36 | 6.3.3.2 |  |  | Xiaofei Wang |  |  | CAGNumber is optionally presnet only if dot11FILSActivated is true. Good. Differentiated Initial link setup is optionally present when dot11FILSActivated is true. Are there other conditions under which it's optionally present??? | Clarify by rewriting and make a similar fix to FILSWrappedData and PMKIDList in 6.3.5.2.2 and 6.3.5.3.2 and all other places whera similar ambiguity exists in the tables including Table 8-42 |  | TGai General | [6 empty] | 2014-10-21 15:50 | TGai General
6941 | Richard Roy | 204 | 3 | 8.4.1.59 | 38 | 39 | E | Y | 38 | 39 | 8.4.1.59 |  | A |  |  | 164 | Text reads: "It is used for exchanging an additional source of randomness to the FILS authentication exchange." | Change to: "It is used for exchanging an additional source of randomness in the FILS authentication exchange." | ACCEPTED (EDITOR: 2014-11-03 20:09:39Z) | EDITOR | 2014-11-SanAntonio-09-editorial | Approved |  |  | In D3.1 | 3,1 | 2014-11-06 14:02 | EDITOR
6942 | Richard Roy | 204 | 3 | 8.4.2.169.1 | 41 | 19 | T | Y | 41 | 19 | 8.4.2.169.1 |  | V | Santosh Pandey |  | 154 | Text reads: "The TBTT Information Field Type subfield is 2 bits in length and defines the structure of the TBTT Information field." I can not find anywhere in the draft where the values of this 2-bit field are specified. This doesn't seem right. | Add text specifying the meaning of the possible values this field may take on. | REVISED Undo the deletion from baseline of the following sentence at Page 42 Line 21: "Its value is 0. Values 1, 2, and 3 are reserved." | EDITOR | 2014-11-SanAntonio-08 | Approved |  |  | In D3.1, doing this resulted in altering the approved text in 14/0836r3 which had added "Values 1, 2, and 3 are reserved." (don't need to say this twice) | 3,1 | 2014-12-11 15:21 | EDITOR
6943 | Richard Roy | 204 | 3 | 8.4.2.177 | 49 | 9 | E | Y | 49 | 9 | 8.4.2.177 |  | A |  |  | 164 | Neither Tables 8-401zzz nor 8-401cx don't exist. | Perhaps change to just 8-401? | ACCEPTED (EDITOR: 2014-11-04 17:16:40Z) | EDITOR | 2014-11-SanAntonio-09-editorial | Approved |  |  | In D3.1 | 3,1 | 2014-11-06 14:02 | EDITOR
6944 | Richard Roy | 204 | 3 | 8.4.2.179 | 52 | 36 | E | Y | 52 | 36 | 8.4.2.179 |  | V |  |  | 164 | Neither Tables 8-401zzz nor 8-401cx don't exist. | Perhaps change to just 8-401? | REVISED (EDITOR: 2014-11-04 23:13:40Z) - | EDITOR | 2014-11-SanAntonio-09-editorial | Approved |  |  | In D3.1 "8-401cx" changed to "8-574m" | 3,1 | 2014-11-06 14:02 | EDITOR
6945 | Richard Roy | 204 | 3 | 8.4.2.179 | 53 | 26 | G | Y | 53 | 26 | 8.4.2.179 |  | A | Santosh Abraham |  | 142 | Figure XX doesn't exist either. | Fix. | Accept: Change "Figure-XX" to Figure-574n | EDITOR |  | Approved |  |  |  |  | 2014-11-06 14:02 | EDITOR
6946 | Richard Roy | 204 | 3 | 9.4.2 | 16 | 77 | E | Y | 16 | 77 | 9.4.2 |  | V |  |  | 164 | the word data is plural. | Change to "Data that are too" | REVISED (EDITOR: 2014-11-03 17:06:59Z)Previous comment resolution had replaced "data" with "information" so no change is required. | EDITOR | 2014-11-SanAntonio-09-editorial | Approved | In D3.1 |  | In D3.1 | 3,1 | 2014-11-06 14:02 | EDITOR
6947 | Richard Roy | 204 | 3 | 10.3.1 | 64 | 86 | T | Y | 64 | 86 | 10.3.1 |  | V | Rob Sun |  | 152 | Text reads: "A STA for which dot11OCBActivated is true but uses FILS authentication will transition to State 5: FILS authenticated." It is not clear at all, and I could find no text that describes how FILS authentication is going to be accomplished without beacons and probe responses, neither of which are allowed when dot11OCBActivated is true. Hence, it's not clear how two STAs with dot11OCBActivated would ever exchange the necessary management frames. | Add text that describes how this can be accomplished, or delete this text and replace it with text stating dot11OCBActivated = true STAs can't use FILS. If it can be accomplished using pre-shared key material, then a requirement will have to be added that all STAs supported dot11OCBActivated also shall support FILS, otherwise STAs will not know if the peer STA supports FILS or not. | REVISED (TGai General: 2014-11-05 02:59:07Z) - Revised See submission "11-14-1390-01-00ai" | EDITOR | 2014-11-SanAntonio-06 | Approved |  |  | In D3.1 | 3,1 | 2014-12-11 13:02 | EDITOR
6948 | Richard Roy | 204 | 3 | 1 | 1 | 1 | T | Y | 1 | 1 | 1 |  | V | Hitoshi Morioka |  | 160 | There is no description of the type of IP address configuration that is being described/used. There are more than one: staeless address autoconfiguration (SLAAC) and DHCP. Which is supported? Seems to be DHCP only however I am not sure. Why not support SLAAC if it's not supported? | Add text somewhere describing which type or types of IP address configuration are supported and some rationale for why or why not? | Revised. Add description at the end of the clause 10.45.3.1 as shown in 11-14/1425r1. | EDITOR |  | Approved |  |  |  |  | 2014-11-06 14:02 | EDITOR
6949 | Richard Roy | 204 | 3 | 11.11.2.2.1 | 35 | 113 | E | Y | 35 | 113 | 11.11.2.2.1 |  | A |  |  | 164 | "itshall" is not a word in the English language. | Change to "it shall" | ACCEPTED (EDITOR: 2014-11-03 19:43:39Z) | EDITOR | 2014-11-SanAntonio-09-editorial | Approved |  |  | In D3.1 | 3,1 | 2014-11-06 14:02 | EDITOR
6950 | Richard Roy | 204 | 3 | C.3 | 56 | 127 | E | Y | 56 | 127 | C.3 | [5 empty] | Text reads: "dot11FILSActivated OBJECT-TYPE SYNTAX TruthValue MAX-ACCESS read-write STATUS current DESCRIPTION "This is a control variable. It is written by an external management entity. Changes take effect as soon as practical in the implementation. This attribute, when true, indicates that FILS is enabled."" Why does a variable named Activated when true mean that it is "enabled"? | Fix. |  | EDITOR | [6 empty] | 2014-10-15 09:01 | EDITOR
6951 | Santosh Abraham | 204 | 3 |  |  |  | E | N |  |  |  |  | J |  |  | 164 | Change all reference to Reduced Neighbor Report to Short Neighbor Report | Pg ix, 79, 83, 84, 85, 96, 127. | REJECTED (EDITOR: 2014-11-03 02:48:05Z) Motion #21 rejected the change (previously approved) from "Reduced" to "Short", but not all instances that had been originally changed were returned to "Reduced". In D3.1 all have been returned to "Reduced" instead of "Short". | EDITOR | 2014-11-SanAntonio-09-editorial | Approved |  |  | In D3.1 | 3,1 | 2014-11-06 14:02 | EDITOR
6952 | Santosh Abraham | 204 | 3 | 4.10.7 | 8 | 20 | E | N | 8 | 20 | 4.10.7 |  | A |  |  | 164 | Change "names" to indicates | As in comment | ACCEPTED (EDITOR: 2014-11-01 16:38:24Z) | EDITOR | 2014-11-SanAntonio-09-editorial | Approved |  |  | In D3.1 | 3,1 | 2014-11-06 14:02 | EDITOR
6953 | Santosh Abraham | 204 | 3 | 6.33.3.2 | 12 | 11 | T | N | 12 | 11 | 6.33.3.2 |  |  | Jarkko Kneckt |  |  | Short SSID can be returned in FD frame | Insert Short SSID in Table at line 11 |  | TGai General | [6 empty] | 2014-10-20 15:29 | TGai General
6954 | Santosh Abraham | 204 | 3 | 6.33.3.2 | 12 |  | E | N | 12 |  | 6.33.3.2 |  | J |  |  | 164 | Table on Page 12 has not been indexed |  | REJECTED (EDITOR: 2014-11-03 16:11:55Z)Following the style of REVmc in which such tables in Clause 6 do not have either a title or number. | EDITOR | 2014-11-SanAntonio-09-editorial | Approved |  |  |  |  | 2014-11-06 14:02 | EDITOR
6955 | Santosh Abraham | 204 | 3 | 10.1.4.3.2 | 80 |  | E | N | 80 |  | 10.1.4.3.2 | [5 empty] | Lines 56 to 63 are unnecessarily verbose | Change to: 1) The STAreceive a broadcast addressed Probe Request 2) The STA receives one or more of Probe Response, Beacon, Measurement Pilot or a FILS Discovery Frame. |  | EDITOR | [6 empty] | 2014-10-15 09:01 | EDITOR
6956 | Santosh Abraham | 204 | 3 | 10.1.4.3.4 | 83 | 35 | E | N | 83 | 35 | 10.1.4.3.4 | [5 empty] | Line 35 is Unnecessary. | Delete line |  | EDITOR | [6 empty] | 2014-10-15 09:01 | EDITOR
6957 | Santosh Abraham | 204 | 3 | 10.1.4.3.8 | 86 | 16 | E | N | 86 | 16 | 10.1.4.3.8 |  | A | Jeongki Kim |  | 147 | Correct "AP-CSN element 0", to "AP-CSN element" | As in comment | ACCEPTED | EDITOR | 2014-11-SanAntonio-03 | Approved | TGai General: 2014-11-03 20:15:15Z - Discussed 11-14/1406, 1406, and 1407. Revisions reflecting discussion will be pu on mentor and are then rdy 4 motion. |  |  |  | 2014-11-06 14:02 | EDITOR
6958 | Santosh Abraham | 204 | 3 | 10.1.4.3.8 | 86 |  | E | N | 86 |  | 10.1.4.3.8 |  | A | Jeongki Kim |  | 147 | Delete "which should be supported by the AP" | As in comment | ACCEPTED Delete "which should be supported by the AP" in 86.12 and 86.18 | EDITOR | 2014-11-SanAntonio-03 | Approved | TGai General: 2014-11-03 20:15:15Z - Discussed 11-14/1406, 1406, and 1407. Revisions reflecting discussion will be pu on mentor and are then rdy 4 motion. |  |  |  | 2014-11-06 14:02 | EDITOR
6959 | Santosh Abraham | 204 | 3 | 10.45.2.2 | 98 | 14 | T | N | 98 | 14 | 10.45.2.2 |  |  | Xiaofei Wang |  |  | Include comparing with Short SSID | Change Line 14,15 as follows" A scanning FILS STA that receives a FILS Discovery frame should compre the received SSID or Short SSID in the FILS Discovery .....". |  | TGai General | [6 empty] | 2014-10-21 15:50 | TGai General
6960 | Santosh Abraham | 204 | 3 | 8.4.2.169.1 | 41 |  | T | N | 41 |  | 8.4.2.169.1 |  | J | Santosh Pandey |  | 154 | It may be useful to include FTM capability in Short neighbor report to enable quick ranging | See proposed Text in TBD. | REJECT The capability can be indicated in the capability field in the Beacon or Probe Request frame containing this element. | EDITOR | 2014-11-SanAntonio-08 | Approved |  |  |  |  | 2014-11-06 14:02 | EDITOR
6961 | Santosh Abraham | 204 | 3 | 6.3.7.4.2 | 19 | 31 | E | N | 19 | 31 | 6.3.7.4.2 |  | A |  |  | 164 | FILSIPAddressAssignament is optional | Add optional in table. | ACCEPTED (EDITOR: 2014-11-03 17:11:19Z) | EDITOR | 2014-11-SanAntonio-09-editorial | Approved |  |  | In D3.1 | 3,1 | 2014-11-06 14:02 | EDITOR
6962 | Santosh Abraham | 204 | 3 | 6.3.7.4.2 | 20 | 37 | E | N | 20 | 37 | 6.3.7.4.2 |  | A |  |  | 164 | FILSIPAddressAssignament is optional | Add optional in table. | ACCEPTED (EDITOR: 2014-11-03 17:13:16Z) | EDITOR | 2014-11-SanAntonio-09-editorial | Approved |  |  | In D3.1 | 3,1 | 2014-11-06 14:02 | EDITOR
6963 | Santosh Abraham | 204 | 3 | 8.4.2.171 | 43 | 43 | E | N | 43 | 43 | 8.4.2.171 | [5 empty] | Change Association Timeout to Association Delay through the text | As in comment |  | EDITOR | [6 empty] | 2014-10-15 09:01 | EDITOR
6964 | Santosh Abraham | 204 | 3 | 8.4.2.171 | 43 | 47 | E | N | 43 | 47 | 8.4.2.171 |  | A |  |  | 164 | Figure title is wrong | Correct figure title | ACCEPTED (EDITOR: 2014-11-03 22:58:22Z) | EDITOR | 2014-11-SanAntonio-09-editorial | Approved |  |  | In D3.1 | 3,1 | 2014-11-06 14:02 | EDITOR
6965 | Santosh Abraham | 204 | 3 | 10.45.3.1 | 100 | 20 | T | N | 100 | 20 | 10.45.3.1 |  | V | Hitoshi Morioka |  | 145 | Change line 20 to "If the AP does nt receive HLP Packets with in dot11MaxHLPWaitTime ..." | Add mib dot11MaxHLPWaitTime | Revised. Change P100L20, "If the AP does not receive HLP packets from the network targeted to the non-AP STA before transmitting Association/Reassociation Response," to "If the AP does not receive HLP packets from the network destined for the non-AP STA within dot11HLPWaitTime,". Add dot11HLPWaitTime to the MIB as folowing: P128L36, insert "dot11HLPWaitTime Unsigned32". P129L62, insert " dot11HLPWaitTime OBJECT-TYPE SYNTAX Unsigned32 MAX-ACCESS read-write STATUS current DESCRIPTION "This is a control variable. It is written by an external management entity. Changes take effect as soon as practical in the implementation. This attribute indicates the duration in units of TU. This value specifies a time that the AP STA with dot11FILSActivated equal to true waits incoming HLP packets from receiving Association/Reassociation Request. DEFVAL {30}" | EDITOR |  | Approved |  |  |  |  | 2014-11-06 14:02 | EDITOR
6966 | Santosh Abraham | 204 | 3 | 10.45.5.1 | 103 | 11 | T | N | 103 | 11 | 10.45.5.1 |  | J | George Calcev |  | 159 | Vendor portion of the MAC address shall not be used for filtering out addresses | See proposed text in TBD | REJECTED (TGai General: 2014-11-06 04:34:04Z) - Rejected The Vendor portion is the first 3 octets from the MSB of MAC address, while the bits used for MAC filtering are the 5 LSB bits. The vendor portion of the MAC address is not part of the filtering mask. | EDITOR |  | Approved |  |  |  |  | 2014-11-06 14:02 | EDITOR
6967 | Santosh Abraham | 204 | 3 |  | 103 |  | T | N | 103 |  |  |  | J | George Calcev |  | 159 | Vendor specific info should not be used to prioritize access | Remove lines 18,19 | REJECTED (TGai General: 2014-11-06 04:34:50Z) - Reject. There is no priority user access reference in the specified section and page. | EDITOR |  | Approved |  |  |  |  | 2014-11-06 14:02 | EDITOR
6968 | Stephen Mccann | 204 | 3 | 8.4.2.172 | 43 | 60 | T | N | 43 | 60 | 8.4.2.172 |  | V | Stephen McCan |  | 143 | TGaq Chair on behalf of TGaq. The CAG Number can be a generic mechanism that can help to reduce GAS exchanges not only in 11ai ANQP but also in other advertisement protocols such as 11aq PADP and 11af RLQP. | Change CAG Number element format such that the CAG Number element may include one or more tuples of CAG Verison, Scope, and Partial Advertisement Protocol ID. Compress the Scope field into a 3-bit field such that the remaining bits in the second octet can carry a 5-bit Partial Advertisement Protocol ID field indicating the advertisement protocol associated with the CAG Version. Spell CAG as "common advertisement group". Please see submission <https://mentor.ieee.org/802.11/dcn/14/11-14-1341-01-00ai-lb204-comment-resolution-to-tgaq-s-comment-on-cag-number.doc> for proposed changes. | REVISED (TGai General: 2014-11-03 15:38:36Z) -- Instruct editor to incorporate changes as shown in <https://mentor.ieee.org/802.11/dcn/14/11-14-1341-02-00ai-lb204-comment-resolution-to-tgaq-s-comment-on-cag-number.doc> into the draft. The document shows resulting changes to implement the proposed changes. | EDITOR |  | Approved | TGai General: 2014-11-03 15:38:13Z - submission by commenter discussed during ad-hoc. Revision based on discussion on server <https://mentor.ieee.org/802.11/dcn/14/11-14-1341-02-00ai-lb204-comment-resolution-to-tgaq-s-comment-on-cag-number.doc> which is ready for motion |  |  |  | 2014-11-06 14:02 | EDITOR
6969 | Stephen Mccann | 204 | 3 | 8.4.2.172 | 44 | 21 | T | N | 44 | 21 | 8.4.2.172 |  |  | George Calcev |  | 166 | I think the sentences at P44.21 and P44.25 require some more explanation as to what happens what the CAG version reaches 255. | Change the sentences to read: The CAG Version is incremented every time the value of, or presence of, an advertisement protocol element within the CAG of the associated advertisement protocol or InfoID are added, deleted, or changed. The CAG Version shall increment from 255 to 1, so that if a STA receives a value of zero in this subfield, this will be discarded. | REVISED: resolved as shown in 11-1-1507r2. The group sees the point taken in the comment and considered it in general while revising the corresponding section as part of resolving several comments made agains the clause | EDITOR |  | Approved | TGai General: 2014-11-06 14:44:21Z - Needed to adjust the resolution as incorporating several changes due to comment resolutions as shown in the document cited in the resolution required the resolution to be revised.. |  | TGai General: 2014-11-06 14:44:21Z taken from editor. (Resn Status, Motion #) were (A, 149). |  | 2014-11-06 14:44 | TGai General
6970 | Stephen Mccann | 204 | 3 | 10.25.3.2.1 | 94 | 45 | T | N | 94 | 45 | 10.25.3.2.1 |  |  | George Calcev |  | 166 | This paragraph is rather hard to understand and requires re-writing. | Change the paragraph to read: A FILS STA stores the ANQP CAG Version Number available from an AP, together with the ANQP attributes and information from the Common Advertisement Group ANQP-element for later use. The STA stores the ANQP CAG Version Number and the values of BSSID, HESSID, or SSID associated with the responding AP . At a future time at an AP, a FILS STA should check its locally stored ANQP CAG Version Number with the ANQP CAG Version Number received from that AP. If the received ANQP CAG Version Number equals the stored value of an ANQP CAG Version Number (together with the same value of BSSID, HESSID, or SSID), the STA need not initiate an ANQP query request for any of the ANQP-elements contained within the CAG and shall use the stored Common Advertisement Group ANQP-element attributes and information within that STA instead. | REVISED: resolved as shown in 11-1-1507r2. The group sees the point taken in the comment and considered it in general while revising the corresponding section as part of resolving several comments made agains the clause | EDITOR |  | Approved | TGai General: 2014-11-06 14:44:21Z - Needed to adjust the resolution as incorporating several changes due to comment resolutions as shown in the document cited in the resolution required the resolution to be revised.. |  | TGai General: 2014-11-06 14:44:21Z taken from editor. (Resn Status, Motion #) were (V, 149). | 3,1 | 2014-12-17 20:08 | EDITOR
6971 | Stephen Mccann | 204 | 3 | 4.10.7 | 8 | 23 | T | N | 8 | 23 | 4.10.7 |  |  | Xiaofei Wang |  |  | Sometimes the word "cache" (P8.23) is used and sometimes "store" (P86.3). Are these words used to mean the same thing? | Use one of these two words in a consistent manner throughout the draft. |  | TGai General | Telco-2014-10-21 | [5 empty] | 2014-10-21 15:50 | TGai General
6972 | Yongho Seok | 204 | 3 | 8.4.2.169 | 41 | 25 | T | Y | 41 | 25 | 8.4.2.169 |  | A | Santosh Pandey |  | 154 | 10.44.8 (Reduced Neighbor Report) is an achievement of IEEE 802.11af-2013. And, the Reduced Neighbor Report procedure is utilizing the Reduced Neighbor Report element. Why do you change the element name which was already published? The name change of the element is not scope of Task Group ai. And, please see 10.44.8. The Reduced Neighbor Report procedure is still using the Reduced Neighbor Report element. By changing the element name, you are making additional inconsistency issue throughout the base draft (P802.11REVmc D3.0) | Keep the original element name. | ACCEPT Note to editor: This was an error in draft 3.0. Also some of the resolutions to this draft have been made assuming Short Neighbor report, please correct those too. | EDITOR | 2014-11-SanAntonio-08 | Approved |  |  | In D3.1 | 3,1 | 2014-12-11 15:16 | EDITOR
6973 | Yongho Seok | 204 | 3 | 10.1.4.3.4 | 83 | 35 | E | Y | 83 | 35 | 10.1.4.3.4 | [5 empty] | "An AP shall remain in the Awake state, and shall respond to probe requests, subject to the criteria above." You can find a completely redundant wording in the same sub-clause. | Delete either one. |  | EDITOR | [6 empty] | 2014-10-15 09:01 | EDITOR
6974 | Yongho Seok | 204 | 3 | 10.1.4.3.5 | 83 | 60 | E | Y | 83 | 60 | 10.1.4.3.5 | [5 empty] | In sub-clause 10.1.4.3.5, the second and third bullets are definitely new paragraphs. But, an editing instructions are silent on this. It can makes that IEEE 802.11 members does not check some paragraphs even though it is new features. | Please correct an editing instruction. |  | EDITOR | [6 empty] | 2014-10-15 09:01 | EDITOR
6975 | Yunsong Yang | 204 | 3 |  |  |  | E | N |  |  |  |  | A |  | 3,1 | 164 | The term "AP configuration information set" has been changed to "BSS Configuration Parameter Set" in some places, but not the others. There are 7 instances of "AP Configuration Information Set", 1 instance of "AP configuration information set", and 4 instances of "BSS Configuration Parameter Set" throughout 11ai D3.0. One way or the other, we need to use a consistent term. | Change all instances of "AP Configuration Information Set" and "AP configuration information set" to "BSS Configuration Parameter Set". | ACCEPTED (EDITOR: 2014-10-31 17:01:55Z) | EDITOR | 2014-11-SanAntonio-09-editorial | Approved |  |  | In D3.1 | 3,1 | 2014-11-06 14:02 | EDITOR
6976 | Yunsong Yang | 204 | 3 |  |  |  | E | N |  |  |  |  | J |  |  | 164 | The term "Reduced Neighbor Report" has been changed to "Short Neighbor Report" in some places but not the others. There are 4 instances of "Short Neighbor Report", 16 instances of "Reduced Neighbor Report" and 1 instance of "ReducedNeighbor Report" throughout 11ai D3.0. One way or the other, we need to use a consistent term. | Change all instances of "Short Neighbor Report" and the 1 instance of "ReducedNeighbor Report" to "Reduced Neighbor Report". | REJECTED (EDITOR: 2014-11-03 02:40:24Z) -Motion #21 rejected the change (previously approved) from "Reduced" to "Short", but not all instances that had been originally changed were returned to "Reduced". In D3.1 all have been returned to "Reduced" instead of "Short". | EDITOR | 2014-11-SanAntonio-09-editorial | Approved |  |  |  |  | 2014-11-06 14:02 | EDITOR
6977 | Yunsong Yang | 204 | 3 | table of contents |  |  | E | N |  |  | table of contents |  | A |  |  | 164 | Clause 10.25.3.2 was shown as a subclause of 10.3.5 in the table of contents. | Fix the clause hierarchy or indentation. | ACCEPTED (EDITOR: 2014-10-31 19:28:23Z) | EDITOR | 2014-11-SanAntonio-09-editorial | Approved |  |  | Added 10.25 so that automated TOC process would recognize this level of heading. | 3,1 | 2014-11-06 14:02 | EDITOR
6978 | Yunsong Yang | 204 | 3 | 6.3.3.3.2 | 12 | 10 | T | N | 12 | 10 | 6.3.3.3.2 |  |  | Xiaofei Wang |  |  | In the table, the valid range of SSID says "0-32 octets", but Figure 8-662a in 8.6.8.38 says that SSID is "1-32" octets (probably due to the 5-bit Length field. We need to make these two consistent. Since we still have reserved bits in the FD frame control field in Figure 8-662b, one option is to change "1-32" to "0-32" in Figure 8-662a and to make the Length field in Figure 8-662b 6 bits. In this way, the conversion of the length is straight forward (i.e. no need of minus 1), but it also implies that Null SSID is allowed in FD frame, which should be discussed by TGai first. Another option is to change "0-32 octets" to "1-32 octets" on Page 12 in 6.3.3.3.2 (the table for BSSDescriptionFromFDSet). | Change the number of octets for SSID field from "1-32" to "0-32" in Figure 8-662a. Change the number of bits for Length field in Figure 8-662b from "5" to "6" and re-number the assigned bits accordingly. Delete the sentence "The value of this field is equal to the length of the SSID field minus 1." in lines 28-29 on Page 69, just under Figure 8-662b. Change the first sentence in lines 5-6 on Page 70 to "The SSID field is variable length between 0 and 32 octets, as specified by the 6-bit SSID Length field in the FILS Discovery Frame Control of the FILS Discovery frame." |  | TGai General | Telco-2014-10-21 | [5 empty] | 2014-10-21 15:50 | TGai General
6979 | Yunsong Yang | 204 | 3 | 8.4.2.178 | 50 | 22 | E | N | 50 | 22 | 8.4.2.178 |  | A | Jeongki Kim |  | 146 | The first clause number referenced in this sentence is wrong. Clause 10.1.4.3.7 has nothing to do with AP-CSN or the definition of those non-dynamic information elements. Instead, 10.1.4.3.8 (Enhanced FILS active scanning to preferred AP) should be referenced, although the same clause number is repeated later in the sentence. | Change "10.1.4.3.7 (Sending a response to Probe Request)" to "10.1.4.3.8 (Enhanced FILS active scanning to preferred AP)" | ACCEPTED | EDITOR | 2014-11-SanAntonio-02 | Approved | TGai General: 2014-11-03 20:15:15Z - Discussed 11-14/1406, 1406, and 1407. Revisions reflecting discussion will be pu on mentor and are then rdy 4 motion. |  |  |  | 2014-11-06 14:02 | EDITOR
6980 | Yunsong Yang | 204 | 3 | 8.4.2.184 | 62 | 5 | E | N | 62 | 5 | 8.4.2.184 | [5 empty] | The instruction to editor above Clause 8.4.2.184 has an inconsistent clause number. | Change the instruction to "Insert new clause as follows:" |  | EDITOR | [6 empty] | 2014-10-15 09:01 | EDITOR
6981 | Yunsong Yang | 204 | 3 | 8.6.24 | 75 | 22 | E | N | 75 | 22 | 8.6.24 | [5 empty] | Typo in "1FILS". | Change it to "FILS" |  | EDITOR | [6 empty] | 2014-10-15 09:01 | EDITOR
6982 | Yunsong Yang | 204 | 3 | 9.42 | 77 | 16 | T | N | 77 | 16 | 9,42 |  |  | Lee Armstrong |  |  | Resolution text in 11-14-0672r0 was approved by Motion #69, but the changes made in 11-14-0672r0 are missing in D3.0. | Incorporate the changes in 11-14-0672r0. |  | TGai General | [6 empty] | 2014-10-20 15:43 | TGai General
6983 | Yunsong Yang | 204 | 3 | 10.1.4.1 | 79 | 30 | T | N | 79 | 30 | 10.1.4.1 |  |  | Xiaofei Wang |  |  | The second "BSSDescriptionFromFDSet" in the sentence of "The STA is not required .... in this scan." doesn't make much sense. The original intent of this sentence is to say that if the scan already produces a BSSDescriptionSet, e.g. from the Beacon, there is no need to return the BSSDescriptionFromFDSet since it is only a subset of the former. So, the second "BSSDescriptionFromFDSet" in the sentence should have been "BSSDescriptionSet". | Change the second "BSSDescriptionFromFDSet" in the sentence to "BSSDescriptionSet". |  | TGai General | Telco-2014-10-21 | [5 empty] | 2014-10-21 15:50 | TGai General
6984 | Yunsong Yang | 204 | 3 | 10.1.4.1 | 79 | 36 | E | N | 79 | 36 | 10.1.4.1 | [5 empty] | Typo in "9SSID". This Typo is not in REVmc D3.0. | Change "9SSID" to "(SSID" |  | EDITOR | [6 empty] | 2014-10-15 09:01 | EDITOR
6985 | Yunsong Yang | 204 | 3 | 10.1.4.3.5 | 83 | 49 | T | N | 83 | 49 | 10.1.4.3.5 |  | V | Jarkko Kneckt |  | 156 | The first bullet under 10.1.4.3.5 is not about the "Contents of a response". It is about addressing of the frame, which is essentially repeated in the first paragraph under 10.1.4.3.7 (Sending a response to Probe Request). So, it is not appropriate for clause 10.1.4.3.5 and is also redundant. | Delete the first bullet. | REVISED. The commenter has valid point, there are two instances of similar text in the standard. Make the following changes: Delete the clause 10.1.3.4.7 and renumber the following clauses accordingly. Change the reference in page 83, line 62 to 10.1.4.3.4. Add the following sentences to the page 84, line 16: "— When an AP with dot11FILSActivated true, responds to a Probe Request frames containing a FILS Capability field in the Extended Capabilities element equal to 1, the AP shall transmit Probe Response frame in a PPDU using a rate other than a DSSS/CCK (Clause 16 or Clause 17) rate. — A STA in which dot11InterworkingServiceActivated is true may include in the Probe Response frame an CAG element containing the current sequence number of the AP's GAS configuration information. The current AP's ANQP Configuration information can be acquired by GAS query mechanism as described in 10.24.3." | EDITOR |  | Approved |  |  |  |  | 2014-11-06 14:02 | EDITOR
6986 | Yunsong Yang | 204 | 3 | 10.1.4.3.8 | 85 | 27 | E | N | 85 | 27 | 10.1.4.3.8 |  | V | Jeongki Kim |  | 165 | The excluded elements are currently listed in a random order. | Re-arrange the order of the elements in the exclusion list according to the order they appear in Table 8-35 (Beacon Frame body). | REVISED Accept the Proposed Remedy #2 in 14/1408r3 | EDITOR |  | Approved | TGai General: 2014-11-03 20:15:15Z - Discussed 11-14/1406, 1406, and 1407. Revisions reflecting discussion will be pu on mentor and are then rdy 4 motion. |  |  |  | 2014-11-06 14:02 | EDITOR
6987 | Yunsong Yang | 204 | 3 | 10.1.4.3.8 | 85 | 39 | T | N | 85 | 39 | 10.1.4.3.8 |  | V | Jeongki Kim |  | 165 | There are additional elements that may be dynamic. For example, the Wi-Fi Alliance OCE MTG is proposing to allow EDCA Parameter element to be changed dynamically in order to maintain the QoS for an owner's client device (on the private SSID) when traffics due to the visitor's client devices (on the public SSID) are changing, which may happen far more frequently than what AP-CSN is designed for. Other examples include Emergency Alart Identifier element, Qload Report element, Quiet element, Quiet Channel element, and Extended BSS Load element. These elements should be excluded from the BSS Configuration Parameter Set as well. Otherwise, their frequent changes may cause the AP-CSN to increase fast, and as a result, to overflow frequently. | Add EDCA Parameter element, Emergency Alart Identifier element, Qload Report element, Quiet element, Quiet Channel element, and Extended BSS Load element to the list of elements that are excluded from the BSS Configuration Parameter Set. | REVISED Accept the Proposed Remedy #2 in 14/1408r3. | EDITOR |  | Approved | TGai General: 2014-11-03 20:15:15Z - Discussed 11-14/1406, 1406, and 1407. Revisions reflecting discussion will be pu on mentor and are then rdy 4 motion. |  |  |  | 2014-11-06 14:02 | EDITOR
6988 | Yunsong Yang | 204 | 3 | 10.1.4.3.8 | 85 | 39 | T | N | 85 | 39 | 10.1.4.3.8 |  | V | Jeongki Kim |  | 165 | Neighbor Report element and Reduced/Short Neighbor Report element are related to how to scan neighboring APs. Meanwhile, the function of AP-CSN is to help STA to launch association with the current AP without receiving Beacon or Probe Response from the current AP. So, Neighbor Report element and Reduced/Short Neighbor Report element have no impact on the functionality of AP-CSN and should be removed from the BSS Parameter Set to avoid unneccesry changes of AP-CSN due to changes occured in neighoring APs. (Besides, if the Beacon Intervals of an AP and its neighboring AP are not the same, the TBTT in the Reduced/Short Neighbor Report IE can change dynamically, causing the AP-CSN to overflow frequently.) Prefer to also add a Note to state the principal that any element should be excluded from the BSS Configuration Set if the element has no impact on STA's ability of using AP-CSN to make a decision of initiating an association procedure with an AP without first receiving Beacon or Probe Response from the AP. | Add Neighbor Report element and Reduced/Short Neighbor Report element to the list of elements that are excluded from the BSS Configuration Parameter Set. And add a Note, which states "This element (or any future element) is excluded from the BSS Configuration Set since this element (or if the future element) has no impact on a FILS STA's ability of using AP-CSN to make a decision of initiating an association procedure with an AP without receiving Beacon or Probe Response from the AP". | REVISED Accept the Proposed Remedy #2 in 14/1408r3. | EDITOR |  | Approved | TGai General: 2014-11-03 20:15:15Z - Discussed 11-14/1406, 1406, and 1407. Revisions reflecting discussion will be pu on mentor and are then rdy 4 motion. |  |  |  | 2014-11-06 14:02 | EDITOR
6989 | Yunsong Yang | 204 | 3 | 10.1.4.3.8 | 85 | 39 | T | N | 85 | 39 | 10.1.4.3.8 |  | V | Jeongki Kim |  | 165 | If Fragment element is used in the Beacon frame, any change in a Fragment element in the Beacon should be considered under the context of the element being fragmented by the Fragment element. Fragment element by itself should be excluded from the BSS Parameter Set. | Add Fragment element to the list of elements that are excluded from the BSS Configuration Parameter Set. | REVISED Accept the Proposed Remedy #2 in 14/1408r3 | EDITOR |  | Approved | TGai General: 2014-11-03 20:15:15Z - Discussed 11-14/1406, 1406, and 1407. Revisions reflecting discussion will be pu on mentor and are then rdy 4 motion. |  |  |  | 2014-11-06 14:02 | EDITOR
6990 | Yunsong Yang | 204 | 3 | 10.1.4.3.8 | 85 | 39 | T | N | 85 | 39 | 10.1.4.3.8 |  | V | Jeongki Kim |  | 165 | CAG Number element is related to GAS server and has no directly impact on STA's ability to associate with the AP. Even if the CAG Number value has changed, STA is still able to associated with the AP without additional scanning. Therefore, CAG Number element should be excluded from the BSS Parameter Set too. | Add CAG Number element to the list of elements that are excluded from the BSS Configuration Parameter Set. | REVISED Accept the Proposed Remedy #2 in 14/1408r3 | EDITOR |  | Approved | TGai General: 2014-11-03 20:15:15Z - Discussed 11-14/1406, 1406, and 1407. Revisions reflecting discussion will be pu on mentor and are then rdy 4 motion. |  |  |  | 2014-11-06 14:02 | EDITOR
6991 | Yunsong Yang | 204 | 3 | 10.1.4.3.8 | 85 | 39 | T | N | 85 | 39 | 10.1.4.3.8 |  | V | Jeongki Kim |  | 165 | TGai have excluded Vendor-specific element from the BSS Paramater Set. However, some elements (such as Neighbor Report element, Measurement Pilot Transmission element, Multiple BSSID element) also optionally contain vendor-specific subelement. Therefore, we should add a Note to state that if a vendor-specific subelement is included in an element within the BSS Parameter Set, the AP-CSN will not provide any indication regarding if that vendor-specific subelement has changed or not, and AP-CSN shall not be increased if the only change within the BSS Parameter Set is due to the change to a vendor-specific subelement embedded in an element within the BSS Parameter Set. | Add, after the end of the exclusion list, a Note, which states "If a vendor-specific subelement is included in an element within the BSS Parameter Set, the AP-CSN will not provide any indication regarding if that vendor-specific subelement has changed or not, and AP-CSN shall not be increased if the only change within the BSS Parameter Set is due to the change to a vendor-specific subelement embedded in an element within the BSS Parameter Set." | REVISED Accept the Proposed Remedy #2 in 14/1408r3 | EDITOR |  | Approved | TGai General: 2014-11-03 20:15:15Z - Discussed 11-14/1406, 1406, and 1407. Revisions reflecting discussion will be pu on mentor and are then rdy 4 motion. |  |  |  | 2014-11-06 14:02 | EDITOR
6992 | Yunsong Yang | 204 | 3 | 10.1.4.3.8 | 85 | 49 | T | N | 85 | 49 | 10.1.4.3.8 |  | A | Jeongki Kim |  | 148 | AP-CSN has been changed to 8 bit. Thus, here we should use modulo 256. | Change "128" to "256". | ACCEPTED | EDITOR | 2014-11-SanAntonio-04 | Approved | TGai General: 2014-11-03 20:15:15Z - Discussed 11-14/1406, 1406, and 1407. Revisions reflecting discussion will be pu on mentor and are then rdy 4 motion. |  |  |  | 2014-11-06 14:02 | EDITOR
6993 | Yunsong Yang | 204 | 3 | 10.1.4.3.8 | 85 | 53 | T | N | 85 | 53 | 10.1.4.3.8 |  | V | Jeongki Kim |  | 165 | First, AP doesn't provide the definition of BSS Configuration Parameter Set (formerly AP Configuration Information Set) in the AP-CSN element. Second, there is no more Full-Set Indicator. | Change the sentence to "An AP with dot11FILSActivated true may provide the STAs with dot11FILSActivated true its AP-CSN value by sending a Beacon frame or a Probe Response frame including an AP-CSN element (as defined in 8.4.2.178 (AP Configuration Sequence Number element))." | REVISED (TGai General: 2014-11-06 04:45:37Z) - REVISED Accept the Proposed Remedy #1 in 14/1408r3. | EDITOR |  | Approved | TGai General: 2014-11-03 20:15:15Z - Discussed 11-14/1406, 1406, and 1407. Revisions reflecting discussion will be pu on mentor and are then rdy 4 motion. |  |  |  | 2014-11-06 14:02 | EDITOR
6994 | Yunsong Yang | 204 | 3 | 10.1.4.3.8 | 86 | 16 | E | N | 86 | 16 | 10.1.4.3.8 |  | A | Jeongki Kim |  | 147 | Extra "0" in "element 0" | Delete "0". | ACCEPTED | EDITOR | 2014-11-SanAntonio-03 | Approved | TGai General: 2014-11-03 20:15:15Z - Discussed 11-14/1406, 1406, and 1407. Revisions reflecting discussion will be pu on mentor and are then rdy 4 motion. |  |  |  | 2014-11-06 14:02 | EDITOR
6995 | Yunsong Yang | 204 | 3 | 10.1.4.3.8 | 86 | 21 | T | N | 86 | 21 | 10.1.4.3.8 |  | A | Jeongki Kim |  | 148 | There is no more FullSet Indicator. | Delete "with the FullSet indicator set to 1" | ACCEPTED | EDITOR | 2014-11-SanAntonio-04 | Approved | TGai General: 2014-11-03 20:15:15Z - Discussed 11-14/1406, 1406, and 1407. Revisions reflecting discussion will be pu on mentor and are then rdy 4 motion. |  |  |  | 2014-11-06 14:02 | EDITOR
6996 | Yunsong Yang | 204 | 3 | 10.25.3.2.1 | 94 | 49 | E | N | 94 | 49 | 10.25.3.2.1 | [5 empty] | "last STA's visit" should be "STA's last visit" | Change "last STA's visit" to "STA's last visit". |  | EDITOR | [6 empty] | 2014-10-15 09:01 | EDITOR
6997 | Yunsong Yang | 204 | 3 | 10.45.2.2 | 98 | 24 | E | N | 98 | 24 | 10.45.2.2 | [5 empty] | Wrong clause is referenced here. | Change "10.1.4.3.7 (AP Configuration Information Set)" to "10.1.4.3.8 (Enhanced FILS active scanning to preferred AP)". |  | EDITOR | [6 empty] | 2014-10-15 09:01 | EDITOR
6998 | Yunsong Yang | 204 | 3 | 10.45.2.2 | 98 | 29 | E | N | 98 | 29 | 10.45.2.2 | [5 empty] | Lines 29-31 are duplicating with lines 24-26. | Delete the paragraph in lines 29-31. |  | EDITOR | [6 empty] | 2014-10-15 09:01 | EDITOR

## Yunsong Yan
CID | Commenter | LB | Draft | Clause Number(C) | Page(C) | Line(C) | Type of Comment | Part of No Vote | Page | Line | Clause | Duplicate of CID | Resn Status | Assignee | Submission | Motion Number | Comment | Proposed Change | Resolution | Owning Ad-hoc | Comment Group | Ad-hoc Status | Ad-hoc Notes | Edit Status | Edit Notes | Edited in Draft | Last Updated | Last Updated By
6012 | Adrian Stephens | 204 | 3 |  | 44 | 25 | E | Y | 44 | 25 |  |  |  | Yunsong Yan |  | 166 | CAG Version is always positive, therefore a value ofzero in this field will be neglected by the receiving STA. | As a matter of policy, we do not describe what a STA does when it receives a non-compliant frame. This sentence attempts (badly) to do just that. Delete this sentence and add "The value zero is reserved." at the end of 44.18. | REVISED: resolved as shown in 11-1-1507r2. The group sees the point taken in the comment and considered it in general while revising the corresponding section as part of resolving several comments made agains the clause | EDITOR |  | Approved | TGai General: 2014-11-06 14:44:21Z - Needed to adjust the resolution as incorporating several changes due to comment resolutions as shown in the document cited in the resolution required the resolution to be revised.. Taken out of editorial pool |  | In D3.1 | 3,1 | 2014-11-06 14:44 | TGai General

## Xiaofei Wang
CID | Commenter | LB | Draft | Clause Number(C) | Page(C) | Line(C) | Type of Comment | Part of No Vote | Page | Line | Clause | Duplicate of CID | Resn Status | Assignee | Submission | Motion Number | Comment | Proposed Change | Resolution | Owning Ad-hoc | Comment Group | Ad-hoc Status | Ad-hoc Notes | Edit Status | Edit Notes | Edited in Draft | Last Updated | Last Updated By
6121 | Joseph Levy | 204 | 3 | 4.10.7 | 8 | 19 | G | Y | 8 | 19 | 4.10.7 |  |  | Xiaofei Wang |  |  | The wording and description of FILS STA behavior for PMKSA caching and use is not very clear and is confusing. | Replace the paragraph with the following text: "A FILS STA performing FILS authentication can supply a list of PMK identifiers in its initial Authentication frame. Each PMK identifier names a PMKSA; the PMKSA contains a single PMK. If the AP has retained an identified PMKSA it can facilitate a faster connection by providing a single identified PMKSA in the transmitted Authentication frame. The STA and AP then can use the PMK from the cached PMKSA in FILS handshaking to authenticate. FILS authenticators that support PMK caching may identify themselves to STAs using a Cache Identifier. A FILS STA that has successfully established a PMKSA at an AP identifying a particular Cache Identifier, can attempt to use PMK caching in a subsequent attempt with any AP that uses the same Cache Identifier." |  | TGai General | Telco-2014-10-21 | [5 empty] | 2014-10-21 15:50 | TGai General
6223 | Lee Armstrong | 204 | 3 | 8.6.8.38 | 68 | 61 | T | N | 68 | 61 | 8.6.8.38 |  |  | Xiaofei Wang |  |  | There are no fields for "Category" or "Public Action" in the figure. | Delete this paragraph. |  | TGai General | Telco-2014-10-21 | [5 empty] | 2014-10-21 15:50 | TGai General
6172 | Joseph Levy | 204 | 3 | 10.1.4.3.5 | 84 | 2 | T | Y | 84 | 2 | 10.1.4.3.5 |  |  | Xiaofei Wang |  | 166 | "ANQP Configuration Sequence Number" should be changed to "CAG Number" since the element has been renamed. | Change the text to read as "A STA in which dot11InterworkingServiceActivated is true may include in the Probe Response frame a CAG Number element containing the current sequence number of the AP's GAS configuration information." | REVISED: resolved as shown in 11-1-1507r2. The group sees the point taken in the comment and considered it in general while revising the corresponding section as part of resolving several comments made agains the clause | EDITOR | Telco-2014-10-21 | Approved | TGai General: 2014-11-06 14:44:21Z - Needed to adjust the resolution as incorporating several changes due to comment resolutions as shown in the document cited in the resolution required the resolution to be revised.. |  |  |  | 2014-11-06 14:44 | TGai General
6156 | Joseph Levy | 204 | 3 | 8.6.8.38 | 73 | 2 | T | Y | 73 | 2 | 8.6.8.38 |  |  | Xiaofei Wang |  |  | A reference should not be made to the DMG section here. The ANTO TBTT Offset field definition is different as the one defined in the referenced section. | remove the reference to DMG sections. Define a field called ANTO field in Section 8.4.2 and reference the ANTO field to that section. |  | TGai General | Telco-2014-10-21 | [5 empty] | 2014-10-21 15:50 | TGai General
6154 | Joseph Levy | 204 | 3 | 8.4.2.183 | 61 | 14 | T | Y | 61 | 14 | 8.4.2.183 |  |  | Xiaofei Wang |  |  | The setting for FILS user Priority field is missing. | Define the meaning of setting or not setting B0 - B2 in the FILS User Priority subfield |  | TGai General | Telco-2014-10-21 | [5 empty] | 2014-10-21 15:50 | TGai General
6147 | Joseph Levy | 204 | 3 | 8.4.2.179 | 51 | 20 | T | Y | 51 | 20 | 8.4.2.179 |  |  | Xiaofei Wang |  |  | Since line 20 - 27 seems to describe the optional elements in the FILS Indication element, the Public Key Information field, which is also optional as indicated in Figure 8-547k, should also be described here. | add description for Public Key Information field |  | TGai General | Telco-2014-10-21 | [5 empty] | 2014-10-21 15:50 | TGai General
6141 | Joseph Levy | 204 | 3 | 8.4.2.171 | 43 | 49 | T | Y | 43 | 49 | 8.4.2.171 |  |  | Xiaofei Wang |  |  | The description for the Association Timeout Info is missing | add description for Association Timeout Info subfield |  | TGai General | Telco-2014-10-21 | [5 empty] | 2014-10-21 15:50 | TGai General
6140 | Joseph Levy | 204 | 3 | 8.4.2.169.1 | 43 | 2 | T | Y | 43 | 2 | 8.4.2.169.1 |  |  | Xiaofei Wang |  |  | A STA receiving a Probe Response or FILS Discovery frame, in order to conduct efficient FILS operation should also be informed as to when the next beacon transmission (TBTT) will be transmitted. This provides the STA with information as to when it may obtain the additional information about the BSS that is contained in the beacon, if needed. The TBTT Offset information as defined in Section 8.4.2.169.1 is not useful for FILS operations using Probe Response and FILS Discovery frames to determine when the next TBTT transmission will occur, as the FILS STA will not typically have knowledge of when the last TBTT transmission occurred. Defining a field similar to the ANTO field such as "time in TUs till the next TBTT transmission as measured from the current Probe Response or FILS Discovery frame" would provide the desired information. | Specify a field similar to the ANTO field for Probe Response and FILS Discovery frames as "time in TUs till the next TBTT transmission as measured from the current the Probe Response or FILS Discovery frame". Remove the phrase "when included in a Probe Response frame or FILS Discovery frame" |  | TGai General | Telco-2014-10-21 | [5 empty] | 2014-10-21 15:50 | TGai General
6139 | Joseph Levy | 204 | 3 | 8.4.2.169.1 | 42 | 38 | T | Y | 42 | 38 | 8.4.2.169.1 |  |  | Xiaofei Wang |  |  | The specification of the TBTT Information field breaks the existing specification as specified in Figure 8-573 in RevMC 3.0, which include a TBTT Offset and Optional elements, with each optional element preceded by a 1-octet Subelement ID field and Length field. The current TBTT Information field may contain up to three elements, without any Subelements ID and Length field. In addition, the contents of the TBTT Information field are not clearly defined. It is very confusing to have the TBTT Information Length of 11 to be described in two location, one has to assume that for TBTT Information Length 11 both statements are true and the values are combined. It is much clearer to simply state what is contained in the TBTT Information field. | Suggest to use a new clause describing Short Neighbor Report which do not alter the existing description for Reduced Neighbor Report to avoid breaking the existing specification. In addition, suggest to change the TBTT Length and TBTT Information field in the new section for Short Neighbor Report as follows: "When the TBTT length is 1, the TBTT Information field contains the TBTT Offset field; when the TBTT Length is 5,the TBTT Information field contains the TBTT Offset field and the Short SSID field; when the TBTT length is 7, the TBTT Information field contains the TBTT Offset field and the BSSID field; when the TBTT length is 11, the TBTT information field contains the TBTT Offset field, the BSSID field and the Short SSID field. |  | TGai General | Telco-2014-10-21 | [5 empty] | 2014-10-21 15:50 | TGai General
6134 | Joseph Levy | 204 | 3 | 8.3.3.2 | 27 | 37 | T | Y | 27 | 37 | 8.3.3.2 |  |  | Xiaofei Wang |  | 166 | The term "Common ANQP Number (CAG) Number" is used, while in other places only "CAG Number" is used. The usage should be fixed. | change it to "CAG Number", except in the first instance of use in the text where is should read: "Common ANQP Group (CAG) Number" | REVISED: resolved as shown in 11-1-1507r2. The group sees the point taken in the comment and considered it in general while revising the corresponding section as part of resolving several comments made agains the clause | EDITOR | Telco-2014-10-21 | Approved | TGai General: 2014-11-06 14:44:21Z - Needed to adjust the resolution as incorporating several changes due to comment resolutions as shown in the document cited in the resolution required the resolution to be revised.. |  |  |  | 2014-11-06 14:44 | TGai General
6128 | Joseph Levy | 204 | 3 | 6.3.3.3.2 | 12 | 50 | T | Y | 12 | 50 | 6.3.3.3.2 |  |  | Xiaofei Wang |  |  | Why does the BSSDescriptionFromFDSet not include CCFS 1? CCFS 1 provides position of CCFS 1 of the BSS which is included in the FILS Discovery frame. It should be reported in the scanning primitive. | Insert a row for CCFS 1 |  | TGai General | Telco-2014-10-21 | [5 empty] | 2014-10-21 15:50 | TGai General
6192 | Joseph Levy | 204 | 3 | 11.5.1.1.2 | 105 | 37 | T | Y | 105 | 37 | 11.5.1.1.2 |  |  | Xiaofei Wang |  |  | The way that FILS has been added to this sentence has broken the specification. As it now reads the PMSKA is created by the information obtained from the Authenticator's SME for all cases. This is not true. The PMKSA is created from the AS information only when IEEE 802.1X authentication is used. Other wise (for SAE or FILS or case when the PSK is configured) the PMSKA is created by Authenticator's SME at the competition the exchange or configuration of the PSK. | Change the sentence to read as follows: "The PMKSA is created by the Authenticator's SME when the PMK is created from the keying information transferred from the AS in an IEEE 802.1X authentication exchange, or when the PMK is provided by the successful completion of a SAE exchange, or the successful completion of a FILS authentication exchange, or when the PSK is configured." |  | TGai General | Telco-2014-10-21 | [5 empty] | 2014-10-21 15:50 | TGai General
6126 | Joseph Levy | 204 | 3 | 6.3.3.3.2 | 12 | 33 | T | Y | 12 | 33 | 6.3.3.3.2 |  |  | Xiaofei Wang |  |  | For short neighbor AP report in the BSSDescriptionFromFDSet, a reference is made to 8.4.2.169 (Reduced-Short Neighbor Report). However, that section was named Reduced Neighbor Report in RevMC 3.0. The section name should not be changed since it breaks the existing standards. Add a new clause to define the "Short Neighbor AP Report". | Creating a new clause "Short Neighbor AP Report" and refer the Short Neighbor AP Report in the Table to that section. |  | TGai General | Telco-2014-10-21 | [5 empty] | 2014-10-21 15:50 | TGai General
6193 | Joseph Levy | 204 | 3 | 11.5.1.3.2 | 106 | 8 | T | Y | 106 | 8 | 11.5.1.3.2 |  |  | Xiaofei Wang |  |  | This section references section 4.10.3.6, section 4 should not contain normative text and hence should not be referenced by a normative section as containing normative behavior. | Relocate the normative text from section 4 to this section. All normative text should be removed from section 4. |  | TGai General | Telco-2014-10-21 | [5 empty] | 2014-10-21 15:50 | TGai General
6120 | Joseph Levy | 204 | 3 | 4.10.7 | 8 | 12 | G | Y | 8 | 12 | 4.10.7 |  |  | Xiaofei Wang |  |  | There is no need to restrict the STA behavior to when not performing FILS authentication, as there is nothing stopping a FILS STA from performing these procedures and the FILS STA may perform these procedures. Hence, the statement should be removed. | Delete the phrase "When not performing FILS authentication" and capitalize the T in "the". |  | TGai General | Telco-2014-10-21 | [5 empty] | 2014-10-21 15:50 | TGai General
6113 | Jarkko Kneckt | 204 | 3 | 8.6.8.38 | 68 | 48 | T | N | 68 | 48 | 8.6.8.38 |  |  | Xiaofei Wang |  |  | The Operating class should be added to FILS discovery mode in order to know the band and the bandwidth of the AP. | Add the Operating Class field and describe how it is used with FILS discovery frame. Ass sentences like:Operating Class field is 1 octet in length and indicates the band and bandwidth of the primary channel of the APs in this Neighbor AP Information field. Valid values of Operating Class are shown in Table E-4 (Global operating classes). |  | TGai General | Telco-2014-10-21 | [5 empty] | 2014-10-21 15:50 | TGai General
6111 | Jarkko Kneckt | 204 | 3 | 8.4.2.171 | 43 | 43 | T | N | 43 | 43 | 8.4.2.171 |  |  | Xiaofei Wang |  |  | The use of the Association Timeout field does not have normative text. The trext should be included to association clauses and the operation should be described for both the STA and the AP. | Define the normative operation for the use of the Association Timeout field. |  | TGai General | Telco-2014-10-21 | [5 empty] | 2014-10-21 15:50 | TGai General
6084 | Hiroki Nakano | 204 | 3 | 8.4.2.171 | 43 | 36 | T | Y | 43 | 36 | 8.4.2.171 |  |  | Xiaofei Wang |  |  | No unit of time length for AssociationResponseTimeoutInfo | Specify the unit. (TU? Millisecond?) |  | TGai General | Telco-2014-10-21 | [5 empty] | 2014-10-21 15:50 | TGai General
6077 | Hiroki Nakano | 204 | 3 | 6.3.3.2.3 | 10 | 16 | T | N | 10 | 16 | 6.3.3.2.3 |  |  | Xiaofei Wang |  |  | Description for ReportingOption is insufficient and this box is too small to describe it. | Replace the description with: Indicates the result reporting mode described in 6.3.3.3.3. This parameter is optionally present when dot11FILSActivated is true. |  | TGai General | Telco-2014-10-21 | [5 empty] | 2014-10-21 15:50 | TGai General
6063 | GEORGE CHERIAN | 204 | 3 | C.3 MIB Detail | 129 | 55 | T | N | 129 | 55 | C.3 MIB Detail |  |  | Xiaofei Wang |  |  | Units for dot11FILSProbeDelay not correct. It is set to 0.1micro seconds. It is intended to be 0.1ms | Duration units should be in milliseconds: "0.1 milliseconds. Also the range (SYNTAX Unsigned32(0..100)) should include the default value of 200. Suggest the range to be 0-500. |  | TGai General | [6 empty] | 2014-10-21 15:50 | TGai General
6024 | Adrian Stephens | 204 | 3 |  | 114 | 25 | T | Y | 114 | 25 |  |  |  | Xiaofei Wang |  |  | "If not, the AP shall respond" I congratulate TGai on thoughtfully producing a 20+ line paragraph with multiple embedded conditions when it could have so easily produced a structured list to express the logic much more clearly. The secret of its operation will remain just that. Well done. | Continue on this trend - Seek existing lists that express logic in a readable fashion and convert them into monolithic paragraphs that nobody can understand. Note to the reader - you may need to use an irony filter to properly interpret this comment. |  | TGai General | [6 empty] | 2014-10-21 15:50 | TGai General
6002 | Adrian Stephens | 204 | 3 |  |  |  | G | Y | [5 empty] | Xiaofei Wang |  |  | My earlier comment 4025 about MIB syntax errors was rejected on the basis of "no actionable text change". Please address the issues cited. Also note that the MDR process requires this, so you might as well find a victim/volunteer now. | Add missing groups and compliance statement. |  | TGai General | [6 empty] | 2014-10-21 15:50 | TGai General
6001 | Adrian Stephens | 204 | 3 |  |  |  | G | Y | [5 empty] | Xiaofei Wang |  |  | My earlier comment 4024 about lack of compliance groups was rejected on the basis of "no actionable text change". Please add compliance statements for MIB variables. Also note that the MDR process requires this, so you might as well find a victim/volunteer now. | Add missing groups and compliance statement. |  | TGai General | [6 empty] | 2014-10-21 15:50 | TGai General
6000 | Adrian Stephens | 204 | 3 | 8.6.8.38 | 70 | 50 | G | Y | 70 | 50 | 8.6.8.38 |  |  | Xiaofei Wang |  |  | My earlier comment (CID) states: "Table 8-273b ignores 60GHz and the various TVWS bandwidths. Can FILS be used in combination with these technologies or not?". The resolution does not address TVWS. Please provide a responsive resolution - i.e. one that addresses the whole comment, not part of it. | Either justify non-support for TVWS, or add it to the note highlighting exclusion. |  | TGai General | Telco-2014-10-21 | [5 empty] | 2014-10-21 15:50 | TGai General
6127 | Joseph Levy | 204 | 3 | 8.6.8.38 | 68 | 35 | T | Y | 68 | 35 | 8.6.8.38 |  |  | Xiaofei Wang |  |  | By adding Timestamp and Beacon Interval fields, the FILS Discovery frame is expanded quite a bit. The only information needed for a receiving STA is when the next beacon is transmitted. The ANTO field contains such information. Using the ANTO field instead of the Timestamp and Beacon Interval fields will reduce the FD frame size and provide the desired information directly to the STA. | Remove "Timestamp" and "Beacon Interval" fields and make ANTO field mandatory. |  | TGai General | Telco-2014-10-21 | [5 empty] | 2014-10-21 15:50 | TGai General
6812 | Mark RISON | 204 | 3 | 8.3.3.2 | 27 | 48 | T | Y | 27 | 48 | 8.3.3.2 |  |  | Xiaofei Wang |  |  | There might be more than one FILS Public Key Container element. The referenced location is only one instance. Other instances are at 33.26 | Change "FILS Public Key Indicator element is optionally present" to "One or more FILS Public Key Indicator elements are optionally present" at all the locations identified in this comment |  | TGai General | Telco-2014-10-21 | [5 empty] | 2014-10-21 15:50 | TGai General
6978 | Yunsong Yang | 204 | 3 | 6.3.3.3.2 | 12 | 10 | T | N | 12 | 10 | 6.3.3.3.2 |  |  | Xiaofei Wang |  |  | In the table, the valid range of SSID says "0-32 octets", but Figure 8-662a in 8.6.8.38 says that SSID is "1-32" octets (probably due to the 5-bit Length field. We need to make these two consistent. Since we still have reserved bits in the FD frame control field in Figure 8-662b, one option is to change "1-32" to "0-32" in Figure 8-662a and to make the Length field in Figure 8-662b 6 bits. In this way, the conversion of the length is straight forward (i.e. no need of minus 1), but it also implies that Null SSID is allowed in FD frame, which should be discussed by TGai first. Another option is to change "0-32 octets" to "1-32 octets" on Page 12 in 6.3.3.3.2 (the table for BSSDescriptionFromFDSet). | Change the number of octets for SSID field from "1-32" to "0-32" in Figure 8-662a. Change the number of bits for Length field in Figure 8-662b from "5" to "6" and re-number the assigned bits accordingly. Delete the sentence "The value of this field is equal to the length of the SSID field minus 1." in lines 28-29 on Page 69, just under Figure 8-662b. Change the first sentence in lines 5-6 on Page 70 to "The SSID field is variable length between 0 and 32 octets, as specified by the 6-bit SSID Length field in the FILS Discovery Frame Control of the FILS Discovery frame." |  | TGai General | Telco-2014-10-21 | [5 empty] | 2014-10-21 15:50 | TGai General
6971 | Stephen Mccann | 204 | 3 | 4.10.7 | 8 | 23 | T | N | 8 | 23 | 4.10.7 |  |  | Xiaofei Wang |  |  | Sometimes the word "cache" (P8.23) is used and sometimes "store" (P86.3). Are these words used to mean the same thing? | Use one of these two words in a consistent manner throughout the draft. |  | TGai General | Telco-2014-10-21 | [5 empty] | 2014-10-21 15:50 | TGai General
6959 | Santosh Abraham | 204 | 3 | 10.45.2.2 | 98 | 14 | T | N | 98 | 14 | 10.45.2.2 |  |  | Xiaofei Wang |  |  | Include comparing with Short SSID | Change Line 14,15 as follows" A scanning FILS STA that receives a FILS Discovery frame should compre the received SSID or Short SSID in the FILS Discovery .....". |  | TGai General | [6 empty] | 2014-10-21 15:50 | TGai General
6940 | Richard Roy | 204 | 3 | 6.3.3.2 | 11 | 36 | T | Y | 11 | 36 | 6.3.3.2 |  |  | Xiaofei Wang |  |  | CAGNumber is optionally presnet only if dot11FILSActivated is true. Good. Differentiated Initial link setup is optionally present when dot11FILSActivated is true. Are there other conditions under which it's optionally present??? | Clarify by rewriting and make a similar fix to FILSWrappedData and PMKIDList in 6.3.5.2.2 and 6.3.5.3.2 and all other places whera similar ambiguity exists in the tables including Table 8-42 |  | TGai General | [6 empty] | 2014-10-21 15:50 | TGai General
6931 | Qi Wang | 204 | 3 | 10.1.4.1 | 79 |  | T | Y | 79 |  | 10.1.4.1 |  |  | Xiaofei Wang |  |  | "If dot11FILSActivated is true, the STA shall additionally scan for FILS Discovery (FD) frames, returning in the BSSDescriptionFromFDSet parameter all FILS Discovery frames of the scanned ESSs." It should be a STA's choice on whether to additionally scan for FD frames. | Replace "shall" with "may". |  | TGai General | Telco-2014-10-21 | [5 empty] | 2014-10-21 15:50 | TGai General
6919 | Mitsuru Iwaoka | 204 | 3 | 8.6.8.38 | 71 | 1 | T | N | 71 | 1 | 8.6.8.38 |  |  | Xiaofei Wang |  |  | As P802.11ai is an amendment to P802.11mc D3.0, support of TVHT PHY (clause 23) is required. | 1) Insert a new column corresponding to TVHT PHY to Table 8-308b. 2) Insert a new row corresponding to TVHT PHY to Table 8-308d. 3) Insert a new column corresponding to TVHT PHY to Table 8-308e. |  | TGai General | Telco-2014-10-21 | [5 empty] | 2014-10-21 15:50 | TGai General
6863 | Mark RISON | 204 | 3 | 6.3.3.3.2 | 12 | 32 | T | Y | 12 | 32 | 6.3.3.3.2 |  |  | Xiaofei Wang |  |  | 8.4.2.169 does not define an octet string | Change the type to "Short Neigbor AP Report element" or "Reduced Neigbor AP Report element" |  | TGai General | Telco-2014-10-21 | [5 empty] | 2014-10-21 15:50 | TGai General
6861 | Mark RISON | 204 | 3 | 6.3.3.3.2 | 12 | 46 | T | Y | 12 | 46 | 6.3.3.3.2 |  |  | Xiaofei Wang |  |  | 8.4.2.179 does not define an octet string | Change the type to "FILS Indication element" |  | TGai General | Telco-2014-10-21 | [5 empty] | 2014-10-21 15:50 | TGai General
6857 | Mark RISON | 204 | 3 | 6.3.3.2.3 | 10 | 15 | T | Y | 10 | 15 | 6.3.3.2.3 |  |  | Xiaofei Wang |  |  | There is a description of what happens for immediate reporting, but not for channel specific or at-end reporting | Add suitable words for the two currently undescribed values |  | TGai General | Telco-2014-10-21 | [5 empty] | 2014-10-21 15:50 | TGai General
6831 | Mark RISON | 204 | 3 | 10.1.4.1 | 79 | 53 | T | Y | 79 | 53 | 10.1.4.1 |  |  | Xiaofei Wang |  |  | "Upon completion of scanning, an MLME-SCAN. confirm primitive is issued by the MLME indicating all of the BSS information received." -- this is not true if ReportingOption is IMMEDIATE, is it? | Add suitable caveats (maybe also CHANNEL_SPECIFIC) |  | TGai General | Telco-2014-10-21 | [5 empty] | 2014-10-21 15:50 | TGai General
6190 | Joseph Levy | 204 | 3 | 11.5.1.1.2 | 105 | 33 | T | Y | 105 | 33 | 11.5.1.1.2 |  |  | Xiaofei Wang |  |  | The use of the word "This" is unclear as this usually refers to a specific instance. Is "This" the IEEE 802.1X security exchange, the SAE exchange, or the FILS exchange? Does the sentence intend to say that all PMSKAs are bidirectional and are used by both parties? If so then the sentence should be corrected so that this is clear, if not than what the this refers to should be made clear. | Replace "This security association is bidirectional." with "All security associations are bidirectional" |  | TGai General | Telco-2014-10-21 | [5 empty] | 2014-10-21 15:50 | TGai General
6815 | Mark RISON | 204 | 3 | 10.45.1 | 96 | 61 | T | Y | 96 | 61 | 10.45.1 |  |  | Xiaofei WANG |  |  | "FILS is only supported in non-DMG infrastructure BSS." -- it's also supported in a DMG STA, according to 10.1.4.2.1 | Change "non-DMG" to "an" |  | TGai General | [6 empty] | 2014-11-11 11:46 | TGai General
6983 | Yunsong Yang | 204 | 3 | 10.1.4.1 | 79 | 30 | T | N | 79 | 30 | 10.1.4.1 |  |  | Xiaofei Wang |  |  | The second "BSSDescriptionFromFDSet" in the sentence of "The STA is not required .... in this scan." doesn't make much sense. The original intent of this sentence is to say that if the scan already produces a BSSDescriptionSet, e.g. from the Beacon, there is no need to return the BSSDescriptionFromFDSet since it is only a subset of the former. So, the second "BSSDescriptionFromFDSet" in the sentence should have been "BSSDescriptionSet". | Change the second "BSSDescriptionFromFDSet" in the sentence to "BSSDescriptionSet". |  | TGai General | Telco-2014-10-21 | [5 empty] | 2014-10-21 15:50 | TGai General
6598 | Mark RISON | 204 | 3 | 8.6.8.38 | 74 | 34 | T | Y | 74 | 34 | 8.6.8.38 |  |  | Xiaofei Wang |  |  | "Use AKM from RSN IE Beacon/Probe Response". The whole point of the FILS Discovery element is to allow STAs not to have to wait for a Beacon/Probe Response | Change this to be "other" -- at least then it's general |  | TGai General | Telco-2014-10-21 | [5 empty] | 2014-10-21 15:50 | TGai General
6596 | Mark RISON | 204 | 3 | 8.6.8.38 | 73 | 48 | T | Y | 73 | 48 | 8.6.8.38 |  |  | Xiaofei Wang |  |  | Allowing only 4 bits for the cipher suite selector does not seem very forward-compatible (the baseline has already got to 13). In fact it's worse than that, since only 0-8 are supported (even though some of those are deprecated/obsolete) | Allow more bits. If you really want to only have 4 bits, then at least allocate them intelligently (e.g. do not support 1,2,3,5; maybe also not 0,7; 6,11,12,13 only for group management) and have an "other" get-out |  | TGai General | Telco-2014-10-21 | [5 empty] | 2014-10-21 15:50 | TGai General
6591 | Mark RISON | 204 | 3 | 8.6.8.38 | 72 | 29 | T | Y | 72 | 29 | 8.6.8.38 |  |  | Xiaofei Wang |  |  | "The 3-bit FILS Minimum Rate subfield indicates the minimum rate to be used by the AP transmitting the FILS Discovery frame and by FILS STAs in subsequent transmissions between the AP and FILS STAs." -- where is the normative behaviour (as opposed to format) specified | Add something somewhere in clause 9 or 10 |  | TGai General | Telco-2014-10-21 | [5 empty] | 2014-10-21 15:50 | TGai General
6588 | Mark RISON | 204 | 3 | 8.6.8.38 | 71 | 14 | T | Y | 71 | 14 | 8.6.8.38 |  |  | Xiaofei Wang |  |  | "other"? What's the point of signalling "other"? Or conversely, if it's not useless to signal "other" then why is it useful to signal a specific value? | Delete "other" and extend the reserved range below |  | TGai General | Telco-2014-10-21 | [5 empty] | 2014-10-21 15:50 | TGai General
6587 | Mark RISON | 204 | 3 | 8.6.8.38 | 70 | 50 | T | Y | 70 | 50 | 8.6.8.38 |  |  | Xiaofei Wang |  |  | "NOTE: FILS is only supported in non-DMG infrastructure BSS. FILS is not supported in IBSS, PBSS, or MBSS." I can't see the relevance of this note here (and it is not formatted correctly anyway) | Delete the para |  | TGai General | Telco-2014-10-21 | [5 empty] | 2014-10-21 15:50 | TGai General
6584 | Mark RISON | 204 | 3 | 8.6.8.38 | 69 | 63 | T | Y | 69 | 63 | 8.6.8.38 |  |  | Xiaofei Wang |  |  | "Timestamp field includes the timing synchronization function (TSF) timer value" -- what does "includes" mean? | Tighten the language. It may be useful to refer to and/or amend the second para of 10.1.3.1 of the baseline |  | TGai General | Telco-2014-10-21 | [5 empty] | 2014-10-21 15:50 | TGai General
6398 | Mark RISON | 204 | 3 | 8.4.2.171 | 43 | 34 | T | Y | 43 | 34 | 8.4.2.171 |  |  | Xiaofei Wang |  |  | The three fields in the Association Timeout Info element are not described | Add descriptions (canonical description for the first two) |  | TGai General | Telco-2014-10-21 | [5 empty] | 2014-10-21 15:50 | TGai General
6247 | Liwen Chu | 204 | 3 | 8.6.8.38 | 73 | 18 | T | N | 73 | 18 | 8.6.8.38 |  |  | Xiaofei Wang |  |  | I don't understand why Channel Fragment 1 is important in FILS Discovery frame. What is important is the primary channel number. With that, the TA can do association, receive Beacon etc. If you want, one bit indication of 80+80 BSS is enough. | Remove Channel Fragment 1 from the frame. |  | TGai General | Telco-2014-10-21 | [5 empty] | 2014-10-21 15:50 | TGai General
6196 | Joseph Levy | 204 | 3 | 11.5.1.3.2 | 107 | 36 | T | Y | 107 | 36 | 11.5.1.3.2 |  |  | Xiaofei Wang |  |  | The phrase "As a STA may initiate FILS authentication to multiple other APs while associated with an one AP." does not seem to contain any useful information. Is the intent to point out the FILS authentication allows the capability to obtain and cache a PMK for a target AP while associated to a different AP. If so the sentence should be revised to make this clear. If the intent is to provide some different information it should be clarified. If neither of these are true the sentence should be removed. | Replace the sentence "As a FILS STA may initiate FILS authentication to multiple other APs while associated with an one AP." with: "A FILS STA may while associated with an AP perform FILS authentication with one or more target APs to obtain a PMK for the target AP(s), the obtained PMK(s) can be added to the cache of the FILS STA." |  | TGai General | Telco-2014-10-21 | [5 empty] | 2014-10-21 15:50 | TGai General
6194 | Joseph Levy | 204 | 3 | 11.5.1.3.2 | 107 | 21 | T | Y | 107 | 21 | 11.5.1.3.2 |  |  | Xiaofei Wang |  |  | Why is the case of FILS authentication not handled in the same manner as SAE authentication for the case of a no longer valid PMK or non-matching PMKID? | Add the behavior for FILS authentication by adding the phase "or FILS authentication" following "SAE authentication". |  | TGai General | Telco-2014-10-21 | [5 empty] | 2014-10-21 15:50 | TGai General
6830 | Mark RISON | 204 | 3 | 10.1.4.1 | 79 | 43 | T | Y | 79 | 43 | 10.1.4.1 |  |  | Xiaofei Wang |  |  | "Upon completion of scanning, an MLME-SCAN. confirm primitive is issued by the MLME indicating all of the BSS information received." -- this is not true if ReportingOption is IMMEDIATE, is it? | Add suitable caveats (maybe also CHANNEL_SPECIFIC) |  | TGai General | Telco-2014-10-21 | [5 empty] | 2014-10-21 15:50 | TGai General

## Santosh Pandey
CID | Commenter | LB | Draft | Clause Number(C) | Page(C) | Line(C) | Type of Comment | Part of No Vote | Page | Line | Clause | Duplicate of CID | Resn Status | Assignee | Submission | Motion Number | Comment | Proposed Change | Resolution | Owning Ad-hoc | Comment Group | Ad-hoc Status | Ad-hoc Notes | Edit Status | Edit Notes | Edited in Draft | Last Updated | Last Updated By
6848 | Mark RISON | 204 | 3 | 10.44.8 | 96 | 38 | T | Y | 96 | 38 | 10.44.8 |  |  | Santosh Pandey |  |  | "Multiple Neighbor AP Information fields with the same operating class and channel number values may be present in a Reduced Neighbor Report element." I see no corresponding change in clause 8 (formats), which suggests this is duplication of information in that clause | Add this to 8.4.2.169 if not already present there. Delete the cited text at the referenced location |  | TGai General | [6 empty] | 2014-11-11 11:46 | TGai General

## Santosh Abraham
CID | Commenter | LB | Draft | Clause Number(C) | Page(C) | Line(C) | Type of Comment | Part of No Vote | Page | Line | Clause | Duplicate of CID | Resn Status | Assignee | Submission | Motion Number | Comment | Proposed Change | Resolution | Owning Ad-hoc | Comment Group | Ad-hoc Status | Ad-hoc Notes | Edit Status | Edit Notes | Edited in Draft | Last Updated | Last Updated By
6903 | Mitsuru Iwaoka | 204 | 3 | 8.4.2.179 | 53 | 27 | E | N | 53 | 27 | 8.4.2.179 |  |  | Santosh Abraham |  |  | Table 9-221k is not exist in the draft. I cannot find the Public Key Entry setting. | Specify the setting of the Public Key Entry field. |  | TGai General | [6 empty] | 2014-11-11 11:38 | TGai General
6530 | Mark RISON | 204 | 3 | 8.4.2.179 | 51 | 58 | E | Y | 51 | 58 | 8.4.2.179 |  |  | Santosh Abraham |  |  | There is nothing about the Public Key Information Type subfield except that it is set to 0 for some values of the FILS Security Type subfield | Describe the subfield |  | TGai General | [6 empty] | 2014-11-11 11:38 | TGai General
6503 | Mark RISON | 204 | 3 | 8.4.2.179 | 53 | 27 | E | Y | 53 | 27 | 8.4.2.179 |  |  | Santosh Abraham |  |  | "Table 9-221k" -- there is no such table | Put in the right reference |  | TGai General | [6 empty] | 2014-11-11 11:38 | TGai General
6065 | GEORGE CHERIAN | 204 | 3 | 8.3.3.11 | 35 | 45 | T | N | 35 | 45 | 8.3.3.11 |  |  | Santosh Abraham |  |  | Add a backoff timer to Authentication frame sent from the AP so that STAs will not try to associate during that time. | See submission. |  | TGai General |  | Requires submission |  |  |  |  | 2014-11-05 23:03 | TGai General
6064 | GEORGE CHERIAN | 204 | 3 | 8.3.3.9 | 32 | 12 | T | N | 32 | 12 | 8.3.3.9 |  |  | Santosh Abraham |  |  | In the Probe Request, STA should be able to include the Security domains it is looking for. It could be "hashed domain name", or a full domain name | See submission. |  | TGai General |  | Requires submission |  |  |  |  | 2014-11-05 23:02 | TGai General

## Rob Sun
CID | Commenter | LB | Draft | Clause Number(C) | Page(C) | Line(C) | Type of Comment | Part of No Vote | Page | Line | Clause | Duplicate of CID | Resn Status | Assignee | Submission | Motion Number | Comment | Proposed Change | Resolution | Owning Ad-hoc | Comment Group | Ad-hoc Status | Ad-hoc Notes | Edit Status | Edit Notes | Edited in Draft | Last Updated | Last Updated By
6845 | Mark RISON | 204 | 3 | 10.3.5.1 | 93 | 56 | T | Y | 93 | 56 | 10.3.5.1 |  |  | Rob Sun |  |  | "Disassociation notification when not in State 1 sets the STA's state to State 2." is contradicted by the next (new) sentence | Change "the STA's" to "a non-FILS STA's" at the referenced location |  | TGai General | [6 empty] | 2014-11-11 11:45 | TGai General
6843 | Mark RISON | 204 | 3 | 10.3.4.1 | 91 | 42 | T | Y | 91 | 42 | 10.3.4.1 |  |  | Rob Sun |  |  | "Deauthentication notification sets a FILS STA's state to State 1." -- this is already stated at 91.30 above | Delete the cited text |  | TGai General | [6 empty] | 2014-11-11 11:44 | TGai General
6842 | Mark RISON | 204 | 3 | 10.3.1 | 86 | 47 | T | Y | 86 | 47 | 10.3.1 |  |  | Rob Sun |  |  | "A FILS STA that has dot11FILSImplemented equal to true and dot11FILSActivated equal to true uses state transition as described in 10.3.2 (State transition diagram for nonmesh STAs), in which the STA keeps an enumerated state variable." -- what does this add to what is already said in the previous para (from the baseline) | Delete the cited text |  | TGai General | [6 empty] | 2014-11-11 11:43 | TGai General
6766 | Mark RISON | 204 | 3 | 10.3.2 | 88 | 1 | T | Y | 88 | 1 | 10.3.2 |  |  | Rob Sun |  |  | Assuming DMG STAs can do FILS, then there needs to be an arrow from State 2 to State 5 saying "Successful FILS authentication" and the arrow from State 5 to State 1 needs to be duplicated to go from State 5 to State 2, with the former labelled "(non-DMG)" and the latter labelled "(DMG)" | Make the changes specified in the comment |  | TGai General | [6 empty] | 2014-11-11 11:43 | TGai General
6765 | Mark RISON | 204 | 3 | 10.3.4.1 | 91 | 26 | T | Y | 91 | 26 | 10.3.4.1 |  |  | Rob Sun |  |  | "Successful authentication sets the STA's state to State 2, if it was in State 1." -- not if it was FILS authentication | Add "non-FILS" before "authentication" at the referenced location |  | TGai General | [6 empty] | 2014-11-11 11:44 | TGai General
6729 | Mark RISON | 204 | 3 | 10.3.2 | 88 | 1 | T | Y | 88 | 1 | 10.3.2 |  |  | Rob Sun |  |  | What happens if a DMG STA undergoes deauthentication? | Add "3. Deauthentication (DMG STA)" to the arrow from State 4 to State 2 and to the arrow from State 3 to State 2 |  | TGai General | [6 empty] | 2014-11-11 11:43 | TGai General
6728 | Mark RISON | 204 | 3 | 10.3.2 | 88 | 1 | T | Y | 88 | 1 | 10.3.2 |  |  | Rob Sun |  |  | When in State 4, the "2. Unsuccessful (re)assoc" takes you to State 1, but the "1. Unsuccessful (re)assoc" takes you to State 2. At least one of the two must be in error | Delete the "2. Unsuccessful (re)assoc (...)" in the bottom left corner |  | TGai General | [6 empty] | 2014-11-11 11:43 | TGai General
6727 | Mark RISON | 204 | 3 | 10.3.2 | 88 | 1 | T | Y | 88 | 1 | 10.3.2 |  |  | Rob Sun |  |  | When in State 4, the "3. Disassociation" takes you to State 1, but the "2. Disassociation" takes you to State 2. At least one of the two must be in error | Delete the "3. Disassociation" in the bottom left corner |  | TGai General | [6 empty] | 2014-11-11 11:43 | TGai General
6332 | Mark RISON | 204 | 3 | 10.3 | 86 | 33 | T | Y | 86 | 33 | 10.3 |  |  | Rob Sun |  |  | The purpose of the States in 10.3 is to define what kinds of frames may be sent when. The introduction of a State 5 is not necessary. The reference is to the encompassing subclause | Remove all references to State 5 (if there is some particular state FILS STAs need to have when authenticated but not associated, this should be covered in a different or new subclause) |  | TGai General | [6 empty] | 2014-11-11 11:43 | TGai General
6331 | Mark RISON | 204 | 3 | 10.3.1 | 86 | 64 | T | Y | 86 | 64 | 10.3.1 |  |  | Rob Sun |  |  | "OCB" stands for "outside the context of a BSS", so a STA with dot11OCBActivated cannot also be doing FILS. In fact, the preceding sentence says this explicitly: "A STA for which dot11OCBActivated is true does not use MAC sublayer authentication or association" | Delete this para |  | TGai General | [6 empty] | 2014-11-11 11:43 | TGai General
6316 | Mark RISON | 204 | 3 | 10.3.1 | 86 | 47 | T | Y | 86 | 47 | 10.3.1 |  |  | Rob Sun |  |  | "A FILS STA that has dot11FILSImplemented equal to true and dot11FILSActivated equal to true" -- the first adjective already implies the latter two | Delete "that has dot11FILSImplemented equal to true and dot11FILSActivated equal to true" |  | TGai General | [6 empty] | 2014-11-11 11:43 | TGai General

## Rene Struik
CID | Commenter | LB | Draft | Clause Number(C) | Page(C) | Line(C) | Type of Comment | Part of No Vote | Page | Line | Clause | Duplicate of CID | Resn Status | Assignee | Submission | Motion Number | Comment | Proposed Change | Resolution | Owning Ad-hoc | Comment Group | Ad-hoc Status | Ad-hoc Notes | Edit Status | Edit Notes | Edited in Draft | Last Updated | Last Updated By
6786 | Mark RISON | 204 | 3 | 11.11.2.4.2 | 122 | 9 | T | Y | 122 | 9 | 11.11.2.4.2 |  |  | Rene Struik |  |  | "The plaintext passed to the AEAD encryption algorithm is the data that would follow the FILS session element in an unencrypted frame." -- huh? That data would be some other element (or perhaps the FCS, if there are no more elements). What is intended here? | Reword using specifics rather than hypotheticals |  | TGai General |  |  | TGai General: 2014-11-11 11:50:17Z - George, please take the lead in providing a resolution and try not to reassign the CIDs. |  |  |  | 2014-12-10 12:31 | TGai General
6676 | Mark RISON | 204 | 3 | 11.11.2.4.1 | 120 | 18 | T | Y | 120 | 18 | 11.11.2.4.1 |  |  | Rene Struik |  |  | "The AP decrypts and verifies the received Association Request frame with KEK." -- how, exactly, is KEK used to verify the frame? | Add some extra words, or a cross-reference |  | TGai General |  |  | TGai General: 2014-11-11 11:50:17Z - George, please take the lead in providing a resolution and try not to reassign the CIDs. |  |  |  | 2014-12-10 12:31 | TGai General
6677 | Mark RISON | 204 | 3 | 11.11.2.4.2 | 122 | 16 | T | Y | 122 | 16 | 11.11.2.4.2 |  |  | Rene Struik |  |  | "The STA decrypts and verifies the received Association Response frame with KEK." -- how, exactly, is KEK used to verify the frame? | Add some extra words, or a cross-reference |  | TGai General |  |  | TGai General: 2014-11-11 11:50:17Z - George, please take the lead in providing a resolution and try not to reassign the CIDs. |  |  |  | 2014-12-10 12:31 | TGai General
6678 | Mark RISON | 204 | 3 | 11.11.2.4.2 | 122 | 60 | T | Y | 122 | 60 | 11.11.2.4.2 |  |  | Rene Struik |  |  | "the STA and AP shall irretrievably destroy the temporary keys" -- what are "the temporary keys" | List the keys which are irretrievably obliterated |  | TGai General |  |  | TGai General: 2014-11-11 11:50:17Z - George, please take the lead in providing a resolution and try not to reassign the CIDs. |  |  |  | 2014-12-10 12:31 | TGai General
6679 | Mark RISON | 204 | 3 | 11.11.2.4.2 | 123 | 2 | T | Y | 123 | 2 | 11.11.2.4.2 |  |  | Rene Struik |  |  | "The STA install GTK and set key RSC." -- what does this mean? | Change to "The STA shall install the GTK and set the key RSC." |  | TGai General |  |  | TGai General: 2014-11-11 11:50:17Z - George, please take the lead in providing a resolution and try not to reassign the CIDs. |  |  |  | 2014-12-10 12:31 | TGai General
6684 | Mark RISON | 204 | 3 | 11.11.2.4.1 | 120 | 20 | T | Y | 120 | 20 | 11.11.2.4.1 |  |  | Rene Struik |  |  | "If the AEAD cipher mode requires an AEAD counter, the AP implicitly uses the STA's initial AEAD counter of all zeros to decrypt and verify the received frame." -- if you can just use an implicit counter why bother maintaining actual counters? | Clarify |  | TGai General |  |  | TGai General: 2014-11-11 11:50:17Z - George, please take the lead in providing a resolution and try not to reassign the CIDs. |  |  |  | 2014-12-10 12:31 | TGai General
6685 | Mark RISON | 204 | 3 | 11.11.2.4.2 | 122 | 19 | T | Y | 122 | 19 | 11.11.2.4.2 |  |  | Rene Struik |  |  | "If the AEAD cipher mode requires an AEAD counter, the STA implicitly uses the AP's initial AEAD counter of the value 128 followed by 12 octets of zero to decrypt and verify the received frame." -- if you can just an implicit counter why bother maintaining actual counters? | Clarify |  | TGai General |  |  | TGai General: 2014-11-11 11:50:17Z - George, please take the lead in providing a resolution and try not to reassign the CIDs. |  |  |  | 2014-12-10 12:31 | TGai General
6686 | Mark RISON | 204 | 3 | 11.11.2.4.1 | 119 | 61 | T | Y | 119 | 61 | 11.11.2.4.1 |  |  | Rene Struik |  |  | "The Association Request frame shall be secured with KEK using the AEAD algorithm as defined in 11.11.2.5" -- how, exactly, is KEK used to secure the frame? | Change to "[...] shall be encrypted using the AEAD algorithm as defined in 11.11.2.5 with the KEK as the key" |  | TGai General |  |  | TGai General: 2014-11-11 11:50:17Z - George, please take the lead in providing a resolution and try not to reassign the CIDs. |  |  |  | 2014-12-10 12:31 | TGai General
6687 | Mark RISON | 204 | 3 | 11.11.2.4.2 | 121 | 60 | T | Y | 121 | 60 | 11.11.2.4.2 |  |  | Rene Struik |  |  | "The Association Response frame shall be secured with KEK using the AEAD algorithm as defined in 11.11.2.5" -- how, exactly, is KEK used to secure the frame? | Change to "[...] shall be encrypted using the AEAD algorithm as defined in 11.11.2.5 with the KEK as the key" |  | TGai General |  |  | TGai General: 2014-11-11 11:50:17Z - George, please take the lead in providing a resolution and try not to reassign the CIDs. |  |  |  | 2014-12-10 12:31 | TGai General
6670 | Mark RISON | 204 | 3 | 11.11.2.4.1 | 119 | 52 | T | Y | 119 | 52 | 11.11.2.4.1 |  |  | Rene Struik |  |  | Is the intent really to bitwise OR the nonces and MAC addresses? | Change " ¦ " to " ¦¦ " at the cited location (5 instances) |  | TGai General |  |  | TGai General: 2014-11-11 11:50:17Z - George, please take the lead in providing a resolution and try not to reassign the CIDs. |  |  |  | 2014-12-10 12:31 | TGai General
6785 | Mark RISON | 204 | 3 | 11.11.2.4.1 | 120 | 10 | T | Y | 120 | 10 | 11.11.2.4.1 |  |  | Rene Struik |  |  | "The plaintext passed to the AEAD encryption algorithm is the data that would follow the FILS session element in an unencrypted frame." -- huh? That data would be some other element (or perhaps the FCS, if there are no more elements). What is intended here? | Reword using specifics rather than hypotheticals |  | TGai General |  |  | TGai General: 2014-11-11 11:50:17Z - George, please take the lead in providing a resolution and try not to reassign the CIDs. |  |  |  | 2014-12-10 12:31 | TGai General
6805 | Mark RISON | 204 | 3 | 11.11.2.4.2 | 122 | 2 | T | Y | 122 | 2 | 11.11.2.4.2 |  |  | Rene Struik |  |  | "GTK rekeying shall be performed as described in 11.6.7 (Group Key Handshake)." -- what about PTK rekeying | Add some information about PTK rekeying under FILS |  | TGai General |  |  | TGai General: 2014-11-11 11:50:17Z - George, please take the lead in providing a resolution and try not to reassign the CIDs. |  |  |  | 2014-12-10 12:31 | TGai General
6787 | Mark RISON | 204 | 3 | 11.11.2.4.1 | 120 | 13 | T | Y | 120 | 13 | 11.11.2.4.1 |  |  | Rene Struik |  |  | "The ciphertext output by the AEAD algorithm becomes the data that follows the FILS session element in the encrypted and authenticated Association Request frame." Does this mean that the Association Request MMPDU is encrypted, then the AEAD cipher output is spliced into this at the octet position after the FILS session element? This sounds a bit grotesque. And what happens to the FCS at the end of the frame (= MPDU)? | Clarify |  | TGai General |  |  | TGai General: 2014-11-11 11:50:17Z - George, please take the lead in providing a resolution and try not to reassign the CIDs. |  |  |  | 2014-12-10 12:31 | TGai General
6788 | Mark RISON | 204 | 3 | 11.11.2.4.2 | 122 | 11 | T | Y | 122 | 11 | 11.11.2.4.2 |  |  | Rene Struik |  |  | "The ciphertext output by the AEAD algorithm becomes the data that follows the FILS session element in the encrypted and authenticated Association Response frame." Does this mean that the Association Response MMPDU is encrypted, then the AEAD cipher output is spliced into this at the octet position after the FILS session element? This sounds a bit grotesque. And what happens to the FCS at the end of the frame (= MPDU)? | Clarify |  | TGai General |  |  | TGai General: 2014-11-11 11:50:17Z - George, please take the lead in providing a resolution and try not to reassign the CIDs. |  |  |  | 2014-12-10 12:31 | TGai General
6789 | Mark RISON | 204 | 3 | 11.11.2.4.1 | 120 | 25 | T | Y | 120 | 25 | 11.11.2.4.1 |  |  | Rene Struik |  |  | "the returned plaintext replaces the ciphertext as portion of the frame that follows the FILS session element" -- hm, including the FCS? | Clarify (saying MMPDU rather than frame may help) |  | TGai General |  |  | TGai General: 2014-11-11 11:50:17Z - George, please take the lead in providing a resolution and try not to reassign the CIDs. |  |  |  | 2014-12-10 12:31 | TGai General
6790 | Mark RISON | 204 | 3 | 11.11.2.4.2 | 122 | 25 | T | Y | 122 | 25 | 11.11.2.4.2 |  |  | Rene Struik |  |  | "the output plaintext replaces the ciphertext as portion of the frame that follows the FILS session element" -- hm, including the FCS? | Clarify (saying MMPDU rather than frame may help); also change "output" to "returned" to match the previous subclause |  | TGai General |  |  | TGai General: 2014-11-11 11:50:17Z - George, please take the lead in providing a resolution and try not to reassign the CIDs. |  |  |  | 2014-12-10 12:31 | TGai General
6792 | Mark RISON | 204 | 3 | 11.11.2.4.1 | 120 | 20 | T | Y | 120 | 20 | 11.11.2.4.1 |  |  | Rene Struik |  |  | "If the AEAD cipher mode requires an AEAD counter," -- there's only one AEAD cipher mode, namely GCM, and it requires an AEAD counter | Delete the cited text |  | TGai General |  |  | TGai General: 2014-11-11 11:50:17Z - George, please take the lead in providing a resolution and try not to reassign the CIDs. |  |  |  | 2014-12-10 12:31 | TGai General
6793 | Mark RISON | 204 | 3 | 11.11.2.4.2 | 122 | 19 | T | Y | 122 | 19 | 11.11.2.4.2 |  |  | Rene Struik |  |  | "If the AEAD cipher mode requires an AEAD counter," -- there's only one AEAD cipher mode, namely GCM, and it requires an AEAD counter | Delete the cited text |  | TGai General |  |  | TGai General: 2014-11-11 11:50:17Z - George, please take the lead in providing a resolution and try not to reassign the CIDs. |  |  |  | 2014-12-10 12:31 | TGai General
6794 | Mark RISON | 204 | 3 | 11.11.2.4.1 | 120 | 12 | T | Y | 120 | 12 | 11.11.2.4.1 |  |  | Rene Struik |  |  | "If the AEAD cipher requires a unique counter, the current value of the AEAD counter from the PTKSA shall be passed to the AEAD encryption algorithm." -- the AEAD cipher for FILS (GCM) requires a unique counter | Change to "The unique counter required by the AEAD encryption algorithm shall be the current value of the AEAD counter from the PTKSA." |  | TGai General |  |  | TGai General: 2014-11-11 11:50:17Z - George, please take the lead in providing a resolution and try not to reassign the CIDs. |  |  |  | 2014-12-10 12:31 | TGai General
6795 | Mark RISON | 204 | 3 | 11.11.2.4.2 | 122 | 10 | T | Y | 122 | 10 | 11.11.2.4.2 |  |  | Rene Struik |  |  | "If the AEAD cipher requires a unique counter, the current value of the AEAD counter from the PTKSA shall passed to the AEAD encryption algorithm." -- the AEAD cipher for FILS (GCM) requires a unique counter (and missing "be") | Change to "The unique counter required by the AEAD encryption algorithm shall be the current value of the AEAD counter from the PTKSA." |  | TGai General |  |  | TGai General: 2014-11-11 11:50:17Z - George, please take the lead in providing a resolution and try not to reassign the CIDs. |  |  |  | 2014-12-10 12:31 | TGai General
6797 | Mark RISON | 204 | 3 | 11.6.1.3 |  |  | T | Y |  |  | 11.6.1.3 |  |  | Rene Struik |  |  | The referenced subclause in the baseline says "Except when preauthentication is used, the pairwise key hierarchy utilizes PRF-384, PRF-512 or PRF-704 to derive session-specific keys from a PMK". FILS is now another exception | Add "or FILS authentication" before "is used" |  | TGai General | [6 empty] | 2014-12-10 12:31 | TGai General
6690 | Mark RISON | 204 | 3 | 11.11.2.4.1 | 119 | 7 | T | Y | 119 | 7 | 11.11.2.4.1 |  |  | Rene Struik |  |  | "the capability" | Change to "the Capability Information field" |  | TGai General |  |  | TGai General: 2014-11-11 11:50:17Z - George, please take the lead in providing a resolution and try not to reassign the CIDs. |  |  |  | 2014-12-10 12:31 | TGai General

## Ping Fang
CID | Commenter | LB | Draft | Clause Number(C) | Page(C) | Line(C) | Type of Comment | Part of No Vote | Page | Line | Clause | Duplicate of CID | Resn Status | Assignee | Submission | Motion Number | Comment | Proposed Change | Resolution | Owning Ad-hoc | Comment Group | Ad-hoc Status | Ad-hoc Notes | Edit Status | Edit Notes | Edited in Draft | Last Updated | Last Updated By
6838 | Mark RISON | 204 | 3 | 10.1.4.3.4 | 83 | 35 | T | Y | 83 | 35 | 10.1.4.3.4 |  |  | Ping Fang |  |  | This sentence is already in the baseline | Delete the sentence at the referenced location |  | TGai General |  | Requires submission | Editor to check and suggest a resolution |  |  |  | 2014-11-11 11:10 | TGai General
6675 | Mark RISON | 204 | 3 |  |  |  | G | Y | [5 empty] | Ping Fang |  |  | The baseline uses "ANonce" for AP nonces | Change all instances of "NAP" to "ANonce" |  | TGai General |  | Requires submission | Ping to prepare a PDF (using the most recent version of the draft) to _only_ highlight the resulting changes of this global replacement. Contact Dan Harkins or George Cherian with that PDF for reviewing the changes to verify that these are correct. |  |  |  | 2014-11-11 11:05 | TGai General
6674 | Mark RISON | 204 | 3 |  |  |  | G | Y | [5 empty] | Ping Fang |  |  | The baseline uses "SNonce" for STA nonces | Change all instances of "NSTA" to "SNonce" |  | TGai General |  | Requires submission | Ping, pls. Create a PDF using your frame sources in which you highlight these potential changes. Send PDF to Dan or George Cherian for review. Then suggest if we can accept the comment |  |  |  | 2014-11-11 11:30 | TGai General

## Not-Assigned
CID | Commenter | LB | Draft | Clause Number(C) | Page(C) | Line(C) | Type of Comment | Part of No Vote | Page | Line | Clause | Duplicate of CID | Resn Status | Assignee | Submission | Motion Number | Comment | Proposed Change | Resolution | Owning Ad-hoc | Comment Group | Ad-hoc Status | Ad-hoc Notes | Edit Status | Edit Notes | Edited in Draft | Last Updated | Last Updated By
6847 | Mark RISON | 204 | 3 | 10.25.3.2.12 | 95 | 61 | T | Y | 95 | 61 | 10.25.3.2.12 |  |  | Not-Assigned |  | 166 | "The CAG is an ANQP-element" -- well, at 43.63 it says the CAG is a group of ANQP elements, Which is it? | Be clear and consistent on what a CAG/CAG version/CAG number/CAG ANQP-element are and how they all differ | REVISED: resolved as shown in 11-1-1507r2. The group sees the point taken in the comment and considered it in general while revising the corresponding section as part of resolving several comments made agains the clause | EDITOR |  | Approved | TGai General: 2014-11-06 14:44:21Z - Needed to adjust the resolution as incorporating several changes due to comment resolutions as shown in the document cited in the resolution required the resolution to be revised.. |  |  |  | 2014-11-06 14:44 | TGai General
6555 | Mark RISON | 204 | 3 | 8.4.2.181.2 | 57 | 55 | T | Y | 57 | 55 | 8.4.2.181.2 |  |  | Not-Assigned |  |  | What is the meaning of 0? | Use 0 to signal "don't know" or "more than 63 s" |  | TGai General |  | discussion |  |  |  |  | 2014-11-11 16:02 | TGai General
6352 | Mark RISON | 204 | 3 | 9.42 | 77 | 16 | T | Y | 77 | 16 | 9.42 |  |  | Not-Assigned |  |  | "The general format of elements limits the size of each element to 255 octets." -- the size of the header has been ignored | Change to 257 or reword as "The general format of elements limits the size of the information carried in each element to 255 octets." (and change "data" to "information" throughout this and the next subclause) |  | TGai General | [6 empty] | 2014-11-05 18:35 | TGai General
6370 | Mark RISON | 204 | 3 | 9.42 | 77 | 34 | T | Y | 77 | 34 | 9.42 |  |  | Not-Assigned |  |  | "A Fragment element shall not follow another element with length less than 255. A Fragment element shall not be fragmented." is a necessary consequence of the text above. Normative statements should not be duplicated | Change to "NOTE---A Fragment element never follows an element with fewer than 255 octets of information. A Fragment element is never fragmented." |  | TGai General | [6 empty] | 2014-11-05 18:35 | TGai General

## Mark Rison
CID | Commenter | LB | Draft | Clause Number(C) | Page(C) | Line(C) | Type of Comment | Part of No Vote | Page | Line | Clause | Duplicate of CID | Resn Status | Assignee | Submission | Motion Number | Comment | Proposed Change | Resolution | Owning Ad-hoc | Comment Group | Ad-hoc Status | Ad-hoc Notes | Edit Status | Edit Notes | Edited in Draft | Last Updated | Last Updated By
6806 | Mark RISON | 204 | 3 |  |  |  | G | Y | [5 empty] | Mark Rison |  |  | The document does not include all the changes w.r.t. D2.0 agreed in D2.0 comment resolution | Accurately implement all agreed changes |  | TGai General | 2014-12-16-1-telco | Requires submission | TGai General: 2014-12-10 12:17:10Z - response from Editor -- To all, Of the 10 comments in Mark's e-mail, the only one I will address is CID 6806 which identifies changes that were approved from the previous ballot but were not included in D3.0. I have reviewed this and find the following: CID 6500 points out that CID 4744 was not implemented. This is correct, for some reason the approved change was not implemented in D3.0 but has already been included in D3.1. CID 6164 states that the resolution to CID 4746 was not implemented, the 4746 resolution was: "Revised: P73L30 Change "scanned ESSs and are not already members of the BSSDescriptionSet." to "scanned ESSs. NOTE that the STA is not required to return a BSSDescriptionFromFDSet parameter for any BSS that produces a BSSDescriptionSet in this scan." The text in D3.0 is: "… ESSs. The STA is not required to return a SSDescriptionFromFDSet parameter for any BSS that produces a BSSDescriptionFromFDSet in this scan. Thus, the change was implemented in D3.0 however one editorial change was to delete "NOTE that" and there was an editorial error in inserting "BSSDescriptionFromFDSet" instead of "BSSDescriptionSet", I don't know for sure, but think that this was cut/pasting instead of retyping the whole term and picking the wrong one to copy. CID 6886 "According to 11-14/0565r24, CID 4693 is accepted, but no change is made." This change was not in D3.0 but has already been included in D3.1 ===================== Tgai General: 2014-12-10 11:45:21Z - MGR: I can't provide a complete list, almost by definition. Some of my comments on D3.0 identify some instances, e.g. CID 6500 points out that CID 4744 was not implemented. Similarly, CID 6164 suggests CID 4746 was not implemented correctly, and CID 6886 suggests CID 4693 was not implemented. I don't know whether this is required TG practice, but TGm at least has a procedure whereby the correct implementation of each agreed change is independently (of the editor(s)) verified. Tgai should adopt such a procedure (retrospectively, so stuff missed out in D3.0 is not lost). ====== Tgai and the Editor would appreciate if the comment would specify the submission or the CID of the comment resolutions which is claimed to be overlooked. |  |  |  | 2014-12-10 12:19 | TGai General
6804 | Mark RISON | 204 | 3 |  |  |  | G | Y | [5 empty] | Mark Rison |  |  | The document does not accurately represent all the changes being proposed w.r.t. the baseline. It is therefore not possible to fully review it (cf. "unknown unknowns"), and furthermore this is likely to result in material being lost when 11ai is merged into the baseline by TGmd | Accurately represent all proposed changes |  | TGai General | 2014-12-16-1-telco | Requires submission | TGai General: 2014-12-10 11:47:37Z - MGR -- I can't provide a complete list, almost by definition. I did jot down instances for a while, until it became clear the problem was endemic, and then I gave up. Here are the instances I did capture: 83.60 para refers to FILS but nothing is underlined 90.7 refers to FILS but nothing is underlined 33.10 spurious underlining 16.11 spurious underline s9.6 incorrect change tracking 106.45 "IEEE 802.11" insertion+deletion 106.60 change from "four" to "five" not tracked 107.57 spurious hyphen 109.56 spurious underline of "Key MIC" 81.42 deletion of "Figure 10-4" not shown ===================== The Editor would appreciate if the comment could identify a specific remidy, i.e. stating the part where of the draft where the comment claims that the draft does not reflect correctly changes to the baseline. |  |  |  | 2014-12-10 12:14 | TGai General
6779 | Mark RISON | 204 | 3 | 8 |  |  | T | Y |  |  | 8 |  |  | Mark Rison |  |  | Various things in clause 8 hint at normative behavioural requirements, but there is nothing to actually make them normative (see another comment for just one specific example) | Make sure that all behaviour hinted at in clause 8 actually has corresponding normative requiremets in subsequent clauses |  | TGai General | 2014-12-16-1-telco | Requires submission | TGai General: 2014-12-10 11:50:01Z - MGR I cannot provide a complete list. CIDs 6111, 6499, 6591, 6928 and 6929 are examples. What is needed is for each field/subfield added to clause 8 to be matched to at least one normative statement in clause 9 onwards. While addressing some of the points below, I found, for example, that there are no behavioural requirements on anything to do with DNS servers (DNS Server Address Request subfield, DNS Server IPv4 Address subfield, DNS Server IPv6 Address subfield, IPv4 DNS Server MAC Address subfield, IPv6 DNS Server MAC Address subfield, DNS Server IPv4 Address Present subfield, DNS Server IPv6 Address Present subfield, IPv4 DNS Server MAC Address Present subfield, IPv6 DNS Server MAC Address Present subfield). NB: I am asking about normative statements on *behaviour*, _not_ *format*. Similarly, nothing on (Maximum) PHY Type or FILS Minimum Rate behaviour. These are just the tip of the iceberg. ========================== The task group would very much appreciate a more detailed feedback on this matter, i.e. a submission identifying the remedy (including page and line number). |  |  |  | 2014-12-10 12:14 | TGai General
6645 | Mark RISON | 204 | 3 |  |  |  | G | Y | [5 empty] | Mark Rison |  |  | NIST SP 800-56a-2013 seems to be important to FILS | Add a reference to this in clause 2 |  | TGai General | 2014-12-16-1-telco | Requires submission | TGai General: 2014-12-10 11:52:05Z - MGR 115.3, 115.49, 116.56, 117.21, 2.29 ====================== Please specify a page and line number |  |  |  | 2014-12-10 12:14 | TGai General
6632 | Mark RISON | 204 | 3 | 11.11.2 | 111 | 34 | T | Y | 111 | 34 | 11.11.2 |  |  | Mark Rison |  |  | Is this "shared [and secret] key" the same "shared key" as the key used for FILS authentication when a public key is not used? Apparently not, since this paragraph has no restrictions ... but then what is it? | Add a note to clarify that this "shared key" is not the same "shared key" |  | TGai General | 2014-12-16-1-telco | Requires submission | TGai General: 2014-12-10 11:54:10Z - MGR -- I don't know what is intended here, so I cannot provide text. 1) Is "a shared and secret key" one key or two keys? 2) Which key(s) is/are this/these (i.e. reference to (a) subclause(s) which define(s) it/them)? ======================== The TG believed that the word "derives" implies that the keys are not the same. The TG is open to reviewing a suggest text change that helps to clarify this issue. |  |  |  | 2014-12-10 12:14 | TGai General
6624 | Mark RISON | 204 | 3 |  |  |  | G | Y | [5 empty] | Mark Rison |  |  | There are 16 instances of "AEAD counter", but Aren't there two, one for sending stuff to the peer, and one for checking stuff received from the peer? Only two of the 16 instances are "peer's AEAD counter" and the rest are vague | Add some words to indicate which AEAD counter is being used in the 14 vague instances |  | TGai General | 2014-12-16-1-telco | Requires submission | TGai General: 2014-12-10 11:56:07Z - MGR -- 109.53, 118.55 (2x), 118.57, 118.58, 120.12, 120.20, 120.21, 122.10, 122.19, 122.20, 123.20, 123.27, 123.31 =================== Please spedify a page and line number / Cls. |  |  |  | 2014-12-10 12:14 | TGai General
6404 | Mark RISON | 204 | 3 | 8.4.2.177 | 49 | 42 | E | Y | 49 | 42 | 8.4.2.177 |  |  | Mark Rison |  |  | The Public Key Indicator field is not described. All fields in all elements are always described in clause 8 -- that's the primary aim of clause 8! | Add a description of the Public Key Indicator field |  | TGai General | 2014-12-16-1-telco | Requires submission | TGai General: 2014-12-10 12:03:08Z - MGR -- I have no idea what this field contains! Apparently it indicates "the issuer of [an AP's] certificate or a hash of its raw (uncertified) public key, as appropriate", but how it does so and how you know whether it contains the issuer or the hash is a mystery to me. ======= Group would appreciate a submission that suggest detailed text / changes to the draft that can be adopted by the group |  |  |  | 2014-12-10 12:14 | TGai General
6349 | Mark RISON | 204 | 3 | 4.5.4 | 5 | 7 | T | Y | 5 | 7 | 4.5.4 |  |  | Mark Rison |  |  | Can FILS be used by DMG STAs? The text suggests not | Reword to make it clear that DMG non-IBSS STAs can use FILS too. Suitable text is available on demand from the commenter |  | TGai General | 2014-12-16-1-telco | Requires submission | TGai General: 2014-12-10 12:04:38Z - MGR -- [Actually, this is just to allow DMG to be used with DMG infrastructure STAs. I don't think FILS is appropriate for DMG IBSS/PBSS/MBSS STAs. I don't know what "the authentication and HLP parts" means -- what are the other parts and why should they not be supported by DMG infrastructure STAs?] Delete "non-DMG" at 70.50, 96.61, 97.45. At the end of 46.42 add "This valus is only used in the 2.4 GHz or 5 GHz band." At the end of 46.45 add "This valus is only used in the 5 GHz band." Change "An AP" to "A non-DMG AP" at 97.49. Make the changes in 10.1.4.3.2 in 10.1.4.3.3 too. Add "immediately" in 10.1.4.2.1 to match 10.1.4.2.2. In Table 8-308d add the value 4 for DMG and in Table 8-308e add MCSes for DMG (need to find a DMG expert to say what would be a good choice). See also CID 6722. ======================= Tgai General: 2014-11-06 15:04:07Z -- discussion of the comment. The group would favor the authentication and HLP parts to be supported by DMG non-IBSS STAs. Group requests submission with corresponding text. |  |  |  | 2014-12-10 12:14 | TGai General
6329 | Mark RISON | 204 | 3 |  |  |  | G | Y | [5 empty] | Mark Rison |  |  | There are mechanisms in clauses 6, 8 and 11 to transfer the GTK during FILS authentication. However, there are no mechanisms to transfer the IGTK, if MFP is being used | Add material in all the clauses identified in this comment to allow the IGTK to be transferred during FILS authentication |  | TGai General | 2014-12-16-1-telco | Requires submission | TGai General: 2014-12-10 12:06:48Z - MGR -- The mechanisms are actually there, they're just not described. Change the para at 121.12 to say: "The AP constructs a Key Delivery element indicating the current GTK and Key RSC, and the current IGTK and IPN if management frame protection is enabled. The AP puts this element into the (Re)Association Response frame." Add after the para: "NOTE—The GTK is carried in a GTK KDE. The IGTK and IPN are carried in an IGTK KDE." At 123.2 change "as described in 8.4.2.182 (Key Delivery element)" to "in the (Re)Association Response frame" At 123.2 change "The STA install GTK and set key RSC. GTK rekeying" to "The STA installs the GTK and Key RSC, and IGTK and IPN if management frame protection is enabled. GTK rekeying, and IGTK rekeying if management frame protection is enabled,". At 59.31 change "KDE(s)" to "KDE List". At 59.46 change "The encoding of the KDE field is defined in Table 11-6 (KDE) of 11.6.2 (EAPOL-Key frames)." to "The KDE List field contains one or more KDEs (see Figure 11-34 onwards in 11.6.2)." Delete "for the GTK" at 18.28, 20.42, 22.60, 25.39. Delete "of the GTK" at 59.25, 59.43. [With acknowledgements to Jouni for his guidance.] ================ Request a submission from the commenter to show detailed changes to the draft that can be discussed and adopted by the group. |  |  |  | 2014-12-10 12:14 | TGai General

## Lee Armstrong
CID | Commenter | LB | Draft | Clause Number(C) | Page(C) | Line(C) | Type of Comment | Part of No Vote | Page | Line | Clause | Duplicate of CID | Resn Status | Assignee | Submission | Motion Number | Comment | Proposed Change | Resolution | Owning Ad-hoc | Comment Group | Ad-hoc Status | Ad-hoc Notes | Edit Status | Edit Notes | Edited in Draft | Last Updated | Last Updated By
6982 | Yunsong Yang | 204 | 3 | 9.42 | 77 | 16 | T | N | 77 | 16 | 9,42 |  |  | Lee Armstrong |  |  | Resolution text in 11-14-0672r0 was approved by Motion #69, but the changes made in 11-14-0672r0 are missing in D3.0. | Incorporate the changes in 11-14-0672r0. |  | TGai General | [6 empty] | 2014-10-20 15:43 | TGai General
6840 | Mark RISON | 204 | 3 | 10.1.4.3.5 | 83 | 60 | G | Y | 83 | 60 | 10.1.4.3.5 |  |  | Lee Armstrong |  |  | This paragraph refers to FILS, but nothing is underlined | Produce a report on all the changes in the document which were not accurately tracked, so that these changes can be reviewed |  | TGai General |  | Requires submission | Lee, please draft a response. |  |  |  | 2014-11-11 11:11 | TGai General
6276 | Mark RISON | 204 | 3 | 2 | 1 | 49 | G | Y | 1 | 49 | 2 |  |  | Lee Armstrong |  |  | All the RFCs which are referred to normatively need to be included in clause 2 | Add any missing RFCs |  | TGai General |  | Requires submission | TGai General: 2014-11-06 15:11:52Z -- Reqeust the editor search for any missing cross references and provide a submission. |  |  |  | 2014-11-06 21:59 | TGai General
6094 | Hiroki Nakano | 204 | 3 | 10.45.3.2 | 101 | 31 | G | Y | 101 | 31 | 10.45.3.2 |  |  | Lee Armstrong |  |  | CID4436 is not applied | Apply CID4436 |  | TGai General |  |  | TGai General: 2014-10-20 14:49:23Z - Editor to check if the resoluton was applied to D3.0. |  |  |  | 2014-10-20 14:49 | TGai General
6093 | Hiroki Nakano | 204 | 3 | 8.4.2.181.2 | 28 | 24 | G | Y | 28 | 24 | 8.4.2.181.2 |  |  | Lee Armstrong |  |  | CID4436 is not applied | Apply CID4436 |  | TGai General |  |  | TGai General: 2014-10-20 14:49:23Z - Editor to check if the resoluton was applied to D3.0. |  |  |  | 2014-10-20 14:49 | TGai General
6092 | Hiroki Nakano | 204 | 3 | 8.4.2.181.2 | 58 | 20 | G | Y | 58 | 20 | 8.4.2.181.2 |  |  | Lee Armstrong |  |  | CID4436 is not applied | Apply CID4436 |  | TGai General |  |  | TGai General: 2014-10-20 14:49:23Z - Editor to check if the resoluton was applied to D3.0. |  |  |  | 2014-10-20 14:49 | TGai General
6091 | Hiroki Nakano | 204 | 3 | 8.4.2.181.2 | 57 | 34 | G | Y | 57 | 34 | 8.4.2.181.2 |  |  | Lee Armstrong |  |  | CID4436 is not applied | Apply CID4436 |  | TGai General |  |  | TGai General: 2014-10-20 14:49:23Z - Editor to check if the resoluton was applied to D3.0. |  |  |  | 2014-10-20 14:49 | TGai General
6090 | Hiroki Nakano | 204 | 3 | 8.4.2.181.2 | 57 | 27 | G | Y | 57 | 27 | 8.4.2.181.2 |  |  | Lee Armstrong |  |  | CID4436 is not applied | Apply CID4436 |  | TGai General |  |  | TGai General: 2014-10-20 14:49:23Z - Editor to check if the resoluton was applied to D3.0. |  |  |  | 2014-10-20 14:49 | TGai General
6089 | Hiroki Nakano | 204 | 3 | 8.4.2.181.2 | 56 | 39 | G | Y | 56 | 39 | 8.4.2.181.2 |  |  | Lee Armstrong |  |  | CID4436 is not applied | Apply CID4436 |  | TGai General |  |  | TGai General: 2014-10-20 14:49:23Z - Editor to check if the resoluton was applied to D3.0. |  |  |  | 2014-10-20 14:49 | TGai General

## Jouni Malinen
CID | Commenter | LB | Draft | Clause Number(C) | Page(C) | Line(C) | Type of Comment | Part of No Vote | Page | Line | Clause | Duplicate of CID | Resn Status | Assignee | Submission | Motion Number | Comment | Proposed Change | Resolution | Owning Ad-hoc | Comment Group | Ad-hoc Status | Ad-hoc Notes | Edit Status | Edit Notes | Edited in Draft | Last Updated | Last Updated By
6784 | Mark RISON | 204 | 3 | 11.11.2.3.3 | 118 | 53 | T | Y | 118 | 53 | 11.11.2.3.3 |  |  | Jouni Malinen |  |  | "If the negotiated AKM is 00-0F-AC:<ANA-1> or 00-0F-AC:<ANA-2>, FILS requires" -- but those are the only two AKMs defined for FILS | Delete "If the negotiated AKM is 00-0F-AC:<ANA-1> or 00-0F-AC:<ANA-2>, " |  | TGai General | [6 empty] | 2014-11-11 16:06 | TGai General

## Jarkko Kneckt
CID | Commenter | LB | Draft | Clause Number(C) | Page(C) | Line(C) | Type of Comment | Part of No Vote | Page | Line | Clause | Duplicate of CID | Resn Status | Assignee | Submission | Motion Number | Comment | Proposed Change | Resolution | Owning Ad-hoc | Comment Group | Ad-hoc Status | Ad-hoc Notes | Edit Status | Edit Notes | Edited in Draft | Last Updated | Last Updated By
6513 | Mark RISON | 204 | 3 | 8.4.2.169.1 | 43 | 1 | T | Y | 43 | 1 | 8.4.2.169.1 |  |  | Jarkko Kneckt |  |  | "The TBTT Offset in TUs subfield is 1octet in length and when included in a Probe Response frame or FILS Discovery frame indicates the offset in TUs, rounded down to the nearest TU, to next TBTT of an AP from the immediately prior TBTT of the AP that transmits this element. and. When included in a Beacon frame, it indicates the offset in TUs, rounded down to the nearest TU, to the next TBTT of an AP from the TBTT of the Beacon frame in which it is included." -- I don't understand the difference between the Beacon and other two cases. Note the TBTT is the target (i.e. notional) time, not the actual time; it does not change depending on when the Beacon was sent | If TBTTs are really intended throughout, then it boils down to "The subfield contains the Beacon Interval", which is not very useful. So maybe the times are between the last actual transmission time of a Beacon and the next TBTT? If so, make it say that, i.e. just say "The TBTT Offset in TUs subfield is 1 octet in length and indicates the time in TUs between the current or last Beacon transmission and the next TBTT." Actually, I *still* don't get this. The combination of the Timestamp and the Beacon Interval enables a receiver to know exactly when the next TBTT is. So what's the point of this field? |  | TGai General |  | Requires submission |  |  |  |  | 2014-11-06 20:49 | TGai General
6375 | Mark RISON | 204 | 3 | 6.3.3.3.1 | 10 | 54 | T | Y | 10 | 54 | 6.3.3.3.1 |  |  | Jarkko Kneckt |  |  | AT_END is only ever used in clause 6, not in clause 10 | Add something in clause 10 to cover AT_END |  | TGai General | [6 empty] | 2014-11-06 15:47 | TGai General
6734 | Mark RISON | 204 | 3 | C.3 | 129 | 41 | T | Y | 129 | 41 | C.3 |  |  | Jarkko Kneckt |  |  | "capable of supporting fast initial link setup category" -- this is a very strange way to say it | Change to "capable of supporting differentiated initial link setup" |  | TGai General | [6 empty] | 2014-11-11 11:52 | TGai General
6733 | Mark RISON | 204 | 3 | C.3 |  |  | T | Y |  |  | C.3 |  |  | Jarkko Kneckt |  |  | Units should be specified using UNITS (see e.g. 2869.65 of baseline) | Add a UNITS "blah" to dot11FILSFDFrameBeaconMinimumInterval, dot11BeaconResponseWindow, dot11FILSProbeDelay |  | TGai General | [6 empty] | 2014-11-11 11:34 | TGai General
6731 | Mark RISON | 204 | 3 | C.3 | 128 | 30 | T | Y | 128 | 30 | C.3 |  |  | Jarkko Kneckt |  |  | This MIB won't compile | Change "dot11FILSConfigEntry" to "Dot11FILSConfigEntry" |  | TGai General | [6 empty] | 2014-11-11 11:52 | TGai General
6730 | Mark RISON | 204 | 3 | C.3 | 128 | 34 | T | Y | 128 | 34 | C.3 |  |  | Jarkko Kneckt |  |  | This MIB won't compile | Change the "}" to a "," |  | TGai General | [6 empty] | 2014-11-11 11:52 | TGai General
6724 | Mark RISON | 204 | 3 | 10 |  |  | T | Y |  |  | 10 |  |  | Jarkko Kneckt |  |  | CID 4771's resolution is "REJECTED. The existing STAs will receive Beacons and Probe Response frames when they are scanning. It is highly unlikely that legacy STA will ignore the element that it is looking for. Parsing of the Beacon or the Probe Response frame should be similar operation. Even if the STA is very poorly and strangely implemented, the STA may repeat the element request and collect the value.". This does not address the comment, which is that spurious IEs in the Beacon might confuse a legacy STA (not the FILS AP or the FILS non-AP STA which sent the Request, but an innocent other non-FILS non-AP STA in the vicinity). The spec is very clear in 8.3.3 about the contents (including order) of MMPDUs, including Beacons. Furthermore, describing a change affecting existing implementations as "highly unlikely" to cause problems and suggesting anything which breaks as a result is "very poorly and strangely implemented" is somewhat unconvincing and/or dismissive. | Address CID 4771 properly |  | TGai General | [6 empty] | 2014-11-11 11:28 | TGai General
6723 | Mark RISON | 204 | 3 | 4 |  |  | T | Y |  |  | 4 |  |  | Jarkko Kneckt |  |  | CID 4717's resolution is "REJECTED. The clause 4 does not specify anything on scanning, so the scanning enhancements made by FILS are not making any changes to clause 4. The additions made by 802.11ai are written to authentication and deauthentication services, because these parts are modified by the 802.11ai. The overall scanning introduction is provided in the clause 10.". However, clause 4 does mention scanning, e.g. "For details of how a STA learns about what APs are present, see 10.1.4 (Acquiring synchronization, scanning)." Furthermore, FILS makes other non-security changes, such as those to do with association and DILS, and association is definitely covered in clause 4. | Address CID 4717 properly |  | TGai General |  |  | CID 4717 was resolved by Jarkko. |  |  |  | 2014-12-10 13:14 | TGai General
6736 | Mark RISON | 204 | 3 | C.3 |  |  | T | Y |  |  | C.3 |  |  | Jarkko Kneckt |  |  | It is traditional to use TUs rather than milliseconds as fundamental time units | Change dot11FILSFDFrameBeaconMinimumInterval, dot11BeaconResponseWindow, dot11FILSProbeDelay to use TUs (or 0.1 TUs) |  | TGai General | [6 empty] | 2014-11-11 11:35 | TGai General
6634 | Mark RISON | 204 | 3 | 11.11.2.1 | 111 | 63 | T | Y | 111 | 63 | 11.11.2.1 |  |  | Jarkko Kneckt |  |  | "A STA discovers a FILS-capable AP through advertisement of public key indicators" -- so what's the bit in the Extended Capabilities for? | Clarify |  | TGai General | [6 empty] | 2014-11-06 23:13 | TGai General
6737 | Mark RISON | 204 | 3 | C.3 | 129 | 4 | T | Y | 129 | 4 | C.3 |  |  | Jarkko Kneckt |  |  | This says the STA "does not" transmit a PRsp, but 84.17 says "should" and 84.31 says "may" | Decide whether it's a may, a should or a shall, and then make the text at the referenced locations consistently say this |  | TGai General | [6 empty] | 2014-11-11 11:52 | TGai General
6500 | Mark RISON | 204 | 3 |  |  |  | G | Y | [5 empty] | Jarkko Kneckt |  |  | It is not clear which elements can be fragmented. Some elements "may" be fragmented, but there is nothing to say other elements shall not be. Didn't we once agree to have a column in the Element IDs table to indicate fragmentability? In fact, yes we did -- see resolution of CID 4744 | Add a column to the Element IDs table to show whether the element may be fragmented, and remove the bits of text scattered around which says that this or that element may be fragmented In other words, actually implement the agreed resolution for CID 4744 |  | TGai General | [6 empty] | 2014-11-11 11:29 | TGai General
6499 | Mark RISON | 204 | 3 | 8.4.2.173 | 46 | 64 | E | Y | 46 | 64 | 8.4.2.173 |  |  | Jarkko Kneckt |  |  | "The receiver of Probe Request frame responds, if" -- this is behaviour, not format | Move to clause 10 |  | TGai General |  | Requires submission |  |  |  |  | 2014-11-11 11:36 | TGai General
6470 | Mark RISON | 204 | 3 | 8.4.2.169.1 | 42 | 36 | E | Y | 42 | 36 | 8.4.2.169.1 |  |  | Jarkko Kneckt |  |  | "When the value of TBTT Information Length is 1, the TBTT Information field contains the TBTT Offset subfield. When the value of TBTT Information Length is 7 or 11, the TBTT Information field contains the TBTT Offset and the BSSID subfields. If the TBTT Information Length subfield is 5 or 11, the Short-SSID subfield is included in TBTT Information field to indicate the Short-SSID of a neighbor AP. Other values are reserved." | Make this into a table (this will also fix the missing "field"s and so on). Also check this resolution is compatible with that which was adopted by TGmc for 11mc/D3.0 comment resolution in the same area |  | TGai General |  | Requires submission |  |  |  |  | 2014-11-11 11:36 | TGai General
6401 | Mark RISON | 204 | 3 | 10.1.4.3.5 | 83 | 60 | T | Y | 83 | 60 | 10.1.4.3.5 |  |  | Jarkko Kneckt |  |  | "If dot11FILSActivated is equal to true and if the Request element of the Probe Request includes the Reduced Neighbor Report Request element ID," -- there might not be a Request element in the Preq | Change to "If dot11FILSActivated is equal to true and a Request element is present in the Probe Request and includes the Reduced Neighbor Report Request element ID," |  | TGai General | [6 empty] | 2014-11-11 11:42 | TGai General
6301 | Mark RISON | 204 | 3 | 10.1.4.3.4 | 82 | 57 | T | Y | 82 | 57 | 10.1.4.3.4 |  |  | Jarkko Kneckt |  |  | "STAs with dot11FILSActivated equal to true and the Probe Request frame contains a FILS Request Parameters element and the following criteria are met:" | This is garbled and needs to be cleaned up. I assume it's trying to start off "If a FILS STA receives a Probe Request frame with a FILS Request Parameters element" but then I'm not sure what is intended if the following criteria are met (nor whether all of them or just one of them has to be met) |  | TGai General | [6 empty] | 2014-11-11 11:42 | TGai General
6143 | Joseph Levy | 204 | 3 | 8.4.2.172 | 44 | 17 | E | Y | 44 | 17 | 8.4.2.172 |  |  | Jarkko Kneckt |  |  | The language description for the different fields (line17 -34) are different and seems to differ from the style in RevMC. | make the language similar to the other sections |  | TGai General |  | Requires submission |  |  |  |  | 2014-11-11 11:36 | TGai General
6378 | Mark RISON | 204 | 3 | 10.1.4.3.2 | 81 | 24 | T | Y | 81 | 24 | 10.1.4.3.2 |  |  | Jarkko Kneckt |  |  | "the scanning STA detects an unreported AP or information of the AP" -- what is "information of the AP"? | Change to "the scanning STA detects an AP for which a MLME-SCAN.confirm primitive has not been issued during the ongoing scan," |  | TGai General | [6 empty] | 2014-11-11 11:42 | TGai General
6706 | Mark RISON | 204 | 3 | 6 |  |  | T | Y |  |  | 6 |  |  | Jarkko Kneckt |  |  | There might be more than one FILS HLP Container element | Allow sets of FILS HLP Container elements to be passed across the MLME SAP (in the 8 MLME-(RE)ASSOCIATE primitives) |  | TGai General | [6 empty] | 2014-11-11 11:33 | TGai General
6809 | Mark RISON | 204 | 3 | 10.1.4.3.4 | 82 | 52 | T | Y | 82 | 52 | 10.1.4.3.4 |  |  | Jarkko Kneckt |  |  | Why is "probe" being deleted? | Revert the deletion |  | TGai General | [6 empty] | 2014-11-11 11:42 | TGai General
6935 | Richard Roy | 204 | 3 | 3.2 | 3 | 55 | G | Y | 3 | 55 | 3.2 |  |  | Jarkko Kneckt |  |  | Definition of FILSProbeTimer is ambiguous. It's not clear with the timer keeping time of how long it takes to receive a single frame or a set of frames. | Clarify by rewriting. |  | TGai General | [6 empty] | 2014-11-05 23:00 | TGai General
6933 | Richard Roy | 204 | 3 | 3.2 | 3 | 36 | T | Y | 3 | 36 | 3.2 |  |  | Jarkko Kneckt |  |  | Definition of ActiveScanningTimer is ambiguous. It's not clear with the timer keeping time of how long it takes to receive a single frame or a set of frames. | Clarify by rewriting. |  | TGai General | [6 empty] | 2014-11-05 23:00 | TGai General
6873 | Mark RISON | 204 | 3 | 6.3.11.2.2 | 26 | 58 | T | Y | 26 | 58 | 6.3.11.2.2 |  |  | Jarkko Kneckt |  |  | The EDCA Parameter Set element does not define OUIs' valid range | Change the reference to something more correct |  | TGai General |  | Requires submission |  |  |  |  | 2014-11-06 20:19 | TGai General
6872 | Mark RISON | 204 | 3 | 6.3.11.2.2 | 26 | 57 | T | Y | 26 | 57 | 6.3.11.2.2 |  |  | Jarkko Kneckt |  |  | It's not a set of elements | Change the type to something more correct |  | TGai General |  | Requires submission |  |  |  |  | 2014-11-06 20:20 | TGai General
6841 | Mark RISON | 204 | 3 | 10.1.4.3.7 | 84 | 63 | T | Y | 84 | 63 | 10.1.4.3.7 |  |  | Jarkko Kneckt |  |  | The referenced location says "If dot11FILSActivated is equal to true and if the Request element of the Probe Request frame includes the Reduced Neighbor Report Request element ID, the Probe Response or Beacon frame may include the Reduced Neighbor Report element if the criteria as defined in 10.1.4.3.6, are met for the included BSS." 10.1.4.3.6 says "If dot11FILSActivated is equal to true and if the Request element of the Probe Request includes the Reduced Neighbor Report Request element ID, the Probe Response or Beacon frame may include the Reduced Neighbor Report element if the criteria as defined in 10.1.4.3.7 (Sending a response to Probe Request) are met for the included BSS." This looks like an infinite reference loop | Break the infinite reference loop |  | TGai General | [6 empty] | 2014-11-11 11:42 | TGai General
6837 | Mark RISON | 204 | 3 | 10.1.4.3.4 | 83 | 19 | T | Y | 83 | 19 | 10.1.4.3.4 |  |  | Jarkko Kneckt |  |  | "the MLME-START.request that the STA has received" -- what if the STA has not received an MLME-START.request? Why is MLME-START relevant to scanning, anyway? | Clarify the behaviour in this case and explain how MLME-START.request is relevant to a scan |  | TGai General | [6 empty] | 2014-11-11 11:42 | TGai General
6818 | Mark RISON | 204 | 3 | 10.1.4.3.2 | 82 | 37 | T | Y | 82 | 37 | 10.1.4.3.2 |  |  | Jarkko Kneckt |  |  | "and with one or more BSSDescriptionSet, BSSDescriptionFromFDSet, or BSSDescriptionFromMeasurementPilotSet containing all of the information gathered during the scan." -- not if the ReportingOption was IMMEDIATE, right? | Add suitable words to cover the IMMEDIATE case |  | TGai General | [6 empty] | 2014-11-11 11:42 | TGai General
6735 | Mark RISON | 204 | 3 | C.3 | 128 | 48 | T | Y | 128 | 48 | C.3 |  |  | Jarkko Kneckt |  |  | "It indicates the minimum duration from the transmission of a FILS Discovery frame and the transmission of a Beacon frame. The FILS Discovery frame shall not be transmitted before or after a Beacon frame transmission within a duration defined by this value." (a) seems to be self-contradictory and (b) seems to be contradictory with 97.60 | Decide (a) whether the constraint is only for the time from a Beacon to an FD or whether it's also for the time from an FD to a Beacon and (b) whether the constraint also applies to the time between an FD and another FD. Then make the text at the referenced locations consistently say this |  | TGai General | [6 empty] | 2014-11-11 11:52 | TGai General
6810 | Mark RISON | 204 | 3 | 10.1.4.3.5 | 83 | 42 | T | Y | 83 | 42 | 10.1.4.3.5 |  |  | Jarkko Kneckt |  |  | Why is "probe" being deleted? | Revert the deletion |  | TGai General | [6 empty] | 2014-11-11 11:42 | TGai General
6953 | Santosh Abraham | 204 | 3 | 6.33.3.2 | 12 | 11 | T | N | 12 | 11 | 6.33.3.2 |  |  | Jarkko Kneckt |  |  | Short SSID can be returned in FD frame | Insert Short SSID in Table at line 11 |  | TGai General | [6 empty] | 2014-10-20 15:29 | TGai General
6754 | Mark RISON | 204 | 3 | C.3 | 129 | 33 | T | Y | 129 | 33 | C.3 |  |  | Jarkko Kneckt |  |  | The attribute is called dot11DILSActivated, but the description reads like a dot11DILSImplemented | Make the name and the description consistent (103.29 indicates the intent was indeed for this to be an Activated) |  | TGai General | [6 empty] | 2014-11-11 11:52 | TGai General
6749 | Mark RISON | 204 | 3 | 10.1.4.3.2 | 80 | 56 | T | Y | 80 | 56 | 10.1.4.3.2 |  |  | Jarkko Kneckt |  |  | How can a Probe Request frame be suitable to discover a candidate AP for association? Probe Request frames essentially concern non-AP STAs, not APs | Add a NOTE to explain this (perhaps it's something about a PReq which looks like it will cause a useful PRsp to be sent?) |  | TGai General | [6 empty] | 2014-11-11 11:42 | TGai General
6743 | Mark RISON | 204 | 3 | C.3 | 129 | 50 | T | Y | 129 | 50 | C.3 |  |  | Jarkko Kneckt |  |  | "Current" | Change to "current" |  | TGai General | [6 empty] | 2014-11-11 11:52 | TGai General
6741 | Mark RISON | 204 | 3 | C.3 | 129 | 60 | T | Y | 129 | 60 | C.3 |  |  | Jarkko Kneckt |  |  | 200 is bigger than 100 | Make the default smaller or make the maximum bigger or both |  | TGai General | [6 empty] | 2014-11-11 11:52 | TGai General
6740 | Mark RISON | 204 | 3 | C.3 | 129 | 47 | T | Y | 129 | 47 | C.3 |  |  | Jarkko Kneckt |  |  | This only allows for a FILS probe delay of up to 10 ms | Extend the range to allow for bigger FILS probe delays |  | TGai General | [6 empty] | 2014-11-11 11:52 | TGai General
6739 | Mark RISON | 204 | 3 | C.3 | 128 | 41 | T | Y | 128 | 41 | C.3 |  |  | Jarkko Kneckt |  |  | This only allows for an interval of up to 255 ms | Extend the range to allow for bigger intervals |  | TGai General | [6 empty] | 2014-11-11 11:52 | TGai General
6738 | Mark RISON | 204 | 3 | C.3 | 128 | 59 | T | Y | 128 | 59 | C.3 |  |  | Jarkko Kneckt |  |  | This only allows for a beacon response window of up to 10 ms | Extend the range to allow for bigger beacon response windows |  | TGai General | [6 empty] | 2014-11-11 11:52 | TGai General
6814 | Mark RISON | 204 | 3 | 10.1.4.3 | 80 | 34 | T | Y | 80 | 34 | 10.1.4.3 |  |  | Jarkko Kneckt |  |  | There is information on active scanning for non-DMG STAs, but how about for DMG STAs? | Add information on how FILS operates in DMG STAs |  | TGai General | [6 empty] | 2014-11-11 11:42 | TGai General

## Hitoshi Morioka
CID | Commenter | LB | Draft | Clause Number(C) | Page(C) | Line(C) | Type of Comment | Part of No Vote | Page | Line | Clause | Duplicate of CID | Resn Status | Assignee | Submission | Motion Number | Comment | Proposed Change | Resolution | Owning Ad-hoc | Comment Group | Ad-hoc Status | Ad-hoc Notes | Edit Status | Edit Notes | Edited in Draft | Last Updated | Last Updated By
6850 | Mark RISON | 204 | 3 | 10.45.3 | 99 | 11 | T | Y | 99 | 11 | 10.45.3 |  |  | Hitoshi Morioka |  |  | "(3) Employing higher layer protocols after association." -- doesn't this kinda defeat the point of FILS which is to make things fast by not having extra frames after association? | Remove this option |  | TGai General | [6 empty] | 2014-11-11 11:47 | TGai General
6759 | Mark RISON | 204 | 3 | B.4.29 | 125 | 43 | T | Y | 125 | 43 | B.4.29 |  |  | Hitoshi Morioka |  |  | Hm, so a STA may support DILS, but this point is N/A for an AP? | Add "CF1 AND CF31:O" |  | TGai General | [6 empty] | 2014-11-11 11:51 | TGai General
6758 | Mark RISON | 204 | 3 | B.4.29 | 125 | 47 | T | Y | 125 | 47 | B.4.29 |  |  | Hitoshi Morioka |  |  | Hm, so an AP may support the DILS element, but this point is N/A for a non-AP STA? | Add "CF2.1 AND CF31:M" |  | TGai General | [6 empty] | 2014-11-11 11:51 | TGai General
6756 | Mark RISON | 204 | 3 | B.4.29 | 127 | 3 | T | Y | 127 | 3 | B.4.29 |  |  | Hitoshi Morioka |  |  | The "Probe Response Reduction" item, FILS6.2, is not clear enough. It is given as mandatory, but at least some elements of probe response reduction (e.g. dot11OmitDuplicateWotsit) are optional | Be clearer on what this item encompasses |  | TGai General | [6 empty] | 2014-11-11 11:51 | TGai General
6710 | Mark RISON | 204 | 3 | 10.45.3.1 | 100 | 4 | T | Y | 100 | 4 | 10.45.3.1 |  |  | Hitoshi Morioka |  |  | There might be more than one FILS HLP Container element | Change "including the HLP packet(s) in the FILS HLP Container element" to "including each HLP packet in a different FILS HLP Container element" |  | TGai General | [6 empty] | 2014-11-11 11:47 | TGai General
6708 | Mark RISON | 204 | 3 | 10.45.3.1 | 99 | 33 | T | Y | 99 | 33 | 10.45.3.1 |  |  | Hitoshi Morioka |  |  | "When the non-AP STA transmits multiple HLP packets in an Association or a Reassociation Request frame, the non-AP STA shall construct multiple FILS HLP Container elements for each HLP packet." I think it ought to construct a single FILS HLP Container element for each HLP packet | Change "multiple FILS HLP Container elements" to "one FILS HLP Container element" at the referenced location |  | TGai General | [6 empty] | 2014-11-11 11:47 | TGai General
6705 | Mark RISON | 204 | 3 | 10.45.3.1 | 100 | 28 | T | Y | 100 | 28 | 10.45.3.1 |  |  | Hitoshi Morioka |  |  | "until the key confirmation is completed" -- it needs to complete successfully | Add some words to require successful key confirmation. Also delete "the" before "key confirmation" |  | TGai General | [6 empty] | 2014-11-11 11:47 | TGai General
6704 | Mark RISON | 204 | 3 | 10.45.3.1 | 99 | 50 | T | Y | 99 | 50 | 10.45.3.1 |  |  | Hitoshi Morioka |  |  | "until the key confirmation by the AP is completed" -- it needs to complete successfully | Add some words to require successful key confirmation. Also delete "by the AP", and "the" before "key confirmation" |  | TGai General | [6 empty] | 2014-11-11 11:47 | TGai General
6702 | Mark RISON | 204 | 3 | 10.45.3.1 | 99 | 52 | T | Y | 99 | 52 | 10.45.3.1 |  |  | Hitoshi Morioka |  |  | "the network", without further qualification, is the wireless one (see e.g. 6.55), i.e. the BSS, but sometimes it seems to be used for something else (something like the DS or the non-802.11 LAN on the other side of the DS's portal). The referenced location is only one instance. Other instances are 99.63, 100.3, 100.20 | Qualify instances of "network" at all the locations identified in this comment except 6.55 |  | TGai General | [6 empty] | 2014-11-11 11:47 | TGai General
6533 | Mark RISON | 204 | 3 | 10.45.3.1 | 99 | 25 | T | Y | 99 | 25 | 10.45.3.1 |  |  | Hitoshi Morioka |  |  | What exactly are the allowed MSDU formats? More specifically, is any particular LLC/SNAP format required? Are things like .1Q allowed? | Clarify |  | TGai General | [6 empty] | 2014-11-11 11:47 | TGai General
6456 | Mark RISON | 204 | 3 | 10.45.3.1 | 100 | 12 | T | Y | 100 | 12 | 10.45.3.1 |  |  | Hitoshi Morioka |  |  | "the HLP MSDU field" -- what field is this referring to? | Refer to a specific field of a specific element (or whatever it is that has this field) |  | TGai General | [6 empty] | 2014-11-11 11:47 | TGai General
6419 | Mark RISON | 204 | 3 | 10.45.3.1 | 100 | 23 | T | Y | 100 | 23 | 10.45.3.1 |  |  | Hitoshi Morioka |  |  | "HLP frame" does not make sense, since a frame is an MPDU | Change "frame" to "packet" |  | TGai General | [6 empty] | 2014-11-11 11:47 | TGai General
6410 | Mark RISON | 204 | 3 | B.4.29 | 126 | 18 | T | Y | 126 | 18 | B.4.29 |  |  | Hitoshi Morioka |  |  | "FILS4:andnot FILS4.3:M" [sic] -- this means that this feature does not apply if FILS public key auth is not supported | Change the Status cell for FILS4.1, FILS4.2 and FILS4.3 to "FILS4:O.1" |  | TGai General | [6 empty] | 2014-11-11 11:51 | TGai General
6408 | Mark RISON | 204 | 3 | B.4.3 | 125 | 21 | T | Y | 125 | 21 | B.4.3 |  |  | Hitoshi Morioka |  |  | If something is plain O, it cannot be N/A | Delete the "[ ] N/A" |  | TGai General | [6 empty] | 2014-11-11 11:51 | TGai General

## George Cherian
CID | Commenter | LB | Draft | Clause Number(C) | Page(C) | Line(C) | Type of Comment | Part of No Vote | Page | Line | Clause | Duplicate of CID | Resn Status | Assignee | Submission | Motion Number | Comment | Proposed Change | Resolution | Owning Ad-hoc | Comment Group | Ad-hoc Status | Ad-hoc Notes | Edit Status | Edit Notes | Edited in Draft | Last Updated | Last Updated By
6279 | Mark RISON | 204 | 3 | 11.11.2.4.1 | 120 | 30 | T | Y | 120 | 30 | 11.11.2.4.1 |  |  | George Cherian |  |  | I think there's a prime missing after "Key-Auth" here | Add an apostrophe after "Key-Auth" |  | TGai General |  |  | TGai General: 2014-11-11 11:50:17Z - George, please take the lead in providing a resolution and try not to reassign the CIDs. |  |  |  | 2014-11-11 11:50 | TGai General
6444 | Mark RISON | 204 | 3 | 11.11.2.2.1 | 115 | 22 | T | Y | 115 | 22 | 11.11.2.2.1 |  |  | George Cherian |  |  | What is an "Authentication request"? Note the baseline defines the term "Authentication-Request" but (a) only for FT and (b) with a hyphen. The references on p. 97 are too hidden | Be specific about the Authentication frame(s) this is intended to refer to |  | TGai General | [6 empty] | 2014-12-10 12:27 | TGai General
6443 | Mark RISON | 204 | 3 | 11.11.2.2.1 | 115 | 58 | T | Y | 115 | 58 | 11.11.2.2.1 |  |  | George Cherian |  |  | What is an "Authentication response"? Note the baseline defines the term "Authentication-Response" but (a) only for FT and (b) with a hyphen | Be specific about the Authentication frame(s) this is intended to refer to |  | TGai General | [6 empty] | 2014-12-10 12:27 | TGai General
6442 | Mark RISON | 204 | 3 | 11.11.2.2.1 | 115 | 23 | T | Y | 115 | 23 | 11.11.2.2.1 |  |  | George Cherian |  |  | What is an "Authentication response"? Note the baseline defines the term "Authentication-Response" but (a) only for FT and (b) with a hyphen | Be specific about the Authentication frame(s) this is intended to refer to |  | TGai General | [6 empty] | 2014-12-10 12:27 | TGai General
6441 | Mark RISON | 204 | 3 | 11.11.2.2.1 | 115 | 9 | T | Y | 115 | 9 | 11.11.2.2.1 |  |  | George Cherian |  |  | What is a "FILS authentication response"? | Be specific about the Authentication frame(s) this is intended to refer to |  | TGai General | [6 empty] | 2014-12-10 12:27 | TGai General
6440 | Mark RISON | 204 | 3 | 11.11.2.4.2 | 121 | 3 | T | Y | 121 | 3 | 11.11.2.4.2 |  |  | George Cherian |  |  | Reassociation needs to be covered as well as association | Search for "association re" in this subclause and add "(re)" with the appropriate case in front (I find 11 instances where such a change is apparently needed, including the subclause heading) |  | TGai General |  |  | TGai General: 2014-11-11 11:50:17Z - George, please take the lead in providing a resolution and try not to reassign the CIDs. |  |  |  | 2014-11-11 11:50 | TGai General
6439 | Mark RISON | 204 | 3 | 11.11.2.4.1 | 119 | 12 | T | Y | 119 | 12 | 11.11.2.4.1 |  |  | George Cherian |  |  | Reassociation needs to be covered as well as association | Search for "association re" in this subclause and add "(re)" with the appropriate case in front (I find 8 instances where such a change is apparently needed) |  | TGai General |  |  | TGai General: 2014-11-11 11:50:17Z - George, please take the lead in providing a resolution and try not to reassign the CIDs. |  |  |  | 2014-11-11 11:50 | TGai General
6438 | Mark RISON | 204 | 3 | 11.11.2.4 | 119 | 3 | T | Y | 119 | 3 | 11.11.2.4 |  |  | George Cherian |  |  | Reassociation needs to be covered as well as association | Search for "association re" in this subclause and add "(re)" with the appropriate case in front (I find 4 instances where such a change is apparently needed) |  | TGai General |  |  | TGai General: 2014-11-11 11:50:17Z - George, please take the lead in providing a resolution and try not to reassign the CIDs. |  |  |  | 2014-11-11 11:50 | TGai General
6217 | Lee Armstrong | 204 | 3 | 8.4.2.173 | 48 | 48 | G | N | 48 | 48 | 8.4.2.173 |  |  | George Cherian |  |  | Should be 5 and 6. Missing descriptions for 3 & 4. | Add descriptions for Values # 3 and 4. |  | TGai General |  |  | The cluase number is marked erroneously. Comment should be assigned to someone taking care of FILS Public Key element |  |  |  | 2014-11-11 10:59 | TGai General
6402 | Mark RISON | 204 | 3 | 8.4.2.175 | 48 | 20 | E | Y | 48 | 20 | 8.4.2.175 |  |  | George Cherian |  |  | The FILS Session field is not described. All fields in all elements are always described in clause 8 -- that's the primary aim of clause 8! | Add a description of the FILS Session field |  | TGai General |  |  |  |  | In D3.1 | 3,1 | 2014-11-03 21:21 | EDITOR
6539 | Mark RISON | 204 | 3 | 8.4.2.181.2 | 56 | 43 | T | Y | 56 | 43 | 8.4.2.181.2 |  |  | George Cherian |  |  | TTL does not need 16 octets | Change "16" to "1" |  | TGai General | [6 empty] | 2014-11-11 15:59 | TGai General
6153 | Joseph Levy | 204 | 3 | 8.4.2.181.2 | 56 |  | T | Y | 56 |  | 8.4.2.181.2 |  |  | George Cherian |  |  | Not all sub-fields in the IP Address Data field for response are defined. Please define all the sub-fields | please define all sub-fields. |  | TGai General | Telco-2014-10-21 | [5 empty] | 2014-11-07 15:30 | TGai General
6151 | Joseph Levy | 204 | 3 | 8.4.2.181.1 | 55 | 43 | T | Y | 55 | 43 | 8.4.2.181.1 |  |  | George Cherian |  |  | Not all sub-fields in the IP Address Data field for request are defined. Please define all the sub-fields | please define all sub-fields. |  | TGai General | Telco-2014-10-21 | [5 empty] | 2014-11-07 15:30 | TGai General
6150 | Joseph Levy | 204 | 3 | 8.4.2.181.1 | 55 | 43 | T | Y | 55 | 43 | 8.4.2.181.1 |  |  | George Cherian |  |  | IPv4 field is not defined, there is a IPv4 Request bit, and a IPv4 Request type bit, but these are not defined as an IPv4 field anywhere. In addition the bits of the IP Address Request Control field format need to be clearly defined. Currently they are not clearly defined. Typically 802.11 will provide a bit map for the fields or a clear definition of the bit values. Please provide a clear definition of the bits and their values, and label any "sub fields" appropriately. | please specify clearly what IPv4 field or IPv4 fields, IPv6 fields or IPv6 field are, otherwise, change the "B0 B1" to IPv4 field, and "B2 B3" to IPv6 field, using a format similar to that used for the 8.4.2.181.2 IP Address Data Field for response would be preferred. |  | TGai General | Telco-2014-10-21 | [5 empty] | 2014-11-07 15:30 | TGai General
6117 | Jarkko Kneckt | 204 | 3 | 8.4.2.181 | 54 | 22 | T | N | 54 | 22 | 8.4.2.181 |  |  | George Cherian |  |  | What the STA is expected to do, if the IPv4 or IPv6 address that is provided through FILS IP Address Assignment element is duplicate to already existing IP address, or does not operate correctly? | Clarify the expected STA behaviour when the assigned IP address does not operate correctly. Articulate operation for all main cases and provide guidance where more information can be found. Alternatively, if the expalnations for operation in error cases cannet be given, delete the FILS IP Assignment. |  | TGai General | [6 empty] | 2014-10-21 15:53 | TGai General
6114 | Jarkko Kneckt | 204 | 3 | 8.4.2.175 | 48 | 4 | T | N | 48 | 4 | 8.4.2.175 |  |  | George Cherian |  |  | A random number cannot identify the used protocol. A random number can identify the session that is ongoing for a specific protocol. The session identifier is proposed by the name of the element | Rewrite the description of the FILS session to provide the random number identifying the session, not the protocol. |  | TGai General | [6 empty] | 2014-10-20 15:35 | TGai General
6031 | Dan Harkins | 204 | 3 | 11.11.2.2.1 | 113 | 33 | T | Y | 113 | 33 | 11.11.2.2.1 |  |  | George Cherian |  |  | inside of the "steps" the procedure reads as a long stream-of-consciousness and is hard to follow | for all the procedures listed in all of the steps of 11.11.2.2.1, make them sub-bulleted procedures: |  | TGai General | [6 empty] | 2014-12-10 12:27 | TGai General
6029 | Dan Harkins | 204 | 3 | 11.11.2.2.1 | 113 | 60 | T | Y | 113 | 60 | 11.11.2.2.1 |  |  | George Cherian |  |  | "the specific type of FILS authentication" is known | this is a sub-heading dealing with shared key authentication so the authentication type should be set to shared key authentication. |  | TGai General | [6 empty] | 2014-12-10 12:27 | TGai General
6028 | Dan Harkins | 204 | 3 | 11.11.2.2.1 | 113 | 33 | T | Y | 113 | 33 | 11.11.2.2.1 |  |  | George Cherian |  |  | Get rid of the Steps | These "step-1" and "step-2" stuff detracts from the protocol description. If the style guide restircts going further than 5 sub-headings deep then lets consider collapsing some sub-headers. |  | TGai General | [6 empty] | 2014-12-10 12:27 | TGai General
6437 | Mark RISON | 204 | 3 | 10.45.3.2 | 100 | 60 | T | Y | 100 | 60 | 10.45.3.2 |  |  | George Cherian |  |  | Reassociation needs to be covered as well as association | Search for "association re" in this subclause and add "(re)" with the appropriate case in front (I find 9 instances where such a change is apparently needed) |  | TGai General | [6 empty] | 2014-11-11 15:59 | TGai General
6562 | Mark RISON | 204 | 3 | 8.4.2.181.2 | 57 | 44 | T | Y | 57 | 44 | 8.4.2.181.2 |  |  | George Cherian |  |  | It is not clear whether if B0 = 1 in IP Address Response Control then the DNS fields are necessarily absent | Add words to say that in this case the subfields in the DNS Info Control field are all 0 and the corresponding fields are absent |  | TGai General |  |  | Wait until Lee implements agrreed changes. This comment should have been taken care of based on the changes to be implemented. |  |  |  | 2014-11-11 15:59 | TGai General
6819 | Mark RISON | 204 | 3 | 10.45.3.2 | 101 | 31 | T | Y | 101 | 31 | 10.45.3.2 |  |  | George Cherian |  |  | "extend the TTL" of what | Change to "extend its lifetime" |  | TGai General | [6 empty] | 2014-11-11 15:59 | TGai General
6791 | Mark RISON | 204 | 3 | 8.2.4.1.9 |  |  | T | Y |  |  | 8.2.4.1.9 |  |  | George Cherian |  |  | 8.2.4.1.9 of the baseline says "The Protected Frame field is set to 1 if the Frame Body field contains information that has been processed by a cryptographic encapsulation algorithm. The Protected Frame field is set to 1 only within Data frames and within Management frames of subtype Authentication, and individually addressed robust Management frames. The Protected Frame field is set to 0 in all other frames, except in Control frames of subtype Control Frame Extension where this field is reserved.." Yet FILS appears to use crypto with (Re)Association Request/Response frames | Change the baseline at the referenced location to allow (Re)Assoc Req/Rsp frames used in FILS authentication to have the Protected Frame field set to 1, and say somewhere appropriate (i.e. clause 9 onwards) that such frames shall have the field so set |  | TGai General | [6 empty] | 2014-11-11 11:34 | TGai General
6715 | Mark RISON | 204 | 3 | 11.11.2.2.1 | 116 | 11 | T | Y | 116 | 11 | 11.11.2.2.1 |  |  | George Cherian |  |  | How many FILS HLP Container elements might be included to provide an IP address? | Change "FILS HLP Container element or" to "a FILS HLP Container element or a" or "one or more FILS HLP Container elements or a" |  | TGai General | [6 empty] | 2014-12-10 12:27 | TGai General
6714 | Mark RISON | 204 | 3 | 11.11.2.2.1 | 116 | 3 | T | Y | 116 | 3 | 11.11.2.2.1 |  |  | George Cherian |  |  | How many FILS HLP Container elements might be included to request an IP address? | Change "FILS HLP Container element or" to "a FILS HLP Container element or a" or "one or more FILS HLP Container elements or a" |  | TGai General | [6 empty] | 2014-12-10 12:27 | TGai General
6701 | Mark RISON | 204 | 3 | 8.4.2.181.2 | 58 | 13 | T | Y | 58 | 13 | 8.4.2.181.2 |  |  | George Cherian |  |  | "prefix length of the IPv6 network" | Change "network" to "address" |  | TGai General | [6 empty] | 2014-11-11 15:59 | TGai General
6700 | Mark RISON | 204 | 3 | 8.4.2.181.2 | 58 | 5 | T | Y | 58 | 5 | 8.4.2.181.2 |  |  | George Cherian |  |  | "subnet mask of the IPv4 subnet" | Change "subnet" to "address" |  | TGai General | [6 empty] | 2014-11-11 15:59 | TGai General
6673 | Mark RISON | 204 | 3 | 11.11.2.4.2 | 121 | 51 | T | Y | 121 | 51 | 11.11.2.4.2 |  |  | George Cherian |  |  | Is the intent really to bitwise OR the nonces and MAC addresses? | Change " ¦ " to " ¦¦ " at the cited location (5 instances) |  | TGai General |  |  | TGai General: 2014-11-11 11:50:17Z - George, please take the lead in providing a resolution and try not to reassign the CIDs. |  |  |  | 2014-11-11 11:50 | TGai General
6672 | Mark RISON | 204 | 3 | 11.11.2.4.2 | 121 | 23 | T | Y | 121 | 23 | 11.11.2.4.2 |  |  | George Cherian |  |  | Is the intent really to bitwise OR the nonces and MAC addresses? | Change " ¦ " to " ¦¦ " at the cited location (3 instances) |  | TGai General |  |  | TGai General: 2014-11-11 11:50:17Z - George, please take the lead in providing a resolution and try not to reassign the CIDs. |  |  |  | 2014-11-11 11:50 | TGai General
6445 | Mark RISON | 204 | 3 | 10.3.4.3 | 92 | 58 | T | Y | 92 | 58 | 10.3.4.3 |  |  | George Cherian |  |  | What are the "the FILS authentication elements"? | Be specific about the elements this intended to refer to |  | TGai General | [6 empty] | 2014-11-11 11:45 | TGai General
6563 | Mark RISON | 204 | 3 | 8.4.2.181.2 | 57 | 44 | T | Y | 57 | 44 | 8.4.2.181.2 |  |  | George Cherian |  |  | It is not clear whether if B0 = 1 in IP Address Response Control then the timeout also applies to the provision of DNS information (if requested) | Either say it does, or provide an additional timeout for DNS information |  | TGai General | [6 empty] | 2014-11-11 15:59 | TGai General
6536 | Mark RISON | 204 | 3 | 8.4.2.181.1 | 55 | 27 | T | Y | 55 | 27 | 8.4.2.181.1 |  |  | George Cherian |  |  | A STA might want to use a specific IP version for access to a DNS server | Make the "DNS Server Address Request" field into separate "IPv4" and "IPv6" fields (and make it clear this refers to the server address not to the type of addresses the server returns!) |  | TGai General | 2014-12-16-1-telco | Requires submission | TGai General: 2014-12-10 12:00:33Z - MGR -- The behavioural requirements are unclear (see CID 6779), but clearly an IPv4-only device does not want to be given an IPv6 DNS server. Also, even if a device supports both flavours of IP, it may be that its resolver only supports one flavour (e.g. it is hard-wired, for simplicity, to send a specific DNS request using a template fixed to IPv4). =========== Tgai General: 2014-11-06 21:20:20Z - commenter asked to provide feedback on the use case for the specified issue. |  |  |  | 2014-12-11 17:37 | TGai General
6560 | Mark RISON | 204 | 3 | 8.4.2.181.2 | 57 | 44 | T | Y | 57 | 44 | 8.4.2.181.2 |  |  | George Cherian |  |  | Table 8-257h does not state which fields are present in the element in this case | Add some words to specify this (presumably the answer is that none of the optional fields are present) |  | TGai General | [6 empty] | 2014-11-11 15:59 | TGai General
6559 | Mark RISON | 204 | 3 | 8.4.2.181.2 | 57 | 1 | T | Y | 57 | 1 | 8.4.2.181.2 |  |  | George Cherian |  |  | Table 8-257g says that various things are set to 1 if X and Y are included in the element, but does not say that either both shall be included or neither | Add some words to that effect |  | TGai General | [6 empty] | 2014-11-11 15:59 | TGai General
6554 | Mark RISON | 204 | 3 | 8.4.2.181.2 | 57 | 38 | T | Y | 57 | 38 | 8.4.2.181.2 |  |  | George Cherian |  |  | "assumed to be valid" -- well, let's not make assumptions, let's make statements | Delete "assumed to be" |  | TGai General |  | discussion |  |  |  |  | 2014-11-11 16:01 | TGai General
6553 | Mark RISON | 204 | 3 | 8.4.2.181.2 | 57 | 30 | T | Y | 57 | 30 | 8.4.2.181.2 |  |  | George Cherian |  |  | "assumed to be valid" -- well, let's not make assumptions, let's make statements | Delete "assumed to be" |  | TGai General |  | discussion |  |  |  |  | 2014-11-11 16:01 | TGai General
6543 | Mark RISON | 204 | 3 | 8.4.2.181.2 | 58 | 1 | T | Y | 58 | 1 | 8.4.2.181.2 |  |  | George Cherian |  |  | This seems to duplicate the information in the first of the two tables above | Delete (after making sure there's nothing here which isn't also in the table) |  | TGai General | [6 empty] | 2014-11-11 15:59 | TGai General
6542 | Mark RISON | 204 | 3 | 8.4.2.181.2 | 57 | 12 | T | Y | 57 | 12 | 8.4.2.181.2 |  |  | George Cherian |  |  | "An AP sets IPv4 Assigned subfield to 1 if Assigned" makes no sense | Add some words to make it make sense |  | TGai General | [6 empty] | 2014-11-11 15:59 | TGai General
6541 | Mark RISON | 204 | 3 | 8.4.2.181.2 | 56 | 58 | T | Y | 56 | 58 | 8.4.2.181.2 |  |  | George Cherian |  |  | "The value of the IP Address Response Control field is defined in Table 8-257g (IP Address Response Control field with B0 = 0) and Table 8-257h (IP Address Response Control Field with B0 = 1)." -- OK, but what does B0 indicate? The tables are of no help (both say "An AP sets IP address assignment pending subfield to [0/1] if an IP address is included in the frame:") | Add an explanation of what this bit indicates. In turn, get rid of the "Value" column of the Tables |  | TGai General |  |  | TGai General: 2014-11-06 21:30:00Z -- should be resolved by Geroge Cherians contribution. Need to draft resolution to reflect the state. |  |  |  | 2014-11-06 21:30 | TGai General
6891 | Mitsuru Iwaoka | 204 | 3 | 8.4.2.181.2 | 57 | 55 | T | N | 57 | 55 | 8.4.2.181.2 |  |  | George Cherian |  |  | The timeout value is not specified if B1-B6 is 0. | Replace the Value column of B1 - B6 by "1 - 255", and add the following text in the Explanation column of B1 - B6. --- A value of 0 is reserved. |  | TGai General | [6 empty] | 2014-10-20 16:56 | TGai General
6669 | Mark RISON | 204 | 3 | 11.11.2.4.1 | 119 | 25 | T | Y | 119 | 25 | 11.11.2.4.1 |  |  | George Cherian |  |  | Is the intent really to bitwise OR the nonces and MAC addresses? | Change " ¦ " to " ¦¦ " at the cited location (3 instances) |  | TGai General |  |  | TGai General: 2014-11-11 11:50:17Z - George, please take the lead in providing a resolution and try not to reassign the CIDs. |  |  |  | 2014-11-11 11:50 | TGai General

## George Calcev
CID | Commenter | LB | Draft | Clause Number(C) | Page(C) | Line(C) | Type of Comment | Part of No Vote | Page | Line | Clause | Duplicate of CID | Resn Status | Assignee | Submission | Motion Number | Comment | Proposed Change | Resolution | Owning Ad-hoc | Comment Group | Ad-hoc Status | Ad-hoc Notes | Edit Status | Edit Notes | Edited in Draft | Last Updated | Last Updated By
6575 | Mark RISON | 204 | 3 | 8.4.4.20 | 65 | 32 | T | Y | 65 | 32 | 8.4.4.20 |  |  | George Calcev |  |  | "List ANQP-element declares that" -- what is a "List ANQP-element"? Is this some cut and paste error? | Delete the para? Hm, but the second sentence at least seems valid |  | TGai General | [6 empty] | 2014-11-11 11:41 | TGai General
6222 | Lee Armstrong | 204 | 3 | 8.4.4.23 | 66 | 64 | T | N | 66 | 64 | 8.4.4.23 |  |  | George Calcev |  | 166 | Lots of confusion between this and 8.4.1.172. For instance, what is the difference between a "CAG Version" used here and a "CAG Number element" used there? The descriptions seem to be the same. If there is a difference, it needs to be explicitly stated. | Review and revise as needed. | REVISED: resolved as shown in 11-1-1507r2. The group sees the point taken in the comment and considered it in general while revising the corresponding section as part of resolving several comments made agains the clause | EDITOR |  | Approved | TGai General: 2014-11-06 14:44:21Z - Needed to adjust the resolution as incorporating several changes due to comment resolutions as shown in the document cited in the resolution required the resolution to be revised.. |  | TGai General: 2014-11-06 14:44:21Z taken from editor. (Resn Status, Motion #) were (V, 149). | 3,1 | 2014-12-17 20:07 | EDITOR
6010 | Adrian Stephens | 204 | 3 | 8.4.2.172 | 43 | 64 | G | Y | 43 | 64 | 8.4.2.172 |  |  | George Calcev |  | 166 | "The Common ANQP Group (CAG) is a group of ANQP elements, which do not change on a rapid basis". Please learn the difference between "that" and "which". While syntactially correct, "that" is the correct word here, because "do not change" is part of the definition of a CAG. | ", which" -> "that" | REVISED: resolved as shown in 11-1-1507r2. The group sees the point taken in the comment and considered it in general while revising the corresponding section as part of resolving several comments made agains the clause | EDITOR |  | Approved | TGai General: 2014-11-06 14:44:21Z - Needed to adjust the resolution as incorporating several changes due to comment resolutions as shown in the document cited in the resolution required the resolution to be revised.. |  | TGai General: 2014-11-06 14:44:21Z taken from editor. (Resn Status, Motion #) were (A, 149). | 3,1 | 2014-12-17 20:06 | EDITOR
6184 | Joseph Levy | 204 | 3 | 10.25.3.2.1 | 94 | 47 | T | Y | 94 | 47 | 10.25.3.2.1 |  |  | George Calcev |  | 166 | SSID is not unique to an AP, but to an ESS. Please clarify whether the CAG Version should be associated with only an SSID? Since the sentence "stored CAG Version and the values of BSSID, HESSID, or SSID associated with the responding AP" seems to allow that possibility to allow a CAG Version to be associated with an SSID only. Similar comments for the rest of the paragraph. | If the CAG Version is associated with a BSS, instead of a ESS only, then change the text to read as "The STA stores the CAG Version and the BSSID or HESSID of the responding AP. In addition, it may store the SSID of the responding AP." make similar changes where appropriate in the same section. | REVISED: resolved as shown in 11-1-1507r2. The group sees the point taken in the comment and considered it in general while revising the corresponding section as part of resolving several comments made agains the clause | EDITOR | Telco-2014-10-21 | Approved | TGai General: 2014-11-06 14:44:21Z - Needed to adjust the resolution as incorporating several changes due to comment resolutions as shown in the document cited in the resolution required the resolution to be revised.. |  | TGai General: 2014-11-06 14:44:21Z taken from editor. (Resn Status, Motion #) were (V, 149). | 3,1 | 2014-12-17 20:09 | EDITOR
6242 | Liwen Chu | 204 | 3 | 8.4.2.183 | 61 | 18 | T | N | 61 | 18 | 8.4.2.183 |  |  | George Calcev |  |  | The sentence "The Bit Pattern Length subfield is 3 bits in length, and the Bit Pattern subfield is 5 bits in length." adds no useful informaiton. | Remove it. |  | TGai General | [6 empty] | 2014-10-29 11:24 | TGai General
6243 | Liwen Chu | 204 | 3 | 8.4.2.183 | 61 | 34 | T | N | 61 | 34 | 8.4.2.183 |  |  | George Calcev |  |  | "The values of the bits specify the MAC addresses of the STAs that are allowed to attempt fast initial link setup" Where is "the bits"? | Clarify it. |  | TGai General | [6 empty] | 2014-10-29 11:24 | TGai General
6388 | Mark RISON | 204 | 3 | 10.45.4 | 102 | 17 | T | Y | 102 | 17 | 10.45.4 |  |  | George Calcev |  |  | "CRC-32 is defined in 8.2.4.7 (Frame Body field)" -- err, no it isn't | Give a reference to the place where this is defined |  | TGai General | [6 empty] | 2014-11-11 11:48 | TGai General
6389 | Mark RISON | 204 | 3 | 10.45.4 | 102 | 18 | T | Y | 102 | 18 | 10.45.4 |  |  | George Calcev |  |  | Are internationalised domain names lowercased? How? | I suspect the answer has to be that yes, they are, once they are in their RFC 1035 form, but it would be worth having a NOTE to clarify this |  | TGai General | [6 empty] | 2014-11-11 11:48 | TGai General
6416 | Mark RISON | 204 | 3 | 10.45.4 | 102 | 5 | T | Y | 102 | 5 | 10.45.4 |  |  | George Calcev |  |  | "The domain name is set to the domain as defined in IETF RFC 6696." -- exactly where is it to be so set? | Delete "set to" |  | TGai General | [6 empty] | 2014-11-11 11:48 | TGai General
6447 | Mark RISON | 204 | 3 | 10.45.5 | 102 | 42 | T | Y | 102 | 42 | 10.45.5 |  |  | George Calcev |  |  | What is the incentive for a non-AP STA to use DILS? | Either provide evidence that DILS is to a STA's benefit even if other STAs don't implement DILS (such a claim was made during D2.0 comment resolution -- see http://www.ieee802.org/11/email/stds-802-11-tgai/msg00810.html -- but the evidence was never provided despite repeated requests) or get rid of the DILS feature |  | TGai General | [6 empty] | 2014-11-11 11:48 | TGai General
6564 | Mark RISON | 204 | 3 | 8.4.2.183 | 59 | 65 | T | Y | 59 | 65 | 8.4.2.183 |  |  | George Calcev |  |  | "attempt initial link setup" -- what does this mean? Is this intended to cover non-fast ILS? | Either add "fast" or define the term "initial link setup" |  | TGai General | [6 empty] | 2014-11-11 16:06 | TGai General
6566 | Mark RISON | 204 | 3 | 8.4.2.183 | 60 | 19 | T | Y | 60 | 19 | 8.4.2.183 |  |  | George Calcev |  |  | "ending after the FILS Time elapses." What does this mean? How can a field elapse? | Change to say something like "time interval to which this element applies, starting from the time the frame containing this element was transmitted" |  | TGai General | [6 empty] | 2014-11-11 16:06 | TGai General
6215 | Lee Armstrong | 204 | 3 | 8.4.2.172 | 43 | 64 | T | N | 43 | 64 | 8.4.2.172 |  |  | George Calcev |  | 166 | Need to compare this clause with 8.4.4.23 (Common Group ANQP-element). The words/phrasing needs to be more compatible and cross-referencing between them to clarify their relationship. | Harmonize these two clauses, both in terms of the names being used and how they relate to each other. | REVISED: resolved as shown in 11-1-1507r2. The group sees the point taken in the comment and considered it in general while revising the corresponding section as part of resolving several comments made agains the clause | EDITOR |  | Approved | TGai General: 2014-11-06 14:44:21Z - Needed to adjust the resolution as incorporating several changes due to comment resolutions as shown in the document cited in the resolution required the resolution to be revised.. |  | TGai General: 2014-11-06 14:44:21Z taken from editor. (Resn Status, Motion #) were (V, 149). | 3,1 | 2014-12-17 20:04 | EDITOR
6568 | Mark RISON | 204 | 3 | 10.45.5.2 | 103 | 52 | T | Y | 103 | 52 | 10.45.5.2 |  |  | George Calcev |  |  | I am never entirely sure a MAC address has more or less significant bits, and in any case the conversion to a sequence of octets always results in confusion | At the very least add a NOTE to explain what is intended by "the last 5 LSBs of its MAC address" |  | TGai General | [6 empty] | 2014-11-11 11:48 | TGai General
6970 | Stephen Mccann | 204 | 3 | 10.25.3.2.1 | 94 | 45 | T | N | 94 | 45 | 10.25.3.2.1 |  |  | George Calcev |  | 166 | This paragraph is rather hard to understand and requires re-writing. | Change the paragraph to read: A FILS STA stores the ANQP CAG Version Number available from an AP, together with the ANQP attributes and information from the Common Advertisement Group ANQP-element for later use. The STA stores the ANQP CAG Version Number and the values of BSSID, HESSID, or SSID associated with the responding AP . At a future time at an AP, a FILS STA should check its locally stored ANQP CAG Version Number with the ANQP CAG Version Number received from that AP. If the received ANQP CAG Version Number equals the stored value of an ANQP CAG Version Number (together with the same value of BSSID, HESSID, or SSID), the STA need not initiate an ANQP query request for any of the ANQP-elements contained within the CAG and shall use the stored Common Advertisement Group ANQP-element attributes and information within that STA instead. | REVISED: resolved as shown in 11-1-1507r2. The group sees the point taken in the comment and considered it in general while revising the corresponding section as part of resolving several comments made agains the clause | EDITOR |  | Approved | TGai General: 2014-11-06 14:44:21Z - Needed to adjust the resolution as incorporating several changes due to comment resolutions as shown in the document cited in the resolution required the resolution to be revised.. |  | TGai General: 2014-11-06 14:44:21Z taken from editor. (Resn Status, Motion #) were (V, 149). | 3,1 | 2014-12-17 20:08 | EDITOR
6751 | Mark RISON | 204 | 3 | 10.45.5.2 | 103 | 40 | T | Y | 103 | 40 | 10.45.5.2 |  |  | George Calcev |  |  | "its link setup timer" -- what is a link setup timer (the term appears nowhere else)? | Clarify |  | TGai General | [6 empty] | 2014-11-11 11:48 | TGai General
6799 | Mark RISON | 204 | 3 | 10.45.4 | 102 | 7 | T | Y | 102 | 7 | 10.45.4 |  |  | George Calcev |  |  | "the FILS element" | Change to "the FILS Indication element" |  | TGai General | [6 empty] | 2014-11-11 11:48 | TGai General
6822 | Mark RISON | 204 | 3 | 8.4.2.183 | 59 | 65 | T | Y | 59 | 65 | 8.4.2.183 |  |  | George Calcev |  |  | What is "initial link setup"? | Add "fast" before the cited text |  | TGai General | [6 empty] | 2014-11-11 16:05 | TGai General
6823 | Mark RISON | 204 | 3 | 10.45.5.1 | 103 | 11 | T | Y | 103 | 11 | 10.45.5.1 |  |  | George Calcev |  |  | What is "initial link setup"? | Add "fast" before the cited text |  | TGai General | [6 empty] | 2014-11-11 11:48 | TGai General
6824 | Mark RISON | 204 | 3 | 10.45.5.1 | 103 | 13 | T | Y | 103 | 13 | 10.45.5.1 |  |  | George Calcev |  |  | What is "initial link setup"? | Add "fast" before the cited text |  | TGai General | [6 empty] | 2014-11-11 11:48 | TGai General
6825 | Mark RISON | 204 | 3 | 10.45.5.1 | 103 | 19 | T | Y | 103 | 19 | 10.45.5.1 |  |  | George Calcev |  |  | What is "initial link setup"? | Add "fast" before the cited text |  | TGai General | [6 empty] | 2014-11-11 11:48 | TGai General
6826 | Mark RISON | 204 | 3 | 10.45.5.2 | 103 | 41 | T | Y | 103 | 41 | 10.45.5.2 |  |  | George Calcev |  |  | What is "initial link setup"? | Add "fast" before the cited text and change the "an" to "a" before that |  | TGai General | [6 empty] | 2014-11-11 11:48 | TGai General
6853 | Mark RISON | 204 | 3 | 10.45.5.1 | 103 | 1 | T | Y | 103 | 1 | 10.45.5.1 |  |  | George Calcev |  |  | "and to 0 otherwise" -- this is too far from the corresponding "to 1" and in any case appears to duplicate statements made in clause 8 | Move the description of the meaning of the bits to clause 8 and just state here that the AP can specify who can connect by splitting STAs into three groups |  | TGai General | [6 empty] | 2014-11-11 11:48 | TGai General
6854 | Mark RISON | 204 | 3 | 10.45.5.1 | 103 | 4 | T | Y | 103 | 4 | 10.45.5.1 |  |  | George Calcev |  |  | "An AP should always allow a STA that has frames with User Priority 4-7 in its transmission queue(s) to attempt fast initial link setup before STAs that have frames with User Priority 0-3 and the STAs that have no frame in their transmission queues." -- I'm not sure what "should always" means, and if you're supposed to allow 4-7 STAs in first, why is there a bit to allow other STAs in first? | Clarify |  | TGai General | [6 empty] | 2014-11-11 11:48 | TGai General
6855 | Mark RISON | 204 | 3 | 10.45.5.2 | 103 | 41 | T | Y | 103 | 41 | 10.45.5.2 |  |  | George Calcev |  |  | "All non-AP STAs transmit an initial link setup request frame to the AP after this time expires." -- they do? Even if, say, they've been turned off? | Delete this sentence (the bit which matters, "shall postpone the link setup with the AP until the time specified in FILS Time field elapses", is already stated above) |  | TGai General | [6 empty] | 2014-11-11 11:48 | TGai General
6856 | Mark RISON | 204 | 3 | 10.45.5.2 | 103 | 52 | T | Y | 103 | 52 | 10.45.5.2 |  |  | George Calcev |  |  | "shall exclusive-OR (XOR) the last 5 LSBs of its MAC address with B3 to B7 of the Bit Pattern subfield in MAC Address Filter subfield. If the last n bits of the result are zero," -- this is an implementation choice. You can achieve the same effect by other means, e.g. checking whether the last <whatever> bits match the required pattern | Make the statement more general |  | TGai General | [6 empty] | 2014-11-11 11:48 | TGai General
6969 | Stephen Mccann | 204 | 3 | 8.4.2.172 | 44 | 21 | T | N | 44 | 21 | 8.4.2.172 |  |  | George Calcev |  | 166 | I think the sentences at P44.21 and P44.25 require some more explanation as to what happens what the CAG version reaches 255. | Change the sentences to read: The CAG Version is incremented every time the value of, or presence of, an advertisement protocol element within the CAG of the associated advertisement protocol or InfoID are added, deleted, or changed. The CAG Version shall increment from 255 to 1, so that if a STA receives a value of zero in this subfield, this will be discarded. | REVISED: resolved as shown in 11-1-1507r2. The group sees the point taken in the comment and considered it in general while revising the corresponding section as part of resolving several comments made agains the clause | EDITOR |  | Approved | TGai General: 2014-11-06 14:44:21Z - Needed to adjust the resolution as incorporating several changes due to comment resolutions as shown in the document cited in the resolution required the resolution to be revised.. |  | TGai General: 2014-11-06 14:44:21Z taken from editor. (Resn Status, Motion #) were (A, 149). |  | 2014-11-06 14:44 | TGai General
6567 | Mark RISON | 204 | 3 | 8.4.2.183 | 61 | 7 | T | Y | 61 | 7 | 8.4.2.183 |  |  | George Calcev |  |  | What do the "FILS User Priority Bit<n>" subfields indicate? | Add some words to describe them (there are some vague hints in clause 10) |  | TGai General | [6 empty] | 2014-11-11 16:06 | TGai General

## Dan Harkins
CID | Commenter | LB | Draft | Clause Number(C) | Page(C) | Line(C) | Type of Comment | Part of No Vote | Page | Line | Clause | Duplicate of CID | Resn Status | Assignee | Submission | Motion Number | Comment | Proposed Change | Resolution | Owning Ad-hoc | Comment Group | Ad-hoc Status | Ad-hoc Notes | Edit Status | Edit Notes | Edited in Draft | Last Updated | Last Updated By
6297 | Mark RISON | 204 | 3 |  |  |  | G | Y | [5 empty] | Dan Harkins |  |  | If FILS is about initial link setup, then why does there need to be any discussion of SA caching? | Delete all material related to xxKSA caching |  | TGai General | [6 empty] | 2014-12-10 12:26 | TGai General
6026 | Dan Harkins | 204 | 3 | 11.11.1 | 111 | 9 | T | Y | 111 | 9 | 11.11.1 |  |  | Dan Harkins |  |  | shared key authentication can also be used with a cached PMK | state that the rRK is necessary only when not doing PMK caching |  | TGai General | [6 empty] | 2014-10-20 14:24 | TGai General
6034 | Dan Harkins | 204 | 3 | 11.11.2.2.2 | 116 | 28 | T | Y | 116 | 28 | 11.11.2.2.2 |  |  | Dan Harkins |  |  | the procedure described in 11.11.2.2.2 reads as a long stream-of-consciousness and is hard to follow | rewrite the requriements so the steps are not so confusing |  | TGai General | [6 empty] | 2014-10-20 14:26 | TGai General
6035 | Dan Harkins | 204 | 3 | 11.11.2.3.1 | 117 | 62 | T | Y | 117 | 62 | 11.11.2.3.1 |  |  | Dan Harkins |  |  | the description of key derivation is confusing and uses too many unnecessary placeholders (like IKM and Context). And while it explicitly mentions what the nonces are it does not mention what "Hash" is. | rewrite the key derivation in a way that eliminates the unnecessary placeholders. |  | TGai General | [6 empty] | 2014-10-20 14:26 | TGai General
6036 | Dan Harkins | 204 | 3 | 11.11.2.3.2 | 118 | 39 | T | Y | 118 | 39 | 11.11.2.3.2 |  |  | Dan Harkins |  |  | PTK key derivation includes Anonce but not Snonce even though reference is made to Snonce on like 51. But the real complaint is that something used as a key in one place should not be used as data in another. | come up with a different way to generate the PMK and the PTK that results in a unique PTK even with cached PMKs and that does not use things as both keys and data |  | TGai General | [6 empty] | 2014-10-20 14:27 | TGai General
6071 | GEORGE CHERIAN | 204 | 3 | 11.11.2.3.1 | 117 | 62 | T | N | 117 | 62 | 11.11.2.3.1 |  |  | Dan Harkins |  |  | IKM is not defined | Define IKM |  | TGai General | [6 empty] | 2014-10-20 14:26 | TGai General
6075 | GEORGE CHERIAN | 204 | 3 | 11.11.2.3.1 | 118 | 39 | T | N | 118 | 39 | 11.11.2.3.1 | 6036 |  | Dan Harkins |  |  | PKT derivation is wrong (i.e., Snonce is missing; PMK should be the first argument; and context change) | Suggested change: KCK ¦¦ KEK ¦¦ TK = KDF-X(PMK, "PTK Derivation", SPA ¦¦AA ¦¦ Snonce¦¦Anonce) |  | TGai General | [6 empty] | 2014-11-05 14:53 | TGai General
6013 | Adrian Stephens | 204 | 3 |  | 49 | 39 | G | Y | 49 | 39 |  |  |  | Dan Harkins |  |  | " A SHA-256 hash" - undefined at this point | Please provide a reference to the definition of this function. |  | TGai General | [6 empty] | 2014-11-05 23:01 | TGai General
6230 | Liwen Chu | 204 | 3 | 8.4.2.177 | 49 | 1 | T | N | 49 | 1 | 8.4.2.177 |  |  | Dan Harkins |  |  | How to define "Public Key Indicator" is missing here. | Add the definition. |  | TGai General | [6 empty] | 2014-10-20 15:36 | TGai General
6803 | Mark RISON | 204 | 3 | 11.11.2.3.2 | 118 | 39 | T | Y | 118 | 39 | 11.11.2.3.2 |  |  | Dan Harkins |  |  | "PTKSA Derivation" is rather vague. Most arguments to the KDF in the baseline are more specific | Change to "FILS PTK Derivation" |  | TGai General | [6 empty] | 2014-10-20 14:27 | TGai General
6403 | Mark RISON | 204 | 3 | 8.4.2.176 | 48 | 53 | E | Y | 48 | 53 | 8.4.2.176 |  |  | Dan Harkins |  |  | The FILS Public Key field is not described. All fields in all elements are always described in clause 8 -- that's the primary aim of clause 8! | Add a description of the FILS Public Key field |  | TGai General |  | Requires submission | TGai General: 2014-11-06 20:59:00Z -- requires submission. Assigned cid |  |  |  | 2014-12-10 12:26 | TGai General
6476 | Mark RISON | 204 | 3 | 11.11.2.3.1 | 117 | 62 | T | Y | 117 | 62 | 11.11.2.3.1 |  |  | Dan Harkins |  |  | What is "Hash"? | Add a description in the "where" immediately below |  | TGai General | [6 empty] | 2014-10-20 14:26 | TGai General
6641 | Mark RISON | 204 | 3 | 11.11.2.2.1 |  |  | T | Y |  |  | 11.11.2.2.1 | 6031 |  | Dan Harkins |  |  | What are all these steps in aid of? Giving them numbers doesn't help -- what is needed is to give them meanings | Change to something like "Step 1: frobnication", "Step 2: wazzafication", "Step 3: gloobulation" (and get rid of the hyphens before the digit!) |  | TGai General | [6 empty] | 2014-11-05 14:52 | TGai General
6668 | Mark RISON | 204 | 3 | 11.11.2.3.2 | 117 | 39 | T | Y | 117 | 39 | 11.11.2.3.2 |  |  | Dan Harkins |  |  | Having ¦¦ on the left of an equation is a bit weird and might lead to confusion | Define an intermediate value PTK and then use L(); see 1931.62 and 1939.23 of mc/D3.0 for inspiration |  | TGai General | [6 empty] | 2014-10-20 14:27 | TGai General
6683 | Mark RISON | 204 | 3 | 11.11.2.5 | 123 | 27 | T | Y | 123 | 27 | 11.11.2.5 |  |  | Dan Harkins |  |  | "Each successive invocation of the encryption operation of GCM shall increment the AEAD counter by one (1). Processing of a received EAPOL-Key frame shall include verification that the received frame contains a counter that is strictly greater than the counter in the last received EAPOL-key frame, and shall update its copy of the peer's AEAD counter in its PTKSA to the value of the AEAD counter in the received, and verified, frame." -- this seems to be fragments of behaviour (e.g. missing is specification of what happens in the failure cases). It also seems to be potentially dangerous (you invoke encryption for some unexpected reason, and BAM! your AEAD counter gets incremented) | Move this stuff to more appropriate subclauses (maybe 11.11.2.4) |  | TGai General | [6 empty] | 2014-10-20 14:28 | TGai General
6801 | Mark RISON | 204 | 3 | 11.11.2.3.2 | 118 | 39 | T | Y | 118 | 39 | 11.11.2.3.2 | 6036 |  | Dan Harkins |  |  | "SPA ¦¦AA ¦¦ ANonce" -- no SNonce? | Add "¦¦ SNonce" before "¦¦ ANonce" and add a space before "AA" |  | TGai General | [6 empty] | 2014-11-05 14:53 | TGai General
6083 | Hiroki Nakano | 204 | 3 | 8.4.1.9 | 37 | 27 | T | Y | 37 | 27 | 8.4.1.9 |  |  | Dan Harkins |  |  | When Authentication is rejected, do not provide the detailed reason because of security. | Remove the second row of Table 8-53 Status codes: 'Authentication rejected due to Unknown Authenti- cation Server.' |  | TGai General | [6 empty] | 2014-10-20 15:31 | TGai General

## Telco-2014-11-18
CID | Commenter | LB | Draft | Clause Number(C) | Page(C) | Line(C) | Type of Comment | Part of No Vote | Page | Line | Clause | Duplicate of CID | Resn Status | Assignee | Submission | Motion Number | Comment | Proposed Change | Resolution | Owning Ad-hoc | Comment Group | Ad-hoc Status | Ad-hoc Notes | Edit Status | Edit Notes | Edited in Draft | Last Updated | Last Updated By
6514 | Mark RISON | 204 | 3 | 8.4.2.172 | 44 | 22 | E | Y | 44 | 22 | 8.4.2.172 |  | A | Yunsong Yang |  |  | "or InfoID" -- wozzat? | Delete "or InfoID" | ACCEPTED (TGai General: 2014-11-12 11:16:20Z) | TGai General | Telco-2014-11-18 | rdy4motion | TGai General: 2014-11-18 15:13:27Z - Discussed during telco. Marked as rdy for motion. Note to editor: the removal of “or InfoID” applies on top of 11-14-1507r2. Tgai General: 2014-11-12 11:16:14Z - After discussion with commenter, changed to accept. Original resolution proposal: REVISED (Tgai General: 2014-11-11 16:22:03Z) - Revised. Change “InfoID are” to “the composite of the CAG is changed, e.g. an Info ID is”. “Info ID” refers to the Info ID of the elements that compose the CAG. Tgai General: 2014-11-11 16:21:37Z - First, there is a typo in the original text. There should be a space between “Info” and “ID”. Second, technically speaking, when the composite of the CAG is changed (e.g. an Info ID is added, deleted, or changed), the CAG Number shall also be increased by 1 so that the STA may query the advertisement server to find out what has been changed. That is why “Info ID” should be kept. Tgai General: 2014-11-11 16:21:26Z - InfoID deletion was discussed during presentation of submissions 14/1341r2 and 14/1507r2 and the group decided that it should remain. |  | In D3.1, also replaced "are" with "is" | 3,1 | 2014-11-18 15:13 | TGai General
6495 | Mark RISON | 204 | 3 | 8.4.2.172 | 44 | 25 | T | Y | 44 | 25 | 8.4.2.172 |  | V | Yunsong Yang |  |  | "CAG Version is always positive, therefore a value of zero in this field will be neglected by the receiving STA." -- exactly what is the behaviour expected by "neglected", and why is this in clause 8 anyway? | Use standard terminology like "A CAG Number element with a CAG Version field equal to 0 shall be ignored" and move it to clause 10 | REVISED (TGai General: 2014-11-12 11:14:53Z) - In San Antonio meeting, the TG has indicated the preference of not describing a receiver’s behavior when receiving a non-compliant frame. See resolution to CID 6012 as in 11-14-1507r2. | TGai General | Telco-2014-11-18 | rdy4motion | TGai General: 2014-11-18 15:13:27Z - Discussed during telco. Marked as rdy for motion. TGai General: 2014-11-11 16:20:09Z - The commenter is of the opposite opinion of Adrian Stephens (CID 6012) regarding if we should describe a receiver’s behavior when receiving a non-compliant frame. In San Antonio F2F meeting, the TG has indicated the preference of adopting resolution in CID 6012 regarding this point. Tgai General: 2014-11-11 16:20:03Z - This clause is heavily modified by Yunsong and George Cal. Presentation. Defer resolution until editor has incorporated changes in draft. |  |  |  | 2014-11-18 15:13 | TGai General

## Telco-2014-10-21
CID | Commenter | LB | Draft | Clause Number(C) | Page(C) | Line(C) | Type of Comment | Part of No Vote | Page | Line | Clause | Duplicate of CID | Resn Status | Assignee | Submission | Motion Number | Comment | Proposed Change | Resolution | Owning Ad-hoc | Comment Group | Ad-hoc Status | Ad-hoc Notes | Edit Status | Edit Notes | Edited in Draft | Last Updated | Last Updated By
6128 | Joseph Levy | 204 | 3 | 6.3.3.3.2 | 12 | 50 | T | Y | 12 | 50 | 6.3.3.3.2 |  |  | Xiaofei Wang |  |  | Why does the BSSDescriptionFromFDSet not include CCFS 1? CCFS 1 provides position of CCFS 1 of the BSS which is included in the FILS Discovery frame. It should be reported in the scanning primitive. | Insert a row for CCFS 1 |  | TGai General | Telco-2014-10-21 | [5 empty] | 2014-10-21 15:50 | TGai General
6223 | Lee Armstrong | 204 | 3 | 8.6.8.38 | 68 | 61 | T | N | 68 | 61 | 8.6.8.38 |  |  | Xiaofei Wang |  |  | There are no fields for "Category" or "Public Action" in the figure. | Delete this paragraph. |  | TGai General | Telco-2014-10-21 | [5 empty] | 2014-10-21 15:50 | TGai General
6172 | Joseph Levy | 204 | 3 | 10.1.4.3.5 | 84 | 2 | T | Y | 84 | 2 | 10.1.4.3.5 |  |  | Xiaofei Wang |  | 166 | "ANQP Configuration Sequence Number" should be changed to "CAG Number" since the element has been renamed. | Change the text to read as "A STA in which dot11InterworkingServiceActivated is true may include in the Probe Response frame a CAG Number element containing the current sequence number of the AP's GAS configuration information." | REVISED: resolved as shown in 11-1-1507r2. The group sees the point taken in the comment and considered it in general while revising the corresponding section as part of resolving several comments made agains the clause | EDITOR | Telco-2014-10-21 | Approved | TGai General: 2014-11-06 14:44:21Z - Needed to adjust the resolution as incorporating several changes due to comment resolutions as shown in the document cited in the resolution required the resolution to be revised.. |  |  |  | 2014-11-06 14:44 | TGai General
6156 | Joseph Levy | 204 | 3 | 8.6.8.38 | 73 | 2 | T | Y | 73 | 2 | 8.6.8.38 |  |  | Xiaofei Wang |  |  | A reference should not be made to the DMG section here. The ANTO TBTT Offset field definition is different as the one defined in the referenced section. | remove the reference to DMG sections. Define a field called ANTO field in Section 8.4.2 and reference the ANTO field to that section. |  | TGai General | Telco-2014-10-21 | [5 empty] | 2014-10-21 15:50 | TGai General
6154 | Joseph Levy | 204 | 3 | 8.4.2.183 | 61 | 14 | T | Y | 61 | 14 | 8.4.2.183 |  |  | Xiaofei Wang |  |  | The setting for FILS user Priority field is missing. | Define the meaning of setting or not setting B0 - B2 in the FILS User Priority subfield |  | TGai General | Telco-2014-10-21 | [5 empty] | 2014-10-21 15:50 | TGai General
6153 | Joseph Levy | 204 | 3 | 8.4.2.181.2 | 56 |  | T | Y | 56 |  | 8.4.2.181.2 |  |  | George Cherian |  |  | Not all sub-fields in the IP Address Data field for response are defined. Please define all the sub-fields | please define all sub-fields. |  | TGai General | Telco-2014-10-21 | [5 empty] | 2014-11-07 15:30 | TGai General
6151 | Joseph Levy | 204 | 3 | 8.4.2.181.1 | 55 | 43 | T | Y | 55 | 43 | 8.4.2.181.1 |  |  | George Cherian |  |  | Not all sub-fields in the IP Address Data field for request are defined. Please define all the sub-fields | please define all sub-fields. |  | TGai General | Telco-2014-10-21 | [5 empty] | 2014-11-07 15:30 | TGai General
6150 | Joseph Levy | 204 | 3 | 8.4.2.181.1 | 55 | 43 | T | Y | 55 | 43 | 8.4.2.181.1 |  |  | George Cherian |  |  | IPv4 field is not defined, there is a IPv4 Request bit, and a IPv4 Request type bit, but these are not defined as an IPv4 field anywhere. In addition the bits of the IP Address Request Control field format need to be clearly defined. Currently they are not clearly defined. Typically 802.11 will provide a bit map for the fields or a clear definition of the bit values. Please provide a clear definition of the bits and their values, and label any "sub fields" appropriately. | please specify clearly what IPv4 field or IPv4 fields, IPv6 fields or IPv6 field are, otherwise, change the "B0 B1" to IPv4 field, and "B2 B3" to IPv6 field, using a format similar to that used for the 8.4.2.181.2 IP Address Data Field for response would be preferred. |  | TGai General | Telco-2014-10-21 | [5 empty] | 2014-11-07 15:30 | TGai General
6147 | Joseph Levy | 204 | 3 | 8.4.2.179 | 51 | 20 | T | Y | 51 | 20 | 8.4.2.179 |  |  | Xiaofei Wang |  |  | Since line 20 - 27 seems to describe the optional elements in the FILS Indication element, the Public Key Information field, which is also optional as indicated in Figure 8-547k, should also be described here. | add description for Public Key Information field |  | TGai General | Telco-2014-10-21 | [5 empty] | 2014-10-21 15:50 | TGai General
6141 | Joseph Levy | 204 | 3 | 8.4.2.171 | 43 | 49 | T | Y | 43 | 49 | 8.4.2.171 |  |  | Xiaofei Wang |  |  | The description for the Association Timeout Info is missing | add description for Association Timeout Info subfield |  | TGai General | Telco-2014-10-21 | [5 empty] | 2014-10-21 15:50 | TGai General
6140 | Joseph Levy | 204 | 3 | 8.4.2.169.1 | 43 | 2 | T | Y | 43 | 2 | 8.4.2.169.1 |  |  | Xiaofei Wang |  |  | A STA receiving a Probe Response or FILS Discovery frame, in order to conduct efficient FILS operation should also be informed as to when the next beacon transmission (TBTT) will be transmitted. This provides the STA with information as to when it may obtain the additional information about the BSS that is contained in the beacon, if needed. The TBTT Offset information as defined in Section 8.4.2.169.1 is not useful for FILS operations using Probe Response and FILS Discovery frames to determine when the next TBTT transmission will occur, as the FILS STA will not typically have knowledge of when the last TBTT transmission occurred. Defining a field similar to the ANTO field such as "time in TUs till the next TBTT transmission as measured from the current Probe Response or FILS Discovery frame" would provide the desired information. | Specify a field similar to the ANTO field for Probe Response and FILS Discovery frames as "time in TUs till the next TBTT transmission as measured from the current the Probe Response or FILS Discovery frame". Remove the phrase "when included in a Probe Response frame or FILS Discovery frame" |  | TGai General | Telco-2014-10-21 | [5 empty] | 2014-10-21 15:50 | TGai General
6181 | Joseph Levy | 204 | 3 | 10.1.4.3.8 | 86 | 20 | T | Y | 86 | 20 | 10.1.4.3.8 |  | A | Jeongki Kim |  | 165 | The FullSet Indicator seems to be removed from D3.0 in Clause 8, therefore the following sentence should be updated by removing the Full Set Indicator related text: "c) If the received AP-CSN value does not match with any of AP-CSN values in the AP-CSN List, the AP shall send a Probe Response frame with its current AP-CSN with the FullSet indicator set to 1 and the information fields and elements as defined in 8.3.3.10 (Probe Response frame format)." | Change the text to read as "c) If the received AP-CSN value does not match with any of the AP-CSN values in the AP-CSN List, the AP shall send a Probe Response frame with its current AP-CSN and the information fields and elements as defined in 8.3.3.10 (Probe Response frame format)." | ACCEPTED (TGai General: 2014-11-06 04:46:26Z) | EDITOR | Telco-2014-10-21 | Approved | TGai General: 2014-11-03 20:15:15Z - Discussed 11-14/1406, 1406, and 1407. Revisions reflecting discussion will be pu on mentor and are then rdy 4 motion. |  |  |  | 2014-11-06 14:02 | EDITOR
6134 | Joseph Levy | 204 | 3 | 8.3.3.2 | 27 | 37 | T | Y | 27 | 37 | 8.3.3.2 |  |  | Xiaofei Wang |  | 166 | The term "Common ANQP Number (CAG) Number" is used, while in other places only "CAG Number" is used. The usage should be fixed. | change it to "CAG Number", except in the first instance of use in the text where is should read: "Common ANQP Group (CAG) Number" | REVISED: resolved as shown in 11-1-1507r2. The group sees the point taken in the comment and considered it in general while revising the corresponding section as part of resolving several comments made agains the clause | EDITOR | Telco-2014-10-21 | Approved | TGai General: 2014-11-06 14:44:21Z - Needed to adjust the resolution as incorporating several changes due to comment resolutions as shown in the document cited in the resolution required the resolution to be revised.. |  |  |  | 2014-11-06 14:44 | TGai General
6184 | Joseph Levy | 204 | 3 | 10.25.3.2.1 | 94 | 47 | T | Y | 94 | 47 | 10.25.3.2.1 |  |  | George Calcev |  | 166 | SSID is not unique to an AP, but to an ESS. Please clarify whether the CAG Version should be associated with only an SSID? Since the sentence "stored CAG Version and the values of BSSID, HESSID, or SSID associated with the responding AP" seems to allow that possibility to allow a CAG Version to be associated with an SSID only. Similar comments for the rest of the paragraph. | If the CAG Version is associated with a BSS, instead of a ESS only, then change the text to read as "The STA stores the CAG Version and the BSSID or HESSID of the responding AP. In addition, it may store the SSID of the responding AP." make similar changes where appropriate in the same section. | REVISED: resolved as shown in 11-1-1507r2. The group sees the point taken in the comment and considered it in general while revising the corresponding section as part of resolving several comments made agains the clause | EDITOR | Telco-2014-10-21 | Approved | TGai General: 2014-11-06 14:44:21Z - Needed to adjust the resolution as incorporating several changes due to comment resolutions as shown in the document cited in the resolution required the resolution to be revised.. |  | TGai General: 2014-11-06 14:44:21Z taken from editor. (Resn Status, Motion #) were (V, 149). | 3,1 | 2014-12-17 20:09 | EDITOR
6127 | Joseph Levy | 204 | 3 | 8.6.8.38 | 68 | 35 | T | Y | 68 | 35 | 8.6.8.38 |  |  | Xiaofei Wang |  |  | By adding Timestamp and Beacon Interval fields, the FILS Discovery frame is expanded quite a bit. The only information needed for a receiving STA is when the next beacon is transmitted. The ANTO field contains such information. Using the ANTO field instead of the Timestamp and Beacon Interval fields will reduce the FD frame size and provide the desired information directly to the STA. | Remove "Timestamp" and "Beacon Interval" fields and make ANTO field mandatory. |  | TGai General | Telco-2014-10-21 | [5 empty] | 2014-10-21 15:50 | TGai General
6126 | Joseph Levy | 204 | 3 | 6.3.3.3.2 | 12 | 33 | T | Y | 12 | 33 | 6.3.3.3.2 |  |  | Xiaofei Wang |  |  | For short neighbor AP report in the BSSDescriptionFromFDSet, a reference is made to 8.4.2.169 (Reduced-Short Neighbor Report). However, that section was named Reduced Neighbor Report in RevMC 3.0. The section name should not be changed since it breaks the existing standards. Add a new clause to define the "Short Neighbor AP Report". | Creating a new clause "Short Neighbor AP Report" and refer the Short Neighbor AP Report in the Table to that section. |  | TGai General | Telco-2014-10-21 | [5 empty] | 2014-10-21 15:50 | TGai General
6121 | Joseph Levy | 204 | 3 | 4.10.7 | 8 | 19 | G | Y | 8 | 19 | 4.10.7 |  |  | Xiaofei Wang |  |  | The wording and description of FILS STA behavior for PMKSA caching and use is not very clear and is confusing. | Replace the paragraph with the following text: "A FILS STA performing FILS authentication can supply a list of PMK identifiers in its initial Authentication frame. Each PMK identifier names a PMKSA; the PMKSA contains a single PMK. If the AP has retained an identified PMKSA it can facilitate a faster connection by providing a single identified PMKSA in the transmitted Authentication frame. The STA and AP then can use the PMK from the cached PMKSA in FILS handshaking to authenticate. FILS authenticators that support PMK caching may identify themselves to STAs using a Cache Identifier. A FILS STA that has successfully established a PMKSA at an AP identifying a particular Cache Identifier, can attempt to use PMK caching in a subsequent attempt with any AP that uses the same Cache Identifier." |  | TGai General | Telco-2014-10-21 | [5 empty] | 2014-10-21 15:50 | TGai General
6120 | Joseph Levy | 204 | 3 | 4.10.7 | 8 | 12 | G | Y | 8 | 12 | 4.10.7 |  |  | Xiaofei Wang |  |  | There is no need to restrict the STA behavior to when not performing FILS authentication, as there is nothing stopping a FILS STA from performing these procedures and the FILS STA may perform these procedures. Hence, the statement should be removed. | Delete the phrase "When not performing FILS authentication" and capitalize the T in "the". |  | TGai General | Telco-2014-10-21 | [5 empty] | 2014-10-21 15:50 | TGai General
6113 | Jarkko Kneckt | 204 | 3 | 8.6.8.38 | 68 | 48 | T | N | 68 | 48 | 8.6.8.38 |  |  | Xiaofei Wang |  |  | The Operating class should be added to FILS discovery mode in order to know the band and the bandwidth of the AP. | Add the Operating Class field and describe how it is used with FILS discovery frame. Ass sentences like:Operating Class field is 1 octet in length and indicates the band and bandwidth of the primary channel of the APs in this Neighbor AP Information field. Valid values of Operating Class are shown in Table E-4 (Global operating classes). |  | TGai General | Telco-2014-10-21 | [5 empty] | 2014-10-21 15:50 | TGai General
6111 | Jarkko Kneckt | 204 | 3 | 8.4.2.171 | 43 | 43 | T | N | 43 | 43 | 8.4.2.171 |  |  | Xiaofei Wang |  |  | The use of the Association Timeout field does not have normative text. The trext should be included to association clauses and the operation should be described for both the STA and the AP. | Define the normative operation for the use of the Association Timeout field. |  | TGai General | Telco-2014-10-21 | [5 empty] | 2014-10-21 15:50 | TGai General
6084 | Hiroki Nakano | 204 | 3 | 8.4.2.171 | 43 | 36 | T | Y | 43 | 36 | 8.4.2.171 |  |  | Xiaofei Wang |  |  | No unit of time length for AssociationResponseTimeoutInfo | Specify the unit. (TU? Millisecond?) |  | TGai General | Telco-2014-10-21 | [5 empty] | 2014-10-21 15:50 | TGai General
6077 | Hiroki Nakano | 204 | 3 | 6.3.3.2.3 | 10 | 16 | T | N | 10 | 16 | 6.3.3.2.3 |  |  | Xiaofei Wang |  |  | Description for ReportingOption is insufficient and this box is too small to describe it. | Replace the description with: Indicates the result reporting mode described in 6.3.3.3.3. This parameter is optionally present when dot11FILSActivated is true. |  | TGai General | Telco-2014-10-21 | [5 empty] | 2014-10-21 15:50 | TGai General
6057 | GEORGE CHERIAN | 204 | 3 | 8.6.8.38 | 68 |  | T | N | 68 |  | 8.6.8.38 |  | V | Santosh Abraham |  |  | Add 'Short' SSID to the FILS Discovery frame, and make SSID an optional field | Suggest using 4-byte Short SSID (Calculation similar to the one in Short Neighbor Report Element). This can help reduce the size of the FD frame. Since the Short SSID length is known (i.e., 4 bytes), we can reduce the size of FD frame control field to 1 Octet by removing the 5-bit "Length" and the 4-bit reserved sub-fields. See submission TBD. | REVISED (Tgai General: 2014-12-16 15:32:46Z) -- Adopt the changes as shown in https://mentor.ieee.org/802.11/dcn/14/11-14-1607-00-00ai-resolution-for-cid-6057.docx Note: The suggested resolution is not specific enough to allow the editor to implement changes. The changes shown in https://mentor.ieee.org/802.11/dcn/14/11-14-1607-00-00ai-resolution-for-cid-6057.docx follow the suggestion provided by the commenter. | TGai General | Telco-2014-10-21 | discussion |  |  |  |  | 2014-12-16 15:44 | TGai General
6000 | Adrian Stephens | 204 | 3 | 8.6.8.38 | 70 | 50 | G | Y | 70 | 50 | 8.6.8.38 |  |  | Xiaofei Wang |  |  | My earlier comment (CID) states: "Table 8-273b ignores 60GHz and the various TVWS bandwidths. Can FILS be used in combination with these technologies or not?". The resolution does not address TVWS. Please provide a responsive resolution - i.e. one that addresses the whole comment, not part of it. | Either justify non-support for TVWS, or add it to the note highlighting exclusion. |  | TGai General | Telco-2014-10-21 | [5 empty] | 2014-10-21 15:50 | TGai General
6139 | Joseph Levy | 204 | 3 | 8.4.2.169.1 | 42 | 38 | T | Y | 42 | 38 | 8.4.2.169.1 |  |  | Xiaofei Wang |  |  | The specification of the TBTT Information field breaks the existing specification as specified in Figure 8-573 in RevMC 3.0, which include a TBTT Offset and Optional elements, with each optional element preceded by a 1-octet Subelement ID field and Length field. The current TBTT Information field may contain up to three elements, without any Subelements ID and Length field. In addition, the contents of the TBTT Information field are not clearly defined. It is very confusing to have the TBTT Information Length of 11 to be described in two location, one has to assume that for TBTT Information Length 11 both statements are true and the values are combined. It is much clearer to simply state what is contained in the TBTT Information field. | Suggest to use a new clause describing Short Neighbor Report which do not alter the existing description for Reduced Neighbor Report to avoid breaking the existing specification. In addition, suggest to change the TBTT Length and TBTT Information field in the new section for Short Neighbor Report as follows: "When the TBTT length is 1, the TBTT Information field contains the TBTT Offset field; when the TBTT Length is 5,the TBTT Information field contains the TBTT Offset field and the Short SSID field; when the TBTT length is 7, the TBTT Information field contains the TBTT Offset field and the BSSID field; when the TBTT length is 11, the TBTT information field contains the TBTT Offset field, the BSSID field and the Short SSID field. |  | TGai General | Telco-2014-10-21 | [5 empty] | 2014-10-21 15:50 | TGai General
6591 | Mark RISON | 204 | 3 | 8.6.8.38 | 72 | 29 | T | Y | 72 | 29 | 8.6.8.38 |  |  | Xiaofei Wang |  |  | "The 3-bit FILS Minimum Rate subfield indicates the minimum rate to be used by the AP transmitting the FILS Discovery frame and by FILS STAs in subsequent transmissions between the AP and FILS STAs." -- where is the normative behaviour (as opposed to format) specified | Add something somewhere in clause 9 or 10 |  | TGai General | Telco-2014-10-21 | [5 empty] | 2014-10-21 15:50 | TGai General
6978 | Yunsong Yang | 204 | 3 | 6.3.3.3.2 | 12 | 10 | T | N | 12 | 10 | 6.3.3.3.2 |  |  | Xiaofei Wang |  |  | In the table, the valid range of SSID says "0-32 octets", but Figure 8-662a in 8.6.8.38 says that SSID is "1-32" octets (probably due to the 5-bit Length field. We need to make these two consistent. Since we still have reserved bits in the FD frame control field in Figure 8-662b, one option is to change "1-32" to "0-32" in Figure 8-662a and to make the Length field in Figure 8-662b 6 bits. In this way, the conversion of the length is straight forward (i.e. no need of minus 1), but it also implies that Null SSID is allowed in FD frame, which should be discussed by TGai first. Another option is to change "0-32 octets" to "1-32 octets" on Page 12 in 6.3.3.3.2 (the table for BSSDescriptionFromFDSet). | Change the number of octets for SSID field from "1-32" to "0-32" in Figure 8-662a. Change the number of bits for Length field in Figure 8-662b from "5" to "6" and re-number the assigned bits accordingly. Delete the sentence "The value of this field is equal to the length of the SSID field minus 1." in lines 28-29 on Page 69, just under Figure 8-662b. Change the first sentence in lines 5-6 on Page 70 to "The SSID field is variable length between 0 and 32 octets, as specified by the 6-bit SSID Length field in the FILS Discovery Frame Control of the FILS Discovery frame." |  | TGai General | Telco-2014-10-21 | [5 empty] | 2014-10-21 15:50 | TGai General
6971 | Stephen Mccann | 204 | 3 | 4.10.7 | 8 | 23 | T | N | 8 | 23 | 4.10.7 |  |  | Xiaofei Wang |  |  | Sometimes the word "cache" (P8.23) is used and sometimes "store" (P86.3). Are these words used to mean the same thing? | Use one of these two words in a consistent manner throughout the draft. |  | TGai General | Telco-2014-10-21 | [5 empty] | 2014-10-21 15:50 | TGai General
6931 | Qi Wang | 204 | 3 | 10.1.4.1 | 79 |  | T | Y | 79 |  | 10.1.4.1 |  |  | Xiaofei Wang |  |  | "If dot11FILSActivated is true, the STA shall additionally scan for FILS Discovery (FD) frames, returning in the BSSDescriptionFromFDSet parameter all FILS Discovery frames of the scanned ESSs." It should be a STA's choice on whether to additionally scan for FD frames. | Replace "shall" with "may". |  | TGai General | Telco-2014-10-21 | [5 empty] | 2014-10-21 15:50 | TGai General
6919 | Mitsuru Iwaoka | 204 | 3 | 8.6.8.38 | 71 | 1 | T | N | 71 | 1 | 8.6.8.38 |  |  | Xiaofei Wang |  |  | As P802.11ai is an amendment to P802.11mc D3.0, support of TVHT PHY (clause 23) is required. | 1) Insert a new column corresponding to TVHT PHY to Table 8-308b. 2) Insert a new row corresponding to TVHT PHY to Table 8-308d. 3) Insert a new column corresponding to TVHT PHY to Table 8-308e. |  | TGai General | Telco-2014-10-21 | [5 empty] | 2014-10-21 15:50 | TGai General
6863 | Mark RISON | 204 | 3 | 6.3.3.3.2 | 12 | 32 | T | Y | 12 | 32 | 6.3.3.3.2 |  |  | Xiaofei Wang |  |  | 8.4.2.169 does not define an octet string | Change the type to "Short Neigbor AP Report element" or "Reduced Neigbor AP Report element" |  | TGai General | Telco-2014-10-21 | [5 empty] | 2014-10-21 15:50 | TGai General
6861 | Mark RISON | 204 | 3 | 6.3.3.3.2 | 12 | 46 | T | Y | 12 | 46 | 6.3.3.3.2 |  |  | Xiaofei Wang |  |  | 8.4.2.179 does not define an octet string | Change the type to "FILS Indication element" |  | TGai General | Telco-2014-10-21 | [5 empty] | 2014-10-21 15:50 | TGai General
6857 | Mark RISON | 204 | 3 | 6.3.3.2.3 | 10 | 15 | T | Y | 10 | 15 | 6.3.3.2.3 |  |  | Xiaofei Wang |  |  | There is a description of what happens for immediate reporting, but not for channel specific or at-end reporting | Add suitable words for the two currently undescribed values |  | TGai General | Telco-2014-10-21 | [5 empty] | 2014-10-21 15:50 | TGai General
6831 | Mark RISON | 204 | 3 | 10.1.4.1 | 79 | 53 | T | Y | 79 | 53 | 10.1.4.1 |  |  | Xiaofei Wang |  |  | "Upon completion of scanning, an MLME-SCAN. confirm primitive is issued by the MLME indicating all of the BSS information received." -- this is not true if ReportingOption is IMMEDIATE, is it? | Add suitable caveats (maybe also CHANNEL_SPECIFIC) |  | TGai General | Telco-2014-10-21 | [5 empty] | 2014-10-21 15:50 | TGai General
6830 | Mark RISON | 204 | 3 | 10.1.4.1 | 79 | 43 | T | Y | 79 | 43 | 10.1.4.1 |  |  | Xiaofei Wang |  |  | "Upon completion of scanning, an MLME-SCAN. confirm primitive is issued by the MLME indicating all of the BSS information received." -- this is not true if ReportingOption is IMMEDIATE, is it? | Add suitable caveats (maybe also CHANNEL_SPECIFIC) |  | TGai General | Telco-2014-10-21 | [5 empty] | 2014-10-21 15:50 | TGai General
6812 | Mark RISON | 204 | 3 | 8.3.3.2 | 27 | 48 | T | Y | 27 | 48 | 8.3.3.2 |  |  | Xiaofei Wang |  |  | There might be more than one FILS Public Key Container element. The referenced location is only one instance. Other instances are at 33.26 | Change "FILS Public Key Indicator element is optionally present" to "One or more FILS Public Key Indicator elements are optionally present" at all the locations identified in this comment |  | TGai General | Telco-2014-10-21 | [5 empty] | 2014-10-21 15:50 | TGai General
6177 | Joseph Levy | 204 | 3 | 10.1.4.3.8 | 85 | 52 | T | Y | 85 | 52 | 10.1.4.3.8 |  | V | Jeongki Kim |  | 165 | The following sentence needs to be updated: "An AP with dot11FILSActivated true may provide the STAs with dot11FILSActivated true the definition of the AP Configuration Information Set and its AP-CSN value by sending a Beacon frame or a Probe Response frame including an AP-CSN element (as defined in 8.4.2.178 (AP Configuration Sequence Number element)) with the Full-Set Indicator set to 1." The sentence should be updated in the following way: 1) Use FILS AP and FILS STA instead of AP/STA with dot11FILSActived true; 2) AP Configuration Information Set has been changed to BSS Configuration Parameter Set; 3) the Full-Set indicator seems to have been removed from AP-CSN element. | Change the text to " A FILS AP may provide FILS STAs its definition of the BSS Configuration Parameter Set and its AP-CSN value by sending a Beacon frame or a Probe Response frame including an AP-CSN element (as defined in 8.4.2.178 (AP Configuration Sequence Number element))." | REVISED (TGai General: 2014-11-06 04:44:54Z) - REVISED Accept the Proposed Remedy #1 in 14/1408r3. | EDITOR | Telco-2014-10-21 | Approved | TGai General: 2014-11-03 20:15:15Z - Discussed 11-14/1406, 1406, and 1407. Revisions reflecting discussion will be pu on mentor and are then rdy 4 motion. |  |  |  | 2014-11-06 14:02 | EDITOR
6596 | Mark RISON | 204 | 3 | 8.6.8.38 | 73 | 48 | T | Y | 73 | 48 | 8.6.8.38 |  |  | Xiaofei Wang |  |  | Allowing only 4 bits for the cipher suite selector does not seem very forward-compatible (the baseline has already got to 13). In fact it's worse than that, since only 0-8 are supported (even though some of those are deprecated/obsolete) | Allow more bits. If you really want to only have 4 bits, then at least allocate them intelligently (e.g. do not support 1,2,3,5; maybe also not 0,7; 6,11,12,13 only for group management) and have an "other" get-out |  | TGai General | Telco-2014-10-21 | [5 empty] | 2014-10-21 15:50 | TGai General
6983 | Yunsong Yang | 204 | 3 | 10.1.4.1 | 79 | 30 | T | N | 79 | 30 | 10.1.4.1 |  |  | Xiaofei Wang |  |  | The second "BSSDescriptionFromFDSet" in the sentence of "The STA is not required .... in this scan." doesn't make much sense. The original intent of this sentence is to say that if the scan already produces a BSSDescriptionSet, e.g. from the Beacon, there is no need to return the BSSDescriptionFromFDSet since it is only a subset of the former. So, the second "BSSDescriptionFromFDSet" in the sentence should have been "BSSDescriptionSet". | Change the second "BSSDescriptionFromFDSet" in the sentence to "BSSDescriptionSet". |  | TGai General | Telco-2014-10-21 | [5 empty] | 2014-10-21 15:50 | TGai General
6588 | Mark RISON | 204 | 3 | 8.6.8.38 | 71 | 14 | T | Y | 71 | 14 | 8.6.8.38 |  |  | Xiaofei Wang |  |  | "other"? What's the point of signalling "other"? Or conversely, if it's not useless to signal "other" then why is it useful to signal a specific value? | Delete "other" and extend the reserved range below |  | TGai General | Telco-2014-10-21 | [5 empty] | 2014-10-21 15:50 | TGai General
6587 | Mark RISON | 204 | 3 | 8.6.8.38 | 70 | 50 | T | Y | 70 | 50 | 8.6.8.38 |  |  | Xiaofei Wang |  |  | "NOTE: FILS is only supported in non-DMG infrastructure BSS. FILS is not supported in IBSS, PBSS, or MBSS." I can't see the relevance of this note here (and it is not formatted correctly anyway) | Delete the para |  | TGai General | Telco-2014-10-21 | [5 empty] | 2014-10-21 15:50 | TGai General
6584 | Mark RISON | 204 | 3 | 8.6.8.38 | 69 | 63 | T | Y | 69 | 63 | 8.6.8.38 |  |  | Xiaofei Wang |  |  | "Timestamp field includes the timing synchronization function (TSF) timer value" -- what does "includes" mean? | Tighten the language. It may be useful to refer to and/or amend the second para of 10.1.3.1 of the baseline |  | TGai General | Telco-2014-10-21 | [5 empty] | 2014-10-21 15:50 | TGai General
6398 | Mark RISON | 204 | 3 | 8.4.2.171 | 43 | 34 | T | Y | 43 | 34 | 8.4.2.171 |  |  | Xiaofei Wang |  |  | The three fields in the Association Timeout Info element are not described | Add descriptions (canonical description for the first two) |  | TGai General | Telco-2014-10-21 | [5 empty] | 2014-10-21 15:50 | TGai General
6247 | Liwen Chu | 204 | 3 | 8.6.8.38 | 73 | 18 | T | N | 73 | 18 | 8.6.8.38 |  |  | Xiaofei Wang |  |  | I don't understand why Channel Fragment 1 is important in FILS Discovery frame. What is important is the primary channel number. With that, the TA can do association, receive Beacon etc. If you want, one bit indication of 80+80 BSS is enough. | Remove Channel Fragment 1 from the frame. |  | TGai General | Telco-2014-10-21 | [5 empty] | 2014-10-21 15:50 | TGai General
6196 | Joseph Levy | 204 | 3 | 11.5.1.3.2 | 107 | 36 | T | Y | 107 | 36 | 11.5.1.3.2 |  |  | Xiaofei Wang |  |  | The phrase "As a STA may initiate FILS authentication to multiple other APs while associated with an one AP." does not seem to contain any useful information. Is the intent to point out the FILS authentication allows the capability to obtain and cache a PMK for a target AP while associated to a different AP. If so the sentence should be revised to make this clear. If the intent is to provide some different information it should be clarified. If neither of these are true the sentence should be removed. | Replace the sentence "As a FILS STA may initiate FILS authentication to multiple other APs while associated with an one AP." with: "A FILS STA may while associated with an AP perform FILS authentication with one or more target APs to obtain a PMK for the target AP(s), the obtained PMK(s) can be added to the cache of the FILS STA." |  | TGai General | Telco-2014-10-21 | [5 empty] | 2014-10-21 15:50 | TGai General
6194 | Joseph Levy | 204 | 3 | 11.5.1.3.2 | 107 | 21 | T | Y | 107 | 21 | 11.5.1.3.2 |  |  | Xiaofei Wang |  |  | Why is the case of FILS authentication not handled in the same manner as SAE authentication for the case of a no longer valid PMK or non-matching PMKID? | Add the behavior for FILS authentication by adding the phase "or FILS authentication" following "SAE authentication". |  | TGai General | Telco-2014-10-21 | [5 empty] | 2014-10-21 15:50 | TGai General
6193 | Joseph Levy | 204 | 3 | 11.5.1.3.2 | 106 | 8 | T | Y | 106 | 8 | 11.5.1.3.2 |  |  | Xiaofei Wang |  |  | This section references section 4.10.3.6, section 4 should not contain normative text and hence should not be referenced by a normative section as containing normative behavior. | Relocate the normative text from section 4 to this section. All normative text should be removed from section 4. |  | TGai General | Telco-2014-10-21 | [5 empty] | 2014-10-21 15:50 | TGai General
6192 | Joseph Levy | 204 | 3 | 11.5.1.1.2 | 105 | 37 | T | Y | 105 | 37 | 11.5.1.1.2 |  |  | Xiaofei Wang |  |  | The way that FILS has been added to this sentence has broken the specification. As it now reads the PMSKA is created by the information obtained from the Authenticator's SME for all cases. This is not true. The PMKSA is created from the AS information only when IEEE 802.1X authentication is used. Other wise (for SAE or FILS or case when the PSK is configured) the PMSKA is created by Authenticator's SME at the competition the exchange or configuration of the PSK. | Change the sentence to read as follows: "The PMKSA is created by the Authenticator's SME when the PMK is created from the keying information transferred from the AS in an IEEE 802.1X authentication exchange, or when the PMK is provided by the successful completion of a SAE exchange, or the successful completion of a FILS authentication exchange, or when the PSK is configured." |  | TGai General | Telco-2014-10-21 | [5 empty] | 2014-10-21 15:50 | TGai General
6190 | Joseph Levy | 204 | 3 | 11.5.1.1.2 | 105 | 33 | T | Y | 105 | 33 | 11.5.1.1.2 |  |  | Xiaofei Wang |  |  | The use of the word "This" is unclear as this usually refers to a specific instance. Is "This" the IEEE 802.1X security exchange, the SAE exchange, or the FILS exchange? Does the sentence intend to say that all PMSKAs are bidirectional and are used by both parties? If so then the sentence should be corrected so that this is clear, if not than what the this refers to should be made clear. | Replace "This security association is bidirectional." with "All security associations are bidirectional" |  | TGai General | Telco-2014-10-21 | [5 empty] | 2014-10-21 15:50 | TGai General
6598 | Mark RISON | 204 | 3 | 8.6.8.38 | 74 | 34 | T | Y | 74 | 34 | 8.6.8.38 |  |  | Xiaofei Wang |  |  | "Use AKM from RSN IE Beacon/Probe Response". The whole point of the FILS Discovery element is to allow STAs not to have to wait for a Beacon/Probe Response | Change this to be "other" -- at least then it's general |  | TGai General | Telco-2014-10-21 | [5 empty] | 2014-10-21 15:50 | TGai General

## 2014-12-16-1-telco
CID | Commenter | LB | Draft | Clause Number(C) | Page(C) | Line(C) | Type of Comment | Part of No Vote | Page | Line | Clause | Duplicate of CID | Resn Status | Assignee | Submission | Motion Number | Comment | Proposed Change | Resolution | Owning Ad-hoc | Comment Group | Ad-hoc Status | Ad-hoc Notes | Edit Status | Edit Notes | Edited in Draft | Last Updated | Last Updated By
6806 | Mark RISON | 204 | 3 |  |  |  | G | Y | [5 empty] | Mark Rison |  |  | The document does not include all the changes w.r.t. D2.0 agreed in D2.0 comment resolution | Accurately implement all agreed changes |  | TGai General | 2014-12-16-1-telco | Requires submission | TGai General: 2014-12-10 12:17:10Z - response from Editor -- To all, Of the 10 comments in Mark's e-mail, the only one I will address is CID 6806 which identifies changes that were approved from the previous ballot but were not included in D3.0. I have reviewed this and find the following: CID 6500 points out that CID 4744 was not implemented. This is correct, for some reason the approved change was not implemented in D3.0 but has already been included in D3.1. CID 6164 states that the resolution to CID 4746 was not implemented, the 4746 resolution was: "Revised: P73L30 Change "scanned ESSs and are not already members of the BSSDescriptionSet." to "scanned ESSs. NOTE that the STA is not required to return a BSSDescriptionFromFDSet parameter for any BSS that produces a BSSDescriptionSet in this scan." The text in D3.0 is: "… ESSs. The STA is not required to return a SSDescriptionFromFDSet parameter for any BSS that produces a BSSDescriptionFromFDSet in this scan. Thus, the change was implemented in D3.0 however one editorial change was to delete "NOTE that" and there was an editorial error in inserting "BSSDescriptionFromFDSet" instead of "BSSDescriptionSet", I don't know for sure, but think that this was cut/pasting instead of retyping the whole term and picking the wrong one to copy. CID 6886 "According to 11-14/0565r24, CID 4693 is accepted, but no change is made." This change was not in D3.0 but has already been included in D3.1 ===================== Tgai General: 2014-12-10 11:45:21Z - MGR: I can't provide a complete list, almost by definition. Some of my comments on D3.0 identify some instances, e.g. CID 6500 points out that CID 4744 was not implemented. Similarly, CID 6164 suggests CID 4746 was not implemented correctly, and CID 6886 suggests CID 4693 was not implemented. I don't know whether this is required TG practice, but TGm at least has a procedure whereby the correct implementation of each agreed change is independently (of the editor(s)) verified. Tgai should adopt such a procedure (retrospectively, so stuff missed out in D3.0 is not lost). ====== Tgai and the Editor would appreciate if the comment would specify the submission or the CID of the comment resolutions which is claimed to be overlooked. |  |  |  | 2014-12-10 12:19 | TGai General
6804 | Mark RISON | 204 | 3 |  |  |  | G | Y | [5 empty] | Mark Rison |  |  | The document does not accurately represent all the changes being proposed w.r.t. the baseline. It is therefore not possible to fully review it (cf. "unknown unknowns"), and furthermore this is likely to result in material being lost when 11ai is merged into the baseline by TGmd | Accurately represent all proposed changes |  | TGai General | 2014-12-16-1-telco | Requires submission | TGai General: 2014-12-10 11:47:37Z - MGR -- I can't provide a complete list, almost by definition. I did jot down instances for a while, until it became clear the problem was endemic, and then I gave up. Here are the instances I did capture: 83.60 para refers to FILS but nothing is underlined 90.7 refers to FILS but nothing is underlined 33.10 spurious underlining 16.11 spurious underline s9.6 incorrect change tracking 106.45 "IEEE 802.11" insertion+deletion 106.60 change from "four" to "five" not tracked 107.57 spurious hyphen 109.56 spurious underline of "Key MIC" 81.42 deletion of "Figure 10-4" not shown ===================== The Editor would appreciate if the comment could identify a specific remidy, i.e. stating the part where of the draft where the comment claims that the draft does not reflect correctly changes to the baseline. |  |  |  | 2014-12-10 12:14 | TGai General
6779 | Mark RISON | 204 | 3 | 8 |  |  | T | Y |  |  | 8 |  |  | Mark Rison |  |  | Various things in clause 8 hint at normative behavioural requirements, but there is nothing to actually make them normative (see another comment for just one specific example) | Make sure that all behaviour hinted at in clause 8 actually has corresponding normative requiremets in subsequent clauses |  | TGai General | 2014-12-16-1-telco | Requires submission | TGai General: 2014-12-10 11:50:01Z - MGR I cannot provide a complete list. CIDs 6111, 6499, 6591, 6928 and 6929 are examples. What is needed is for each field/subfield added to clause 8 to be matched to at least one normative statement in clause 9 onwards. While addressing some of the points below, I found, for example, that there are no behavioural requirements on anything to do with DNS servers (DNS Server Address Request subfield, DNS Server IPv4 Address subfield, DNS Server IPv6 Address subfield, IPv4 DNS Server MAC Address subfield, IPv6 DNS Server MAC Address subfield, DNS Server IPv4 Address Present subfield, DNS Server IPv6 Address Present subfield, IPv4 DNS Server MAC Address Present subfield, IPv6 DNS Server MAC Address Present subfield). NB: I am asking about normative statements on *behaviour*, _not_ *format*. Similarly, nothing on (Maximum) PHY Type or FILS Minimum Rate behaviour. These are just the tip of the iceberg. ========================== The task group would very much appreciate a more detailed feedback on this matter, i.e. a submission identifying the remedy (including page and line number). |  |  |  | 2014-12-10 12:14 | TGai General
6645 | Mark RISON | 204 | 3 |  |  |  | G | Y | [5 empty] | Mark Rison |  |  | NIST SP 800-56a-2013 seems to be important to FILS | Add a reference to this in clause 2 |  | TGai General | 2014-12-16-1-telco | Requires submission | TGai General: 2014-12-10 11:52:05Z - MGR 115.3, 115.49, 116.56, 117.21, 2.29 ====================== Please specify a page and line number |  |  |  | 2014-12-10 12:14 | TGai General
6632 | Mark RISON | 204 | 3 | 11.11.2 | 111 | 34 | T | Y | 111 | 34 | 11.11.2 |  |  | Mark Rison |  |  | Is this "shared [and secret] key" the same "shared key" as the key used for FILS authentication when a public key is not used? Apparently not, since this paragraph has no restrictions ... but then what is it? | Add a note to clarify that this "shared key" is not the same "shared key" |  | TGai General | 2014-12-16-1-telco | Requires submission | TGai General: 2014-12-10 11:54:10Z - MGR -- I don't know what is intended here, so I cannot provide text. 1) Is "a shared and secret key" one key or two keys? 2) Which key(s) is/are this/these (i.e. reference to (a) subclause(s) which define(s) it/them)? ======================== The TG believed that the word "derives" implies that the keys are not the same. The TG is open to reviewing a suggest text change that helps to clarify this issue. |  |  |  | 2014-12-10 12:14 | TGai General
6624 | Mark RISON | 204 | 3 |  |  |  | G | Y | [5 empty] | Mark Rison |  |  | There are 16 instances of "AEAD counter", but Aren't there two, one for sending stuff to the peer, and one for checking stuff received from the peer? Only two of the 16 instances are "peer's AEAD counter" and the rest are vague | Add some words to indicate which AEAD counter is being used in the 14 vague instances |  | TGai General | 2014-12-16-1-telco | Requires submission | TGai General: 2014-12-10 11:56:07Z - MGR -- 109.53, 118.55 (2x), 118.57, 118.58, 120.12, 120.20, 120.21, 122.10, 122.19, 122.20, 123.20, 123.27, 123.31 =================== Please spedify a page and line number / Cls. |  |  |  | 2014-12-10 12:14 | TGai General
6536 | Mark RISON | 204 | 3 | 8.4.2.181.1 | 55 | 27 | T | Y | 55 | 27 | 8.4.2.181.1 |  |  | George Cherian |  |  | A STA might want to use a specific IP version for access to a DNS server | Make the "DNS Server Address Request" field into separate "IPv4" and "IPv6" fields (and make it clear this refers to the server address not to the type of addresses the server returns!) |  | TGai General | 2014-12-16-1-telco | Requires submission | TGai General: 2014-12-10 12:00:33Z - MGR -- The behavioural requirements are unclear (see CID 6779), but clearly an IPv4-only device does not want to be given an IPv6 DNS server. Also, even if a device supports both flavours of IP, it may be that its resolver only supports one flavour (e.g. it is hard-wired, for simplicity, to send a specific DNS request using a template fixed to IPv4). =========== Tgai General: 2014-11-06 21:20:20Z - commenter asked to provide feedback on the use case for the specified issue. |  |  |  | 2014-12-11 17:37 | TGai General
6404 | Mark RISON | 204 | 3 | 8.4.2.177 | 49 | 42 | E | Y | 49 | 42 | 8.4.2.177 |  |  | Mark Rison |  |  | The Public Key Indicator field is not described. All fields in all elements are always described in clause 8 -- that's the primary aim of clause 8! | Add a description of the Public Key Indicator field |  | TGai General | 2014-12-16-1-telco | Requires submission | TGai General: 2014-12-10 12:03:08Z - MGR -- I have no idea what this field contains! Apparently it indicates "the issuer of [an AP's] certificate or a hash of its raw (uncertified) public key, as appropriate", but how it does so and how you know whether it contains the issuer or the hash is a mystery to me. ======= Group would appreciate a submission that suggest detailed text / changes to the draft that can be adopted by the group |  |  |  | 2014-12-10 12:14 | TGai General
6349 | Mark RISON | 204 | 3 | 4.5.4 | 5 | 7 | T | Y | 5 | 7 | 4.5.4 |  |  | Mark Rison |  |  | Can FILS be used by DMG STAs? The text suggests not | Reword to make it clear that DMG non-IBSS STAs can use FILS too. Suitable text is available on demand from the commenter |  | TGai General | 2014-12-16-1-telco | Requires submission | TGai General: 2014-12-10 12:04:38Z - MGR -- [Actually, this is just to allow DMG to be used with DMG infrastructure STAs. I don't think FILS is appropriate for DMG IBSS/PBSS/MBSS STAs. I don't know what "the authentication and HLP parts" means -- what are the other parts and why should they not be supported by DMG infrastructure STAs?] Delete "non-DMG" at 70.50, 96.61, 97.45. At the end of 46.42 add "This valus is only used in the 2.4 GHz or 5 GHz band." At the end of 46.45 add "This valus is only used in the 5 GHz band." Change "An AP" to "A non-DMG AP" at 97.49. Make the changes in 10.1.4.3.2 in 10.1.4.3.3 too. Add "immediately" in 10.1.4.2.1 to match 10.1.4.2.2. In Table 8-308d add the value 4 for DMG and in Table 8-308e add MCSes for DMG (need to find a DMG expert to say what would be a good choice). See also CID 6722. ======================= Tgai General: 2014-11-06 15:04:07Z -- discussion of the comment. The group would favor the authentication and HLP parts to be supported by DMG non-IBSS STAs. Group requests submission with corresponding text. |  |  |  | 2014-12-10 12:14 | TGai General
6329 | Mark RISON | 204 | 3 |  |  |  | G | Y | [5 empty] | Mark Rison |  |  | There are mechanisms in clauses 6, 8 and 11 to transfer the GTK during FILS authentication. However, there are no mechanisms to transfer the IGTK, if MFP is being used | Add material in all the clauses identified in this comment to allow the IGTK to be transferred during FILS authentication |  | TGai General | 2014-12-16-1-telco | Requires submission | TGai General: 2014-12-10 12:06:48Z - MGR -- The mechanisms are actually there, they're just not described. Change the para at 121.12 to say: "The AP constructs a Key Delivery element indicating the current GTK and Key RSC, and the current IGTK and IPN if management frame protection is enabled. The AP puts this element into the (Re)Association Response frame." Add after the para: "NOTE—The GTK is carried in a GTK KDE. The IGTK and IPN are carried in an IGTK KDE." At 123.2 change "as described in 8.4.2.182 (Key Delivery element)" to "in the (Re)Association Response frame" At 123.2 change "The STA install GTK and set key RSC. GTK rekeying" to "The STA installs the GTK and Key RSC, and IGTK and IPN if management frame protection is enabled. GTK rekeying, and IGTK rekeying if management frame protection is enabled,". At 59.31 change "KDE(s)" to "KDE List". At 59.46 change "The encoding of the KDE field is defined in Table 11-6 (KDE) of 11.6.2 (EAPOL-Key frames)." to "The KDE List field contains one or more KDEs (see Figure 11-34 onwards in 11.6.2)." Delete "for the GTK" at 18.28, 20.42, 22.60, 25.39. Delete "of the GTK" at 59.25, 59.43. [With acknowledgements to Jouni for his guidance.] ================ Request a submission from the commenter to show detailed changes to the draft that can be discussed and adopted by the group. |  |  |  | 2014-12-10 12:14 | TGai General

## 2014-11-SanAntonio-11
CID | Commenter | LB | Draft | Clause Number(C) | Page(C) | Line(C) | Type of Comment | Part of No Vote | Page | Line | Clause | Duplicate of CID | Resn Status | Assignee | Submission | Motion Number | Comment | Proposed Change | Resolution | Owning Ad-hoc | Comment Group | Ad-hoc Status | Ad-hoc Notes | Edit Status | Edit Notes | Edited in Draft | Last Updated | Last Updated By
6431 | Mark RISON | 204 | 3 | 8.3.3.11 | 36 | 39 | T | Y | 36 | 39 | 8.3.3.11 |  | A | Not-Assigned |  | 176 | Reassociation needs to be covered as well as association | Change "Association Response" to "(Re)Association Response" | ACCEPTED (TGai General: 2014-11-06 20:30:24Z) | EDITOR | 2014-11-SanAntonio-11 | Approved |  |  | In D3.1 | 3,1 | 2014-12-12 15:24 | EDITOR
6149 | Joseph Levy | 204 | 3 | 834.2.181.1 | 55 |  | E | Y | 55 |  | 834.2.181.1 |  | A | Not-Assigned |  | 176 | Clause title is confusing, please correct as suggested | Change: "8.4.2.181.1 IP Address Data field request" To be: "8.4.2.181.1 FILS IP Address Assignment element, IP Address Data field for request" | ACCEPTED (TGai General: 2014-11-06 21:25:22Z) | EDITOR | 2014-11-SanAntonio-11 | Approved |  |  | In D3.1 | 3,1 | 2014-12-12 15:27 | EDITOR
6493 | Mark RISON | 204 | 3 | 8.4.2.26 | 41 | 12 | T | Y | 41 | 12 | 8.4.2.26 |  | V | Not-Assigned |  | 176 | "When dot11FILSActivated is true, the FILS Capability field value of 1 indicates the STA supports the FILS procedures. Otherwise the value of the FILS Capability field is 0." -- no, the field indicates whether the STA supports FILS | Change to "The STA sets the FILS Capability field to 1 when dot11FILS Activated is true and sets it to 0 otherwise." | REVISED (TGai General: 2014-11-06 20:38:11Z) -- Change to "The STA sets the FILS Capability field to 1 when dot11FILSActivated is true and sets it to 0 otherwise." | EDITOR | 2014-11-SanAntonio-11 | Approved |  |  | In D3.1 this had already been changed by CID 6298 and since it is only minor wording differences it was left with the CID 6298 resolution. | 3,1 | 2014-12-12 15:32 | EDITOR
6472 | Mark RISON | 204 | 3 | 8.4.2.169.1 | 42 | 44 | T | Y | 42 | 44 | 8.4.2.169.1 |  | J | Not-Assigned |  | 176 | "Operating Class field is 1 octet in length and indicates the band and bandwidth of the primary channel" -- well, maybe it does, but usually what's more interesting is the BSS operating width | Just say it defines the operating class for the BSS, or words to that effect (see what the baselines says in such contexts) | REJECTED (TGai General: 2014-11-06 20:40:13Z) -- The text the comment is made against comes from the baseline and is not changed by Tgai. | EDITOR | 2014-11-SanAntonio-11 | Approved |  |  |  |  | 2014-11-06 23:46 | TGai General
6469 | Mark RISON | 204 | 3 | 8.4.2.169.1 | 42 | 20 | T | Y | 42 | 20 | 8.4.2.169.1 |  | A | Not-Assigned |  | 176 | Deleting "Its value is 0. Values 1, 2, and 3 are reserved." leaves the field undefined. | Revert the deletion of these sentences | ACCEPTED (TGai General: 2014-11-06 20:45:51Z) | EDITOR | 2014-11-SanAntonio-11 | Approved |  |  | In D3.1 | 3,1 | 2014-12-12 15:33 | EDITOR
6467 | Mark RISON | 204 | 3 | 8.4.2.181.1 | 55 | 42 | T | Y | 55 | 42 | 8.4.2.181.1 |  | V | Not-Assigned |  | 176 | How does a STA indicate it doesn't want an IPv6 address at all? | Add something to allow this to be signalled (perhaps using the otherwise useless b2) | REVISED (TGai General: 2014-11-06 21:08:43Z) In Table 8-257e change "Reserved" to "IPv4 address is not requested" In Table 8-257f—IPv6 field settings change "Reserved" to "IPv6 address is not requested" | EDITOR | 2014-11-SanAntonio-11 | Approved |  |  | In D3.1 | 3,1 | 2014-12-12 15:37 | EDITOR
6466 | Mark RISON | 204 | 3 | 8.4.2.181.1 | 56 | 1 | T | Y | 56 | 1 | 8.4.2.181.1 |  | J | Not-Assigned |  | 176 | b2 is required to be 1, so why not just reserve it instead? | Mark b2 as reserved and remove it from the table | REJECTED (TGai General: 2014-11-06 21:25:59Z) -- b2 is 1 to indicate ipv6 address requested, and zero to indicate that ipv6 address is not requested. | EDITOR | 2014-11-SanAntonio-11 | Approved |  |  |  |  | 2014-11-06 23:46 | TGai General
6465 | Mark RISON | 204 | 3 | 8.4.2.181.1 | 56 | 1 | T | Y | 56 | 1 | 8.4.2.181.1 | 6467 | V | Not-Assigned |  | 176 | How does a STA indicate it doesn't want an IPv4 address at all? | Add something to allow this to be signalled (perhaps using the otherwise useless b0) | REVISED (TGai General: 2014-11-06 21:08:43Z) In Table 8-257e change "Reserved" to "IPv4 address is not requested" In Table 8-257f—IPv6 field settings change "Reserved" to "IPv6 address is not requested" | EDITOR | 2014-11-SanAntonio-11 | Approved | TGai General: 2014-11-06 21:27:33Z - Copied from CID 6467 |  | In D3.1 | 3,1 | 2014-12-12 15:38 | EDITOR
6507 | Mark RISON | 204 | 3 | 8.3.3.11 | 36 | 39 | T | Y | 36 | 39 | 8.3.3.11 |  | V | Not-Assigned |  | 176 | "if AP expects time to transmit Association Response exceeds 1TU" | Change to "if the AP expects that the Association Response will be transmitted more than 1 TU after the Association Request" | REVISED (TGai General: 2014-11-06 20:31:18Z) -- Change to "if the AP expects that the (Re)Association Response will be transmitted more than 1 TU after the (Re)Association Request" | EDITOR | 2014-11-SanAntonio-11 | Approved |  |  | In D3.1 | 3,1 | 2014-12-12 15:42 | EDITOR
6458 | Mark RISON | 204 | 3 | 8.4.2.1 | 39 | 3 | T | Y | 39 | 3 | 8.4.2.1 |  | J | Not-Assigned |  | 176 | FILS is asking for 13 elements. This seems excessive | Combine elements which don't need their own ID for a clear purpose (e.g. because they need to be specifically Requested) into a single ID with a sub-ID | REJECTED (TGai General: 2014-11-06 20:32:20Z) -- the comment does not specify a proposed change which is technically detailed enough to be adapted by the group in order to satisfy the comment" | EDITOR | 2014-11-SanAntonio-11 | Approved |  |  |  |  | 2014-11-06 23:46 | TGai General
6511 | Mark RISON | 204 | 3 | 8.4.2.1 | 39 | 9 | T | Y | 39 | 9 | 8.4.2.1 |  | A | Not-Assigned |  | 176 | Unless there are really good reasons for this, all elements should be extensible, for forward compatibility | Put "Yes" in all the right-most cells in the table, except the first (and the one which already has "Yes") | ACCEPTED (TGai General: 2014-11-06 20:34:24Z) | EDITOR | 2014-11-SanAntonio-11 | Approved |  |  | In D3.1, took the Accepted resolution litterally, all rows "except the first" | 3,1 | 2014-12-12 15:45 | EDITOR
6427 | Mark RISON | 204 | 3 | 6.3.5.5.2 | 16 | 16 | T | Y | 16 | 16 | 6.3.5.5.2 | 6426 | V | Not-Assigned |  | 176 | "Minimum Association Response timeout that the non-AP STA to be set to dot11AssociationResponseTimeOut" -- this makes no sense | Reword to make sense | REVISED (TGai General: 2014-11-06 20:04:38Z) - Revised: Change to Minimum Association Response timeout value that the non-AP STA will wait. To be set to dot11AssociationResponseTimeOut. Note to Editor: as in D3.1 Note to Editor: Need to do a global search for dot11AssociationResponseTimeout and make it dot11AssociationResponseTimeOut (upper case O) per REVmc. | EDITOR | 2014-11-SanAntonio-11 | Approved | TGai General: 2014-11-06 20:09:05Z - Copied from CID 6426 |  | In D3.1. Did the global search for dot11AssociationResponseTimeout and found no instances other than this one place that was already with a cap O. | 3,1 | 2014-12-12 19:00 | EDITOR
6426 | Mark RISON | 204 | 3 | 6.3.5.3.2 | 15 | 19 | T | Y | 15 | 19 | 6.3.5.3.2 |  | V | Not-Assigned |  | 176 | "Minimum Association Response timeout that the non-AP STA to be set to dot11AssociationResponseTimeOut" -- this makes no sense | Reword to make sense | REVISED (TGai General: 2014-11-06 20:04:38Z) - Revised: Change to Minimum Association Response timeout value that the non-AP STA will wait. To be set to dot11AssociationResponseTimeOut. Note to Editor: as in D3.1 Note to Editor: Need to do a global search for dot11AssociationResponseTimeout and make it dot11AssociationResponseTimeOut (upper case O) per REVmc. | EDITOR | 2014-11-SanAntonio-11 | Approved |  |  | In D3.1 | 3,1 | 2014-12-12 19:01 | EDITOR
6418 | Mark RISON | 204 | 3 | 8.4.2.180 | 53 | 46 | T | Y | 53 | 46 | 8.4.2.180 |  | A | Not-Assigned |  | 176 | "HLP frame" does not make sense, since a frame is an MPDU | Change "frame" to "packet" | ACCEPTED (TGai General: 2014-11-06 21:01:07Z) | EDITOR | 2014-11-SanAntonio-11 | Approved |  |  | In D3.1 | 3,1 | 2014-12-12 19:03 | EDITOR
6386 | Mark RISON | 204 | 3 | 8.4.2.169.1 | 43 | 14 | T | Y | 43 | 14 | 8.4.2.169.1 | 6009 | V | Not-Assigned |  | 176 | "CRC-32" -- what's that? | Give a reference to the place where this is defined | REVISED Modify the end of paragraph to read "where: SSID is the SSID field of the SSID element of the neighboring AP. CRC-32 is as defined in 8.2.4.8 FCS field. " | EDITOR | 2014-11-SanAntonio-11 | Approved | TGai General: 2014-11-06 20:46:30Z - Copied from CID 6009 |  | In D3.1 | 3,1 | 2014-12-12 19:05 | EDITOR
6385 | Mark RISON | 204 | 3 | 8.4.2.179 | 53 | 17 | T | Y | 53 | 17 | 8.4.2.179 |  | A | Not-Assigned |  | 176 | If the Subnet ID Token field is optional, its length is not always 2 | Change "2" to "0 or 2" | ACCEPTED (TGai General: 2014-11-06 21:00:38Z) | EDITOR | 2014-11-SanAntonio-11 | Approved |  |  | In D3.1 | 3,1 | 2014-12-12 19:07 | EDITOR
6350 | Mark RISON | 204 | 3 | 4.10.3.6.2 | 7 | 63 | T | Y | 7 | 63 | 4.10.3.6.2 |  | V | Not-Assigned |  | 176 | What is a "raw (uncertified) public key"? The baseline does not use either "raw" or "(un)certified" in the context of public keys. The reference given points at just one of the 7 instances of this term | Add a definition in clause 3 | REVISED (TGai General: 2014-11-06 22:34:59Z) change "raw (uncertified) public key" to "uncertified public key" at all occurences. Note to editor: search for "raw". | EDITOR | 2014-11-SanAntonio-11 | Approved |  |  | In D3.1 (multiple places) | 3,1 | 2014-12-12 19:14 | EDITOR
6330 | Mark RISON | 204 | 3 | 4.5.4.3 | 6 | 26 | T | Y | 6 | 26 | 4.5.4.3 |  | V | Not-Assigned |  | 176 | There is always a controlled port in an RSNA. From the baseline: "The first component is an IEEE Std 802.1X port access entity (PAE). PAEs are present on all STAs in an RSNA and control the forwarding of data to and from the medium access control (MAC)." | Revert the insertion of ", if one exists" | REVISED (TGai General: 2014-11-06 22:31:03Z) - Change "if one exists" to "if used for this association". FILS does not use the 802.1X control port. | EDITOR | 2014-11-SanAntonio-11 | Approved |  |  | In D3.1 | 3,1 | 2014-12-12 19:18 | EDITOR
6464 | Mark RISON | 204 | 3 | 8.4.2.181.1 | 55 | 42 | T | Y | 55 | 42 | 8.4.2.181.1 |  | J | Not-Assigned |  | 176 | b0 is required to be 1, so why not just reserve it instead? | Mark b0 as reserved and remove it from the table | REJECTED (TGai General: 2014-11-06 21:12:15Z) - b0 is required to indicate an ipv4 address is not requested | EDITOR | 2014-11-SanAntonio-11 | Approved |  |  |  |  | 2014-11-06 23:46 | TGai General
6625 | Mark RISON | 204 | 3 | 11.6.2 | 109 | 56 | T | Y | 109 | 56 | 11.6.2 |  | J | Not-Assigned |  | 176 | "when AKM is not x or y, is set to [...]. When using an AEAD cipher this bit is set to 0." Is "AKM is x or y" exactly the same thing as "using an AEAD cipher"? | Change "When using an AEAD cipher" to "When the AKM negotiated is 00-0F-AC:<ANA-1> or 00-0F-AC:<ANA-2>" | REJECTED (TGai General: 2014-11-06 23:07:42Z) - REJECTED (TGai General: 2014-11-06 23:06:14Z) - Reject. The comment is valid. But Tgai added addition AKMs in the current revision of the draft which would require to list all 4 here. The TG believes that the existing wording is shorter and comprehensive. The existing formulation is logically equivalent to what the comment suggests to implement. For the ease of readability, no changes are made. | EDITOR | 2014-11-SanAntonio-11 | Approved |  |  |  |  | 2014-11-06 23:46 | TGai General
6870 | Mark RISON | 204 | 3 | 6.3.5.5.2 | 16 | 11 | T | Y | 16 | 11 | 6.3.5.5.2 |  | V | Not-Assigned |  | 176 | "element" is not specific enough | Change the type to "PMKID List element" | REVISED (TGai General: 2014-11-06 20:26:14Z) -- Change to "As defined in 8.4.2.186 (PMKID List element)" | EDITOR | 2014-11-SanAntonio-11 | Approved |  |  | In D3.1 | 3,1 | 2014-12-12 19:20 | EDITOR
6869 | Mark RISON | 204 | 3 | 6.3.5.3.2 | 15 | 18 | T | Y | 15 | 18 | 6.3.5.3.2 |  | A | Not-Assigned |  | 176 | It's not an element | Change the type to "Integer" | ACCEPTED (TGai General: 2014-11-06 20:00:05Z) | EDITOR | 2014-11-SanAntonio-11 | Approved |  |  | In D3.1 | 3,1 | 2014-12-12 19:25 | EDITOR
6868 | Mark RISON | 204 | 3 | 6.3.5.3.2 | 15 | 12 | T | Y | 15 | 12 | 6.3.5.3.2 |  | V | Not-Assigned |  | 176 | "element" is not specific enough | Change the type to "PMKID List element" | REVISED (TGai General: 2014-11-06 20:23:44Z) -- Change to "As defined in 8.4.2.186 (PMKID List element)" | EDITOR | 2014-11-SanAntonio-11 | Approved |  |  | In D3.1 | 3,1 | 2014-12-12 19:27 | EDITOR
6864 | Mark RISON | 204 | 3 | 6.3.5.5.2 | 16 | 6 | T | Y | 16 | 6 | 6.3.5.5.2 |  | V | Not-Assigned |  | 176 | 8.4.2.184 does not define an octet string | Change the type to "FILS Wrapped Data element" | REVISED (TGai General: 2014-11-06 20:12:28Z) -- change to "As defined in 8.4.2.184 (FILS Wrapped Data element)" | EDITOR | 2014-11-SanAntonio-11 | Approved |  |  | In D3.1 | 3,1 | 2014-12-12 19:28 | EDITOR
6783 | Mark RISON | 204 | 3 | 11.11.2.3.3 | 118 | 53 | T | Y | 118 | 53 | 11.11.2.3.3 |  | V | Not-Assigned |  | 176 | "If the negotiated AKM is 00-0F-AC:<ANA-1> or 00-0F-AC:<ANA-2>, FILS requires an additional element: a 13 octet AEAD counter to be part of the newly created PTKSA. The STA shall set the AEAD counter to 13 octets of zero and the AP shall set the first octet to the value 128 and the remaining octets to zero (i.e. the first bit of the AEAD counter is 1 and the rest of the bits in the counter are 0). To allow for proper processing, each side shall include the AEAD counter of the other as a peer's AEAD counter (see 11.11.2.5 (AEAD cipher mode for FILS))." has nothing to do with the subject of this subclause, namely PTK key derivation | Move this stuff to a new or more appropriate subclause | REVISED (TGai General: 2014-11-06 23:19:12Z) The commenter has a point. The title of the subclause is improvable. Change title of cls. From "11.11.2.3.2 PTK key derivation with FILS authentication" to "11.11.2.3.2 PTKSA establishment with FILS authentication" | EDITOR | 2014-11-SanAntonio-11 | Approved |  |  | In D3.1 | 3,1 | 2014-12-12 19:32 | EDITOR
6707 | Mark RISON | 204 | 3 | 8.3.3.5 | 28 | 20 | T | Y | 28 | 20 | 8.3.3.5 |  | A | Not-Assigned |  | 176 | There might be more than one FILS HLP Container element. The referenced location is only one instance. Other instances are at 29.22, 30.24, 31.23 | Change "The FILS HLP Container element is optionally present" to "One or more FILS HLP Container elements are optionally present" at all the locations identified in this comment | ACCEPTED (TGai General: 2014-11-06 20:29:14Z) | EDITOR | 2014-11-SanAntonio-11 | Approved |  |  | In D3.1 | 3,1 | 2014-12-12 19:40 | EDITOR
6635 | Mark RISON | 204 | 3 | 11.11.2.2 | 112 | 14 | T | Y | 112 | 14 | 11.11.2.2 |  | J | Not-Assigned |  | 176 | "symmetric" -- the adjective is not used anywhere else | Delete the cited word | REJECTED (TGai General: 2014-11-06 23:15:28Z) - Symmetric accurately describes the key. It is relevant in this context and cannot be deleted as the text refers to a "symmetric key". | EDITOR | 2014-11-SanAntonio-11 | Approved |  |  |  |  | 2014-11-06 23:46 | TGai General
6504 | Mark RISON | 204 | 3 | 8.4.2.180 | 54 | 1 | T | Y | 54 | 1 | 8.4.2.180 |  | A | Not-Assigned |  | 176 | "If the length of the HLP Packet field is less than or equal to 243 octets, the value of the Length field is 12 plus the length of HLP Packet field. If the length of HLP Packet field is larger than 243 octets, the value of the Length field is 255 (see 9.42 (Element fragmentation) and 9.43 (Element defragmentation))." is at best useless | Delete the cited text | ACCEPTED (TGai General: 2014-11-06 21:03:08Z) | EDITOR | 2014-11-SanAntonio-11 | Approved |  |  | In D3.1 | 3,1 | 2014-12-12 19:43 | EDITOR
6626 | Mark RISON | 204 | 3 | 8.4.2.24.3 | 40 | 52 | T | Y | 40 | 52 | 8.4.2.24.3 |  | V | Not-Assigned |  | 176 | What is "GCM-128"? The term does not appear in the baseline | Change to "GCMP-128" | REVISED (TGai General: 2014-11-06 20:35:51Z) -- Change "GCM-128" to "AES GCM-128" and change "GCM-256" to "AES GCM-256" in the row below | EDITOR | 2014-11-SanAntonio-11 | Approved |  |  | In D3.1 | 3,1 | 2014-12-12 19:46 | EDITOR
6871 | Mark RISON | 204 | 3 | 6.3.5.5.2 | 16 | 16 | T | Y | 16 | 16 | 6.3.5.5.2 |  | A | Not-Assigned |  | 176 | It's not an element | Change the type to "Integer" | ACCEPTED (TGai General: 2014-11-06 20:07:39Z) | EDITOR | 2014-11-SanAntonio-11 | Approved |  |  | In D3.1 | 3,1 | 2014-12-12 19:50 | EDITOR
6623 | Mark RISON | 204 | 3 | 11.6.2 | 109 | 53 | T | Y | 109 | 53 | 11.6.2 |  | V | Not-Assigned |  | 176 | Which AEAD counter? Aren't there two, one for sending stuff to the peer, and one for checking stuff received from the peer? | Add some words to indicate which AEAD counter is being used here. http://www.ieee802.org/11/email/stds-802-11-tgai/msg00767.html may be helpful | REVISED (TGai General: 2014-11-06 22:58:51Z) - Change: "When the AKM is 00-0F-AC:<ANA-1> or 00-0F- AC:<ANA-2> the current value of the AEAD counter from the PTKSA is copied to the left-most 13 octets of this field." to "When the AKM is 00-0F-AC:<ANA-1> or 00-0F- AC:<ANA-2> the current value of the transmitter's AEAD counter from the PTKSA is copied to the left-most 13 octets of this field." Note to Editor: only added "transmitter's" to the sentence. | EDITOR | 2014-11-SanAntonio-11 | Approved |  |  | In D3.1 | 3,1 | 2014-12-12 19:54 | EDITOR
6622 | Mark RISON | 204 | 3 | 11.6.2 | 109 | 53 | T | Y | 109 | 53 | 11.6.2 |  | J | Not-Assigned |  | 176 | In the non-FILS case the counter is incremented after being put in the EAPOL-Key IV field. Doesn't the AEAD counter need to be similarly incremented? | Add "and the AEAD counter is then incremented" at the end of the para at the referenced location | REJECTED (TGai General: 2014-11-06 22:50:19Z) - In the referenced section, the text does only state to copy the AEAD counter. It does not make any implications on how to change it. Clause 11.11.2.5 (P123L38 of D3.0) specified how to change the counter. | EDITOR | 2014-11-SanAntonio-11 | Approved |  |  |  |  | 2014-11-06 23:46 | TGai General
6609 | Mark RISON | 204 | 3 | 11.6.2 | 109 | 40 | T | Y | 109 | 40 | 11.6.2 |  | J | Not-Assigned |  | 176 | "when AKM is not x or y, is set to [...]. When using an AEAD cipher this bit is set to 0." Is "AKM is x or y" exactly the same thing as "using an AEAD cipher"? | Change "using an AEAD cipher this bit" to "AKM is 00-0F-AC:<ANA-1> or 00-0F-AC:<ANA-2>," | REJECTED (TGai General: 2014-11-06 23:06:14Z) - Reject. The comment is valid. But Tgai added addition AKMs in the current revision of the draft which would require to list all 4 here. The TG believes that the existing wording is shorter and comprehensive. The existing formulation is logically equivalent to what the comment suggests to implement. For the ease of readability, no changes are made. | EDITOR | 2014-11-SanAntonio-11 | Approved |  |  |  |  | 2014-11-06 23:46 | TGai General
6603 | Mark RISON | 204 | 3 | 11.5.1.3.2 | 106 | 6 | T | Y | 106 | 6 | 11.5.1.3.2 |  | V | Jouni |  | 176 | "A STA performing FILS authentication shall use AKM operation as defined in 4.10.3.6 (AKM operations using FILS authentication)." -- this does not seem to be what this para is all about, which is to say "A STA performing $something uses $blah authentication." | Delete the statement (if it is saying something important which isn't said somewhere else, say it somewhere else more appropriate) | REVISED (TGai General: 2014-11-06 22:53:00Z) - Replace "A STA performing FILS authentication shall use AKM operation as defined in 4.10.3.6 (AKM operations using FILS authentication)." with "A STA performing FILS uses FILS authentication" | EDITOR | 2014-11-SanAntonio-11 | Approved |  |  | In D3.1 | 3,1 | 2014-12-12 19:58 | EDITOR
6522 | Mark RISON | 204 | 3 | 8.4.2.177 | 49 | 41 | T | Y | 49 | 41 | 8.4.2.177 |  | A | Not-Assigned |  | 176 | Values >3 for the Key Type are undefined | Add "4-255: Reserved" | ACCEPTED (TGai General: 2014-11-06 20:59:50Z) | EDITOR | 2014-11-SanAntonio-11 | Approved |  |  | This text was deleted in D3.1 and the table that replaced it does contain the reserved row. | 3,1 | 2014-12-12 20:04 | EDITOR
6521 | Mark RISON | 204 | 3 | 8.4.2.176 | 48 | 52 | T | Y | 48 | 52 | 8.4.2.176 |  | A | Not-Assigned |  | 176 | Values >3 for the Key Type are undefined | Add "4-255: Reserved" | ACCEPTED (TGai General: 2014-11-06 20:59:43Z) | EDITOR | 2014-11-SanAntonio-11 | Approved |  |  | In D3.1, the text was replaced by a table that included the "reserved" row. | .3.1 | 2014-12-12 20:06 | EDITOR
6518 | Mark RISON | 204 | 3 | 8.4.2.173 | 46 | 51 | T | Y | 46 | 51 | 8.4.2.173 |  | V | Not-Assigned |  | 176 | The Max Delay Limit field needs to be reserved if no BSS Delay criterion applies | Add words to say that Max Delay Limit shall not be present if FILS Criteria is not present or BSS Delay Criteria [sic] is not in use | REVISED (TGai General: 2014-11-06 20:57:31Z) - Add at the end of the paragraph at 46.51: "Max Delay Limit shall not be present if FILS Criteria is not present or BSS Delay Criteria is not in use" | EDITOR | 2014-11-SanAntonio-11 | Approved |  |  | In D3.1 | 3,1 | 2014-12-12 20:09 | EDITOR
6627 | Mark RISON | 204 | 3 | 8.4.2.24.3 | 40 | 58 | T | Y | 40 | 58 | 8.4.2.24.3 |  | V | Not-Assigned |  | 176 | What is "GCM-256"? The term does not appear in the baseline | Change to "GCMP-256" | REVISED (TGai General: 2014-11-06 20:36:55Z) -- change "GCM-256" to "AES GCM-256" | EDITOR | 2014-11-SanAntonio-11 | Approved |  |  | In D3.1 | 3,1 | 2014-12-12 20:11 | EDITOR

## 2014-11-SanAntonio-10
CID | Commenter | LB | Draft | Clause Number(C) | Page(C) | Line(C) | Type of Comment | Part of No Vote | Page | Line | Clause | Duplicate of CID | Resn Status | Assignee | Submission | Motion Number | Comment | Proposed Change | Resolution | Owning Ad-hoc | Comment Group | Ad-hoc Status | Ad-hoc Notes | Edit Status | Edit Notes | Edited in Draft | Last Updated | Last Updated By
6937 | Richard Roy | 204 | 3 | 4.5.4.2 | 5 | 32 | T | Y | 5 | 32 | 4.5.4.2 | 6118 | V | Not-Assigned |  | 168 | Text reads: "FILS authentication procedures are defined in 4.10.3.6 (AKM operations using FILS authentication)" and it is not consistent with the previous four definitions. The first for give technical hints, the last is a clause reference. | Rewrite to include technical hints and no clause, or add clause references to the first four. | REVISED (TGai General: 2014-11-06 15:39:01Z) - Replace "FILS authentication procedures are defined in 4.10.3.6 (AKM operations using FILS authentication)." with "FILS authentication allows for faster connection to the network for FILS non-AP STAs by providing authentication, association, and key confirmation information in an efficient number of frame exchanges (see 4.10.3.6)" | EDITOR | 2014-11-SanAntonio-10 | Approved | TGai General: 2014-11-06 15:41:29Z - Copied from CID 6118 |  | In D3.1 | 3,1 | 2014-11-20 15:47 | EDITOR
6867 | Mark RISON | 204 | 3 | 6.3.5.2.2 | 14 | 21 | T | Y | 14 | 21 | 6.3.5.2.2 |  | A | Not-Assigned |  | 168 | "element" is not specific enough | Change the type to "PMKID List element" | ACCEPTED (TGai General: 2014-11-06 15:58:10Z) | EDITOR | 2014-11-SanAntonio-10 | Approved |  |  | The general style for this field has been inconsistant in the base standard. We had been attempting to match what used to be the most common format, but with REVmc D3.0 and now with D3.2, there seems to be a trend towards this proposed change. Thus a similar change was made in other places as an editorial correction to match the base style (or at least what appears to be the evolving style). | 3,1 | 2014-11-20 15:46 | EDITOR
6866 | Mark RISON | 204 | 3 | 6.3.5.2.2 | 14 | 15 | T | Y | 14 | 15 | 6.3.5.2.2 |  | V | Not-Assigned |  | 168 | It's not a sequence of elements and fields | Change the type to "FILS Wrapped Data element" | REVISED (TGai General: 2014-11-06 16:02:38Z) change to: "As defined in 8.4.2.184 FILS Wrapped Data element" This change matches REVmc. | EDITOR | 2014-11-SanAntonio-10 | Approved |  |  | The general style for this field has been inconsistant in the base standard. We had been attempting to match what used to be the most common format, but with REVmc D3.0 and now with D3.2, there seems to be a trend towards this proposed change. Thus a similar change was made in other places as an editorial correction to match the base style (or at least what appears to be the evolving style). | 3,1 | 2014-11-20 15:23 | EDITOR
6468 | Mark RISON | 204 | 3 | 3.2 | 3 | 62 | T | Y | 3 | 62 | 3,2 |  | A | Not-Assigned |  | 168 | "Link setup might involve more than one AP in an extended service set (ESS)." -- what does this mean? | Delete this sentence (at least one instance of it was killed in D2.0 comment resolution) | ACCEPTED (TGai General: 2014-11-06 15:23:31Z) | EDITOR | 2014-11-SanAntonio-10 | Approved |  |  | In D3.1 | 3,1 | 2014-11-20 15:12 | EDITOR
6417 | Mark RISON | 204 | 3 | 4.10.3.6.1 | 14 | 7 | T | Y | 14 | 7 | 4.10.3.6.1 |  | V | Not-Assigned |  | 168 | "802.11 Std Authentication frame" -- there ain't any other type. The referenced location is only one of the instaces. Other instances are 106.45, 120.58 | Delete "802.11 Std" in all the locations identified in this comment | REVISED (TGai General: 2014-11-06 15:54:18Z) - Could not find issue at P14.7; Make change at 106.45 , 120.58, and 7.14 in Fig. 4-28a P7 on the left hand of the figure, delete "IEEE 802.11" and add "frame" at the end. | EDITOR | 2014-11-SanAntonio-10 | Approved |  |  | In D3.1. The change at 106.45 is a place where we had been in agreement with REVmc D3.0, but the same change was made in D3.2. | 3,1 | 2014-12-17 15:26 | EDITOR
6411 | Mark RISON | 204 | 3 | 3.2 | 3 | 60 | T | Y | 3 | 60 | 3,2 |  | V | Not-Assigned |  | 168 | What is "network discovery" and how does it differ from "AP discovery"? See also 64.49 | Clarify | REVISED (TGai General: 2014-11-06 15:22:04Z) - TGai General: 2014-11-06 15:21:55Z - Change " including network discovery, AP/ discovery," to "of discovering an ESS" Delete "Link setup might involve more than one AP in an extended service set (ESS)." | EDITOR | 2014-11-SanAntonio-10 | Approved |  |  | In D3.1 | 3,1 | 2014-11-20 15:50 | EDITOR
6295 | Mark RISON | 204 | 3 | 3.2 | 3 | 40 | T | Y | 3 | 40 | 3.2 |  | J | Not-Assigned |  | 168 | The definition of "FILS" fails to cover the "I" | Modify the definition to state that the scope of FILS is only initial link setup, and what that means (the PAR may be of help here) | REJECTED (TGai General: 2014-11-06 15:31:09Z) Although the design of the Tgai protocols is focused on initial link setup that does not stop them being used in a non-initial context. The use of the name FILS focuses on the intended support of initial link setup. | EDITOR | 2014-11-SanAntonio-10 | Approved |  |  |  |  | 2014-11-06 19:40 | TGai General
6118 | Joseph Levy | 204 | 3 | 4.5.4.2 | 5 | 32 | G | Y | 5 | 32 | 4.5.4.2 |  | V | Not-Assigned |  | 168 | The description of FILS authentication is not useful as provided. It should be a general description introducing the FILS authentication capability, not a reference to a later clause. | Change text to read: "FILS authentication allows for faster connection to the network for FILS non-AP STAs by providing authentication, association, and key confirmation information in an efficient number of frame exchanges." | REVISED (TGai General: 2014-11-06 15:39:01Z) - Replace "FILS authentication procedures are defined in 4.10.3.6 (AKM operations using FILS authentication)." with "FILS authentication allows for faster connection to the network for FILS non-AP STAs by providing authentication, association, and key confirmation information in an efficient number of frame exchanges (see 4.10.3.6)" | EDITOR | 2014-11-SanAntonio-10 | Approved |  |  | In D3.1 (also, see CID 6937) | 3,1 | 2014-11-20 15:55 | EDITOR

## 2014-11-SanAntonio-09-editorial
CID | Commenter | LB | Draft | Clause Number(C) | Page(C) | Line(C) | Type of Comment | Part of No Vote | Page | Line | Clause | Duplicate of CID | Resn Status | Assignee | Submission | Motion Number | Comment | Proposed Change | Resolution | Owning Ad-hoc | Comment Group | Ad-hoc Status | Ad-hoc Notes | Edit Status | Edit Notes | Edited in Draft | Last Updated | Last Updated By
6291 | Mark RISON | 204 | 3 | 6.3.3.3.2 | 12 | 41 | E | Y | 12 | 41 | 6.3.3.3.2 |  | A |  |  | 164 | "33"? | Delete the "33" | ACCEPTED (EDITOR: 2014-10-23 17:08:21Z) | EDITOR | 2014-11-SanAntonio-09-editorial | Approved |  |  | In D3.1 | 3,1 | 2014-11-06 14:02 | EDITOR
6318 | Mark RISON | 204 | 3 | 10.44.8 | 96 | 24 | E | Y | 96 | 24 | 10.44.8 |  | A |  |  | 164 | "Moreover, in" | Change to "In" | ACCEPTED (EDITOR: 2014-10-23 19:18:09Z) | EDITOR | 2014-11-SanAntonio-09-editorial | Approved |  |  | In D3.1 | 3,1 | 2014-11-06 14:02 | EDITOR
6317 | Mark RISON | 204 | 3 | 10.44.8 | 96 | 24 | E | Y | 96 | 24 | 10.44.8 |  | A |  |  | 164 | "dot11FILSActivated true" | Change to "a FILS AP" | ACCEPTED (EDITOR: 2014-10-23 18:39:40Z) | EDITOR | 2014-11-SanAntonio-09-editorial | Approved |  |  | Changed many other places, but question the use of these terms in 10.3.1. | 3,1 | 2014-11-06 14:02 | EDITOR
6308 | Mark RISON | 204 | 3 | 10.1.4.3.7 | 84 | 64 | E | Y | 84 | 64 | 10.1.4.3.7 |  | A |  |  | 164 | "If dot11FILSActivated is equal to true and if" | Delete "dot11FILSActivated is equal to true and if" and join to preceding para | ACCEPTED (EDITOR: 2014-10-23 18:35:23Z) | EDITOR | 2014-11-SanAntonio-09-editorial | Approved |  |  | In D3.1 | 3,1 | 2014-11-06 14:02 | EDITOR
6307 | Mark RISON | 204 | 3 | 10.1.4.3.7 | 84 | 59 | E | Y | 84 | 59 | 10.1.4.3.7 |  | A |  |  | 164 | "an AP with dot11FILSActivated true" | Change to "A FILS AP" | ACCEPTED (EDITOR: 2014-10-23 18:33:28Z) | EDITOR | 2014-11-SanAntonio-09-editorial | Approved |  |  | In D3.1 | 3,1 | 2014-11-06 14:02 | EDITOR
6306 | Mark RISON | 204 | 3 | 10.1.4.3.7 | 84 | 55 | E | Y | 84 | 55 | 10.1.4.3.7 |  | A |  |  | 164 | "A STA in which dot11FILSActivated is false" | Change to "A non-FILS STA" | ACCEPTED (EDITOR: 2014-10-23 18:32:23Z) | EDITOR | 2014-11-SanAntonio-09-editorial | Approved |  |  | In D3.1 | 3,1 | 2014-11-06 14:02 | EDITOR
6305 | Mark RISON | 204 | 3 | 10.1.4.3.7 | 84 | 51 | E | Y | 84 | 51 | 10.1.4.3.7 |  | A |  |  | 164 | "A STA in which dot11FILSActivated is true" | Change to "A FILS STA" | ACCEPTED (EDITOR: 2014-10-23 18:32:14Z) | EDITOR | 2014-11-SanAntonio-09-editorial | Approved |  |  | In D3.1 | 3,1 | 2014-11-06 14:02 | EDITOR
6304 | Mark RISON | 204 | 3 | 10.1.4.3.5 | 84 | 18 | E | Y | 84 | 18 | 10.1.4.3.5 |  | A |  |  | 164 | "the STA with dot11FILSActivated true" | Change to "a FILS STA" | ACCEPTED (EDITOR: 2014-10-23 18:28:14Z) | EDITOR | 2014-11-SanAntonio-09-editorial | Approved |  |  | In D3.1 | 3,1 | 2014-11-06 14:02 | EDITOR
6303 | Mark RISON | 204 | 3 | 10.1.4.3.5 | 83 | 56 | E | Y | 83 | 56 | 10.1.4.3.5 |  | A |  |  | 164 | "A STA in which dot11FILSActivated equal to false" | Change to "A non-FILS STA" | ACCEPTED (EDITOR: 2014-10-23 18:27:16Z) | EDITOR | 2014-11-SanAntonio-09-editorial | Approved |  |  | In D3.1 | 3,1 | 2014-11-06 14:02 | EDITOR
6298 | Mark RISON | 204 | 3 | 8.4.2.26 | 41 | 12 | E | Y | 41 | 12 | 8.4.2.26 |  | A |  |  | 164 | "When dot11FILSActivated is true, the FILS Capability field value of 1 indicates the STA supports the FILS procedures. Otherwise the value of the FILS Capability field is 0." -- this wording is odd, because it confuses the MIB variable with the value being set (the value is set based on the MIB variable, but here it reads as if the meaning of 1 depends on whether the MIB variable is true) | Change the wording to follow the wording for other extended caps bits in the baseline | ACCEPTED (EDITOR: 2014-10-23 18:18:34Z) | EDITOR | 2014-11-SanAntonio-09-editorial | Approved |  |  | In D3.1 | 3,1 | 2014-11-06 14:02 | EDITOR
6296 | Mark RISON | 204 | 3 | 6.3.3.3.3 | 12 | 63 | E | Y | 12 | 63 | 6.3.3.3.3 |  | A |  |  | 164 | MLME-CSCAN-STOP | Delete the first "C" | ACCEPTED (EDITOR: 2014-10-23 17:43:37Z) | EDITOR | 2014-11-SanAntonio-09-editorial | Approved |  |  | In D3.1 | 3,1 | 2014-11-06 14:02 | EDITOR
6368 | Mark RISON | 204 | 3 | 9.42 | 77 | 17 | E | Y | 77 | 17 | 9,42 |  | A |  |  | 164 | "Data that is too large for a single element may be fragmented into a series of elements consisting of the original element into which the data would not fit, immediately followed by a number of Fragment elements." -- what does "original" mean here? | Delete "original" | ACCEPTED (EDITOR: 2014-10-27 18:32:30Z) | EDITOR | 2014-11-SanAntonio-09-editorial | Approved |  |  | In D3.1 | 3,1 | 2014-11-06 14:02 | EDITOR
6293 | Mark RISON | 204 | 3 | 8.4.2.172 | 44 | 33 | E | Y | 44 | 33 | 8.4.2.172 |  | A |  |  | 164 | "ESS (union of BSSs with the same SSID)" appears to be trying to define the term. Either the definition is the same as the baseline definition, in which case it is useless, or it differs, in which case it is wrong. | Delete the parenthetical text | ACCEPTED (EDITOR: 2014-10-23 17:11:41Z) | EDITOR | 2014-11-SanAntonio-09-editorial | Approved |  |  | In D3.1 | 3,1 | 2014-11-06 14:02 | EDITOR
6325 | Mark RISON | 204 | 3 | 10.45.5.1 | 102 | 57 | E | Y | 102 | 57 | 10.45.5.1 |  | A |  |  | 164 | "An AP with dot11FILSActivated true" | Change to "A FILS AP" | ACCEPTED (EDITOR: 2014-10-23 19:21:47Z) | EDITOR | 2014-11-SanAntonio-09-editorial | Approved |  |  | In D3.1 | 3,1 | 2014-11-06 14:02 | EDITOR
6290 | Mark RISON | 204 | 3 | 6.3.3.3.2 | 11 | 42 | E | Y | 11 | 42 | 6.3.3.3.2 |  | V |  |  | 164 | "optionally present only if" -- what happens if not (mandatory? not present at all?). "only" should be avoided since it often causes ambiguity | Change "only if" to "when" | REVISED (TGai General: 2014-11-05 17:47:11Z) - Section has been deleted | EDITOR | 2014-11-SanAntonio-09-editorial | Approved |  |  | In D3.1 | 3,1 | 2014-11-06 14:02 | EDITOR
6286 | Mark RISON | 204 | 3 | 8.4.2.169.1 | 43 | 1 | E | Y | 43 | 1 | 8.4.2.169.1 |  | A |  |  | 164 | "1octet" | Change to "1 octet" | ACCEPTED (EDITOR: 2014-11-03 22:54:01Z) | EDITOR | 2014-11-SanAntonio-09-editorial | Approved |  |  | In D3.1 | 3,1 | 2014-11-06 14:02 | EDITOR
6285 | Mark RISON | 204 | 3 | 8.3.3 | 27 | 6 | E | Y | 27 | 6 | 8.3.3 |  | A |  |  | 164 | The wording of the MMPDU frame body table rows is not consistent with the baseline. The reference given is to the parent section heading | Make all of them say "The $blah element is [optionally] present if $whatever" | ACCEPTED (EDITOR: 2014-11-03 17:28:36Z) | EDITOR | 2014-11-SanAntonio-09-editorial | Approved |  |  | In D3.1 | 3,1 | 2014-11-06 14:02 | EDITOR
6284 | Mark RISON | 204 | 3 | 8.3.3.10 | 33 | 10 | E | Y | 33 | 10 | 8.3.3.10 |  | A |  |  | 164 | There appears to be some spurious underline/change tracking. The reference given points at just one instance where this is the case. There may be other instances. | Remove all spurious markup | ACCEPTED (EDITOR: 2014-11-03 18:17:27Z) | EDITOR | 2014-11-SanAntonio-09-editorial | Approved |  |  | Editor was aware of these but too late to fix before balloting. Believe that all are now fixed. In D3.1 | 3,1 | 2014-11-06 14:02 | EDITOR
6278 | Mark RISON | 204 | 3 | 3.1 | 3 | 13 | E | Y | 3 | 13 | 3,1 |  | A |  |  | 164 | Apostrophes are not always sexy. The reference given points at just one instance. Other instances are 3.13, 12.28, 48.27, 48.54, 49.38, 49.39, 49.40, 84.4, 85.6, 85.7, 85.60, 91.26, 91.28, 91.30, 91.40, 91.42, 93.43, 93.47, 93.48, 93.50, 93.52, 93.56, 93.58, 94.49, 100.2, 103.42, 105.36, 105.37, 106.12, 106.13, 107.60, 107.64, 108.4, 108.7, 108.10, 108.14, 108.37, 113.52, 114.35, 114.64, 115.1, 115.4, 115.6, 115.43, 115.44, 115.46, 115.49, 115.51, 115.52, 115.59, 116.31, 116.41, 116.47, 116.52, 116.61, 117.2, 117.8, 117.10, 117.14, 117.16, 117.17, 117.24, 118.59, 119.21, 119.22, 119.23, 119.32, 119.35, 119.42, 119.43, 119.44, 119.55, 120.4, 120.6, 120.21, 120.34, 120.38, 120.43, 120.44, 120.46, 120.48, 120.49, 121.18, 121.20, 121.21, 121.30, 121.33, 121.39, 121.41, 121.42, 121.54, 122.3, 122.4, 122.19, 122.30, 122.34, 122.38, 122.42, 122.44, 122.46, 122.47, 122.49, 122.50, 123.31 (there may be more than one instance on a line) | Make the apostrophes sexy in all the locations identified in this comment | ACCEPTED (EDITOR: 2014-11-01 15:02:22Z) - | EDITOR | 2014-11-SanAntonio-09-editorial | Approved |  |  | The problem is that cut/paste from Word docs result in a different apostrophy style than when typed in directly in FM. Interesting that reformating paragraphs would not change the style of these nor would searching for the character work. After hours of work, it is in D3.1 | 3,1 | 2014-11-06 14:02 | EDITOR
6277 | Mark RISON | 204 | 3 | 8.4.2.176 | 48 | 48 | E | Y | 48 | 48 | 8.4.2.176 |  | A |  |  | 164 | RFCs need to be referred to as "IETF RFC $n" with spaces as indicated. The reference given points at just one instance where this is not the case. Other instances are 48.49, 48.51, 49.38, 49.39, 49.40, 102.9, 113.37, 114.38, 115.41, 117.38, 119.56, 120.53, 121.55, 122.55 | Add "IETF" and/or spaces in all the locations identified in this comment | ACCEPTED (EDITOR: 2014-11-04 17:01:42Z) | EDITOR | 2014-11-SanAntonio-09-editorial | Approved |  |  | In D3.1 | 3,1 | 2014-11-06 14:02 | EDITOR
6274 | Mark RISON | 204 | 3 | 6.3.3.3.2 | 11 | 42 | E | Y | 11 | 42 | 6.3.3.3.2 |  | J |  |  | 164 | Do not use hard hyphens for end-of-line hyphenation, as this messes up searching for terms. The reference given points at just one instance. There are 14 instances of "dot11-", for example. | Use soft hyphens such that Ctrl-Shift-F in Adobe Reader will find terms even if hyphenated at EOL. An example of such a hyphen is at 17.24 | REJECTED (EDITOR: 2014-11-01 17:46:22Z) | EDITOR | 2014-11-SanAntonio-09-editorial | Approved |  |  | Never used hard hyphens for eol. Always let FM insert automatically. There are a few places where an inserted/hard hyphen just happened to occur at the end of a line. For both examples cited, inserted a word to change the line feed and the hyphens disappeared. Checked several other locations and with edits to change the line feeds, the hyphens all disappeared, meaning that they were not "hard" hyphens. |  | 2014-11-06 14:02 | EDITOR
6269 | MARC EMMELMANN | 204 | 3 | 8.3.3.6 | 29 | 13 | E | N | 29 | 13 | 8.3.3.6 |  | A |  |  | 164 | "present if r FILS Public Key" -- delete "r" | Delete "r" | ACCEPTED (EDITOR: 2014-11-03 18:00:14Z) | EDITOR | 2014-11-SanAntonio-09-editorial | Approved |  |  | In D3.1 |  | 2014-11-06 14:02 | EDITOR
6259 | MARC EMMELMANN | 204 | 3 | 8.3.3.11 | 36 | 26 | E | N | 36 | 26 | 8.3.3.11 |  | A |  |  | 164 | Looks like a conditional editorial tag is still in there (contribution DCN) which should be deleted | Delete conditional text | ACCEPTED (EDITOR: 2014-11-03 19:57:27Z) | EDITOR | 2014-11-SanAntonio-09-editorial | Approved |  |  | In D3.1 | 3,1 | 2014-11-06 14:02 | EDITOR
6258 | MARC EMMELMANN | 204 | 3 | 8.3.3.11 | 35 | 46 | E | N | 35 | 46 | 8.3.3.11 |  | A |  |  | 164 | Missing period at end of sentence | Add period at end of sentence | ACCEPTED (EDITOR: 2014-11-03 19:45:15Z) | EDITOR | 2014-11-SanAntonio-09-editorial | Approved |  |  | In D3.1 | 3,1 | 2014-11-06 14:02 | EDITOR
6294 | Mark RISON | 204 | 3 | 8.6.3.83 | 70 | 50 | E | Y | 70 | 50 | 8.6.3.83 |  | A |  |  | 164 | NOTEs should be followed with an em dash (but no spaces or colons etc.) and be in a smaller font. The reference given points at just one instance. Other instances are at 97.46, 99.11, 108.13, 108.65, 109.3 | Fix the format to conform to IEEE 802.11 style | ACCEPTED (EDITOR: 2014-10-23 17:41:47Z) | EDITOR | 2014-11-SanAntonio-09-editorial | Approved |  |  | In D3.1 multiple places | 3,1 | 2014-11-06 14:02 | EDITOR
6351 | Mark RISON | 204 | 3 | 8.4.2.176 | 48 | 26 | E | Y | 48 | 26 | 8.4.2.176 |  | A |  |  | 164 | "public-key" | Change to "public key" | ACCEPTED (EDITOR: 2014-10-24 18:16:10Z) | EDITOR | 2014-11-SanAntonio-09-editorial | Approved |  |  | In D3.1 | 3,1 | 2014-11-06 14:02 | EDITOR
6367 | Mark RISON | 204 | 3 | 8.4.2.185 |  |  | E | Y |  |  | 8.4.2.185 |  | V |  |  | 164 | "Fragmented Data" is too vague. The stuff which is being fragmented is information. The referenced location is the primary one, but there are others (5 instances in total) | Change "Fragmented Data" to "Fragmented Information" throughout and make changes in 8.4.2.185 to refer to "information" rather than "data" | REVISED (EDITOR: 2014-10-27 18:20:29Z) | EDITOR | 2014-11-SanAntonio-09-editorial | Approved |  |  | In D3.1 | 3,1 | 2014-11-06 14:02 | EDITOR
6366 | Mark RISON | 204 | 3 | 9.43 | 78 | 12 | E | Y | 78 | 12 | 9,43 |  | V |  |  | 164 | "chunk of data" -- this is in fact the Information field of the element | Change to "Information"; change "chunks of data" to "Information" on the next line too | REVISED (EDITOR: 2014-10-27 16:50:23Z) | EDITOR | 2014-11-SanAntonio-09-editorial | Approved |  |  | In D3.1 changed by 14/0672r0 | 3,1 | 2014-11-06 14:02 | EDITOR
6365 | Mark RISON | 204 | 3 | 9.43 | 78 | 11 | E | Y | 78 | 11 | 9,43 |  | A |  |  | 164 | "Elements that have had their information fields fragmented" -- the information field has not been fragmented | Delete "fields" | ACCEPTED (EDITOR: 2014-10-27 16:49:17Z) | EDITOR | 2014-11-SanAntonio-09-editorial | Approved |  |  | In D3.1 | 3,1 | 2014-11-06 14:02 | EDITOR
6364 | Mark RISON | 204 | 3 | 9.42 | 77 |  | E | Y | 77 |  | 9,42 |  | V |  |  | 164 | Example needs to be referred to from the text | Refer to the example from the subclause, making it clear that this is an example where L is between 510 and 764 | REVISED (EDITOR: 2014-10-27 16:44:56Z) | EDITOR | 2014-11-SanAntonio-09-editorial | Approved |  |  | In D3.1, proposed change did not specify where the reference should be placed, thus the "revised" status instead of "approved" | 3,1 | 2014-11-06 14:02 | EDITOR
6362 | Mark RISON | 204 | 3 | 9.42 | 77 | 62 | E | Y | 77 | 62 | 9,42 |  | A |  |  | 164 | "Modulo 255 of L" -- use subclause 1.5 terminology | Change to "L mod 255" | ACCEPTED (EDITOR: 2014-10-27 14:54:27Z) | EDITOR | 2014-11-SanAntonio-09-editorial | Approved |  |  | In D3.1 | 3,1 | 2014-11-06 14:02 | EDITOR
6361 | Mark RISON | 204 | 3 | 9.42 | 77 | 59 | E | Y | 77 | 59 | 9,42 |  | A |  |  | 164 | "mod: Modulo 255 of L" -- use subclause 1.5 terminology | Change to "m: L mod 255" and change the "mod" at lines 44 and 50 to "m" | ACCEPTED (EDITOR: 2014-10-27 14:54:03Z) | EDITOR | 2014-11-SanAntonio-09-editorial | Approved |  |  | In D3.1 | 3,1 | 2014-11-06 14:02 | EDITOR
6360 | Mark RISON | 204 | 3 | 9.42 | 77 | 58 | E | Y | 77 | 58 | 9,42 |  | A |  |  | 164 | "Fragmented element" | Change to "Fragment element" | ACCEPTED (EDITOR: 2014-10-24 18:59:47Z) | EDITOR | 2014-11-SanAntonio-09-editorial | Approved |  |  | In D3.1 | 3,1 | 2014-11-06 14:02 | EDITOR
6359 | Mark RISON | 204 | 3 | 9.42 | 77 | 32 | E | Y | 77 | 32 | 9,42 |  | A |  |  | 164 | "that has a length equal to the length of the data modulo 255" -- what does this mean, exactly? | Change to "that contains L mod 255 octets of information" | ACCEPTED (EDITOR: 2014-10-24 18:53:13Z) | EDITOR | 2014-11-SanAntonio-09-editorial | Approved |  |  | In D3.1 (spelled out "mod" but considered this to be acceptance) | 3,1 | 2014-11-06 14:02 | EDITOR
6358 | Mark RISON | 204 | 3 | 9.42 | 77 | 31 | E | Y | 77 | 31 | 9,42 |  | A |  |  | 164 | "are" | Change to "shall be" | ACCEPTED (EDITOR: 2014-10-24 18:32:06Z) | EDITOR | 2014-11-SanAntonio-09-editorial | Approved |  |  | In D3.1 | 3,1 | 2014-11-06 14:02 | EDITOR
6357 | Mark RISON | 204 | 3 | 9.42 | 77 | 30 | E | Y | 77 | 30 | 9,42 |  | A |  |  | 164 | "and with a length of 255" -- what does this mean, exactly? | Change to ", with 255 octets of information" | ACCEPTED (EDITOR: 2014-10-24 18:31:16Z) | EDITOR | 2014-11-SanAntonio-09-editorial | Approved |  |  | In D3.1 | 3,1 | 2014-11-06 14:02 | EDITOR
6319 | Mark RISON | 204 | 3 | 10.44.8 | 96 | 26 | E | Y | 96 | 26 | 10.44.8 |  | A |  |  | 164 | "an AP with dot11FILSActivated true" | Change to "a FILS AP" | ACCEPTED (EDITOR: 2014-10-23 19:18:25Z) | EDITOR | 2014-11-SanAntonio-09-editorial | Approved |  |  | In D3.1 | 3,1 | 2014-11-06 14:02 | EDITOR
6355 | Mark RISON | 204 | 3 | 9.42 | 77 | 28 | E | Y | 77 | 28 | 9,42 |  | A |  |  | 164 | "The length of the leading element shall be 255" -- what does this mean, exactly? | Change to "The leading element shall contain 255 octets of information" | ACCEPTED (EDITOR: 2014-10-24 18:27:46Z) | EDITOR | 2014-11-SanAntonio-09-editorial | Approved |  |  | In D3.1 | 3,1 | 2014-11-06 14:02 | EDITOR
6324 | Mark RISON | 204 | 3 | 10.45.4 | 101 | 63 | E | Y | 101 | 63 | 10.45.4 |  | A |  |  | 164 | "When dot11FILSActivated is true, an" | Change to "A FILS" | ACCEPTED (EDITOR: 2014-10-23 19:21:38Z) | EDITOR | 2014-11-SanAntonio-09-editorial | Approved |  |  | In D3.1 | 3,1 | 2014-11-06 14:02 | EDITOR
6348 | Mark RISON | 204 | 3 | 3.2 | 3 | 56 | E | Y | 3 | 56 | 3,2 |  | A |  |  | 164 | "FILS discovery" | Change to "FILS Discovery" | ACCEPTED (EDITOR: 2014-10-24 18:05:33Z) | EDITOR | 2014-11-SanAntonio-09-editorial | Approved |  |  | In D3.1 | 3,1 | 2014-11-06 14:02 | EDITOR
6347 | Mark RISON | 204 | 3 | 10.1.4.3.2 | 82 | 22 | E | Y | 82 | 22 | 10.1.4.3.2 |  | A |  |  | 164 | Missing article | Add "an" before "individual" | ACCEPTED (EDITOR: 2014-10-24 18:03:14Z) | EDITOR | 2014-11-SanAntonio-09-editorial | Approved |  |  | In D3.1 | 3,1 | 2014-11-06 14:02 | EDITOR
6337 | Mark RISON | 204 | 3 | 4.10.7 | 8 | 22 | E | Y | 8 | 22 | 4.10.7 |  | A |  |  | 164 | "in its Authentication frame transmitted" | Change to "in the Authentication frame it transmits" | ACCEPTED (EDITOR: 2014-10-24 18:01:24Z) | EDITOR | 2014-11-SanAntonio-09-editorial | Approved |  |  | In D3.1 | 3,1 | 2014-11-06 14:02 | EDITOR
6336 | Mark RISON | 204 | 3 | 10.45.2.1 | 97 | 3 | E | Y | 97 | 3 | 10.45.2.1 |  | A |  |  | 164 | "all" | Delete "all" | ACCEPTED (EDITOR: 2014-10-24 18:00:00Z) | EDITOR | 2014-11-SanAntonio-09-editorial | Approved |  |  | In D3.1 | 3,1 | 2014-11-06 14:02 | EDITOR
6335 | Mark RISON | 204 | 3 | 10.3.3 | 89 | 6 | E | Y | 89 | 6 | 10.3.3 |  | A |  |  | 164 | On what grounds is the NOTE being deleted? | Revert the deletion of the NOTE | ACCEPTED (EDITOR: 2014-10-24 17:34:32Z) | EDITOR | 2014-11-SanAntonio-09-editorial | Approved |  |  | In D3.1 | 3,1 | 2014-11-06 14:02 | EDITOR
6334 | Mark RISON | 204 | 3 | 10.3.3 | 90 | 7 | E | Y | 90 | 7 | 10.3.3 |  | A |  |  | 164 | The FILS Discovery frame is not any more special or important than any other Public Action frame | Delete "(including FILS Discovery frame)" | ACCEPTED (EDITOR: 2014-10-24 17:32:40Z) | EDITOR | 2014-11-SanAntonio-09-editorial | Approved |  |  | In D3.1 | 3,1 | 2014-11-06 14:02 | EDITOR
6333 | Mark RISON | 204 | 3 | 6.3.3.3.2 | 11 | 16 | E | Y | 11 | 16 | 6.3.3.3.2 |  | A |  |  | 164 | There are still a few references to "FD frame"s. The reference given points at just one of them. Others are at 68.3, 79.28, 96.25 | Change to "FILS Discovery frame" at all the locations identified in this comment | ACCEPTED (EDITOR: 2014-10-24 17:30:57Z) | EDITOR | 2014-11-SanAntonio-09-editorial | Approved |  |  | In D3.1 | 3,1 | 2014-11-06 14:02 | EDITOR
6328 | Mark RISON | 204 | 3 | 11.11.2.4.2 | 123 | 2 | E | Y | 123 | 2 | 11.11.2.4.2 |  | A |  |  | 164 | "The STA install GTK and set key RSC" | Change to "The STA shall install the GTK and shall set the key RSC" | ACCEPTED (EDITOR: 2014-10-24 17:22:43Z) | EDITOR | 2014-11-SanAntonio-09-editorial | Approved |  |  | In D3.1 | 3,1 | 2014-11-06 14:02 | EDITOR
6327 | Mark RISON | 204 | 3 | 10.45.1 | 97 |  | E | Y | 97 |  | 10.45.1 |  | V |  |  | 164 | "set to TRUE" (3 instances) | Change all the locations identified in this comment to "set to true" | REVISED (EDITOR: 2014-10-23 19:22:59Z) "set to TRUE" was deleted in response to other comments, no change necessary. | EDITOR | 2014-11-SanAntonio-09-editorial | Approved |  |  |  | 3,1 | 2014-11-06 14:02 | EDITOR
6326 | Mark RISON | 204 | 3 | 10.45.5.2 | 103 | 29 | E | Y | 103 | 29 | 10.45.5.2 |  | A |  |  | 164 | "When a non-AP STA with dot11FILSActivated and" | Change to "When a FILS non-AP STA with" | ACCEPTED (EDITOR: 2014-10-23 19:21:56Z) | EDITOR | 2014-11-SanAntonio-09-editorial | Approved |  |  | In D3.1 | 3,1 | 2014-11-06 14:02 | EDITOR
6255 | MARC EMMELMANN | 204 | 3 | 6.3.5.2.2 | 14 | 19 | E | N | 14 | 19 | 6.3.5.2.2 |  | A |  |  | 164 | Missing period at end of sentence | Add period at end of sentence | ACCEPTED (EDITOR: 2014-11-03 16:20:14Z) | EDITOR | 2014-11-SanAntonio-09-editorial | Approved |  |  | In D3.1 | 3,1 | 2014-11-06 14:02 | EDITOR
6356 | Mark RISON | 204 | 3 | 9.42 | 77 | 28 | E | Y | 77 | 28 | 9,42 |  | A |  |  | 164 | "is" | Change to "shall be" | ACCEPTED (EDITOR: 2014-10-24 18:30:05Z) | EDITOR | 2014-11-SanAntonio-09-editorial | Approved |  |  | In D3.1 | 3,1 | 2014-11-06 14:02 | EDITOR
6008 | Adrian Stephens | 204 | 3 |  | 41 | 41 | E | Y | 41 | 41 |  |  | A |  |  | 164 | This method of showing a variable nubmer of instances of a field is awkward. REVmc will be moving away from this style. | Replace the multiple TBTT Information field with a "TBSS Information Fields" field, with description "contains one or more TBTT Information fields" and size variable. | ACCEPTED (EDITOR: 2014-11-03 21:07:23Z) | EDITOR | 2014-11-SanAntonio-09-editorial | Approved |  |  | In D3.1 | 3,1 | 2014-11-06 14:02 | EDITOR
6257 | MARC EMMELMANN | 204 | 3 | 6.3.5.3.2 | 15 | 22 | E | N | 15 | 22 | 6.3.5.3.2 |  | A |  |  | 164 | Missing period at end of sentence | Add period at end of sentence | ACCEPTED (EDITOR: 2014-11-03 16:23:00Z) | EDITOR | 2014-11-SanAntonio-09-editorial | Approved |  |  | In D3.1 | 3,1 | 2014-11-06 14:02 | EDITOR
6048 | GEORGE CHERIAN | 204 | 3 | 8.4.2.171 | 43 | 37 | E | N | 43 | 37 | 8.4.2.171 |  | A |  |  | 164 | Incorrect figure number and name | Figure 8-x should be Figure 8-574a. Also the title of the figure is incorrect. It should say "Association Timeout Info Element" instead of "TBTT Information Header subfield" | ACCEPTED (EDITOR: 2014-11-04 03:27:11Z) | EDITOR | 2014-11-SanAntonio-09-editorial | Approved |  |  | In D3.1 | 3,1 | 2014-11-06 14:02 | EDITOR
6047 | GEORGE CHERIAN | 204 | 3 | 8.4.2.169.1 | 43 | 2 | E | N | 43 | 2 | 8.4.2.169.1 |  | A |  |  | 164 | Text not clear. Suggest rewording | Suggest adding 'a neighboring' as follows: "to next TBTT of a neighboring AP from". Same comment on line 5 | ACCEPTED (EDITOR: 2014-11-04 16:00:32Z) | EDITOR | 2014-11-SanAntonio-09-editorial | Approved |  |  | In D3.1. Note that this includes a new change to REVmc. | 3,1 | 2014-11-06 14:02 | EDITOR
6045 | GEORGE CHERIAN | 204 | 3 | 8.4.2.169.1 | 41 | 33 | E | N | 41 | 33 | 8.4.2.169.1 |  | J |  |  | 164 | Typo | should be neighboring | REJECTED (EDITOR: 2014-11-03 22:27:24Z)This is exactly like REVmc D3.0, the only thing wrong in our draft is the figure number update which did not come out right. | EDITOR | 2014-11-SanAntonio-09-editorial | Approved |  |  |  |  | 2014-11-06 14:02 | EDITOR
6044 | GEORGE CHERIAN | 204 | 3 | 8.4.2.1 | 39 |  | E | N | 39 |  | 8.4.2.1 |  | A |  |  | 164 | Missing Element references | Missing 8.4.2.177 and 8.4.2.186. Also extra 8 on line 28: 8 8.4.2.176 | ACCEPTED (EDITOR: 2014-11-04 17:37:48Z) | EDITOR | 2014-11-SanAntonio-09-editorial | Approved |  |  | In D3.1 | 3,1 | 2014-11-06 14:02 | EDITOR
6043 | GEORGE CHERIAN | 204 | 3 | 6.3.5.5.2 | 16 | 7 | E | N | 16 | 7 | 6.3.5.5.2 |  | V |  |  | 164 | Replace "Octet string" to be consistent with Type value in other sections | Sequence of elements and fields | REVISED (EDITOR: 2014-11-03 17:04:09Z) Made a number of changes within this clause to more closely align with the REVmc style, deleting "Octet string" and similarly described Types. | EDITOR | 2014-11-SanAntonio-09-editorial | Approved |  |  |  | 3,1 | 2014-11-06 14:02 | EDITOR
6042 | GEORGE CHERIAN | 204 | 3 | 6.3.5.3.2 | 15 | 19 | E | N | 15 | 19 | 6.3.5.3.2 |  | A |  |  | 164 | Reword the description for AssociationResponseTimeOutInfo | Minimum Association Response timeout value that the non-AP STA will wait. To be set to dot11AssociationResponseTimeOut | ACCEPTED (EDITOR: 2014-11-03 16:22:29Z) | EDITOR | 2014-11-SanAntonio-09-editorial | Approved |  |  | In D3.1 | 3,1 | 2014-11-06 14:02 | EDITOR
6041 | GEORGE CHERIAN | 204 | 3 |  |  |  | E | N |  |  |  |  | J |  |  | 164 | Updated all reference to RPCI to RSSI | Several pages | REJECTED (EDITOR: 2014-10-31 13:18:11Z)None found | EDITOR | 2014-11-SanAntonio-09-editorial | Approved |  |  | There are zero instances of "RPCI" in the document, cannot change what does not exist. |  | 2014-11-06 14:02 | EDITOR
6040 | GEORGE CHERIAN | 204 | 3 |  |  |  | E | N |  |  |  |  | J |  |  | 164 | Change all reference to Reduced Neighbor Report to Short Neighbor Report | Pg ix, 79, 83, 84, 85, 96, 127. | REJECTED (EDITOR: 2014-11-03 02:48:55Z) - Motion #21 rejected the change (previously approved) from "Reduced" to "Short", but not all instances that had been originally changed were returned to "Reduced". In D3.1 all have been returned to "Reduced" instead of "Short". | EDITOR | 2014-11-SanAntonio-09-editorial | Approved |  |  | In D3.1 | 3,1 | 2014-11-06 14:02 | EDITOR
6020 | Adrian Stephens | 204 | 3 |  |  |  | G | N |  |  |  |  | V | Lee Armstrong | 3,1 | 164 | "which dot11FILSActivated is equal to true" - unnecessary decoration of the conditional test. | Change to "...Activated is true" (3 instances) | REVISED (EDITOR: 2014-10-31 17:03:03Z) | EDITOR | 2014-11-SanAntonio-09-editorial | Approved |  |  | Previous comment resolutions changed such terms to simply refer to "FILS AP" (or "FILS STA") in D3.1 | 3,1 | 2014-11-06 14:02 | EDITOR
6053 | GEORGE CHERIAN | 204 | 3 | 8.4.2.179 | 53 | 26 | E | N | 53 | 26 | 8.4.2.179 |  | A |  |  | 164 | Incorrect figure reference (Figure XX) | Change to Figure 8-574n | ACCEPTED (EDITOR: 2014-11-05 14:45:16Z) | EDITOR | 2014-11-SanAntonio-09-editorial | Approved |  |  | In D3.1 | 3,1 | 2014-11-06 14:02 | EDITOR
6011 | Adrian Stephens | 204 | 3 |  | 44 | 17 | E | Y | 44 | 17 |  |  | V |  |  | 164 | "unsigned positive integer" - department of redundancy department | I think you need want to say "non-zero" here, given the awkwardness at line 25 where STAs have to "neglect" values transmitted by non-compliant implementations! | REVISED (EDITOR: 2014-11-04 14:15:51Z) | EDITOR | 2014-11-SanAntonio-09-editorial | Approved |  |  | In D3.1 | 3,1 | 2014-11-06 14:02 | EDITOR
6054 | GEORGE CHERIAN | 204 | 3 | 8.4.2.180 | 53 | 50 | E | N | 53 | 50 | 8.4.2.180 |  | A |  |  | 164 | Incorrect section reference | change to 10.45.3.1 | ACCEPTED (EDITOR: 2014-11-05 15:04:17Z) | EDITOR | 2014-11-SanAntonio-09-editorial | Approved |  |  | In D3.1 | 3,1 | 2014-11-06 14:02 | EDITOR
6006 | Adrian Stephens | 204 | 3 | 3.2 | 3 | 60 | E | Y | 3 | 60 | 3,2 |  | A |  |  | 164 | AP/ discovery - typo? | remove oblique | ACCEPTED (EDITOR: 2014-11-01 15:42:55Z) | EDITOR | 2014-11-SanAntonio-09-editorial | Approved |  |  | In D3.1 | 3,1 | 2014-11-06 14:02 | EDITOR
6005 | Adrian Stephens | 204 | 3 | 3.2 | 3 | 50 | E | N | 3 | 50 | 3,2 |  | A |  |  | 164 | "FILS association: Type of association used in Fast Initial Link Setup" - definitions start with an article | Add any missing articles to definitions | ACCEPTED (EDITOR: 2014-11-01 15:51:42Z) | EDITOR | 2014-11-SanAntonio-09-editorial | Approved |  |  | In D3.1 | 3,1 | 2014-11-06 14:02 | EDITOR
6004 | Adrian Stephens | 204 | 3 | 3.2 | 3 | 36 | E | Y | 3 | 36 | 3,2 |  | A |  |  | 164 | "in order to discover suitable AP for association" | Insert an article | ACCEPTED (EDITOR: 2014-11-01 15:53:36Z) | EDITOR | 2014-11-SanAntonio-09-editorial | Approved |  |  | In D3.1 | 3,1 | 2014-11-06 14:02 | EDITOR
6003 | Adrian Stephens | 204 | 3 |  | 22 | 22 | E | Y | 22 | 22 |  |  | V |  |  | 164 | "A property of the key agreement protocol that insures that a session key" - presumably TGai will also indicate where I can buy this insurance? | insures -> ensures Please also note that use of "ensures" is deprecated, because it appears to offer a performance guarantee. If possible reword the sentence to avoid this word - an, no, replacing it with the wrong word "insures" is not good enough :0). | REVISED (EDITOR: 2014-11-03 17:19:25Z) | EDITOR | 2014-11-SanAntonio-09-editorial | Approved |  |  | In D3.1 | 3,1 | 2014-11-06 14:02 | EDITOR
6380 | Mark RISON | 204 | 3 | 6.3.3.2.3 | 10 | 24 | E | Y | 10 | 24 | 6.3.3.2.3 |  | J |  |  | 164 | "Result-Code" (note hard hyphen, not soft EOL hyphen) | Change to "ResultCode" | REJECTED (EDITOR: 2014-10-27 19:35:23Z) This is an end of line hyphen, verified it by trying to delete it and then inserting a page feed before "Result". | EDITOR | 2014-11-SanAntonio-09-editorial | Approved |  |  |  |  | 2014-11-06 14:02 | EDITOR
6379 | Mark RISON | 204 | 3 | 10.1.4.3.2 | 81 | 27 | E | Y | 81 | 27 | 10.1.4.3.2 |  | A |  |  | 164 | "Result-Code" | Change to "ResultCode" | ACCEPTED (EDITOR: 2014-10-27 19:32:07Z) | EDITOR | 2014-11-SanAntonio-09-editorial | Approved |  |  | In D3.1 | 3,1 | 2014-11-06 14:02 | EDITOR
6377 | Mark RISON | 204 | 3 | 6.3.3.3.1 | 10 | 54 | E | Y | 10 | 54 | 6.3.3.3.1 |  | A |  |  | 164 | "MLMESCAN.Confirm" | Change to "MLME-SCAN.confirm" (two fixes) | ACCEPTED (EDITOR: 2014-10-27 19:30:14Z) | EDITOR | 2014-11-SanAntonio-09-editorial | Approved |  |  | In D3.1 |  | 2014-11-06 14:02 | EDITOR
6376 | Mark RISON | 204 | 3 | 6.3.3.3.1 | 10 | 52 | E | Y | 10 | 52 | 6.3.3.3.1 |  | A |  |  | 164 | ".Confirm" | Change to ".confirm" | ACCEPTED (EDITOR: 2014-10-27 19:29:03Z) | EDITOR | 2014-11-SanAntonio-09-editorial | Approved |  |  | In D3.1 |  | 2014-11-06 14:02 | EDITOR
6374 | Mark RISON | 204 | 3 | 8.4.2.177 | 49 | 34 | E | Y | 49 | 34 | 8.4.2.177 |  | A |  |  | 164 | "Where ..." is not only grammatically incorrect, but not the usual 802.11 style | Do the usual 802.11 thing where you have a table defining the values and their meanings (not forgetting all the reserved values) and just refer to that in the text | ACCEPTED (EDITOR: 2014-10-27 19:17:10Z) | EDITOR | 2014-11-SanAntonio-09-editorial | Approved |  |  | In D3.1 | 3,1 | 2014-11-06 14:02 | EDITOR
6373 | Mark RISON | 204 | 3 | 8.4.2.176 | 48 | 44 | E | Y | 48 | 44 | 8.4.2.176 |  | A |  |  | 164 | "Where ..." is not only grammatically incorrect, but not the usual 802.11 style | Do the usual 802.11 thing where you have a table defining the values and their meanings (not forgetting all the reserved values) and just refer to that in the text | ACCEPTED (EDITOR: 2014-10-27 19:11:44Z) | EDITOR | 2014-11-SanAntonio-09-editorial | Approved |  |  | In D3.1 | 3,1 | 2014-11-06 14:02 | EDITOR
6372 | Mark RISON | 204 | 3 | 11.11.2.3.1 | 118 | 1 | E | Y | 118 | 1 | 11.11.2.3.1 |  | A |  |  | 164 | "Where", where used to define terms in an equation immediately above, needs to be lowercase. The reference given points at just one instance where this is not the case. Other instances are at 118.41, 119.28, 119.55, 121.25, 121.53 | Change all the locations identified in this comment to "where" and remove any full stops at the end of the line above them | ACCEPTED (EDITOR: 2014-10-27 18:47:27Z) | EDITOR | 2014-11-SanAntonio-09-editorial | Approved |  |  | In D3.1 | 3,1 | 2014-11-06 14:02 | EDITOR
6014 | Adrian Stephens | 204 | 3 |  | 53 | 25 | E | Y | 53 | 25 |  |  | A |  |  | 164 | " FILS indication element is shown in Figure XX above." | Add missing reference. Also remove "above", because the figure might float to the following page and actually follow this text. | ACCEPTED (EDITOR: 2014-11-04 23:15:35Z) | EDITOR | 2014-11-SanAntonio-09-editorial | Approved |  |  | In D3.1 | 3,1 | 2014-11-06 14:02 | EDITOR
6131 | Joseph Levy | 204 | 3 | 8.3.3.10 | 32 | 34 | E | Y | 32 | 34 | 8.3.3.10 |  | A |  |  | 164 | extra "_" after report | remove "_" | ACCEPTED (EDITOR: 2014-11-03 18:14:09Z) | EDITOR | 2014-11-SanAntonio-09-editorial | Approved |  |  | In D3.1 | 3,1 | 2014-11-06 14:02 | EDITOR
6383 | Mark RISON | 204 | 3 | 8.4.2.179 | 53 | 16 | E | Y | 53 | 16 | 8.4.2.179 |  | A |  |  | 164 | "(conditional)" -- this term is not (well, no longer) used in the baseline. The referenced location is only one of the instances. Other instances are 50.46 (3x), 53.17, 68.38, 68.47 (6x) | Change all the locations identified in this comment to "(optional)". Also change "In the FILS indication element the following fields are marked as conditional and present based on FILS information field:" at 51.20 to "In the FILS Indication element the presence of the following fields is indicated in the FILS Information field:" | ACCEPTED (EDITOR: 2014-10-27 19:56:24Z) | EDITOR | 2014-11-SanAntonio-09-editorial | Approved |  |  | In D3.1 | 3,1 | 2014-11-06 14:02 | EDITOR
6231 | Liwen Chu | 204 | 3 | 8.4.2.179 | 51 | 20 | E | N | 51 | 20 | 8.4.2.179 |  | J |  |  | 164 | Change "FILS indication" to "FILS Information" |  | REJECTED (EDITOR: 2014-11-04 18:17:26Z) This is correct as it is referring to the element (Figure 8-574k) and not to the FILS Information field (Figure 8-574l). | EDITOR | 2014-11-SanAntonio-09-editorial | Approved |  |  |  |  | 2014-11-06 14:02 | EDITOR
6197 | Katsuo Yunoki | 204 | 3 | 8.4.2.169.1 | 42 | 26 | E | Y | 42 | 26 | 8.4.2.169.1 |  | J |  |  | 164 | Reduced Neighbor AP Report should be Short Neighbor Report. | Change "Reduced Neighbor AP" to "Short Neighbor". | REJECTED (EDITOR: 2014-11-03 22:49:48Z)The change from "Reduced" to "Short" was approved in a motion, but then (after making the changes) the comment was rejected in another motion. Some cases of "Short" were changed back, but some were missed. It is now "Reduced" throughout the draft. | EDITOR | 2014-11-SanAntonio-09-editorial | Approved |  |  |  | 3,1 | 2014-11-06 14:02 | EDITOR
6148 | Joseph Levy | 204 | 3 | 8.4.2.180 | 53 | 50 | E | Y | 53 | 50 | 8.4.2.180 |  | A |  |  | 164 | "This element is used for Higher Layer Protocol Packet Encapsulation" the first letters of "Higher Layer Protocol Packet Encapsulation" should not be capitalized. | change the first letter to lower case | ACCEPTED (EDITOR: 2014-11-05 14:58:51Z) | EDITOR | 2014-11-SanAntonio-09-editorial | Approved |  |  | In D3.1 | 3,1 | 2014-11-06 14:02 | EDITOR
6146 | Joseph Levy | 204 | 3 | 8.4.2.179 | 51 | 20 | E | Y | 51 | 20 | 8.4.2.179 |  | A |  |  | 164 | Change "FILS indication" to "FILS Indication" | as in comment | ACCEPTED (EDITOR: 2014-11-04 23:02:32Z) | EDITOR | 2014-11-SanAntonio-09-editorial | Approved |  |  | In D3.1 | 3,1 | 2014-11-06 14:02 | EDITOR
6144 | Joseph Levy | 204 | 3 | 8.4.2.173 | 44 | 54 | E | Y | 44 | 54 | 8.4.2.173 |  | A |  |  | 164 | Change "MAX" to "Max" | change "MAX" to "Max" in Figure 8-574c | ACCEPTED (EDITOR: 2014-11-04 16:52:31Z) | EDITOR | 2014-11-SanAntonio-09-editorial | Approved |  |  | In D3.1 | 3,1 | 2014-11-06 14:02 | EDITOR
6142 | Joseph Levy | 204 | 3 | 8.4.2.171 | 43 | 48 | E | Y | 43 | 48 | 8.4.2.171 |  | A |  |  | 164 | The title of the figure is incorrect | Replace: "Figure 8-574a--TBTT Information Header subfield" With: "Figure 8-574a--Association Timeout Info element" | ACCEPTED (EDITOR: 2014-11-04 03:26:48Z) | EDITOR | 2014-11-SanAntonio-09-editorial | Approved |  |  | In D3.1 | 3,1 | 2014-11-06 14:02 | EDITOR
6137 | Joseph Levy | 204 | 3 | 8.4.2.26 | 41 | 7 | E | Y | 41 | 7 | 8.4.2.26 |  | A |  |  | 164 | Table number is incorrect see: 802.11mc REV3.0 | Correct Table number: "Table 8-142--Capabilities field" | ACCEPTED (EDITOR: 2014-11-03 22:33:29Z) | EDITOR | 2014-11-SanAntonio-09-editorial | Approved |  |  | In D3.1 | 3,1 | 2014-11-06 14:02 | EDITOR
6136 | Joseph Levy | 204 | 3 | 8.4.2.26 | 41 | 3 | E | Y | 41 | 3 | 8.4.2.26 |  | V |  |  | 164 | Please fix the instructions to the editor to read properly, by inserting a space and an "a" missing in "Insertnew" | Editor instructions should read: "Insert a new row at the end of Table 8-142--Capabilities field as follows:" | REVISED (EDITOR: 2014-11-03 22:34:08Z) | EDITOR | 2014-11-SanAntonio-09-editorial | Approved |  |  | Added space and "a" and updated the table number, but we don't put the number in the instructions (it does say "as follows", meaning the next thing after the instruction). | 3,1 | 2014-11-06 14:02 | EDITOR
6135 | Joseph Levy | 204 | 3 | 8.4.2.1 | 40 | 17 | E | Y | 40 | 17 | 8.4.2.1 |  | A |  |  | 164 | Parentheses missing from "See 9.42 (Element fragmentation) and 9.43 (Element defragmentation)." | Change sentence: "If present, the Fragment element appears immediately after the element that it is fragmenting or after the previous Fragment element. See 9.42 (Element fragmentation) and 9.43 (Element defragmentation)." To be: "If present, the Fragment element appears immediately after the element that it is fragmenting or after the previous Fragment element (see 9.42 (Element fragmentation) and 9.43 (Element defragmentation))." | ACCEPTED (EDITOR: 2014-11-03 20:25:01Z) | EDITOR | 2014-11-SanAntonio-09-editorial | Approved |  |  | In D3.1 | 3,1 | 2014-11-06 14:02 | EDITOR
6049 | GEORGE CHERIAN | 204 | 3 | 8.4.2.177 | 49 | 10 | E | N | 49 | 10 | 8.4.2.177 |  | A |  |  | 164 | Incorrect figure reference (Figure 8-401zzz) | Figure 8-574i | ACCEPTED (EDITOR: 2014-11-04 17:11:41Z) | EDITOR | 2014-11-SanAntonio-09-editorial | Approved |  |  | In D3.1 | 3,1 | 2014-11-06 14:02 | EDITOR
6132 | Joseph Levy | 204 | 3 | 8.3.3.10 | 33 | 9 | E | Y | 33 | 9 | 8.3.3.10 |  | A |  |  | 164 | extra "_" after Number. | remove "_" | ACCEPTED (EDITOR: 2014-11-03 18:15:46Z) | EDITOR | 2014-11-SanAntonio-09-editorial | Approved |  |  | In D3.1 | 3,1 | 2014-11-06 14:02 | EDITOR
6256 | MARC EMMELMANN | 204 | 3 | 6.3.5.3.2 | 15 | 11 | E | N | 15 | 11 | 6.3.5.3.2 |  | A |  |  | 164 | Missing period at end of sentence | Add period at end of sentence | ACCEPTED (EDITOR: 2014-11-03 16:21:06Z) | EDITOR | 2014-11-SanAntonio-09-editorial | Approved |  |  | In D3.1 | 3,1 | 2014-11-06 14:02 | EDITOR
6130 | Joseph Levy | 204 | 3 | 6.3.3.3.2 | 11 | 43 | E | Y | 11 | 43 | 6.3.3.3.2 |  | V |  |  | 164 | "only" in "only if" in the description for CAG number is not needed | remove "only" | REVISED (TGai General: 2014-11-05 17:47:38Z) -- Section has been deleted | EDITOR | 2014-11-SanAntonio-09-editorial | Approved |  |  | In D3.1 | 3,1 | 2014-11-06 14:02 | EDITOR
6129 | Joseph Levy | 204 | 3 | 6.3.3.3.3 | 12 | 64 | E | Y | 12 | 64 | 6.3.3.3.3 |  | A |  |  | 164 | Typo in MLME-SCAN | remove "C" from "MLME-CSCAN" so text reads "MLME-SCAN" | ACCEPTED (EDITOR: 2014-11-03 16:10:34Z) | EDITOR | 2014-11-SanAntonio-09-editorial | Approved |  |  | In D3.1 | 3,1 | 2014-11-06 14:02 | EDITOR
6125 | Joseph Levy | 204 | 3 | 6.3.3.3.1 | 10 | 54 | E | Y | 10 | 54 | 6.3.3.3.1 |  | A |  |  | 164 | "When ReportingOption parameter value is AT_END a single MLMESCAN.Confirm primitive is issued." The style is different from the last sentence; also MLME-SCAN is not spelled correctly. Confirm should be confirm. | Change the sentence to "When the value of the ReportingOption parameter is AT_END, a single MLME-SCAN.confirm is issued." | ACCEPTED (EDITOR: 2014-11-01 17:37:25Z) | EDITOR | 2014-11-SanAntonio-09-editorial | Approved |  |  | In D3.1 | 3,1 | 2014-11-06 14:02 | EDITOR
6124 | Joseph Levy | 204 | 3 | 6.3.3.3.1 | 10 | 51 | E | Y | 10 | 51 | 6.3.3.3.1 |  | A |  |  | 164 | "This primitive returns the descriptions of the set of BSSs detected by the scan process." The BSSs should be changed to "BSS(s)" since it is possible that a description of a single BSS is returned, when ReportingOption is set to Immediate. | change "BSSs" to "BSS(s)" in the indicated sentence and anywhere else it is appropriate | ACCEPTED (EDITOR: 2014-11-01 16:47:13Z) | EDITOR | 2014-11-SanAntonio-09-editorial | Approved |  |  | In D3.1 | 3,1 | 2014-11-06 14:02 | EDITOR
6122 | Joseph Levy | 204 | 3 | 6.3.3.2.3 | 10 | 15 | E | Y | 10 | 15 | 6.3.3.2.3 |  | A |  |  | 164 | The descriptions for ReportingOption and APConfigurationSequenceNumber are different in style. For ReportingOption, the parameter being optional is mentioned in the last sentence; while for APConfigurationSequenceNumber is optional is being mentioned in the first sentence | Use the same style for descriptions for both parameters | ACCEPTED (EDITOR: 2014-11-01 16:44:36Z) | EDITOR | 2014-11-SanAntonio-09-editorial | Approved |  |  | In D3.1 | 3,1 | 2014-11-06 14:02 | EDITOR
6104 | Hitoshi Morioka | 204 | 3 | 3.2 | 3 | 47 | E | N | 3 | 47 | 3,2 |  | A |  |  | 164 | "Implements" should be "implements". | Change "Implements" to "implements". | ACCEPTED (EDITOR: 2014-11-01 15:43:57Z) | EDITOR | 2014-11-SanAntonio-09-editorial | Approved |  |  | In D3.1 | 3,1 | 2014-11-06 14:02 | EDITOR
6087 | Hiroki Nakano | 204 | 3 | 8.4.2.177 | 49 | 34 | E | N | 49 | 34 | 8.4.2.177 |  | A |  |  | 164 | The difinitions of values of Key Type subfield are described as a table. And 4-255 should be also defined. (Reserved?) | Make a table. | ACCEPTED (EDITOR: 2014-11-04 17:12:36Z) | EDITOR | 2014-11-SanAntonio-09-editorial | Approved |  |  | In D3.1 | 3,1 | 2014-11-06 14:02 | EDITOR
6086 | Hiroki Nakano | 204 | 3 | 8.4.2.176 | 48 | 44 | E | N | 48 | 44 | 8.4.2.176 |  | A |  |  | 164 | The difinitions of values of Key Type subfield are described as a table. And 4-255 should be also defined. (Reserved?) | Make a table. | ACCEPTED (EDITOR: 2014-11-04 17:07:12Z) | EDITOR | 2014-11-SanAntonio-09-editorial | Approved |  |  | In D3.1 | 3,1 | 2014-11-06 14:02 | EDITOR
6085 | Hiroki Nakano | 204 | 3 | 8.4.2.171 | 43 | 48 | E | Y | 43 | 48 | 8.4.2.171 |  | A |  |  | 164 | Wrong title for Figure 8-574a | The title should be 'Association Timeout Info element' | ACCEPTED (EDITOR: 2014-11-03 22:58:52Z) | EDITOR | 2014-11-SanAntonio-09-editorial | Approved |  |  | In D3.1 | 3,1 | 2014-11-06 14:02 | EDITOR
6082 | Hiroki Nakano | 204 | 3 | 6.3.7.4.2 | 18 | 57 | E | Y | 18 | 57 | 6.3.7.4.2 |  | A |  |  | 164 | No LF | Put HT Capabilities and Extended Capabilities into individual lines. | ACCEPTED (EDITOR: 2014-11-03 17:09:58Z) | EDITOR | 2014-11-SanAntonio-09-editorial | Approved |  |  | In D3.1 | 3,1 | 2014-11-06 14:02 | EDITOR
6055 | GEORGE CHERIAN | 204 | 3 | 8.4.2.180 | 54 | 4 | E | N | 54 | 4 | 8.4.2.180 |  | A |  |  | 164 | Add text to provide clarification | "the value of the Length field is 255. In such cases, the element will be fragmented (see 9.42 (Element fragmentation) and 9.43 (Element defragmentation))." | ACCEPTED (EDITOR: 2014-11-05 15:07:30Z) | EDITOR | 2014-11-SanAntonio-09-editorial | Approved |  |  | In D3.1 | 3,1 | 2014-11-06 14:02 | EDITOR
6133 | Joseph Levy | 204 | 3 | 8.3.3.10 | 33 | 10 | E | Y | 33 | 10 | 8.3.3.10 |  | A |  |  | 164 | extra "_" after "is true." | remove "_" | ACCEPTED (EDITOR: 2014-11-03 18:19:36Z) | EDITOR | 2014-11-SanAntonio-09-editorial | Approved |  |  | In D3.1 | 3,1 | 2014-11-06 14:02 | EDITOR
6720 | Mark RISON | 204 | 3 | 6.3.3.4.2 | 13 | 24 | E | Y | 13 | 24 | 6.3.3.4.2 |  | A |  |  | 164 | "The primitive parameters are as follows: MLME-SCAN-STOP.request( )" is a bit weird | Say more explicitly that this primitive has no parameters | ACCEPTED (EDITOR: 2014-11-03 16:19:00Z) | EDITOR | 2014-11-SanAntonio-09-editorial | Approved |  |  | In D3.1 | 3,1 | 2014-11-06 14:02 | EDITOR
6509 | Mark RISON | 204 | 3 | 8.4.1.9 | 37 | 23 | E | Y | 37 | 23 | 8.4.1.9 |  | A |  |  | 164 | "Unknown" | Change to "unknown" | ACCEPTED (EDITOR: 2014-11-03 20:06:58Z) | EDITOR | 2014-11-SanAntonio-09-editorial | Approved |  |  | In D3.1 | 3,1 | 2014-11-06 14:02 | EDITOR
6883 | Mitsuru Iwaoka | 204 | 3 | 8.4.2.169.1 | 43 | 1 | E | N | 43 | 1 | 8.4.2.169.1 |  | A |  |  | 164 | A space between "1" and "octet" is accidentally removed. | Insert a space between "1" and "octet". | ACCEPTED (EDITOR: 2014-11-03 22:55:00Z) | EDITOR | 2014-11-SanAntonio-09-editorial | Approved |  |  | In D3.1 | 3,1 | 2014-11-06 14:02 | EDITOR
6881 | Mitsuru Iwaoka | 204 | 3 | 8.4.2.169.1 | 41 | 34 | E | N | 41 | 34 | 8.4.2.169.1 |  | A |  |  | 164 | In P802.11mc D3.0, Neighbor AP Information field format is specified in Figure 8-571, not 8-570. Similarly, Figure 8-571 and 8-572 are Figure 8-572 and 8-573 correspondingly in P802.11mc D3.0. | Correct Figure numbers. | ACCEPTED (EDITOR: 2014-11-03 21:11:25Z) | EDITOR | 2014-11-SanAntonio-09-editorial | Approved |  |  | In D3.1 | 3,1 | 2014-11-06 14:02 | EDITOR
6880 | Mitsuru Iwaoka | 204 | 3 | 6.3.3.3.2 | 12 | 32 | E | N | 12 | 32 | 6.3.3.3.2 |  | A |  |  | 164 | According to 11-14/0565r24, CID 5133 is rejected. Changes to "Short Neighbor AP Report" shall be canceled. Also, there are confusion between "Reduced Neighbor Report element" (specified in Figure 8-570) and "Neighbor AP Information field" (specified in Figure 8-571). | 1) Replace "Short Neighbor AP Report" by "Reduced Neighbor Report" (P12L32). 2) Replace "8.4.2.169 Reduced-Short Neighbor Report element" by "8.4.2.169 Reduced Neighbor Report element" (P12L32). 3) Replace "Short Neighbor Report" by "Reduced Neighbor Report" (Four occurrences at P27L20, P32L33, P41L26, and P68L20). 4) Replace "ReducedShort Neighbor Report element" by "Reduced Neighbor Report element" (P127L15). | ACCEPTED (EDITOR: 2014-11-03 02:59:30Z) Motion #21 rejected the change (previously approved) from "Reduced" to "Short", but not all instances that had been originally changed were returned to "Reduced". In D3.1 all have been returned to "Reduced" instead of "Short". Also deleted "AP" from all instances. | EDITOR | 2014-11-SanAntonio-09-editorial | Approved |  |  |  | 3,1 | 2014-11-06 14:02 | EDITOR
6879 | Mitsuru Iwaoka | 204 | 3 | 8.4.2.26 | 41 | 3 | E | N | 41 | 3 | 8.4.2.26 |  | A |  |  | 164 | Missing space and article in the editing instruction. | Replace "Insertnew" by "Insert a new". | ACCEPTED (EDITOR: 2014-11-03 22:31:07Z) | EDITOR | 2014-11-SanAntonio-09-editorial | Approved |  |  | In D3.1 | 3,1 | 2014-11-06 14:02 | EDITOR
6878 | Mitsuru Iwaoka | 204 | 3 | 8.4.2.24.3 | 40 | 49 | E | N | 40 | 49 | 8.4.2.24.3 |  | A |  |  | 164 | Key derivation type is defined in 11.11.2.3. | Replace "11.11.2 (FILS authentication protocol)" by "11.11.2.3 (Key derivation with FILS authentication)". | ACCEPTED (EDITOR: 2014-11-03 20:59:35Z) | EDITOR | 2014-11-SanAntonio-09-editorial | Approved |  |  | In D3.1 | 3,1 | 2014-11-06 14:02 | EDITOR
6876 | Mitsuru Iwaoka | 204 | 3 | 8.4.2.171 | 43 | 37 | E | N | 43 | 37 | 8.4.2.171 |  | A |  |  | 164 | A Figure number is wrong. Also, title of the Figure 8-574a is wrong. | Replace "Figure 8-x" by "Figure 8-574a", and correct the title of Figure 8-574a to "Association Timeout Info element". | ACCEPTED (EDITOR: 2014-11-04 03:26:17Z) | EDITOR | 2014-11-SanAntonio-09-editorial | Approved |  |  | In D3.1 | 3,1 | 2014-11-06 14:02 | EDITOR
6875 | Mitsuru Iwaoka | 204 | 3 | 8.4.2.1 | 39 | 6 | E | N | 39 | 6 | 8.4.2.1 |  | J |  |  | 164 | An editing instruction does not specify the table number. | Change the editing instruction as follows; "Insert new rows to Table 8-85 as follows:" | REJECTED (EDITOR: 2014-11-03 20:13:07Z)The table number is not necessary as it is obviously the table which follows the instruction (hence the "as follows" part of the note). This follows the style of all preceding amendments. Also, there was a problem when it was present when the table/figure/clause number number changed but the note was not also updated. | EDITOR | 2014-11-SanAntonio-09-editorial | Approved |  |  |  |  | 2014-11-06 14:02 | EDITOR
6846 | Mark RISON | 204 | 3 | 8.4.4.21 | 43 | 65 | E | Y | 43 | 65 | 8.4.4.21 |  | A |  |  | 164 | "ANPQ" | Change to "ANQP" | ACCEPTED (EDITOR: 2014-11-04 15:25:15Z) | EDITOR | 2014-11-SanAntonio-09-editorial | Approved |  |  | In D3.1 | 3,1 | 2014-11-06 14:02 | EDITOR
6813 | Mark RISON | 204 | 3 | 8.4.2.172 | 44 | 12 | E | Y | 44 | 12 | 8.4.2.172 |  | A |  |  | 164 | The caption for figures showing elements should end "element format". The referenced location is only one instance. Other instances are in Figures 8-574i/k/ac, 8-604a/c/e | Add "format" and remove any "field"s at all the locations identified in this comment | ACCEPTED (EDITOR: 2014-11-04 14:26:39Z) | EDITOR | 2014-11-SanAntonio-09-editorial | Approved |  |  | In D3.1 | 3,1 | 2014-11-06 14:02 | EDITOR
6885 | Mitsuru Iwaoka | 204 | 3 | 8.4.2.172 | 44 | 25 | E | N | 44 | 25 | 8.4.2.172 |  | V |  |  | 164 | Missing article before the "CAG Version". | Insert "The". | REVISED (EDITOR: 2014-11-04 14:16:37Z) | EDITOR | 2014-11-SanAntonio-09-editorial | Approved |  |  | The paragraph was removed in response to another comment. | 3,1 | 2014-11-06 14:02 | EDITOR
6721 | Mark RISON | 204 | 3 | 6.3.3.3.1 | 10 | 52 | E | Y | 10 | 52 | 6.3.3.3.1 |  | A |  |  | 164 | ".request" etc. are primitives. The referenced location is only one instance. Other instances are at 47.15, 82.42, 83.19, 98.10, 98.16, 10.21 | Add "primitive" after the name of the primitive at all the locations identified in this comment | ACCEPTED (EDITOR: 2014-11-01 17:24:04Z) | EDITOR | 2014-11-SanAntonio-09-editorial | Approved |  |  | In D3.1 | 3,1 | 2014-11-06 14:02 | EDITOR
6886 | Mitsuru Iwaoka | 204 | 3 | 8.3.3.2 | 27 | 20 | E | N | 27 | 20 | 8.3.3.2 |  | A |  |  | 164 | According to 11-14/0565r24, CID 4693 is accepted, but no change is made. | Delete "if either dot11TVHTOptionImplemented or dot11FILSActivated is true." | ACCEPTED (EDITOR: 2014-11-03 17:46:43Z) | EDITOR | 2014-11-SanAntonio-09-editorial | Approved |  |  | In D3.1 | 3,1 | 2014-11-06 14:02 | EDITOR
6719 | Mark RISON | 204 | 3 | 6.3.3.3.1 | 10 | 53 | E | Y | 10 | 53 | 6.3.3.3.1 |  | V |  |  | 164 | "When ReportingOption parameter value is" | Change to "When the ReportingOption parameter is" (2 fixes) | REVISED (EDITOR: 2014-11-01 17:38:50Z) | EDITOR | 2014-11-SanAntonio-09-editorial | Approved |  |  | In D3.1, combined with other comments. | 3,1 | 2014-11-06 14:02 | EDITOR
6535 | Mark RISON | 204 | 3 | 8.4.2.181 | 54 | 28 | E | Y | 54 | 28 | 8.4.2.181 |  | A |  |  | 164 | "if dot11FILSActivated is true" -- what is the scope of this (e.g. only the last frame in the list?) | Reword to make this clear | ACCEPTED (EDITOR: 2014-11-05 15:39:27Z) | EDITOR | 2014-11-SanAntonio-09-editorial | Approved |  |  | In D3.1 | 3,1 | 2014-11-06 14:02 | EDITOR
6534 | Mark RISON | 204 | 3 | 8.4.2.180 | 53 | 48 | E | Y | 53 | 48 | 8.4.2.180 |  | A |  |  | 164 | "if dot11FILSActivated is true" -- what is the scope of this (e.g. only the last frame in the list?) | Reword to make this clear | ACCEPTED (EDITOR: 2014-11-05 15:03:41Z) | EDITOR | 2014-11-SanAntonio-09-editorial | Approved |  |  | In D3.1 | 3,1 | 2014-11-06 14:02 | EDITOR
6532 | Mark RISON | 204 | 3 | 8.4.2.180 | 53 | 47 | E | Y | 53 | 47 | 8.4.2.180 |  | A |  |  | 164 | "might" | Change to "may" | ACCEPTED (EDITOR: 2014-11-05 15:00:37Z) | EDITOR | 2014-11-SanAntonio-09-editorial | Approved |  |  | In D3.1 | 3,1 | 2014-11-06 14:02 | EDITOR
6531 | Mark RISON | 204 | 3 | 8.4.2.179 | 53 | 12 | E | Y | 53 | 12 | 8.4.2.179 |  | A |  |  | 164 | "Subnet-ID" | Replace the hyphen with a space | ACCEPTED (EDITOR: 2014-11-05 14:44:42Z) | EDITOR | 2014-11-SanAntonio-09-editorial | Approved |  |  | In D3.1 | 3,1 | 2014-11-06 14:02 | EDITOR
6528 | Mark RISON | 204 | 3 | 8.4.2.179 | 52 | 33 | E | Y | 52 | 33 | 8.4.2.179 |  | A |  |  | 164 | "entry" | Change to "field" | ACCEPTED (EDITOR: 2014-11-04 23:06:20Z) | EDITOR | 2014-11-SanAntonio-09-editorial | Approved |  |  | In D3.1 | 3,1 | 2014-11-06 14:02 | EDITOR
6527 | Mark RISON | 204 | 3 | 8.4.2.179 | 52 | 2 | E | Y | 52 | 2 | 8.4.2.179 |  | V |  |  | 164 | "number of domains" | Change to "Number of Domains field" (2 fixes) | REVISED (EDITOR: 2014-11-04 23:11:22Z) | EDITOR | 2014-11-SanAntonio-09-editorial | Approved |  |  | In D3.1 | 3,1 | 2014-11-06 14:02 | EDITOR
6526 | Mark RISON | 204 | 3 | 8.4.2.179 | 51 | 23 | E | Y | 51 | 23 | 8.4.2.179 |  | A |  |  | 164 | "FILS information" | Change to "the FILS Information field" (2 fixes) | ACCEPTED (EDITOR: 2014-11-04 18:14:56Z) | EDITOR | 2014-11-SanAntonio-09-editorial | Approved |  |  | In D3.1 | 3,1 | 2014-11-06 14:02 | EDITOR
6524 | Mark RISON | 204 | 3 | 8.4.2.177 | 49 | 9 | E | Y | 49 | 9 | 8.4.2.177 |  | A |  |  | 164 | "Figure 8-401zzz" -- no such figure | Put in the right reference | ACCEPTED (EDITOR: 2014-11-04 17:11:18Z) | EDITOR | 2014-11-SanAntonio-09-editorial | Approved |  |  | In D3.1 | 3,1 | 2014-11-06 14:02 | EDITOR
6523 | Mark RISON | 204 | 3 | 8.4.2.177 | 49 | 7 | E | Y | 49 | 7 | 8.4.2.177 |  | A |  |  | 164 | "inferred" | Change to "implied" or "to be inferred" | ACCEPTED (EDITOR: 2014-11-04 17:17:50Z) | EDITOR | 2014-11-SanAntonio-09-editorial | Approved |  |  | In D3.1 | 3,1 | 2014-11-06 14:02 | EDITOR
6381 | Mark RISON | 204 | 3 | 8.4.2.173 | 46 | 58 | E | Y | 46 | 58 | 8.4.2.173 |  | A |  |  | 164 | "MAC_SAP" | Change to "MAC SAP" | ACCEPTED (EDITOR: 2014-10-27 19:38:49Z) | EDITOR | 2014-11-SanAntonio-09-editorial | Approved |  |  | In D3.1 | 3,1 | 2014-11-06 14:02 | EDITOR
6722 | Mark RISON | 204 | 3 | 4.5.4.2 | 50 | 5 | E | Y | 50 | 5 | 4.5.4.2 |  | A |  |  | 164 | "SAE authentication, FILS authentication, and Open System 802.11 authentication are used by non-DMG STAs in an RSN for an infrastructure BSS. SAE authentication, Open System 802.11 authentication or no 802.11 authentication is used in an RSN for IBSS. SAE authentication is used in an MBSS. An RSNA disallows the use of Shared Key 802.11 authentication. In an RSN for DMG BSS, Open System 802.11 authentication is not used (11.1.4 (RSNA establishment))." -- see CID 4732 | A specific change was proferred but ignored. Here it is again: Change to "SAE authentication, FILS authentication or Open System authentication is used by non-DMG STAs in an RSN for an infrastructure BSS. SAE authentication or FILS authentication is used by DMG STAs in an RSN for an infrastructure BSS. Open System authentication or no 802.11 authentication is used in an RSN for an IBSS. SAE authentication is used for an MBSS. In an RSN, Shared Key authentication is not used. In an RSN for a DMG BSS, Open System authentication is not used." Delete the sentence at 6.15 ("In an RSN ESS, Open System 802.11 authentication is required.") | ACCEPTED (EDITOR: 2014-11-04 19:43:31Z) | EDITOR | 2014-11-SanAntonio-09-editorial | Approved | EDITOR: 2014-11-04 17:47:06Z - A specific change was not made in CID 4732 as claimed. The Proposed Change for CID 4732 is: "Reword to make it clear that DMG non-IBSS STAs can use FILS too" That is not a specific change, so what is provided here should not be labeled "Here it is again". |  | In D3.1 | 3,1 | 2014-11-06 14:02 | EDITOR
6941 | Richard Roy | 204 | 3 | 8.4.1.59 | 38 | 39 | E | Y | 38 | 39 | 8.4.1.59 |  | A |  |  | 164 | Text reads: "It is used for exchanging an additional source of randomness to the FILS authentication exchange." | Change to: "It is used for exchanging an additional source of randomness in the FILS authentication exchange." | ACCEPTED (EDITOR: 2014-11-03 20:09:39Z) | EDITOR | 2014-11-SanAntonio-09-editorial | Approved |  |  | In D3.1 | 3,1 | 2014-11-06 14:02 | EDITOR
6976 | Yunsong Yang | 204 | 3 |  |  |  | E | N |  |  |  |  | J |  |  | 164 | The term "Reduced Neighbor Report" has been changed to "Short Neighbor Report" in some places but not the others. There are 4 instances of "Short Neighbor Report", 16 instances of "Reduced Neighbor Report" and 1 instance of "ReducedNeighbor Report" throughout 11ai D3.0. One way or the other, we need to use a consistent term. | Change all instances of "Short Neighbor Report" and the 1 instance of "ReducedNeighbor Report" to "Reduced Neighbor Report". | REJECTED (EDITOR: 2014-11-03 02:40:24Z) -Motion #21 rejected the change (previously approved) from "Reduced" to "Short", but not all instances that had been originally changed were returned to "Reduced". In D3.1 all have been returned to "Reduced" instead of "Short". | EDITOR | 2014-11-SanAntonio-09-editorial | Approved |  |  |  |  | 2014-11-06 14:02 | EDITOR
6975 | Yunsong Yang | 204 | 3 |  |  |  | E | N |  |  |  |  | A |  | 3,1 | 164 | The term "AP configuration information set" has been changed to "BSS Configuration Parameter Set" in some places, but not the others. There are 7 instances of "AP Configuration Information Set", 1 instance of "AP configuration information set", and 4 instances of "BSS Configuration Parameter Set" throughout 11ai D3.0. One way or the other, we need to use a consistent term. | Change all instances of "AP Configuration Information Set" and "AP configuration information set" to "BSS Configuration Parameter Set". | ACCEPTED (EDITOR: 2014-10-31 17:01:55Z) | EDITOR | 2014-11-SanAntonio-09-editorial | Approved |  |  | In D3.1 | 3,1 | 2014-11-06 14:02 | EDITOR
6964 | Santosh Abraham | 204 | 3 | 8.4.2.171 | 43 | 47 | E | N | 43 | 47 | 8.4.2.171 |  | A |  |  | 164 | Figure title is wrong | Correct figure title | ACCEPTED (EDITOR: 2014-11-03 22:58:22Z) | EDITOR | 2014-11-SanAntonio-09-editorial | Approved |  |  | In D3.1 | 3,1 | 2014-11-06 14:02 | EDITOR
6962 | Santosh Abraham | 204 | 3 | 6.3.7.4.2 | 20 | 37 | E | N | 20 | 37 | 6.3.7.4.2 |  | A |  |  | 164 | FILSIPAddressAssignament is optional | Add optional in table. | ACCEPTED (EDITOR: 2014-11-03 17:13:16Z) | EDITOR | 2014-11-SanAntonio-09-editorial | Approved |  |  | In D3.1 | 3,1 | 2014-11-06 14:02 | EDITOR
6961 | Santosh Abraham | 204 | 3 | 6.3.7.4.2 | 19 | 31 | E | N | 19 | 31 | 6.3.7.4.2 |  | A |  |  | 164 | FILSIPAddressAssignament is optional | Add optional in table. | ACCEPTED (EDITOR: 2014-11-03 17:11:19Z) | EDITOR | 2014-11-SanAntonio-09-editorial | Approved |  |  | In D3.1 | 3,1 | 2014-11-06 14:02 | EDITOR
6954 | Santosh Abraham | 204 | 3 | 6.33.3.2 | 12 |  | E | N | 12 |  | 6.33.3.2 |  | J |  |  | 164 | Table on Page 12 has not been indexed |  | REJECTED (EDITOR: 2014-11-03 16:11:55Z)Following the style of REVmc in which such tables in Clause 6 do not have either a title or number. | EDITOR | 2014-11-SanAntonio-09-editorial | Approved |  |  |  |  | 2014-11-06 14:02 | EDITOR
6952 | Santosh Abraham | 204 | 3 | 4.10.7 | 8 | 20 | E | N | 8 | 20 | 4.10.7 |  | A |  |  | 164 | Change "names" to indicates | As in comment | ACCEPTED (EDITOR: 2014-11-01 16:38:24Z) | EDITOR | 2014-11-SanAntonio-09-editorial | Approved |  |  | In D3.1 | 3,1 | 2014-11-06 14:02 | EDITOR
6951 | Santosh Abraham | 204 | 3 |  |  |  | E | N |  |  |  |  | J |  |  | 164 | Change all reference to Reduced Neighbor Report to Short Neighbor Report | Pg ix, 79, 83, 84, 85, 96, 127. | REJECTED (EDITOR: 2014-11-03 02:48:05Z) Motion #21 rejected the change (previously approved) from "Reduced" to "Short", but not all instances that had been originally changed were returned to "Reduced". In D3.1 all have been returned to "Reduced" instead of "Short". | EDITOR | 2014-11-SanAntonio-09-editorial | Approved |  |  | In D3.1 | 3,1 | 2014-11-06 14:02 | EDITOR
6949 | Richard Roy | 204 | 3 | 11.11.2.2.1 | 35 | 113 | E | Y | 35 | 113 | 11.11.2.2.1 |  | A |  |  | 164 | "itshall" is not a word in the English language. | Change to "it shall" | ACCEPTED (EDITOR: 2014-11-03 19:43:39Z) | EDITOR | 2014-11-SanAntonio-09-editorial | Approved |  |  | In D3.1 | 3,1 | 2014-11-06 14:02 | EDITOR
6946 | Richard Roy | 204 | 3 | 9.4.2 | 16 | 77 | E | Y | 16 | 77 | 9.4.2 |  | V |  |  | 164 | the word data is plural. | Change to "Data that are too" | REVISED (EDITOR: 2014-11-03 17:06:59Z)Previous comment resolution had replaced "data" with "information" so no change is required. | EDITOR | 2014-11-SanAntonio-09-editorial | Approved | In D3.1 |  | In D3.1 | 3,1 | 2014-11-06 14:02 | EDITOR
6884 | Mitsuru Iwaoka | 204 | 3 | 8.4.2.172 | 44 | 21 | E | N | 44 | 21 | 8.4.2.172 |  | A |  |  | 164 | In "the value of, or presence of, an ANQP-element within the CAG or InfoID are added, deleted, or changed.", "are" shall be "is". | As in comment. | ACCEPTED (EDITOR: 2014-11-04 14:19:20Z) | EDITOR | 2014-11-SanAntonio-09-editorial | Approved |  |  | In D3.1 | 3,1 | 2014-11-06 14:02 | EDITOR
6943 | Richard Roy | 204 | 3 | 8.4.2.177 | 49 | 9 | E | Y | 49 | 9 | 8.4.2.177 |  | A |  |  | 164 | Neither Tables 8-401zzz nor 8-401cx don't exist. | Perhaps change to just 8-401? | ACCEPTED (EDITOR: 2014-11-04 17:16:40Z) | EDITOR | 2014-11-SanAntonio-09-editorial | Approved |  |  | In D3.1 | 3,1 | 2014-11-06 14:02 | EDITOR
6508 | Mark RISON | 204 | 3 | 3.1 | 3 | 17 | E | Y | 3 | 17 | 3,1 |  | A |  |  | 164 | "Authentication Server" should have initial caps. The referenced location is only one of the instances where this is not the case. Other instances are 111.58, 112.30, 112.39, 114.53 | Change all locations identified in this comment to "Authentication Server" | ACCEPTED (EDITOR: 2014-11-01 15:42:09Z) | EDITOR | 2014-11-SanAntonio-09-editorial | Approved |  |  | In D3.1 | 3,1 | 2014-11-06 14:02 | EDITOR
6939 | Richard Roy | 204 | 3 | 4.10.3.6 | 6 | 59 | E | Y | 6 | 59 | 4.10.3.6 |  | A |  |  | 164 | Change "authentication method" to "authentication" or vice cersa through the paragraph to be consistent. | Make the change. | ACCEPTED (EDITOR: 2014-11-01 16:36:52Z) | EDITOR | 2014-11-SanAntonio-09-editorial | Approved |  |  | In D3.1 | 3,1 | 2014-11-06 14:02 | EDITOR
6938 | Richard Roy | 204 | 3 | 4.10.3.6 | 6 | 60 | E | Y | 6 | 60 | 4.10.3.6 |  | A |  |  | 164 | Change "(PFS)" to "(PFS)," | Make the change. | ACCEPTED (EDITOR: 2014-11-01 15:56:27Z) | EDITOR | 2014-11-SanAntonio-09-editorial | Approved |  |  | In D3.1 | 3,1 | 2014-11-06 14:02 | EDITOR
6936 | Richard Roy | 204 | 3 | 3.2 | 3 | 60 | T | Y | 3 | 60 | 3,2 |  | A | Lee Armstrong |  | 164 | Change "AP/" to "AP" | Make the change. | ACCEPTED (EDITOR: 2014-11-01 15:54:23Z) | EDITOR | 2014-11-SanAntonio-09-editorial | Approved |  |  | In D3.1 | 3,1 | 2014-11-06 14:02 | EDITOR
6934 | Richard Roy | 204 | 3 | 3.2 | 3 | 46 | E | Y | 3 | 46 | 3,2 |  | A |  |  | 164 | "Implements" should read "implements" | Make the change. | ACCEPTED (EDITOR: 2014-11-01 15:54:48Z) | EDITOR | 2014-11-SanAntonio-09-editorial | Approved |  |  | In D3.1 | 3,1 | 2014-11-06 14:02 | EDITOR
6932 | Richard Roy | 204 | 3 | 3.1 | 3 | 22 | G | Y | 3 | 22 | 3,1 |  | A | Lee Armstrong |  | 164 | The definition of PFS has "the" where it should read "a". | Change "the key agreement" to "a key agreement" | ACCEPTED (EDITOR: 2014-10-31 19:52:13Z) | EDITOR | 2014-11-SanAntonio-09-editorial | Approved |  |  | In D3.1 | 3,1 | 2014-11-06 14:02 | EDITOR
6906 | Mitsuru Iwaoka | 204 | 3 | 8.4.2.180 | 54 | 13 | E | N | 54 | 13 | 8.4.2.180 |  | J |  |  | 164 | The last paragraph of 8.4.2.180 is redundant. The first paragraph says same thing. | Remove the last paragraph of 8.4.2.180. | REJECTED (EDITOR: 2014-11-05 15:10:46Z)The last paragraph is in keeping with the base style of providing a separate description for each field. Earlier text defines/explains the HLP packets, but does not address the field itself. The point made in the comment is exactly why the last paragraph does not say more than it does. | EDITOR | 2014-11-SanAntonio-09-editorial | Approved |  |  |  |  | 2014-11-06 14:02 | EDITOR
6905 | Mitsuru Iwaoka | 204 | 3 | 8.4.2.180 | 53 | 49 | E | N | 53 | 49 | 8.4.2.180 |  | A |  |  | 164 | Higher Layer Protocol Packet Encapsulation is specified in 10.45.3.1, not 10.44.3.1. | Replace "10.44.3.1" by "10.45.3.1". | ACCEPTED (EDITOR: 2014-11-05 14:50:45Z) | EDITOR | 2014-11-SanAntonio-09-editorial | Approved |  |  | In D3.1 | 3,1 | 2014-11-06 14:02 | EDITOR
6904 | Mitsuru Iwaoka | 204 | 3 | 8.4.2.179 | 51 | 58 | E | N | 51 | 58 | 8.4.2.179 |  | A |  |  | 164 | According to the 802.11 Style Guide (111-09/1134), clause 3.3 Frame formats (Clause 8), normative text should not be used in the clause 8. | Modify the last paragraph in the page 51 by replacing "shall be" by "is". | ACCEPTED (EDITOR: 2014-11-04 20:00:51Z) | EDITOR | 2014-11-SanAntonio-09-editorial | Approved |  |  | In D3.1 | 3,1 | 2014-11-06 14:02 | EDITOR
6902 | Mitsuru Iwaoka | 204 | 3 | 8.4.2.179 | 53 | 26 | E | N | 53 | 26 | 8.4.2.179 |  | A |  |  | 164 | A reference to Figure 8-574 (Format of Public Key Information field) is wrong. | Replace "Figure XX above" by "Figure 8-574 (Format of Public Key Information field)". | ACCEPTED (EDITOR: 2014-11-04 23:16:31Z) | EDITOR | 2014-11-SanAntonio-09-editorial | Approved |  |  | In D3.1 | 3,1 | 2014-11-06 14:02 | EDITOR
6900 | Mitsuru Iwaoka | 204 | 3 | 8.4.2.179 | 51 | 13 | E | N | 51 | 13 | 8.4.2.179 |  | A |  |  | 164 | A width of Reserved field of FILS Information field is 5, not 4. | Correct the width of Reserved field in Figure 8-574l--FILS Information field definition to 5. | ACCEPTED (EDITOR: 2014-11-04 23:04:18Z) | EDITOR | 2014-11-SanAntonio-09-editorial | Approved |  |  | In D3.1 | 3,1 | 2014-11-06 14:02 | EDITOR
6898 | Mitsuru Iwaoka | 204 | 3 | 8.4.2.177 | 49 | 10 | E | N | 49 | 10 | 8.4.2.177 |  | A |  |  | 164 | Reference to Table 8-574i (FILS Public Key Indicator element) is wrong. | Replace "8-401zzz" by "8-574i". | ACCEPTED (EDITOR: 2014-11-04 17:10:54Z) | EDITOR | 2014-11-SanAntonio-09-editorial | Approved |  |  | In D3.1 | 3,1 | 2014-11-06 14:02 | EDITOR
6944 | Richard Roy | 204 | 3 | 8.4.2.179 | 52 | 36 | E | Y | 52 | 36 | 8.4.2.179 |  | V |  |  | 164 | Neither Tables 8-401zzz nor 8-401cx don't exist. | Perhaps change to just 8-401? | REVISED (EDITOR: 2014-11-04 23:13:40Z) - | EDITOR | 2014-11-SanAntonio-09-editorial | Approved |  |  | In D3.1 "8-401cx" changed to "8-574m" | 3,1 | 2014-11-06 14:02 | EDITOR
6406 | Mark RISON | 204 | 3 | 8.4.2.186 | 63 | 17 | E | Y | 63 | 17 | 8.4.2.186 |  | A |  |  | 164 | Field names should start with uppercases | Change to "PMKID Count" and change at 63.27 to "PMKID Count field" (2 fixes) | ACCEPTED (EDITOR: 2014-10-29 16:53:37Z) | EDITOR | 2014-11-SanAntonio-09-editorial | Approved |  |  | In D3.1 | 3,1 | 2014-11-06 14:02 | EDITOR
6515 | Mark RISON | 204 | 3 | 8.4.2.172 | 44 | 29 | E | Y | 44 | 29 | 8.4.2.172 |  | A |  |  | 164 | "CAG Version Number" | Change to "CAG Version field" | ACCEPTED (EDITOR: 2014-11-04 17:27:44Z) | EDITOR | 2014-11-SanAntonio-09-editorial | Approved |  |  | In D3.1 | 3,1 | 2014-11-06 14:02 | EDITOR
6424 | Mark RISON | 204 | 3 | 10.45.3.2 | 101 | 42 | E | Y | 101 | 42 | 10.45.3.2 |  | A |  |  | 164 | >"1"< | Change to >1< (angle brackets used in this comment as quote marks) | ACCEPTED (EDITOR: 2014-10-29 18:29:05Z) | EDITOR | 2014-11-SanAntonio-09-editorial | Approved |  |  | In D3.1 | 3,1 | 2014-11-06 14:02 | EDITOR
6423 | Mark RISON | 204 | 3 | 10.45.4 | 102 | 14 | E | Y | 102 | 14 | 10.45.4 |  | A |  |  | 164 | "Hashed Domain Name" | Change to "hashed domain name" | ACCEPTED (EDITOR: 2014-10-29 18:26:21Z) | EDITOR | 2014-11-SanAntonio-09-editorial | Approved |  |  | In D3.1 | 3,1 | 2014-11-06 14:02 | EDITOR
6422 | Mark RISON | 204 | 3 | 8.4.2.179 | 53 | 3 | E | Y | 53 | 3 | 8.4.2.179 |  | A |  |  | 164 | "Hashed Domain Name" | Change to "hashed domain name" | ACCEPTED (EDITOR: 2014-10-29 18:23:44Z) | EDITOR | 2014-11-SanAntonio-09-editorial | Approved |  |  | In D3.1 | 3,1 | 2014-11-06 14:02 | EDITOR
6421 | Mark RISON | 204 | 3 | 8.4.2.179 | 53 | 1 | E | Y | 53 | 1 | 8.4.2.179 |  | A |  |  | 164 | "The value of the Hashed Domain Name of the Domain Information field" | Change to "The value of the Hashed Domain Name field of the Domain Information entry" (2 fixes) | ACCEPTED (EDITOR: 2014-10-29 18:21:51Z) | EDITOR | 2014-11-SanAntonio-09-editorial | Approved |  |  | In D3.1 | 3,1 | 2014-11-06 14:02 | EDITOR
6420 | Mark RISON | 204 | 3 | 8.3.3.11 | 35 | 6 | E | Y | 35 | 6 | 8.3.3.11 |  | A |  |  | 164 | "FILSAuthentication Type" | Change to "FILS Authentication Type" | ACCEPTED (EDITOR: 2014-10-29 18:18:46Z) | EDITOR | 2014-11-SanAntonio-09-editorial | Approved |  |  | In D3.1 |  | 2014-11-06 14:02 | EDITOR
6415 | Mark RISON | 204 | 3 | 10.45.2.1 | 97 | 56 | E | Y | 97 | 56 | 10.45.2.1 |  | A |  |  | 164 | "is" | Change to "shall be" | ACCEPTED (EDITOR: 2014-10-29 18:17:11Z) | EDITOR | 2014-11-SanAntonio-09-editorial | Approved |  |  | In D3.1 | 3,1 | 2014-11-06 14:02 | EDITOR
6414 | Mark RISON | 204 | 3 | 10.1.4.3.2 | 82 | 42 | E | Y | 82 | 42 | 10.1.4.3.2 |  | A |  |  | 164 | "is" | Change to "shall be" | ACCEPTED (EDITOR: 2014-10-29 18:15:33Z) | EDITOR | 2014-11-SanAntonio-09-editorial | Approved |  |  | In D3.1 | 3,1 | 2014-11-06 14:02 | EDITOR
6413 | Mark RISON | 204 | 3 | 8.4.2.173 | 46 | 51 | E | Y | 46 | 51 | 8.4.2.173 |  | A |  |  | 164 | "400<micro>s" | Change to "400 <micro>s" | ACCEPTED (EDITOR: 2014-10-29 18:06:11Z) | EDITOR | 2014-11-SanAntonio-09-editorial | Approved |  |  | In D3.1 | 3,1 | 2014-11-06 14:02 | EDITOR
6412 | Mark RISON | 204 | 3 | 3.2 | 3 | 60 | E | Y | 3 | 60 | 3,2 |  | A |  |  | 164 | "AP/" | Delete the slash | ACCEPTED (EDITOR: 2014-10-29 18:03:57Z) | EDITOR | 2014-11-SanAntonio-09-editorial | Approved |  |  | In D3.1 | 3,1 | 2014-11-06 14:02 | EDITOR
6429 | Mark RISON | 204 | 3 | 10.45.3 | 98 | 60 | E | Y | 98 | 60 | 10.45.3 |  | A |  |  | 164 | "association/reassociation" -- the canonical form is "(re)association". The referenced location is only one of the instances. Other instances are 54.44, 54.46, 98.62, 99.34, 99.45, 99.48, 99.61, 100.3, 100.4, 100.7, 100.16, 100.21 (2x), 100.22, 100.24, 100.26, 100.52, 100.56, 126.40 | Change to "(Re)Association" or "(re)association" (following the original case) in all locations identified in this comment, making sure any preceding article is correct too | ACCEPTED (EDITOR: 2014-10-29 19:19:45Z) | EDITOR | 2014-11-SanAntonio-09-editorial | Approved |  |  | In D3.1 | 3,1 | 2014-11-06 14:02 | EDITOR
6407 | Mark RISON | 204 | 3 | B.4.3 | 125 | 21 | E | Y | 125 | 21 | B.4.3 |  | A |  |  | 164 | CF31 is already used by the baseline, so FILS can't have it. The referenced location is only one of the instances. There are 9 | Change all instances to CF32 | ACCEPTED (EDITOR: 2014-10-29 17:36:37Z) | EDITOR | 2014-11-SanAntonio-09-editorial | Approved |  |  | In D3.1 | 3,1 | 2014-11-06 14:02 | EDITOR
6430 | Mark RISON | 204 | 3 | 10.45.3.1 | 99 | 33 | E | Y | 99 | 33 | 10.45.3.1 |  | A |  |  | 164 | "an Association or a Reassociation" -- the canonical form is "(re)association" | Change to "a (Re)Association" | ACCEPTED (EDITOR: 2014-10-29 19:20:00Z) | EDITOR | 2014-11-SanAntonio-09-editorial | Approved |  |  | In D3.1 | 3,1 | 2014-11-06 14:02 | EDITOR
6405 | Mark RISON | 204 | 3 | 8.4.2.169.1 | 41 | 46 | E | Y | 41 | 46 | 8.4.2.169.1 |  | J |  |  | 164 | "0 or n" is useless (and furthermore, n is not defined). 3 instances at the referenced location | Change all three instances to "variable" | REJECTED (EDITOR: 2014-11-03 15:23:57Z) This is unchanged from REVmc, any change request should be made in TGmc. | EDITOR | 2014-11-SanAntonio-09-editorial | Approved |  |  | In D3.1 | 3,1 | 2014-11-06 14:02 | EDITOR
6399 | Mark RISON | 204 | 3 | 8.4.2.183 | 60 | 6 | E | Y | 60 | 6 | 8.4.2.183 |  | A |  |  | 164 | "4994, 5105" | Delete "4994, 5105" | ACCEPTED (EDITOR: 2014-10-28 15:30:33Z) | EDITOR | 2014-11-SanAntonio-09-editorial | Approved |  |  | In D3.1 | 3,1 | 2014-11-06 14:02 | EDITOR
6395 | Mark RISON | 204 | 3 | 8.4.2.172 | 43 | 64 | E | Y | 43 | 64 | 8.4.2.172 |  | A |  |  | 164 | "ANQP element" should have a hyphen. The referenced location is only one of the instances. Other instances are 66.11, 96.4, 96.8, 102.26 (which also has the case of element wrong) | Change all the locations identified in this comment to "ANQP-element" | ACCEPTED (EDITOR: 2014-10-28 15:24:36Z) | EDITOR | 2014-11-SanAntonio-09-editorial | Approved |  |  | In D3.1 | 3,1 | 2014-11-06 14:02 | EDITOR
6394 | Mark RISON | 204 | 3 | 10.1.4.3.5 | 84 | 29 | E | Y | 84 | 29 | 10.1.4.3.5 |  | V |  |  | 164 | "Element Ids" | Change to "element IDs" (two fixes) | REVISED (EDITOR: 2014-10-28 12:58:55Z) | EDITOR | 2014-11-SanAntonio-09-editorial | Approved |  |  | The second instance of element IDs was best handled by eliminating it to improve sentence structure/style | 3,1 | 2014-11-06 14:02 | EDITOR
6393 | Mark RISON | 204 | 3 | 8.4.2.184 | 62 | 30 | E | Y | 62 | 30 | 8.4.2.184 |  | A |  |  | 164 | "Element" | Change to "element" | ACCEPTED (EDITOR: 2014-10-28 12:55:32Z) | EDITOR | 2014-11-SanAntonio-09-editorial | Approved |  |  | In D3.1 | 3,1 | 2014-11-06 14:02 | EDITOR
6392 | Mark RISON | 204 | 3 | 8.4.2.184 | 62 | 29 | E | Y | 62 | 29 | 8.4.2.184 |  | A |  |  | 164 | "Element" | Change to "element" | ACCEPTED (EDITOR: 2014-10-28 12:54:57Z) | EDITOR | 2014-11-SanAntonio-09-editorial | Approved |  |  | In D3.1 | 3,1 | 2014-11-06 14:02 | EDITOR
6391 | Mark RISON | 204 | 3 | 8.4.2.179 | 53 | 25 | E | Y | 53 | 25 | 8.4.2.179 |  | A |  |  | 164 | "FILS indication element" | Change to "FILS Indication element" | ACCEPTED (EDITOR: 2014-10-28 12:51:17Z) | EDITOR | 2014-11-SanAntonio-09-editorial | Approved |  |  | In D3.1 | 3,1 | 2014-11-06 14:02 | EDITOR
6390 | Mark RISON | 204 | 3 | 8.4.2.179 | 51 | 20 | E | Y | 51 | 20 | 8.4.2.179 |  | A |  |  | 164 | "FILS indication element" | Change to "FILS Indication element" | ACCEPTED (EDITOR: 2014-10-28 12:50:41Z) | EDITOR | 2014-11-SanAntonio-09-editorial | Approved |  |  | In D3.1 | 3,1 | 2014-11-06 14:02 | EDITOR
6387 | Mark RISON | 204 | 3 | 10.45.4 | 102 | 12 | E | Y | 102 | 12 | 10.45.4 |  | A |  |  | 164 | "CRC32" | Change to "CRC-32" | ACCEPTED (EDITOR: 2014-10-28 12:47:09Z) | EDITOR | 2014-11-SanAntonio-09-editorial | Approved |  |  | In D3.1 | 3,1 | 2014-11-06 14:02 | EDITOR
6384 | Mark RISON | 204 | 3 | 8.6.8.38 | 68 | 45 | E | Y | 68 | 45 | 8.6.8.38 |  | A |  |  | 164 | Spurious blank cell | Delete the rightmost cell | ACCEPTED (EDITOR: 2014-10-27 20:03:05Z) | EDITOR | 2014-11-SanAntonio-09-editorial | Approved |  |  | In D3.1 | 3,1 | 2014-11-06 14:02 | EDITOR
6977 | Yunsong Yang | 204 | 3 | table of contents |  |  | E | N |  |  | table of contents |  | A |  |  | 164 | Clause 10.25.3.2 was shown as a subclause of 10.3.5 in the table of contents. | Fix the clause hierarchy or indentation. | ACCEPTED (EDITOR: 2014-10-31 19:28:23Z) | EDITOR | 2014-11-SanAntonio-09-editorial | Approved |  |  | Added 10.25 so that automated TOC process would recognize this level of heading. | 3,1 | 2014-11-06 14:02 | EDITOR
6409 | Mark RISON | 204 | 3 | B.4.29 |  |  | E | Y |  |  | B.4.29 |  | A |  |  | 164 | The Boolean operators should be "AND" and "OR" in the PICS | Change all instances of "and" and "or" to "AND" and "OR" respectively in the penultimate column of the table | ACCEPTED (EDITOR: 2014-10-29 18:03:00Z) | EDITOR | 2014-11-SanAntonio-09-editorial | Approved |  |  | In D3.1 | 3,1 | 2014-11-06 14:02 | EDITOR
6481 | Mark RISON | 204 | 3 | 8.4.2.177 | 49 | 3 | E | Y | 49 | 3 | 8.4.2.177 |  | A |  |  | 164 | "FILS Public Key authentication" | Change to "FILS public key authentication" | ACCEPTED (EDITOR: 2014-11-04 17:08:58Z) | EDITOR | 2014-11-SanAntonio-09-editorial | Approved |  |  | In D3.1 | 3,1 | 2014-11-06 14:02 | EDITOR
6506 | Mark RISON | 204 | 3 | 8.3.3.11 | 36 | 39 | E | Y | 36 | 39 | 8.3.3.11 |  | A |  |  | 164 | "1TU" | Change to "1 TU" | ACCEPTED (EDITOR: 2014-11-03 19:59:34Z) | EDITOR | 2014-11-SanAntonio-09-editorial | Approved |  |  | In D3.1 | 3,1 | 2014-11-06 14:02 | EDITOR
6505 | Mark RISON | 204 | 3 | 8.3.3.11 | 34 | 12 | E | Y | 34 | 12 | 8.3.3.11 |  | A |  |  | 164 | "FILS authentication frames" | Change to "FILS Authentication frames" | ACCEPTED (EDITOR: 2014-11-03 18:21:03Z) | EDITOR | 2014-11-SanAntonio-09-editorial | Approved |  |  | In D3.1 | 3,1 | 2014-11-06 14:02 | EDITOR
6502 | Mark RISON | 204 | 3 | 8.4.2.179 | 53 | 26 | E | Y | 53 | 26 | 8.4.2.179 |  | A |  |  | 164 | "Figure XX" -- which one is that? | Put in the right reference | ACCEPTED (EDITOR: 2014-11-04 23:16:00Z) | EDITOR | 2014-11-SanAntonio-09-editorial | Approved |  |  | In D3.1 | 3,1 | 2014-11-06 14:02 | EDITOR
6501 | Mark RISON | 204 | 3 | 8.4.2.179 | 51 | 48 | E | Y | 51 | 48 | 8.4.2.179 |  | A |  |  | 164 | "pubic key" -- this is probably illegal in many jurisdictions | Change to "public key" | ACCEPTED (EDITOR: 2014-11-04 18:21:32Z) | EDITOR | 2014-11-SanAntonio-09-editorial | Approved |  |  | In D3.1 | 3,1 | 2014-11-06 14:02 | EDITOR
6497 | Mark RISON | 204 | 3 |  |  |  | E | Y |  |  |  |  | V |  |  | 164 | "Criteria" is plural, but the "FILS Criteria", "OUI Response Criteria", "BSS Delay Criteria", "PHY Support Criteria", "Delay criteria", "delay criteria" only involve a single criterion | Change to refer to "criterion" for all the instances of the cited terms (about 40 instances) | REVISED (EDITOR: 2014-10-31 15:56:17Z) | EDITOR | 2014-11-SanAntonio-09-editorial | Approved |  |  | Not sure of all of these. For instance, "FILS Criteria" as used in 8.4.2.173 refers to a field that is made up of multiple criterion subfields, thus the plural is appropriate. "OUI Response Criteria" field is a bitmap, and each bit would be a criterion, but having multiple individual criterion (bits) makes the total plural. Some changes made in D3.1 | 3,1 | 2014-11-06 14:02 | EDITOR
6494 | Mark RISON | 204 | 3 | 8.4.2.169.1 | 43 | 8 | E | Y | 43 | 8 | 8.4.2.169.1 |  | A |  |  | 164 | "If the TBTT Information Length subfield is 7 or 11, the BSSID subfield is included in TBTT Information field to indicate the BSSID of a neighbor AP. If the TBTT Information Length subfield is 5 or 11, the Short-SSID subfield is included in TBTT Information field to indicate the Short-SSID of a neighbor AP." This has already been stated at 42.37 | Delete the cited text | ACCEPTED (EDITOR: 2014-11-04 16:07:34Z) | EDITOR | 2014-11-SanAntonio-09-editorial | Approved |  |  | In D3.1 | 3,1 | 2014-11-06 14:02 | EDITOR
6492 | Mark RISON | 204 | 3 | 8.4.2.1 | 40 | 17 | E | Y | 40 | 17 | 8.4.2.1 |  | A |  |  | 164 | "the previous Fragment element" -- which one is that? | Change to "another Fragment element" | ACCEPTED (EDITOR: 2014-11-03 20:26:27Z) | EDITOR | 2014-11-SanAntonio-09-editorial | Approved |  |  | In D3.1 | 3,1 | 2014-11-06 14:02 | EDITOR
6491 | Mark RISON | 204 | 3 | 8.4.1.59 | 38 | 38 | E | Y | 38 | 38 | 8.4.1.59 |  | A |  |  | 164 | "The nonce data is 16 octets in length and contains randomly generated data." | Change to "The FILS Nonce field contains randomly generated data." | ACCEPTED (EDITOR: 2014-11-03 20:10:35Z) | EDITOR | 2014-11-SanAntonio-09-editorial | Approved |  |  | In D3.1 | 3,1 | 2014-11-06 14:02 | EDITOR
6490 | Mark RISON | 204 | 3 | 8.4.1.58 | 37 | 63 | E | Y | 37 | 63 | 8.4.1.58 |  | A |  |  | 164 | "exchange, either with PFS or without PFS" -- it also indicates shared v. public key | Delete ", either with PFS or without PFS" | ACCEPTED (EDITOR: 2014-11-03 20:05:47Z) | EDITOR | 2014-11-SanAntonio-09-editorial | Approved |  |  | In D3.1 | 3,1 | 2014-11-06 14:02 | EDITOR
6488 | Mark RISON | 204 | 3 | 8.3.3.11 | 36 |  | E | Y | 36 |  | 8.3.3.11 |  | A |  |  | 164 | "FILS Authentication type" (4 instances on this page) | Change all instances identified in this comment to "FILS Authentication Type" | ACCEPTED (EDITOR: 2014-11-03 20:01:45Z) | EDITOR | 2014-11-SanAntonio-09-editorial | Approved |  |  | In D3.1 | 3,1 | 2014-11-06 14:02 | EDITOR
6425 | Mark RISON | 204 | 3 | 10.45.3.2 | 101 | 45 | E | Y | 101 | 45 | 10.45.3.2 |  | A |  |  | 164 | >"1"< | Change to >1< (angle brackets used in this comment as quote marks) | ACCEPTED (EDITOR: 2014-10-29 18:29:28Z) | EDITOR | 2014-11-SanAntonio-09-editorial | Approved |  |  | In D3.1 | 3,1 | 2014-11-06 14:02 | EDITOR
6483 | Mark RISON | 204 | 3 | 8.3.3.11 | 35 | 14 | E | Y | 35 | 14 | 8.3.3.11 |  | A |  |  | 164 | "Table 8-44 (Presence of fields and elements in Authentication frames)." is not what all the other rows look like | Follow the standard format ("The FILS Nonce element is present ...") | ACCEPTED (EDITOR: 2014-11-03 19:55:50Z) | EDITOR | 2014-11-SanAntonio-09-editorial | Approved |  |  | Added "The" as it is believed to be the source of the comment, however the style used was following the "SAE" row preceeding these. Perhaps the same comment should be given to REVmc. | 3,1 | 2014-11-06 14:02 | EDITOR
6382 | Mark RISON | 204 | 3 | 8.4.2.173 | 46 | 59 | E | Y | 46 | 59 | 8.4.2.173 |  | A |  |  | 164 | "MAC_SAP" | Change to "MAC SAP" | ACCEPTED (EDITOR: 2014-10-27 19:39:51Z) | EDITOR | 2014-11-SanAntonio-09-editorial | Approved |  |  | In D3.1 | 3,1 | 2014-11-06 14:02 | EDITOR
6480 | Mark RISON | 204 | 3 | 8.3.3.5 | 28 | 12 | E | Y | 28 | 12 | 8.3.3.5 |  | V |  |  | 164 | "a FILS public key authentication" | Change to "FILS public key authentication" | REVISED (EDITOR: 2014-11-03 17:55:58Z)The pdf shows "a" and "FILS public key authentication" on separate lines without a hyphon, indicating a space between them. Reset the space in the source document to ensure that it was there. | EDITOR | 2014-11-SanAntonio-09-editorial | Approved |  |  | In D3.1 | 3,1 | 2014-11-06 14:02 | EDITOR
6479 | Mark RISON | 204 | 3 | 8.3.3.6 | 29 | 13 | E | Y | 29 | 13 | 8.3.3.6 |  | A |  |  | 164 | "r FILS Public Key authentication" | Change to "FILS public key authentication" (two fixes) | ACCEPTED (EDITOR: 2014-11-03 18:12:17Z)But could only find one instance of this. | EDITOR | 2014-11-SanAntonio-09-editorial | Approved |  |  | In D3.1 | 3,1 | 2014-11-06 14:02 | EDITOR
6478 | Mark RISON | 204 | 3 | 8.3.3.5 | 28 | 24 | E | Y | 28 | 24 | 8.3.3.5 |  | V |  |  | 164 | "The FILS IP Address Assignment element is optionally" has increased font size from F to the penultimate o. The row above is similarly suspect | Make the font size the same everywhere | REVISED (EDITOR: 2014-11-03 17:50:37Z)FrameMaker showed all characters in these 2 cells as being 9 point, so cannot explain what is being reported. Just to be sure, the font size was changed to something different and then changed back to what it should be so as to ensure that all characters were the same correct size. | EDITOR | 2014-11-SanAntonio-09-editorial | Approved |  |  | In D3.1 | 3,1 | 2014-11-06 14:02 | EDITOR
6463 | Mark RISON | 204 | 3 | 8.4.2.181.1 | 55 | 27 | E | Y | 55 | 27 | 8.4.2.181.1 |  | A |  |  | 164 | The two "request type" fields are never referred to elsewhere | Use the names rather than the bit numbers in the tables immediately below | ACCEPTED (EDITOR: 2014-11-05 15:48:24Z) | EDITOR | 2014-11-SanAntonio-09-editorial | Approved |  |  | In D3.1 | 3,1 | 2014-11-06 14:02 | EDITOR
6460 | Mark RISON | 204 | 3 | 8.4.2.173 | 44 | 54 | E | Y | 44 | 54 | 8.4.2.173 |  | A |  |  | 164 | "MAX" | Change to "Max" | ACCEPTED (EDITOR: 2014-11-04 16:52:02Z) | EDITOR | 2014-11-SanAntonio-09-editorial | Approved |  |  | In D3.1 | 3,1 | 2014-11-06 14:02 | EDITOR
6459 | Mark RISON | 204 | 3 | 8.4.2.169.1 | 41 | 41 | E | Y | 41 | 41 | 8.4.2.169.1 |  | J |  |  | 164 | "TBTT Information field" (3 instances). The word "field" does not appear in figures showing fields | Delete all three instances of "field" | REJECTED (EDITOR: 2014-11-03 21:07:51Z)Figure revised to comply with forthcoming REVmc format (CID 6008) which keeps the word "fields" (see D3.1 and it becomes clear why this is so). | EDITOR | 2014-11-SanAntonio-09-editorial | Approved |  |  |  |  | 2014-11-06 14:02 | EDITOR
6457 | Mark RISON | 204 | 3 | 8.4.2.1 | 39 | 61 | E | Y | 39 | 61 | 8.4.2.1 |  | A |  |  | 164 | "element" | Delete "element" | ACCEPTED (EDITOR: 2014-11-03 20:12:04Z) | EDITOR | 2014-11-SanAntonio-09-editorial | Approved |  |  | In D3.1 | 3,1 | 2014-11-06 14:02 | EDITOR
6455 | Mark RISON | 204 | 3 | 8.3 |  |  | E | Y |  |  | 8,3 |  | J |  |  | 164 | There are many failures to adhere to the existing style of MMPDU field descriptions in tables (e.g. "The X element is present if ...") | Align with baseline. During D2.0 comment resolution I asked for an editable version of the relevant subclause so I could mark up the changes, but this was not provided in time | REJECTED (EDITOR: 2014-10-31 19:23:23Z)No mention of any specific place where this comment applies, not even as an example. After much searching, a lot of wasted time, could not find any instance where a change was required. | EDITOR | 2014-11-SanAntonio-09-editorial | Approved |  |  | Table 8-35, no change required. Table 8-37, no change required. Table 8-38, no change required. Table 8-39, no change required. Table 8-40, no change required. Table 8-41, no change required. Table 8-42, no change required. Table 8-43, one place where some clarification was needed but not really in conflict with base style. |  | 2014-11-06 14:02 | EDITOR
6453 | Mark RISON | 204 | 3 | 8.4.2.24.3 | 40 | 52 | E | Y | 40 | 52 | 8.4.2.24.3 |  | A |  |  | 164 | There is no such thing as "SHA256" (see FIPS PUB 180-3) | Change to "SHA-256" | ACCEPTED (EDITOR: 2014-11-03 20:29:12Z) | EDITOR | 2014-11-SanAntonio-09-editorial | Approved |  |  | In D3.1 | 3,1 | 2014-11-06 14:02 | EDITOR
6451 | Mark RISON | 204 | 3 | 8.4.2.24.3 | 40 | 58 | E | Y | 40 | 58 | 8.4.2.24.3 |  | A |  |  | 164 | There is no such thing as "SHA384" (see FIPS PUB 180-3) | Change to "SHA-384" | ACCEPTED (EDITOR: 2014-11-03 20:28:46Z) | EDITOR | 2014-11-SanAntonio-09-editorial | Approved |  |  | In D3.1 | 3,1 | 2014-11-06 14:02 | EDITOR
6446 | Mark RISON | 204 | 3 | 8.3.3.11 | 36 | 26 | E | Y | 36 | 26 | 8.3.3.11 |  | A |  |  | 164 | "[13/1514r1]" | Delete "[13/1514r1]" | ACCEPTED (EDITOR: 2014-11-03 20:02:33Z) | EDITOR | 2014-11-SanAntonio-09-editorial | Approved |  |  | In D3.1 | 3,1 | 2014-11-06 14:02 | EDITOR
6484 | Mark RISON | 204 | 3 | 8.3.3.11 | 35 | 42 | E | Y | 35 | 42 | 8.3.3.11 |  | A |  |  | 164 | "in FILS Authentication" | Change to "in FILS Authentication frames" | ACCEPTED (EDITOR: 2014-11-03 19:46:30Z) | EDITOR | 2014-11-SanAntonio-09-editorial | Approved |  |  | In D3.1 | 3,1 | 2014-11-06 14:02 | EDITOR

## 2014-11-SanAntonio-08
CID | Commenter | LB | Draft | Clause Number(C) | Page(C) | Line(C) | Type of Comment | Part of No Vote | Page | Line | Clause | Duplicate of CID | Resn Status | Assignee | Submission | Motion Number | Comment | Proposed Change | Resolution | Owning Ad-hoc | Comment Group | Ad-hoc Status | Ad-hoc Notes | Edit Status | Edit Notes | Edited in Draft | Last Updated | Last Updated By
6972 | Yongho Seok | 204 | 3 | 8.4.2.169 | 41 | 25 | T | Y | 41 | 25 | 8.4.2.169 |  | A | Santosh Pandey |  | 154 | 10.44.8 (Reduced Neighbor Report) is an achievement of IEEE 802.11af-2013. And, the Reduced Neighbor Report procedure is utilizing the Reduced Neighbor Report element. Why do you change the element name which was already published? The name change of the element is not scope of Task Group ai. And, please see 10.44.8. The Reduced Neighbor Report procedure is still using the Reduced Neighbor Report element. By changing the element name, you are making additional inconsistency issue throughout the base draft (P802.11REVmc D3.0) | Keep the original element name. | ACCEPT Note to editor: This was an error in draft 3.0. Also some of the resolutions to this draft have been made assuming Short Neighbor report, please correct those too. | EDITOR | 2014-11-SanAntonio-08 | Approved |  |  | In D3.1 | 3,1 | 2014-12-11 15:16 | EDITOR
6960 | Santosh Abraham | 204 | 3 | 8.4.2.169.1 | 41 |  | T | N | 41 |  | 8.4.2.169.1 |  | J | Santosh Pandey |  | 154 | It may be useful to include FTM capability in Short neighbor report to enable quick ranging | See proposed Text in TBD. | REJECT The capability can be indicated in the capability field in the Beacon or Probe Request frame containing this element. | EDITOR | 2014-11-SanAntonio-08 | Approved |  |  |  |  | 2014-11-06 14:02 | EDITOR
6942 | Richard Roy | 204 | 3 | 8.4.2.169.1 | 41 | 19 | T | Y | 41 | 19 | 8.4.2.169.1 |  | V | Santosh Pandey |  | 154 | Text reads: "The TBTT Information Field Type subfield is 2 bits in length and defines the structure of the TBTT Information field." I can not find anywhere in the draft where the values of this 2-bit field are specified. This doesn't seem right. | Add text specifying the meaning of the possible values this field may take on. | REVISED Undo the deletion from baseline of the following sentence at Page 42 Line 21: "Its value is 0. Values 1, 2, and 3 are reserved." | EDITOR | 2014-11-SanAntonio-08 | Approved |  |  | In D3.1, doing this resulted in altering the approved text in 14/0836r3 which had added "Values 1, 2, and 3 are reserved." (don't need to say this twice) | 3,1 | 2014-12-11 15:21 | EDITOR
6882 | Mitsuru Iwaoka | 204 | 3 | 8.4.2.169.1 | 42 | 36 | T | N | 42 | 36 | 8.4.2.169.1 |  | V | Santosh Pandey |  | 154 | Descriptions about the contents of the TBTT Information field at P42L37 are redundant. They are specified in P43L8. | Delete the added paragraphs at the page 42 Line 36. | REVISED Replace the sentence at P42L36 "When the value of TBTT Information Length is 1, the TBTT Information field contains the TBTT Offset subfield. When the value of TBTT Information Length is 7 or 11, the TBTT Information field contains the TBTT Offset and the BSSID subfields. If the TBTT Information Length subfield is 5 or 11, the Short-SSID subfield is included in TBTT Information field to indicate the Short-SSID of a neighbor AP. Other values are reserved." with "The value of TBTT Information Length field is either 1, 5, 7, or 11 based on the fields in TBTT Offset subfield. Other values are reserved." | EDITOR | 2014-11-SanAntonio-08 | Approved |  |  | In D3.1 | 3,1 | 2014-12-11 15:25 | EDITOR
6273 | MARC EMMELMANN | 204 | 3 |  | 42 | 40 | T | N | 42 | 40 |  |  | V | Santosh Pandey |  | 154 | Listed cases for values of the TBTT Information Length does not cover that the TBTT Offset field is included for a TBTT Information Length field value of 5 | Replace "When the value of TBTT Information Length is 1, the TBTT Information field contains the TBTT Offset subfield" with "When the value of TBTT Information Length is 1 or 5 or 7 or 11, the TBTT Information field contains the TBTT Offset subfield" | REVISED Resolution to CID 6882 changes this text. However the changes have to be made elsewhere in the text. Add the sentence at P43L1 at the beginning of the 1st paragraph "When the value of TBTT Information Length is greater than or equal to 1, the TBTT Information field contains the TBTT Offset subfield" | EDITOR | 2014-11-SanAntonio-08 | Approved |  |  | In D3.1 | 3,1 | 2014-12-11 15:29 | EDITOR
6272 | MARC EMMELMANN | 204 | 3 | 8.4.2.169.1 | 41 | 46 | T | N | 41 | 46 | 8.4.2.169.1 |  | V | Santosh Pandey |  | 173 | Indicate the length for all TBTT fields in the same way (i.e. either use "variable" or "0 or n"). | Replace "variable" with "n" as the length indication for TBTT #1. Also, add one sentence below the figure as follows "The length n of all TBTT information fields is given by the value of the value of the TBTT Information Length within the TBTT Information Header" | REVISED: add one sentence below the figure as follows "The length of all TBTT information fields is given by the value of the value of the TBTT Information Length within the TBTT Information Header" | EDITOR | 2014-11-SanAntonio-08 | Approved |  |  | TGai General: 2014-11-06 19:54:58Z taken from editor. (Resn Status, Motion #) were (A, 154). In D3.1 | 3,1 | 2014-11-21 16:00 | EDITOR
6115 | Jarkko Kneckt | 204 | 3 | 8.4.2.169.1 | 42 | 26 | T | N | 42 | 26 | 8.4.2.169.1 |  | V | Santosh Pandey |  | 154 | The Filtered Neighbor AP field is present only in Short Neighbor Report elements that are included to Probe Response frame. Why teh Filtered Neighbor AP field cannot be used when the short Neighbor Report element is included to Beacon. To me the use of the element should be allowed also in Beacon frames. | Enable the use of hte Filtered Neighbor AP subfield in Beacon frames. | REVISED Replace the sentence at P42L23 from "It is set to 1 if the SSID of APs in this Neighbor AP Information field matches the specific SSID in the Probe Request frame. It is set to 0 otherwise. This field is valid only in the Reduced Neighbor AP Report element in a Probe Response frame and is reserved otherwise." to "When included in the Probe Response frame, it is set to 1 if the SSID of APs in this Neighbor AP Information field matches the specific SSID in the corresponding Probe Request frame. When included in the Beacon frame, it is set to 1 if the SSID of APs in this Neighbor AP Information field matches the specific SSID in the containing Beacon frame. It is set to 0 otherwise. " | EDITOR | 2014-11-SanAntonio-08 | Approved |  |  | In D3.1 | 3,1 | 2014-12-11 15:41 | EDITOR
6112 | Jarkko Kneckt | 204 | 3 | 8.4.2.169 | 41 | 26 | T | N | 41 | 26 | 8.4.2.169 |  | V | Santosh Pandey |  | 154 | 802.11ai seems to replace the Reduced Neighbor Report with the Short Neighbor Report. There are many places in the standard, especially in the 802.11mc that discusses on the Reduced Negihbor Report, not short neighbor report. As a reader I am confused, there seems to be two names and operations for a single element. | Use short neighbor report systematically and eliminate all instances of reduced neighbor report. | REVISED This was an error in draft 3.0. Replace all instances of Short Neighbor Report to Reduced Neighbor Report. | EDITOR | 2014-11-SanAntonio-08 | Approved |  |  | In D3.1 | 3,1 | 2014-12-11 15:42 | EDITOR
6046 | GEORGE CHERIAN | 204 | 3 | 8.4.2.169.1 | 42 | 21 | T | N | 42 | 21 | 8.4.2.169.1 |  | V | Santosh Pandey |  | 154 | Missed text - without this text, it is not clear what is the meaning of each value in this field. | This text from D2.0 is missing: "Value 0 indicates the presence of the informative Neighbor AP Information that is used to help the STA in AP discovery. Value 1 indicates the presence of the Neighbor AP Information that is used to recommend that the STA switch to another channel, another band, or neighbor AP as specified in the NeighborAP Information field. Values 2 and 3 are reserved." | REVISED Undo the deletion from baseline of the following sentence at Page 42 Line 21: "Its value is 0. Values 1, 2, and 3 are reserved." | EDITOR | 2014-11-SanAntonio-08 | Approved |  |  | In D3.1 | 3,1 | 2014-12-11 15:44 | EDITOR
6009 | Adrian Stephens | 204 | 3 |  | 43 | 14 | G | Y | 43 | 14 |  |  | V | Santosh Pandey |  | 154 | Where is CRC-32 defined? | Add reference to where this function is defined | REVISED Modify the end of paragraph to read "where: SSID is the SSID field of the SSID element of the neighboring AP. CRC-32 is as defined in 8.2.4.8 FCS field. " | EDITOR | 2014-11-SanAntonio-08 | Approved |  |  | In D3.1 | 3,1 | 2014-12-11 15:48 | EDITOR

## 2014-11-SanAntonio-07
CID | Commenter | LB | Draft | Clause Number(C) | Page(C) | Line(C) | Type of Comment | Part of No Vote | Page | Line | Clause | Duplicate of CID | Resn Status | Assignee | Submission | Motion Number | Comment | Proposed Change | Resolution | Owning Ad-hoc | Comment Group | Ad-hoc Status | Ad-hoc Notes | Edit Status | Edit Notes | Edited in Draft | Last Updated | Last Updated By
6827 | Mark RISON | 204 | 3 | 11.11.2.5 | 123 | 16 | T | Y | 123 | 16 | 11.11.2.5 |  | J | Dan Harkins |  | 171 | There does not appear to be any difference between AES-GCM-X as defined here and GCMP-X as defined in the baseline ("All AES processing used within GCMP uses AES with a 128-bit key (GCMP-128) or a 256-bit key (GCMP-256)." at 1898.50) | Change "AES-GCM" to "GCMP" at 123.16 (twice), 110.34 (twice) and 110.36 (twice), and delete "AES-GCM-X (in Table 8-113) is GCM with X-bit AES key." at 123.17 | "reject: GCMP is an 802.11-specific encapsulation of an 802.11 data frame using AES-GCM. The use of AES-GCM in FILS is not an 802.11-specific encapsulation of an 802.11 data frame." | EDITOR | 2014-11-SanAntonio-07 | Approved |  |  | TGai General: 2014-11-06 19:51:07Z taken from editor. (Resn Status, Motion #) were (J, 153). |  | 2014-11-06 19:51 | TGai General
6802 | Mark RISON | 204 | 3 | 11.11.2.3.1 | 117 | 55 | T | Y | 117 | 55 | 11.11.2.3.1 |  | J | Dan Harkins |  | 153 | "The Extract function" -- as far as I can tell from 117.62 this is just "HMAC-Hash" | Clarify how the "Extract function" differs from HMAC-Hash, i.e. why it needs a special name and indeed why RFC 5869 even needs to be referenced at all (at 117.38 and 2.13) | reject: this is a protocol definition not a text book. | EDITOR | 2014-11-SanAntonio-07 | Approved |  |  |  |  | 2014-11-06 14:02 | EDITOR
6796 | Mark RISON | 204 | 3 | 11.11.2.5 | 123 | 10 | T | Y | 123 | 10 | 11.11.2.5 |  | J | Dan Harkins |  | 153 | Only encryption is described, but what about decryption (referred to in 11.11.2.4)? | Add something in this subclause about decryption too | reject: this does not describe encryption or decryption. It specifies which AEAD cipher mode is used to protect FILS frames. | EDITOR | 2014-11-SanAntonio-07 | Approved |  |  |  |  | 2014-11-06 14:02 | EDITOR
6680 | Mark RISON | 204 | 3 | 11.11.2.5 | 123 | 13 | T | Y | 123 | 13 | 11.11.2.5 |  | J | Dan Harkins |  | 172 | "protect (Re)Association and EAPOL-Key frames" -- I'm not convinced the frames are protected (i.e. encrypted), only some specific bits of them are | Tweak the wording | REJECT: the comment identifies "protected" and "encrypted" as synonyms which is not the case. "protecting" a frame is different from "encrypting" a frame. | EDITOR | 2014-11-SanAntonio-07 | Approved |  |  | TGai General: 2014-11-06 19:53:06Z taken from editor. (Resn Status, Motion #) were (J, 153). |  | 2014-11-06 19:53 | TGai General
6667 | Mark RISON | 204 | 3 | 11.11.2.3.1 | 117 | 58 | T | Y | 117 | 58 | 11.11.2.3.1 |  | A | Dan Harkins |  | 153 | 382 is a very odd length (even though it's even) | Change "382" to "384" | accept | EDITOR | 2014-11-SanAntonio-07 | Approved |  |  | In D3.1 | 3,1 | 2014-12-11 14:52 | EDITOR
6637 | Mark RISON | 204 | 3 | 11.11.2.2.1 | 112 | 32 | T | Y | 112 | 32 | 11.11.2.2.1 |  | J | Dan Harkins |  | 153 | "If neither of these cases applies, a full EAP exchange may be performed" -- doesn't this destroy the point of FILS, which is to be fast? | Make it a requirement for an AP to support at least one of the two things in the previous sentence | reject: the shared key used in FILS does not appear by magic. It appears by doing a full EAP exchange. Nothing is destroyed, hyperbole is unnecessary. | EDITOR | 2014-11-SanAntonio-07 | Approved |  |  |  |  | 2014-11-06 14:02 | EDITOR
6630 | Mark RISON | 204 | 3 | 11.11.1 | 111 | 11 | G | Y | 111 | 11 | 11.11.1 |  | J | Dan Harkins |  | 170 | This is a geeky comment | Innit? | REJECTED (TGai General: 2014-11-06 19:43:29Z) - "REJECT: The comment does not address any technical deficiency. The proposed resolution does not propose a suggested change that can be immediately adapted in order to satisfy the comment." | EDITOR | 2014-11-SanAntonio-07 | Approved |  |  | TGai General: 2014-11-06 19:43:19Z taken from editor. (Resn Status, Motion #) were (J, 153). |  | 2014-11-06 19:49 | TGai General
6271 | MARC EMMELMANN | 204 | 3 | 8.4.1.9 | 37 | 27 | T | N | 37 | 27 | 8.4.1.9 |  | A | Dan Harkins |  | 153 | Missing name for status code | insert "UNKNOWN_AUTHENTICATION_SERVER" as a name | accept | EDITOR | 2014-11-SanAntonio-07 | Approved |  |  | In D3.1 | 3,1 | 2014-12-11 14:55 | EDITOR
6270 | MARC EMMELMANN | 204 | 3 | 8.4.1.9 | 37 | 23 | T | N | 37 | 23 | 8.4.1.9 |  | A | Dan Harkins |  | 153 | Missing name for status code | insert "FILS_AUTHENTICATION_FAILURE" as a name | accept | EDITOR | 2014-11-SanAntonio-07 | Approved |  |  | In D3.1 | 3,1 | 2014-12-11 14:55 | EDITOR
6073 | GEORGE CHERIAN | 204 | 3 | 11.11.2.3.1 | 117 | 63 | T | N | 117 | 63 | 11.11.2.3.1 |  | J | Dan Harkins |  | 153 | PMKID derivation deviates from typical method. | Suggested change: PMKID = Truncate-128(HMAC-SHA-256(PMK, "PMK Name" ¦¦ AA ¦¦ SPA)) | reject: the PMKID should not be based on private information if it can be avoided; it can be avoided here. | EDITOR | 2014-11-SanAntonio-07 | Approved |  |  |  |  | 2014-11-06 14:02 | EDITOR
6066 | GEORGE CHERIAN | 204 | 3 | 11.11.1 | 111 | 6 | T | N | 111 | 6 | 11.11.1 |  | A | Dan Harkins |  | 153 | The first assumption for FILS authentication is not valid. No need for making this assumption | Delete this point | Accept. | EDITOR | 2014-11-SanAntonio-07 | Approved |  |  | In D3.1 | 3,1 | 2014-12-11 14:58 | EDITOR
6039 | Dan Harkins | 204 | 3 | 11.11.2.5 | 123 | 22 | T | Y | 123 | 22 | 11.11.2.5 |  | A | Dan Harkins |  | 153 | M and L are not parameters for GCM | get rid of M and L | accept | EDITOR | 2014-11-SanAntonio-07 | Approved |  |  | In D3.1. Accepted resolution doesn't explicitly state it, but ended the sentence early and also deleted the 2 hypenated lines below. | 3,1 | 2014-12-11 15:04 | EDITOR
6033 | Dan Harkins | 204 | 3 | 11.11.2.2.1 | 116 | 6 | T | Y | 116 | 6 | 11.11.2.2.1 |  | A | Dan Harkins |  | 153 | section 11.11.2.2.1 deals with "key establishment" so steps that are "part of Key confirmation" should not be described here. | get rid of step-3 and step-4 | accept | EDITOR | 2014-11-SanAntonio-07 | Approved |  |  | In D3.1 | 3,1 | 2014-12-11 15:06 | EDITOR
6023 | Adrian Stephens | 204 | 3 |  | 107 | 10 | G | Y | 107 | 10 |  |  | A | Dan Harkins |  | 153 | "A STA (AP) can retain PMKs for APs (STAs)" -- the meaning of the parens is unclear, and they are unnecessary, as an AP contains a STA. | Replace with "A STA can retain PMKs for STAs" | accept | EDITOR | 2014-11-SanAntonio-07 | Approved |  |  | In D3.1 | 3,1 | 2014-12-11 15:12 | EDITOR

## 2014-11-SanAntonio-06
CID | Commenter | LB | Draft | Clause Number(C) | Page(C) | Line(C) | Type of Comment | Part of No Vote | Page | Line | Clause | Duplicate of CID | Resn Status | Assignee | Submission | Motion Number | Comment | Proposed Change | Resolution | Owning Ad-hoc | Comment Group | Ad-hoc Status | Ad-hoc Notes | Edit Status | Edit Notes | Edited in Draft | Last Updated | Last Updated By
6947 | Richard Roy | 204 | 3 | 10.3.1 | 64 | 86 | T | Y | 64 | 86 | 10.3.1 |  | V | Rob Sun |  | 152 | Text reads: "A STA for which dot11OCBActivated is true but uses FILS authentication will transition to State 5: FILS authenticated." It is not clear at all, and I could find no text that describes how FILS authentication is going to be accomplished without beacons and probe responses, neither of which are allowed when dot11OCBActivated is true. Hence, it's not clear how two STAs with dot11OCBActivated would ever exchange the necessary management frames. | Add text that describes how this can be accomplished, or delete this text and replace it with text stating dot11OCBActivated = true STAs can't use FILS. If it can be accomplished using pre-shared key material, then a requirement will have to be added that all STAs supported dot11OCBActivated also shall support FILS, otherwise STAs will not know if the peer STA supports FILS or not. | REVISED (TGai General: 2014-11-05 02:59:07Z) - Revised See submission "11-14-1390-01-00ai" | EDITOR | 2014-11-SanAntonio-06 | Approved |  |  | In D3.1 | 3,1 | 2014-12-11 13:02 | EDITOR
6107 | James Lepp | 204 | 3 | 10.3.2 | 88 | 7 | T | Y | 88 | 7 | 10.3.2 |  | J | Rob Sun |  | 152 | The new state 5 is redundant. | Suggest to reuse the exsting states, and add new transitions. The new management frames justify new state transitions, but not a new state. | REJECTED (TGai General: 2014-11-05 03:00:29Z) - Reject State 5 is using different filtering rules for the accelarated FILS authentication schemes and also allows the FILS specific key materials being managed in the safe state | EDITOR | 2014-11-SanAntonio-06 | Approved |  |  |  |  | 2014-11-06 14:02 | EDITOR

## 2014-11-SanAntonio-05
CID | Commenter | LB | Draft | Clause Number(C) | Page(C) | Line(C) | Type of Comment | Part of No Vote | Page | Line | Clause | Duplicate of CID | Resn Status | Assignee | Submission | Motion Number | Comment | Proposed Change | Resolution | Owning Ad-hoc | Comment Group | Ad-hoc Status | Ad-hoc Notes | Edit Status | Edit Notes | Edited in Draft | Last Updated | Last Updated By
6164 | Joseph Levy | 204 | 3 | 10.1.4.1 | 79 | 30 | T | Y | 79 | 30 | 10.1.4.1 |  | A | Xiaofei Wang |  | 151 | "The STA is not required to return a BSSDescriptionFromFDSet parameter for any BSS that produces a BSSDescriptionFromFDSet in this scan." This sentence is different than the approved resolution for CID 4746. The approved resolution says that a STA is not required to report a BSSDecriptionFromFDset parameter for any BSS that produces a BSSDescriptionSet in a scan, not a BSSDescriptionFromFDSet. | Change the text to " The STA is not required to return a BSSDescriptionFromFDSet parameter for any BSS that produces a BSSDescriptionSet in this scan." as per approved resolution for CID 4746. | Accepted | EDITOR | 2014-11-SanAntonio-05 | Approved |  |  | Inn D3.1 | 3,1 | 2014-12-08 16:45 | EDITOR
6371 | Mark RISON | 204 | 3 | 10.1.4.1 | 79 | 28 | T | Y | 79 | 28 | 10.1.4.1 |  | V | Xiaofei Wang |  | 151 | "If dot11FILSActivated is true, the STA shall additionally scan for FILS Discovery (FD) frames, returning in the BSSDescriptionFromFDSet parameter all FILS Discovery frames of the scanned ESSs.The STA is not required to return a BSSDescriptionFromFDSet parameter for any BSS that produces a BSSDescriptionFromFDSet in this scan." To me this reads as: you shall scan and return; you are not required to return for any which you find in scan! | Disentangle. What are you required to return, and what are you allowed but not required to return? | Revised: generally agree that the sentences in question should be rewritten to provide clear and correct normative text. Change the sentence "The STA is not required to return a BSSDescriptionFromFDSet parameter for any BSS that produces a BSSDescriptionFromFDSet in this scan." to read as " The STA is not required to return a BSSDescriptionFromFDSet parameter for any BSS that produces a BSSDescriptionSet in this scan." as per approved resolution for CID 4746. This resolution is the identical to that of CID 6164. | EDITOR | 2014-11-SanAntonio-05 | Approved |  |  | In D3.1 | 3,1 | 2014-12-11 12:36 | EDITOR
6246 | Liwen Chu | 204 | 3 | 8.6.8.38 | 73 | 25 | T | N | 73 | 25 | 8.6.8.38 |  | A | Xiaofei Wang |  | 151 | "Its length is 4 bytes." This sentence doesn't give useful informaiton since the related figure clearly show this. | Remove it. | Accepted | EDITOR | 2014-11-SanAntonio-05 | Approved |  |  | In D3.1 | 3,1 | 2014-12-08 15:05 | EDITOR
6195 | Joseph Levy | 204 | 3 | 11.5.1.3.2 | 107 | 1 | T | Y | 107 | 1 | 11.5.1.3.2 |  | V | Xiaofei Wang |  | 151 | The wording "new AP" and "old AP" are unclear and undefined. Suggest using better terms such as "associated AP" and "target AP". | replace all instances of "old AP" with "associated AP" and all instances of "new AP" with "target AP". | Revised: replace all instances of "old AP" with "associated AP" and all instances of "new AP" with "target AP" in Section 11.5.1.3.2 | EDITOR | 2014-11-SanAntonio-05 | Approved |  |  | In D3.1 | 3,1 | 2014-12-08 15:22 | EDITOR
6189 | Joseph Levy | 204 | 3 | 11.5.1.1.2 | 105 | 31 | T | Y | 105 | 31 | 11.5.1.1.2 |  | A | Xiaofei Wang |  | 151 | The way FILS authentication is added to PMKSA implies that it is basically equivalent and can replace with an SAE exchange. I do not believe this to be true. I think separate statements for SAE and FILS are necessary | Replace: "When the PMKSA is the result of a successful SAE authentication or FILS Authenticationauthentication, it is generated as a result of the successful completion of the SAE exchange or FILS Authentication authentication exchange, respectively." With: "When the PMKSA is the result of a successful SAE authentication, it is generated as a result of the successful completion of the SAE exchange. When the PMKSA is the result of a successful FILS authentication, it is generated as a result of the successful completion of the FILS exchange." | Accepted | EDITOR | 2014-11-SanAntonio-05 | Approved |  |  | In D3.1 | 3,1 | 2014-12-08 15:39 | EDITOR
6188 | Joseph Levy | 204 | 3 | 10.45.5 | 102 | 46 | T | Y | 102 | 46 | 10.45.5 |  | V | Xiaofei Wang |  | 151 | In order to limit the number of STAs conducting FILS operations at any given time, differentiated initial link setup should apply to all kinds FILS frames, such as association request frames, not just to authentication frames. | Change the text to read as "To limit the number of STAs that attempt link setup concurrently, the differentiated link setup procedure provides a method for an AP to moderate the rate at which non-AP STAs transmit Authentication Request and Association Request frames to the AP." | Revised: Change the text to read as "To limit the number of STAs that attempt link setup concurrently, the differentiated link setup procedure provides a method for an AP to moderate the rate at which non-AP STAs transmit Authentication and (Re)Association Request frames to the AP." | EDITOR | 2014-11-SanAntonio-05 | Approved |  |  | In D3.1 | 3,1 | 2014-12-08 15:43 | EDITOR
6182 | Joseph Levy | 204 | 3 | 10.3.1 | 86 | 47 | T | Y | 86 | 47 | 10.3.1 |  | A | Xiaofei Wang |  | 151 | It is redundant to state that a FILS STA has dot11FILSActivated equal to true; also there is no other places mentioning dot11FILSImplemented in the spec, so the term dot11FILSImplmented should therefore be removed. The following sentence should be updated accordingly: "A FILS STA that has dot11FILSImplemented equal to true and dot11FILSActivated equal to true uses state transition as described in 10.3.2 (State transition diagram for nonmesh STAs), in which the STA keeps an enumerated state variable." | Change the text to read as "A FILS STA uses state transition as described in 10.3.2 (State transition diagram for nonmesh STAs), in which the STA keeps an enumerated state variable." | Accepted | EDITOR | 2014-11-SanAntonio-05 | Approved |  |  | In D3.1 | 3,1 | 2014-12-08 16:05 | EDITOR
6174 | Joseph Levy | 204 | 3 | 10.1.4.3.5 | 84 | 35 | T | Y | 84 | 35 | 10.1.4.3.5 |  | A | Xiaofei Wang |  | 151 | The last "Probe Response" should be "Probe Request" in the sentence "If a Probe Response frame is transmitted, then the individually addressed Probe Response frame shall be transmitted to all non-FILS STAs from which a Probe Response frame is received." | Change the text to read as "If a Probe Response frame is transmitted, then the individually addressed Probe Response frame shall be transmitted to all non-FILS STAs from which a Probe Request frame is received." | Accepted | EDITOR | 2014-11-SanAntonio-05 | Approved |  |  | In D3.1, already changed by response to other comments. | 3,1 | 2014-12-08 16:18 | EDITOR
6169 | Joseph Levy | 204 | 3 | 10.1.4.3.4 | 82 | 57 | T | Y | 82 | 57 | 10.1.4.3.4 |  | V | Xiaofei Wang |  | 151 | No action is described in "STAs with dot11FILSActivated equal to true and the Probe Request frame contains a FILS Request Parameters element and the following criteria are met:" What happens if the conditions are met? There is no clear answer either at the end of the current 10.1.4.3.4 in RevMC 3.0 where the next text should be inserted. Also should use "FILS STA" instead of "STAs with dot11FILSActivated equal to true" | Change the first part of the text to "A FILS STA shall not respond to a Probe Request frame if the Probe Request contains a FILS Request parameters element and the following criteria are met:" or specify more clearly where the text should be inserted. | Revised: Change the first part of the text to "A FILS STA shall not respond to a Probe Request frame if the Probe Request contains a FILS Request parameters element and the following criteria are met:" | EDITOR | 2014-11-SanAntonio-05 | Approved |  |  | In D3.1. This text was used instead of the previously implemented 14/1502r2. It was felt that either satisfied the resolution but the wording here was slightly better. | 3,1 | 2014-12-09 12:41 | EDITOR
6292 | Mark RISON | 204 | 3 | 6.3.3.3.2 | 12 | 39 | T | Y | 12 | 39 | 6.3.3.3.2 |  | A | Xiaofei Wang |  | 151 | What does this "only" mean? | Delete the "only" | Accepted | EDITOR | 2014-11-SanAntonio-05 | Approved |  |  | In d3.1 | 3,1 | 2014-12-09 14:46 | EDITOR
6167 | Joseph Levy | 204 | 3 | 10.1.4.1 | 79 | 44 | T | Y | 79 | 44 | 10.1.4.1 |  | V | Xiaofei Wang |  | 151 | There does not seem to be a description of the behavior of issuing a MLME-SCAN.confirm primitive when it is to be issued multiple times as is required when the ReportingOption is immediate or Channel-Specific. This behavior should be defined. | add the sentence "A MLME-SCAN confirm primitive is issued each time that a suitable BSS is discovered when the value of ReportingOption parameter in the MLME-SCAN.request is equal to Immediate or Channel-Specific" | Revised: add the sentences "A MLME-SCAN.confirm primitive is issued each time that a suitable BSS is discovered when the value of the ReportingOption parameter in the MLME-SCAN.request is equal to IMMEDIATE. A MLME-SCAN.confirm primitive is issued each time that the scanning STA has completed the scanning of a channel when the value of the ReportingOption parameter in the MLME-SCAN.request is equal to CHANNEL_SPECIFIC." | EDITOR | 2014-11-SanAntonio-05 | Approved |  |  | In D3.1 | 3,1 | 2014-12-08 14:50 | EDITOR
6338 | Mark RISON | 204 | 3 | 4.10.7 | 8 | 23 | T | Y | 8 | 23 | 4.10.7 |  | V | Xiaofei Wang |  | 151 | "FILS handshaking" -- what's that? | Add a definition of the term, or reword | Revised: generally agree. Remove the phrase "in FILS handshaking". | EDITOR | 2014-11-SanAntonio-05 | Approved |  |  | In D3.1 | 3,1 | 2014-12-08 16:20 | EDITOR
6163 | Joseph Levy | 204 | 3 | 10.1.4.1 | 79 | 28 | T | Y | 79 | 28 | 10.1.4.1 |  | A | Xiaofei Wang |  | 151 | "If dot11FILSActivated is true, the STA shall additionally scan for FILS Discovery (FD) frames, returning in the BSSDescriptionFromFDSet parameter all FILS Discovery frames of the scanned ESSs." This sentence uses the style "if dot11FILSActiveted is true" which was replaced by FILS STA and therefore is not consistent with the rest of the text. | Change the text to " A FILS STA shall additionally scan for FILS Discovery (FD) frames, returning in the BSSDescriptionFromFDSet parameter all FILS Discovery frames of the scanned ESSs." | Accepted | EDITOR | 2014-11-SanAntonio-05 | Approved |  |  | In D3.1 | 3,1 | 2014-12-08 16:48 | EDITOR
6159 | Joseph Levy | 204 | 3 | 8.6.8.38 | 73 | 13 | T | Y | 73 | 13 | 8.6.8.38 |  | A | Xiaofei Wang |  | 151 | The language of "the Primary Channel field is present" causes confusion since it is an optional field. The same for "CCFS-1 field" below | delete "present and" in two locations. | Accepted | EDITOR | 2014-11-SanAntonio-05 | Approved |  |  | In D3.1 | 3,1 | 2014-12-09 12:05 | EDITOR
6158 | Joseph Levy | 204 | 3 | 8.6.8.38 | 72 | 44 | T | Y | 72 | 44 | 8.6.8.38 |  | V | Xiaofei Wang |  | 151 | In the table, it is not clear what is the type of the FILS Discovery frame; it is not defined anywhere. Change the names of the headers as proposed. | Change the: "If received FILS Discovery frame type is 0 (HR/DSSS)" To be: "If FILS Minimum Rate PHY Type subfield is 0 (HR/DSSS)" Change the: "If received FILS Discovery frame type is 1 (ERP-OFDM)" To be: "If FILS Minimum Rate PHY Type subfield is 1 (ERP-OFDM)" change: "If received FILS Discovery frame type is 2 (HT)" To be: "If FILS Minimum Rate PHY Type subfield is 2 (HT)" change: "If received FILS Discovery frame type is 3 (VHT)" To be: "If FILS Minimum Rate PHY Type subfield is 3 (VHT)" | Revised:Change the: "If received FILS Discovery frame type is 0 (HR/DSSS)" To be: "If PHY Index is 0 (HR/DSSS)" Change the: "If received FILS Discovery frame type is 1 (ERP-OFDM)" To be: "If PHY Index is 1 (ERP-OFDM)" change: "If received FILS Discovery frame type is 2 (HT)" To be: "If PHY Index is 2 (HT)" change: "If received FILS Discovery frame type is 3 (VHT)" To be: "If PHY Index is 3 (VHT)" | EDITOR | 2014-11-SanAntonio-05 | Approved |  |  | In D3.1 | 3,1 | 2014-12-09 12:09 | EDITOR
6157 | Joseph Levy | 204 | 3 | 8.6.8.38 | 72 | 1 | T | Y | 72 | 1 | 8.6.8.38 |  | V | Xiaofei Wang |  | 151 | The title Maximum PHY Type subfield is confusing. As my understanding is the PHY Type field is only used to allow the FILS Minimum Rate subfield to be defined. Hence, a more appropriate subfield name is: FILS Minimum Rate PHY Type. | Change the "Maximum PHY Type subfield" to be "FILS Minimum Rate PHY Type" in all locations. | Revised: Change the "Maximum PHY Type" to be "PHY Index" in all locations. | EDITOR | 2014-11-SanAntonio-05 | Approved |  |  | In D3.1 | 3,1 | 2014-12-09 12:13 | EDITOR
6138 | Joseph Levy | 204 | 3 | 8.4.2.169 | 41 | 26 | T | Y | 41 | 26 | 8.4.2.169 |  | A | Xiaofei Wang |  | 151 | The title should not be changed since it breaks the existing standards | Restore the title of the Section to "Reduced Neighbor Report element" | Accepted | EDITOR | 2014-11-SanAntonio-05 | Approved |  |  | In D3.1 | 3,1 | 2014-12-09 12:18 | EDITOR
6123 | Joseph Levy | 204 | 3 | 6.3.3.2.3 | 10 | 16 | T | Y | 10 | 16 | 6.3.3.2.3 |  | A | Xiaofei Wang |  | 151 | need to add reason/comment. | Modify the sentence describing ReportingOption as follows (replacing STA with BSS) "When immediate reporting is requested, every BSS that is discovered during the scanning process shall be immediately returned" | Accepted | EDITOR | 2014-11-SanAntonio-05 | Approved |  |  | In D3.1 | 3,1 | 2014-12-09 12:21 | EDITOR
6119 | Joseph Levy | 204 | 3 | 4.5.4.2 | 5 | 51 | T | Y | 5 | 51 | 4.5.4.2 |  | V | Not-Assigned |  | 151 | As stated, it seems that all non-DMG STAs in an RSN for an infrastructure BSS must use SAE, FILS and Open System 802.11 authentication. This is not true as FILS is only used by a FILS STA, while FILS STAs must support SAE and Open Systems authentication, non-FILS STAs need not support FILS authentication. | Change text to read. "SAE authentication and Open System 802.11 authentication are used by non-DMG STAs in an RSN for an infrastructure BSS. FILS authentication may be used by non-DMG FILS STAs in an RSN for an infrastructure BSS." | Revised: Change text to read. "SAE authentication and Open System 802.11 authentication are used by non-DMG STAs in an RSN for an infrastructure BSS. FILS authentication may be used by FILS STAs in an RSN for an infrastructure BSS." | EDITOR | 2014-11-SanAntonio-05 | Approved | TGai General: 2014-11-03 23:54:16Z - Dicussed during PM2 on Monday. Discussed resolution was: "Revised: Change text to read. "SAE authentication and Open System 802.11 authentication are used by non-DMG STAs in an RSN for an infrastructure BSS. FILS authentication may be used by FILS STAs in an RSN for an infrastructure BSS." " Resolution should be handled along with CID 6722 |  | In D3.1 | 3,1 | 2014-12-09 12:32 | EDITOR
6022 | Adrian Stephens | 204 | 3 |  | 99 | 40 | T | Y | 99 | 40 |  |  | V | Xiaofei Wang |  | 151 | "The non-AP STA prepares MSDU(s) for HLP." -- this is a very general statement. Is there any limit as to the content of these MSDUs? If so, what entity polices that limit. If not, doesn't this allow an unauthenticated STA to inject arbitrary data onto the network? | Either reference me a location in the standard that prevents the injection of arbitrary data from an unauthenticated STA onto the network, or provide such a mechanism. In either case, add a reference here to the mechanism. | Revised: the sentence in question has been removed in the resolution CID 6249. Furthermore, in the paragraph following the sentence in question at 99.50, it is described that unauthenticated STAs are prevented from injecting MSDUs to the network since "The AP shall not transfer the HLP packet(s) until the key confirmation (see 11.11.2.4 (Key confirmation with FILS authentication)) by the AP is completed." Note to editor: no changes required | EDITOR | 2014-11-SanAntonio-05 | Approved |  |  |  |  | 2014-11-06 14:02 | EDITOR
6168 | Joseph Levy | 204 | 3 | 10.1.4.3.2 | 81 | 24 | T | Y | 81 | 24 | 10.1.4.3.2 |  | V | Xiaofei Wang |  | 151 | The following sentence is very poorly constructed and in very unclear, please correct: "2) If the ReportingOption of the MLME-SCAN.request primitive is IMMEDIATE, and the scanning STA detects an unreported AP or information of the AP to which MLME-SCAN.confirm primitive has not been issued during the ongoing scan is detected, then issue a MLME-SCAN.confirm primitive with the Result-Code equal to INTERMEDIATE_SCAN_RESULT and one or more BSSDescriptionSet, BSSDescriptionFromFDSet, or BSSDescriptionFromMeasurementPilotSet containing information of the detected AP;" | Change the text to "2) If the ReportingOption of the MLME-SCAN.request primitive is IMMEDIATE, and the scanning FILS STA detects a BSS for which MLME-SCAN.confirm primitive has not been issued during the ongoing scan, then a MLME-SCAN.confirm primitive with the Result-Code equal to INTERMEDIATE_SCAN_RESULT and one or more BSSDescriptionSet, BSSDescriptionFromFDSet, or BSSDescriptionFromMeasurementPilotSet containing information of the detected BSS is immediately issued;" | Revised: Change the text to "2) If the ReportingOption parameter of the MLME-SCAN.request primitive is IMMEDIATE, and the scanning FILS STA detects a BSS for which MLME-SCAN.confirm primitive has not been issued during the ongoing scan, then a MLME-SCAN.confirm primitive with the ResultCode equal to INTERMEDIATE_SCAN_RESULT and one or more BSSDescriptionSet, BSSDescriptionFromFDSet, or BSSDescriptionFromMeasurementPilotSet containing information of the detected BSS is immediately issued;" | EDITOR | 2014-11-SanAntonio-05 | Approved |  |  | In D3.1 | 3,1 | 2014-12-08 16:33 | EDITOR
6592 | Mark RISON | 204 | 3 | 8.6.8.38 | 72 | 29 | T | Y | 72 | 29 | 8.6.8.38 |  | J | Xiaofei Wang |  | 151 | "The 3-bit FILS Minimum Rate subfield indicates the minimum rate to be used by the AP transmitting the FILS Discovery frame and by FILS STAs in subsequent transmissions between the AP and FILS STAs." -- does this actually work? What if the radio conditions are such that at a given time that minimum rate is too high to allow successful frame reception? | Delete this feature, or make it into some kind of "should" | Rejected: The FILS Minimum Rate variable is an AP settable variable which affects the behavior of the AP and the FILS STAs associated with the AP. The variable may be used by the AP to limit the coverage area and can be set to any of the acceptable rates as desired, including the currently specified minimum rate, such as MCS 0, if so desired. | EDITOR | 2014-11-SanAntonio-05 | Approved |  |  |  |  | 2014-11-06 14:02 | EDITOR
6865 | Mark RISON | 204 | 3 | 6.3.3.3.2 | 11 | 14 | T | Y | 11 | 14 | 6.3.3.3.2 |  | A | Xiaofei Wang |  | 151 | It's not a set of elements | Change the type to "Set of BSSDescriptionFromFDs" | Accepted | EDITOR | 2014-11-SanAntonio-05 | Approved |  |  | In D3.1 | 3,1 | 2014-12-09 12:53 | EDITOR
6862 | Mark RISON | 204 | 3 | 6.3.3.3.2 | 12 | 19 | T | Y | 12 | 19 | 6.3.3.3.2 |  | V | Xiaofei Wang |  | 151 | 8.4.2.91 does not define an octet string | Change the type to "Access Network Options element" | Revised: agree that the Type description should be changed. Following the same style as used in RevMC 3.0 for RequestInformation, change the "Type" description for Access Network Options from "Octet string" to "As defined in 8.4.2.91 (Access Network Options)". | EDITOR | 2014-11-SanAntonio-05 | Approved |  |  | In D3.1 | 3,1 | 2014-12-09 13:18 | EDITOR
6860 | Mark RISON | 204 | 3 | 6.3.3.3.2 | 11 | 45 | T | Y | 11 | 45 | 6.3.3.3.2 |  | V | Xiaofei Wang |  | 151 | 8.4.2.183 does not define an octet string | Change the type to "Differentiated Initial Link Setup element" | Revised: agree that the Type description should be changed. Following the same style as used in RevMC 3.0 for RequestInformation, change the "Type" description for Differentiated Initial Link Setup from "Octet string" to "As defined in 8.4.2.183 (Differentiated Initial Link Setup element)". | EDITOR | 2014-11-SanAntonio-05 | Approved |  |  | In D3.1 | 3,1 | 2014-12-09 13:20 | EDITOR
6859 | Mark RISON | 204 | 3 | 6.3.3.2.3 | 10 | 9 | T | Y | 10 | 9 | 6.3.3.2.3 |  | V | Xiaofei Wang |  | 151 | 8.4.2.173 does not define an octet string | Change the type to "FILS Parameters Request element" | Revised: agree that the Type description should be changed. Following the same style as used in RevMC 3.0 for RequestInformation, change the "Type" description for FILSRequestParameters from "Octet string" to "As defined in 8.4.2.173 (FILS Request Parameters element)". | EDITOR | 2014-11-SanAntonio-05 | Approved |  |  | In D3.1 | 3,1 | 2014-12-09 13:25 | EDITOR
6858 | Mark RISON | 204 | 3 | 6.3.3.3.2 | 11 | 21 | T | Y | 11 | 21 | 6.3.3.3.2 |  | V | Xiaofei Wang |  | 151 | "The INTERMEDIATE_SCAN_RESULT is used to report immediately the discovered BSSs." -- apparently (from clause 10) it's also used to report the discovered BSSs when channel-specific reporting is used | Add words to that effect | Revised: the current description is correct, however could be clarified more. Change the description for ResultCode from "Indicates the result of the MLME- SCAN.confirm primitive. The INTERMEDIATE_SCAN_RESULT is used to report immediately the discovered BSSs." to "Indicates the result of the MLME- SCAN.confirm primitive. The INTERMEDIATE_SCAN_RESULT is used to report the discovered BSSs when the value of the ReportingOption parameter in the MLME-SCAN.request is CHANNEL_SPECIFIC or IMMEDIATE." | EDITOR | 2014-11-SanAntonio-05 | Approved |  |  | In D3.1 | 3,1 | 2014-12-09 13:36 | EDITOR
6829 | Mark RISON | 204 | 3 | 10.1.4.1 | 79 | 42 | T | Y | 79 | 42 | 10.1.4.1 |  | V | Xiaofei Wang |  | 151 | "including the ReducedNeighbor Report" -- the Reduced Neighbor Report what? Frame? Element? Telegram? | Clarify what is being referred to | Revised: agree that more description should be added. Change the phrase "ReducedNeighbor Report" to "Reduced Neighbor Report element". | EDITOR | 2014-11-SanAntonio-05 | Approved |  |  | In D3.1 | 3,1 | 2014-12-09 14:40 | EDITOR
6816 | Mark RISON | 204 | 3 | 6.3.3.3.2 | 12 | 37 | T | Y | 12 | 37 | 6.3.3.3.2 |  | A | Xiaofei Wang |  | 151 | 0 is not a valid channel number | Change "0-255" to "1-255" | Accepted | EDITOR | 2014-11-SanAntonio-05 | Approved |  |  | In D3.1 | 3,1 | 2014-12-09 14:42 | EDITOR
6773 | Mark RISON | 204 | 3 | 8.6.8.38 | 69 | 18 | T | Y | 69 | 18 | 8.6.8.38 |  | A | Xiaofei Wang |  | 151 | Information should not be duplicated, especially when it's wrong! | Delete "(5 bits)" | Accepted | EDITOR | 2014-11-SanAntonio-05 | Approved |  |  | In D3.1 | 3,1 | 2014-12-09 14:44 | EDITOR
6268 | MARC EMMELMANN | 204 | 3 | 6.3.3.3.2 | 12 | 47 | T | N | 12 | 47 | 6.3.3.3.2 |  | V | Xiaofei Wang |  | 151 | "This parameter is optionally present when dot11FILSActivated is true." -- does not clearly cover the case when dot11FILSActivited is false. Use wording from above row to emphasize that the parameter is not present otherwise. Note, Tgai decided to delete the word "only" for all occurrences of this constraining sentence throughout the document. Is there a reason why "only" was kept in the row above. Maybe an alternative resolution could be to leave this line as it is and delete "only" in the row above | replace "This parameter is optionally present when dot11FILSActivated is true." with "The parameter is optionally present only if dot11FILSActivated is true." (insert only; when --> if) | REVISED: apply the following changes to make the language REVmc compliant. (note to editor: search for "present if" for the following changes) Change "Present if dot11FILSActivated is true." to "Present if dot11FILSActivated is true; otherwise not present" at P11L19 Change "The parameter is [optionally] present if dot11FILSActivated is true." to "The parameter is [optionally] present if dot11FILSActivated is true; otherwise not present" (note to editor: add the part of the sentence after the semicolon) at the following locations: 17.17, 17.23, 18.20 , 18.25 , 18.29, 19.23, 19.30 20.29, 20.37, 20.42 21.36, 21.43 22.51 , 22.56 , 22.60 24.13 , 24.21 25.27 , 25.34 , 25.40 27.37 , 27.40 , 27.42 28.12 , 28.20 , 28.24 29.9 , 29.13 , 29.22 , 29.26 , 29.30 30.11 , 30.16 , 30.24 , 30.29 31.12 , 31.15 , 31.24 , 31.28 , 31.32 32.12 , 32.15 33.9 , 33.12 , 33.17 , 33.22 (note to editor: search for "present when" for the following changes) Change "The parameter is [optionally] present when dot11FILSActivated is true." to "The parameter is [optionally] present if dot11FILSActivated is true; otherwise not present" (note to editor: when --> if & add the part of the sentence after the semicolon) at the following locations: 10.11 , 10.25 11.52 , 14.17 , 14.23 15.10 , 15.16 16.9 , 16.14 27.47 , 27.49 28.10 , 28.16 33.27 At 10.29, change "This parameter is optionally present when dot11FILSActivated is true and BSSID is individual MAC address." to "This parameter is optionally present if dot11FILSActivated is true and the BSSID is an individual MAC address; otherwise not present" | EDITOR | 2014-11-SanAntonio-05 | Approved |  |  | In D3.1 | 3,1 | 2014-12-16 17:56 | EDITOR
6726 | Mark RISON | 204 | 3 | 10.1.4.1 | 79 | 30 | T | Y | 79 | 30 | 10.1.4.1 |  | V | Xiaofei Wang |  | 151 | "The STA is not required to return a BSSDescriptionFromFDSet parameter for any BSS that produces a BSSDescriptionFromFDSet in this scan." -- what does this mean? That it can return nothing if it wants? This appears to contradict the immediately preceding sentence | Clarify exactly which BSSDescriptionFromFDSets may be omitted, and make sure there are no internal contradictions about this | Revised: generally agree that the sentences in question should be rewritten to provide clear and correct normative text. Change the sentence "The STA is not required to return a BSSDescriptionFromFDSet parameter for any BSS that produces a BSSDescriptionFromFDSet in this scan." to read as " The STA is not required to return a BSSDescriptionFromFDSet parameter for any BSS that produces a BSSDescriptionSet in this scan." as per approved resolution for CID 4746. This resolution is identical to that of CID 6164. | EDITOR | 2014-11-SanAntonio-05 | Approved |  |  | In D3.1 | 3,1 | 2014-12-09 20:08 | EDITOR
6917 | Mitsuru Iwaoka | 204 | 3 | 8.6.8.38 | 72 | 1 | G | N | 72 | 1 | 8.6.8.38 |  | V | Xiaofei Wang |  | 151 | Figure 8-662c (FD Capability field format) specifies PHY Type subfield, but this subfield is referred as "Maximum PHY Type" subfield in the text. In addition, there is no magnitude relationship between PHYs. A term "Maximum PHY Type" is not adequate. | Replace "Maximum PHY Type" by "PHY Type" throughout the draft. | Revised: generally agree that the term "Maximum PHY Type" should be revised. Change the term "Maximum PHY Type" to be "PHY Index" in all locations. This resolution is the same as that for CID 6157. | EDITOR | 2014-11-SanAntonio-05 | Approved |  |  | In D3.1 | 3,1 | 2014-12-09 20:10 | EDITOR
6590 | Mark RISON | 204 | 3 | 8.6.8.38 | 72 |  | T | Y | 72 |  | 8.6.8.38 |  | V | Xiaofei Wang |  | 151 | As far as I can tell, the "Maximum PHY Type" is nothing of the sort (not that it makes much sense to order PHYs numerically anyway). It is purely an enumeration to indicate how the values in the FILS Minimum Rate subfield are to be interpreted | Rename to something like "FILS Minimum Rate Set Selector" | Revised: generally agree that the term "Maximum PHY Type" should be revised. Change the term "Maximum PHY Type" to be "PHY Index" in all locations. This resolution is the same as that for CID 6157. | EDITOR | 2014-11-SanAntonio-05 | Approved |  |  | In D3.1 | 3,1 | 2014-12-09 20:11 | EDITOR
6589 | Mark RISON | 204 | 3 | 8.6.8.38 | 72 | 14 | T | Y | 72 | 14 | 8.6.8.38 |  | V | Xiaofei Wang |  | 151 | The PHYs are "OFDM" and "ERP"; there is no "ERP-OFDM" PHY | Amend the text accordingly | Revised: PHY type has been changed to "PHY Index", basically, an index to indicate how a FILS STA should look up the FILS minimum rate in Table 8-308e in the resolution for CID 6157. ERP-OFDM is used to indicate the correct MCS table, no longer a PHY type. | EDITOR | 2014-11-SanAntonio-05 | Approved |  |  |  |  | 2014-11-06 14:02 | EDITOR
6585 | Mark RISON | 204 | 3 | 8.6.8.38 | 70 | 42 | T | Y | 70 | 42 | 8.6.8.38 |  | A | Xiaofei Wang |  | 151 | "in the Beacon frame" -- what Beacon frame? | Change to "in the Beacon frames transmitted by the AP". Ditto on the next line | Accepted | EDITOR | 2014-11-SanAntonio-05 | Approved |  |  | This paragraph was deleted by Motion 136 so no change was required. | 3,1 | 2014-12-11 11:48 | EDITOR
6570 | Mark RISON | 204 | 3 | 8.6.8.32 | 69 | 8 | T | Y | 69 | 8 | 8.6.8.32 |  | A | Xiaofei Wang |  | 151 | "Length" is a poor name and not the name used elsewhere (e.g. 70.4) | Change to "SSID Length" | Accepted | EDITOR | 2014-11-SanAntonio-05 | Approved |  |  | In D3.1 | 3,1 | 2014-12-11 11:51 | EDITOR
6432 | Mark RISON | 204 | 3 | 8.4.2.171 | 43 | 36 | T | Y | 43 | 36 | 8.4.2.171 |  | A | Xiaofei Wang |  | 151 | Reassociation needs to be covered as well as association | Change "Association Response" to "(Re)Association Response" | Accepted | EDITOR | 2014-11-SanAntonio-05 | Approved |  |  | In D3.1 | 3,1 | 2014-12-11 11:56 | EDITOR
6397 | Mark RISON | 204 | 3 | 8.4.2.171 | 43 | 47 | T | Y | 43 | 47 | 8.4.2.171 |  | V | Xiaofei Wang |  | 151 | "Figure 8-574a--TBTT Information Header subfield" -- that does not appear to be what the figure is about | Fix the caption | Revised: agree that the caption should be changed. Change the caption to read as "Association Timeout Info element format" | EDITOR | 2014-11-SanAntonio-05 | Approved |  |  | In D3.1 | 3,1 | 2014-12-11 11:57 | EDITOR
6396 | Mark RISON | 204 | 3 | 8.4.2.171 | 43 | 37 | T | Y | 43 | 37 | 8.4.2.171 |  | V | Xiaofei Wang |  | 151 | "The format of the Association Timeout Info element is shown in Figure 8-x" -- there is no such figure | Add a Figure 8-x (this might be Figure 8-574a, but then the caption is wrong) | Revised: Change the sentence "The format of the Association Timeout Info element is shown in Figure 8-x (Association Timeout Info element format)." to read as "The format of the Association Timeout Info element is shown in Figure 8-574a (Association Timeout Info element format)." | EDITOR | 2014-11-SanAntonio-05 | Approved |  |  | In D3.1 | 3,1 | 2014-12-11 11:58 | EDITOR
6346 | Mark RISON | 204 | 3 | 6.3.3.2.3 | 10 | 31 | T | Y | 10 | 31 | 6.3.3.2.3 |  | V | Xiaofei Wang |  | 151 | "when [...] BSSID is individual MAC address" -- a BSSID can't be a group address | Delete "and BSSID is individual MAC address" (failing that, at least add some articles) | Revised: agree that the sentence should be revised, however, a wildcard BSSID is not an individual MAC address. Change the sentence "This parameter is optionally present when dot11FILSActivated is true and BSSID is individual MAC address." to read as "This parameter is optionally present if dot11FILSActivated is true and the BSSID is an individual MAC address; otherwise not present." See also resolutions for CID 6268. | EDITOR | 2014-11-SanAntonio-05 | Approved |  |  | In D3.1 | 3,1 | 2014-12-08 16:41 | EDITOR
6767 | Mark RISON | 204 | 3 | 8.6.8.38 | 72 |  | T | Y | 72 |  | 8.6.8.38 |  | V | Xiaofei Wang |  | 151 | In what way is the"Maximum PHY Type" a maximum? | Delete the word "Maximum" (5 instances on the referenced page) | Revised: generally agree that the term "Maximum PHY Type" should be revised. Change the term "Maximum PHY Type" to be "PHY Index" in all locations. This resolution is the same as that for CID 6157. | EDITOR | 2014-11-SanAntonio-05 | Approved |  |  | In D3.1 | 3,1 | 2014-12-11 12:39 | EDITOR

## 2014-11-SanAntonio-04
CID | Commenter | LB | Draft | Clause Number(C) | Page(C) | Line(C) | Type of Comment | Part of No Vote | Page | Line | Clause | Duplicate of CID | Resn Status | Assignee | Submission | Motion Number | Comment | Proposed Change | Resolution | Owning Ad-hoc | Comment Group | Ad-hoc Status | Ad-hoc Notes | Edit Status | Edit Notes | Edited in Draft | Last Updated | Last Updated By
6995 | Yunsong Yang | 204 | 3 | 10.1.4.3.8 | 86 | 21 | T | N | 86 | 21 | 10.1.4.3.8 |  | A | Jeongki Kim |  | 148 | There is no more FullSet Indicator. | Delete "with the FullSet indicator set to 1" | ACCEPTED | EDITOR | 2014-11-SanAntonio-04 | Approved | TGai General: 2014-11-03 20:15:15Z - Discussed 11-14/1406, 1406, and 1407. Revisions reflecting discussion will be pu on mentor and are then rdy 4 motion. |  |  |  | 2014-11-06 14:02 | EDITOR
6992 | Yunsong Yang | 204 | 3 | 10.1.4.3.8 | 85 | 49 | T | N | 85 | 49 | 10.1.4.3.8 |  | A | Jeongki Kim |  | 148 | AP-CSN has been changed to 8 bit. Thus, here we should use modulo 256. | Change "128" to "256". | ACCEPTED | EDITOR | 2014-11-SanAntonio-04 | Approved | TGai General: 2014-11-03 20:15:15Z - Discussed 11-14/1406, 1406, and 1407. Revisions reflecting discussion will be pu on mentor and are then rdy 4 motion. |  |  |  | 2014-11-06 14:02 | EDITOR
6226 | Lee Armstrong | 204 | 3 | 10.1.4.3.8 | 85 | 50 | E | N | 85 | 50 | 10.1.4.3.8 |  | V | Jeongki Kim |  | 148 | The term "AP Configuration Information Set" doesn't seem to be defined and previous cross-references to this clause are in question. | Provide definition and fix all references or use correct term that has been defined. | REVISED change all instances of "AP Configuration Information Set" to "BSS Configuration Parameter Set" | EDITOR | 2014-11-SanAntonio-04 | Approved | TGai General: 2014-11-03 20:15:15Z - Discussed 11-14/1406, 1406, and 1407. Revisions reflecting discussion will be pu on mentor and are then rdy 4 motion. |  |  |  | 2014-11-06 14:02 | EDITOR
6180 | Joseph Levy | 204 | 3 | 10.1.4.3.8 | 86 | 18 | T | Y | 86 | 18 | 10.1.4.3.8 |  | A | Jeongki Kim |  | 148 | In the sentence "b) If the received AP-CSN value matches with one of the previous AP-CSN values in AP-CSN List, the AP should send an optimized Probe Response frame including only mandatory fields, the current AP-CSN element 0, the information elements which need to be updated at the STA, and one or more elements among dynamic elements defined in this subclause which should be supported by the AP and the STA.", the last part, namely, " which should be supported by the AP and the STA" is unclear and confusing. | Change the text to read as "b) If the received AP-CSN value matches with one of the previous AP-CSN values in AP-CSN List, the AP should send an optimized Probe Response frame including only mandatory fields, the current AP-CSN element, the information elements which need to be updated at the STA, and one or more elements among dynamic elements defined in this subclause." | ACCEPTED | EDITOR | 2014-11-SanAntonio-04 | Approved | TGai General: 2014-11-03 20:15:15Z - Discussed 11-14/1406, 1406, and 1407. Revisions reflecting discussion will be pu on mentor and are then rdy 4 motion. |  | Editorial change, added "the" before "AP-CSN List" | 3,1 | 2014-11-06 15:03 | EDITOR
6179 | Joseph Levy | 204 | 3 | 10.1.4.3.8 | 86 | 8 | T | Y | 86 | 8 | 10.1.4.3.8 |  | A | Jeongki Kim |  | 148 | The following sentence is poorly constructed. "a) If the received AP-CSN value matches with the current AP-CSN value of the AP, the AP should send an optimized Probe Response frame including only mandatory fields (i.e., Timestamp, Capability, Beacon Interval), the current AP-CSN element and one or more elements among dynamic elements defined in this subclause which should be supported by the AP and the STA.." It is unclear which part should be supported by the AP and the STA, also there is an extra "." at the end. | Change the text to read as "a) If the received AP-CSN value matches with the current AP-CSN value of the AP, the AP should send an optimized Probe Response frame including only mandatory fields (i.e., Timestamp, Capability, Beacon Interval), the current AP-CSN element and one or more elements among dynamic elements defined in this subclause." | ACCEPTED | EDITOR | 2014-11-SanAntonio-04 | Approved | TGai General: 2014-11-03 20:15:15Z - Discussed 11-14/1406, 1406, and 1407. Revisions reflecting discussion will be pu on mentor and are then rdy 4 motion. |  |  |  | 2014-11-06 14:02 | EDITOR
6178 | Joseph Levy | 204 | 3 | 10.1.4.3.8 | 85 | 59 | T | Y | 85 | 59 | 10.1.4.3.8 |  | A | Jeongki Kim |  | 148 | Multiple instances of "AP Configuration Information Set" and "BSS Configuration Parameter Set" are found throughout the spec, please use the agreed name for all the references to the BSS Configuration Parameter Set. | change all instances of "AP Configuration Information Set" to "BSS Configuration Parameter Set" | ACCEPTED | EDITOR | 2014-11-SanAntonio-04 | Approved | TGai General: 2014-11-03 20:15:15Z - Discussed 11-14/1406, 1406, and 1407. Revisions reflecting discussion will be pu on mentor and are then rdy 4 motion. |  |  |  | 2014-11-06 14:02 | EDITOR
6176 | Joseph Levy | 204 | 3 | 10.1.4.3.8 | 85 | 49 | T | Y | 85 | 49 | 10.1.4.3.8 |  | V | Jeongki Kim |  | 148 | The AP Configuration Information Set has been changed to "BSS Configuration Parameter Set" and hence the following sentence should be updated "An AP retaining an AP-CSN list shall increase the current AP-CSN value (modulo 128) by one if an update occurs to any of the fields or elements within the AP Configuration Information Set." | change the text to read as "An AP retaining an AP-CSN list shall increase the current AP-CSN value (modulo 128) by one if an update occurs to any of the fields or elements within the BSS Configuration Parameter Set." Also check for all instances of "AP Configuration Information Set" and update them to "BSS Configuration Parameter Set". | REVISED Change all instances of "AP Configuration Information Set" to "BSS Configuration Parameter Set" in this sentence. Change "128" to "256". | EDITOR | 2014-11-SanAntonio-04 | Approved | TGai General: 2014-11-03 20:15:15Z - Discussed 11-14/1406, 1406, and 1407. Revisions reflecting discussion will be pu on mentor and are then rdy 4 motion. |  |  |  | 2014-11-06 14:02 | EDITOR

## 2014-11-SanAntonio-03
CID | Commenter | LB | Draft | Clause Number(C) | Page(C) | Line(C) | Type of Comment | Part of No Vote | Page | Line | Clause | Duplicate of CID | Resn Status | Assignee | Submission | Motion Number | Comment | Proposed Change | Resolution | Owning Ad-hoc | Comment Group | Ad-hoc Status | Ad-hoc Notes | Edit Status | Edit Notes | Edited in Draft | Last Updated | Last Updated By
6994 | Yunsong Yang | 204 | 3 | 10.1.4.3.8 | 86 | 16 | E | N | 86 | 16 | 10.1.4.3.8 |  | A | Jeongki Kim |  | 147 | Extra "0" in "element 0" | Delete "0". | ACCEPTED | EDITOR | 2014-11-SanAntonio-03 | Approved | TGai General: 2014-11-03 20:15:15Z - Discussed 11-14/1406, 1406, and 1407. Revisions reflecting discussion will be pu on mentor and are then rdy 4 motion. |  |  |  | 2014-11-06 14:02 | EDITOR
6958 | Santosh Abraham | 204 | 3 | 10.1.4.3.8 | 86 |  | E | N | 86 |  | 10.1.4.3.8 |  | A | Jeongki Kim |  | 147 | Delete "which should be supported by the AP" | As in comment | ACCEPTED Delete "which should be supported by the AP" in 86.12 and 86.18 | EDITOR | 2014-11-SanAntonio-03 | Approved | TGai General: 2014-11-03 20:15:15Z - Discussed 11-14/1406, 1406, and 1407. Revisions reflecting discussion will be pu on mentor and are then rdy 4 motion. |  |  |  | 2014-11-06 14:02 | EDITOR
6957 | Santosh Abraham | 204 | 3 | 10.1.4.3.8 | 86 | 16 | E | N | 86 | 16 | 10.1.4.3.8 |  | A | Jeongki Kim |  | 147 | Correct "AP-CSN element 0", to "AP-CSN element" | As in comment | ACCEPTED | EDITOR | 2014-11-SanAntonio-03 | Approved | TGai General: 2014-11-03 20:15:15Z - Discussed 11-14/1406, 1406, and 1407. Revisions reflecting discussion will be pu on mentor and are then rdy 4 motion. |  |  |  | 2014-11-06 14:02 | EDITOR
6400 | Mark RISON | 204 | 3 | 10.1.4.3.8 | 85 | 45 | E | Y | 85 | 45 | 10.1.4.3.8 |  | A | Jeongki Kim |  | 147 | "element identifiers" | Change to "element IDs" | ACCEPTED | EDITOR | 2014-11-SanAntonio-03 | Approved | TGai General: 2014-11-03 20:15:15Z - Discussed 11-14/1406, 1406, and 1407. Revisions reflecting discussion will be pu on mentor and are then rdy 4 motion. |  |  |  | 2014-11-06 14:02 | EDITOR
6315 | Mark RISON | 204 | 3 | 10.1.4.3.8 | 86 | 1 | E | Y | 86 | 1 | 10.1.4.3.8 |  | A | Jeongki Kim |  | 147 | "an AP with dot11FILSActivated true" | Change to "a FILS AP" | ACCEPTED | EDITOR | 2014-11-SanAntonio-03 | Approved | TGai General: 2014-11-03 20:15:15Z - Discussed 11-14/1406, 1406, and 1407. Revisions reflecting discussion will be pu on mentor and are then rdy 4 motion. |  |  |  | 2014-11-06 14:02 | EDITOR
6314 | Mark RISON | 204 | 3 | 10.1.4.3.8 | 85 | 62 | E | Y | 85 | 62 | 10.1.4.3.8 |  | A | Jeongki Kim |  | 147 | "A non-AP STA with dot11FILSActivated true" | Change to "A FILS non-AP STA" | ACCEPTED | EDITOR | 2014-11-SanAntonio-03 | Approved | TGai General: 2014-11-03 20:15:15Z - Discussed 11-14/1406, 1406, and 1407. Revisions reflecting discussion will be pu on mentor and are then rdy 4 motion. |  |  |  | 2014-11-06 14:02 | EDITOR
6313 | Mark RISON | 204 | 3 | 10.1.4.3.8 | 85 | 59 | E | Y | 85 | 59 | 10.1.4.3.8 |  | A | Jeongki Kim |  | 147 | "A non-AP STA with dot11FILSActivated true" | Change to "A FILS non-AP STA" | ACCEPTED | EDITOR | 2014-11-SanAntonio-03 | Approved | TGai General: 2014-11-03 20:15:15Z - Discussed 11-14/1406, 1406, and 1407. Revisions reflecting discussion will be pu on mentor and are then rdy 4 motion. |  |  |  | 2014-11-06 14:02 | EDITOR
6312 | Mark RISON | 204 | 3 | 10.1.4.3.8 | 85 | 52 | E | Y | 85 | 52 | 10.1.4.3.8 |  | A | Jeongki Kim |  | 147 | "STAs with dot11FILSActivated true" | Change to "FILS STAs" | ACCEPTED | EDITOR | 2014-11-SanAntonio-03 | Approved | TGai General: 2014-11-03 20:15:15Z - Discussed 11-14/1406, 1406, and 1407. Revisions reflecting discussion will be pu on mentor and are then rdy 4 motion. |  |  |  | 2014-11-06 14:02 | EDITOR
6311 | Mark RISON | 204 | 3 | 10.1.4.3.8 | 85 | 52 | E | Y | 85 | 52 | 10.1.4.3.8 |  | A | Jeongki Kim |  | 147 | "An AP with dot11FILSActivated true" | Change to "A FILS AP" | ACCEPTED | EDITOR | 2014-11-SanAntonio-03 | Approved | TGai General: 2014-11-03 20:15:15Z - Discussed 11-14/1406, 1406, and 1407. Revisions reflecting discussion will be pu on mentor and are then rdy 4 motion. |  |  |  | 2014-11-06 14:02 | EDITOR
6310 | Mark RISON | 204 | 3 | 10.1.4.3.8 | 85 | 40 | E | Y | 85 | 40 | 10.1.4.3.8 |  | A | Jeongki Kim |  | 147 | "An AP with dot11FILSActivated true" | Change to "A FILS AP" | ACCEPTED | EDITOR | 2014-11-SanAntonio-03 | Approved | TGai General: 2014-11-03 20:15:15Z - Discussed 11-14/1406, 1406, and 1407. Revisions reflecting discussion will be pu on mentor and are then rdy 4 motion. |  |  |  | 2014-11-06 14:02 | EDITOR
6309 | Mark RISON | 204 | 3 | 10.1.4.3.8 | 85 | 18 | E | Y | 85 | 18 | 10.1.4.3.8 |  | A | Jeongki Kim |  | 147 | "A non-AP STA with dot11FILSActivated true" | Change to "A FILS non-AP STA" | ACCEPTED | EDITOR | 2014-11-SanAntonio-03 | Approved | TGai General: 2014-11-03 20:15:15Z - Discussed 11-14/1406, 1406, and 1407. Revisions reflecting discussion will be pu on mentor and are then rdy 4 motion. |  |  |  | 2014-11-06 14:02 | EDITOR
6288 | Mark RISON | 204 | 3 | 10.1.4.3.8 | 85 | 18 | E | Y | 85 | 18 | 10.1.4.3.8 |  | A | Jeongki Kim |  | 147 | The verb "retain" means to have the option of throwing away, but deciding to keep. When the intended meaning is to keep up-to-date the correct verb is "maintain". Certainly when talking of a list, the list is maintained, not retained. The reference given points at just one instance. Other instances are at the paragraph at 85.40, 85.49, 86.2, 98.30 | Change the verb from "retain" to "maintain" at all the locations identified in this comment, and adjust the surrounding words accordingly | ACCEPTED | EDITOR | 2014-11-SanAntonio-03 | Approved | TGai General: 2014-11-03 20:15:15Z - Discussed 11-14/1406, 1406, and 1407. Revisions reflecting discussion will be pu on mentor and are then rdy 4 motion. |  |  |  | 2014-11-06 14:02 | EDITOR

## 2014-11-SanAntonio-02
CID | Commenter | LB | Draft | Clause Number(C) | Page(C) | Line(C) | Type of Comment | Part of No Vote | Page | Line | Clause | Duplicate of CID | Resn Status | Assignee | Submission | Motion Number | Comment | Proposed Change | Resolution | Owning Ad-hoc | Comment Group | Ad-hoc Status | Ad-hoc Notes | Edit Status | Edit Notes | Edited in Draft | Last Updated | Last Updated By
6979 | Yunsong Yang | 204 | 3 | 8.4.2.178 | 50 | 22 | E | N | 50 | 22 | 8.4.2.178 |  | A | Jeongki Kim |  | 146 | The first clause number referenced in this sentence is wrong. Clause 10.1.4.3.7 has nothing to do with AP-CSN or the definition of those non-dynamic information elements. Instead, 10.1.4.3.8 (Enhanced FILS active scanning to preferred AP) should be referenced, although the same clause number is repeated later in the sentence. | Change "10.1.4.3.7 (Sending a response to Probe Request)" to "10.1.4.3.8 (Enhanced FILS active scanning to preferred AP)" | ACCEPTED | EDITOR | 2014-11-SanAntonio-02 | Approved | TGai General: 2014-11-03 20:15:15Z - Discussed 11-14/1406, 1406, and 1407. Revisions reflecting discussion will be pu on mentor and are then rdy 4 motion. |  |  |  | 2014-11-06 14:02 | EDITOR
6899 | Mitsuru Iwaoka | 204 | 3 | 8.4.2.178 | 50 | 22 | E | N | 50 | 22 | 8.4.2.178 |  | V | Jeongki Kim |  | 146 | Dynamic elements are indicated in 10.1.4.3.8 (Enhanced FILS active scanning to preferred AP), not in 10.1.4.3.7. | Replace a reference to 10.1.4.3.7 by the reference to 10.1.4.3.8. | REVISED Change "10.1.4.3.7 (Sending a response to Probe Request)" to "10.1.4.3.8 (Enhanced FILS active scanning to preferred AP)" | EDITOR | 2014-11-SanAntonio-02 | Approved | TGai General: 2014-11-03 20:15:15Z - Discussed 11-14/1406, 1406, and 1407. Revisions reflecting discussion will be pu on mentor and are then rdy 4 motion. |  |  |  | 2014-11-06 14:02 | EDITOR
6525 | Mark RISON | 204 | 3 | 8.4.2.178 | 50 | 19 | E | Y | 50 | 19 | 8.4.2.178 |  | J | Jeongki Kim |  | 146 | "The AP-CSN field is 1octet in length and is defined as an unsigned integer initialized during AP initialization, to a random integer value in the range of 0, 255. The AP-CSN contains the version number of the AP configuration information set. This value increments" | Change to "The AP-CSN field is 1 octet in length and contains the version number of the AP configuration information set. The starting value is undefined. The AP-CSN value increments" | REJECTED The original text is more clear to understand. And some parameters of the previous specs have been discribed like that. | EDITOR | 2014-11-SanAntonio-02 | Approved | TGai General: 2014-11-03 20:15:15Z - Discussed 11-14/1406, 1406, and 1407. Revisions reflecting discussion will be pu on mentor and are then rdy 4 motion. |  |  |  | 2014-11-06 14:02 | EDITOR
6287 | Mark RISON | 204 | 3 | 8.4.2.178 | 50 | 19 | E | Y | 50 | 19 | 8.4.2.178 |  | A | Jeongki Kim |  | 146 | "1octet" | Change to "1 octet" | ACCEPTED | EDITOR | 2014-11-SanAntonio-02 | Approved | TGai General: 2014-11-03 20:15:15Z - Discussed 11-14/1406, 1406, and 1407. Revisions reflecting discussion will be pu on mentor and are then rdy 4 motion. |  |  |  | 2014-11-06 14:02 | EDITOR
6260 | MARC EMMELMANN | 204 | 3 | 8.4.2.178 | 50 | 20 | E | N | 50 | 20 | 8.4.2.178 |  | A | Jeongki Kim |  | 146 | range of 0, 255 --> range of 0 to 255 | replace "," with "to" | ACCEPTED | EDITOR | 2014-11-SanAntonio-02 | Approved | TGai General: 2014-11-03 20:15:15Z - Discussed 11-14/1406, 1406, and 1407. Revisions reflecting discussion will be pu on mentor and are then rdy 4 motion. |  |  |  | 2014-11-06 14:02 | EDITOR
6116 | Jarkko Kneckt | 204 | 3 | 8.4.2.178 | 50 | 19 | T | N | 50 | 19 | 8.4.2.178 |  | A | Jeongki Kim |  | 146 | The BSS initialization is done through MLME-BSS-START. The use of the correct mlme reference makes the text more precise. | Use MLME-BSS-START in stead of AP initialization. | ACCEPTED | EDITOR | 2014-11-SanAntonio-02 | Approved | TGai General: 2014-11-03 20:15:15Z - Discussed 11-14/1406, 1406, and 1407. Revisions reflecting discussion will be pu on mentor and are then rdy 4 motion. |  |  |  | 2014-11-06 14:02 | EDITOR

## 2014-11-SanAntonio-01
CID | Commenter | LB | Draft | Clause Number(C) | Page(C) | Line(C) | Type of Comment | Part of No Vote | Page | Line | Clause | Duplicate of CID | Resn Status | Assignee | Submission | Motion Number | Comment | Proposed Change | Resolution | Owning Ad-hoc | Comment Group | Ad-hoc Status | Ad-hoc Notes | Edit Status | Edit Notes | Edited in Draft | Last Updated | Last Updated By
6252 | Liwen Chu | 204 | 3 | 10.45.3.2 | 101 | 1 | T | N | 101 | 1 | 10.45.3.2 |  | A | Ping Fang |  | 144 | P101L1,L2 repeat what the 1st paragraph says. | Remove P101L1, L2. | ACCEPTED (TGai General: 2014-10-29 11:38:48Z) | EDITOR | 2014-11-SanAntonio-01 | Approved | Discussed on telco, rdy for motion |  |  |  | 2014-11-06 14:02 | EDITOR
6021 | Adrian Stephens | 204 | 3 |  | 98 | 36 | T | Y | 98 | 36 |  |  | V | Ping Fang |  | 144 | "If so," - whether this condition applies to the following two bullets is ambiguous | Make "if so" a bullet by itself, and nest the actions that it conditions under it as children. | REVISED (TGai General: 2014-10-29 11:40:01Z) --- Revised, it is already stated that when the two conditions are met, so just remove "If so," and change the "the" followed to "The". | EDITOR | 2014-11-SanAntonio-01 | Approved | discussed during telco. Rdy for motion |  |  |  | 2014-11-06 14:02 | EDITOR
6018 | Adrian Stephens | 204 | 3 |  | 79 | 42 | T | Y | 79 | 42 |  |  | A | Ping Fang |  | 144 | "During FILS scanning, the scanning STA may optimize the scanning process by using intermediate results, including the ReducedNeighbor Report. Details of how to optimize scanning is out of scope of this standard." It is not appropriate to use "may" here because there is no normative specification of what is permitted. | "may" -> "might" | ACCEPTED (TGai General: 2014-10-29 11:40:50Z) | EDITOR | 2014-11-SanAntonio-01 | Approved | discussed during telco. Rdy for motion |  |  |  | 2014-11-06 14:02 | EDITOR

## 2014-11-11-telco
CID | Commenter | LB | Draft | Clause Number(C) | Page(C) | Line(C) | Type of Comment | Part of No Vote | Page | Line | Clause | Duplicate of CID | Resn Status | Assignee | Submission | Motion Number | Comment | Proposed Change | Resolution | Owning Ad-hoc | Comment Group | Ad-hoc Status | Ad-hoc Notes | Edit Status | Edit Notes | Edited in Draft | Last Updated | Last Updated By
6550 | Mark RISON | 204 | 3 | 8.4.2.181.2 | 57 | 38 | T | Y | 57 | 38 | 8.4.2.181.2 |  | A | Marc Emmelmann |  |  | "the IPv6" what? | Change to "the assigned IPv6 address" | ACCEPTED (TGai General: 2014-11-11 11:06:00Z) | TGai General | 2014-11-11-telco | rdy4motion | TGai General: 2014-11-11 16:04:15Z - Discussed during Telco every resolution. All are ready for motoin during the next face-to-face. |  |  |  | 2014-12-10 11:38 | TGai General
6299 | Mark RISON | 204 | 3 | 10.1.4.3.2 | 81 | 32 | T | Y | 81 | 32 | 10.1.4.3.2 |  | A | Marc Emmelmann |  |  | "If dot11FILSActivated is true and" -- we know it's true because it's a FILS STA (about 10 lines above) | Delete "dot11FILSActivated is true and" | ACCEPTED (TGai General: 2014-11-11 11:09:16Z) | TGai General | 2014-11-11-telco | rdy4motion | TGai General: 2014-11-11 16:04:15Z - Discussed during Telco every resolution. All are ready for motoin during the next face-to-face. |  |  |  | 2014-12-10 11:38 | TGai General
6320 | Mark RISON | 204 | 3 | 10.45.1 | 96 | 1 | T | Y | 96 | 1 | 10.45.1 |  | A | Marc Emmelmann |  |  | "A FILS non-AP STA operating with dot11FILSActivated set to TRUE" | Delete "operating with dot11FILSActivated set to TRUE" | ACCEPTED (TGai General: 2014-11-11 11:12:52Z) | TGai General | 2014-11-11-telco | rdy4motion | TGai General: 2014-11-11 16:04:15Z - Discussed during Telco every resolution. All are ready for motoin during the next face-to-face. |  |  |  | 2014-12-10 11:38 | TGai General
6321 | Mark RISON | 204 | 3 | 10.45.1 | 96 | 3 | T | Y | 96 | 3 | 10.45.1 |  | A | Marc Emmelmann |  |  | "A FILS non-AP STA operating with dot11FILSActivated set to TRUE" | Delete "operating with dot11FILSActivated set to TRUE" | ACCEPTED (TGai General: 2014-11-11 11:12:14Z) | TGai General | 2014-11-11-telco | rdy4motion | TGai General: 2014-11-11 16:04:15Z - Discussed during Telco every resolution. All are ready for motoin during the next face-to-face. |  |  |  | 2014-12-10 11:38 | TGai General
6322 | Mark RISON | 204 | 3 | 10.45.1 | 96 | 4 | T | Y | 96 | 4 | 10.45.1 |  | A | Marc Emmelmann |  |  | "A FILS non-AP STA operating with dot11FILSActivated set to TRUE" | Delete "operating with dot11FILSActivated set to TRUE" | ACCEPTED (TGai General: 2014-11-11 11:12:35Z) | TGai General | 2014-11-11-telco | rdy4motion | TGai General: 2014-11-11 16:04:15Z - Discussed during Telco every resolution. All are ready for motoin during the next face-to-face. |  |  |  | 2014-12-10 11:38 | TGai General
6323 | Mark RISON | 204 | 3 | 10.45.2.1 | 97 | 41 | T | Y | 97 | 41 | 10.45.2.1 |  | A | Marc Emmelmann |  |  | "An AP supporting FILS Discovery in which dot11FILSActivated is equal to true" | Change to "A FILS AP supporting FILS Discovery" | ACCEPTED (TGai General: 2014-11-11 11:13:15Z) | TGai General | 2014-11-11-telco | rdy4motion | TGai General: 2014-11-11 16:04:15Z - Discussed during Telco every resolution. All are ready for motoin during the next face-to-face. |  |  |  | 2014-12-10 11:38 | TGai General
6477 | Mark RISON | 204 | 3 |  |  |  | G | Y |  |  |  |  | A | Marc Emmelmann |  |  | What is the justification for renaming reduced neighbour reports to short neighbour reports? And if you're going to do this you need to be absolutely sure you've caught every single instance in the baseline. For example, you've missed "Reduced Neighbor AP Report element" (which admittedly shouldn't have the "AP"). Also space missing at 79.42. And what's "Reduced Neighbor Report Request element ID"? There is no such element ID. Actually once you get to about there in the document the effort to rename reduced to short seems to have been abandoned! | Revert the partial change from "Reduced" to "Short" | ACCEPTED (TGai General: 2014-11-11 10:54:14Z) | TGai General | 2014-11-11-telco | rdy4motion | TGai General: 2014-11-11 16:04:15Z - Discussed during Telco every resolution. All are ready for motoin during the next face-to-face. |  |  |  | 2014-12-10 11:38 | TGai General
6544 | Mark RISON | 204 | 3 | 8.4.2.181.2 | 57 | 14 | T | Y | 57 | 14 | 8.4.2.181.2 |  | A | Marc Emmelmann |  |  | "An AP sets IPv4 Gateway subfield" -- no such subfield | Change to "the IPv4 Gateway Included subfield" | ACCEPTED (TGai General: 2014-11-11 11:07:00Z) | TGai General | 2014-11-11-telco | rdy4motion | TGai General: 2014-11-11 16:04:15Z - Discussed during Telco every resolution. All are ready for motoin during the next face-to-face. |  |  |  | 2014-12-10 11:38 | TGai General
6545 | Mark RISON | 204 | 3 | 8.4.2.181.2 | 57 | 23 | T | Y | 57 | 23 | 8.4.2.181.2 |  | A | Marc Emmelmann |  |  | "An AP sets IPv6 Gateway subfield" -- no such subfield | Change to "the IPv6 Gateway Included subfield" | ACCEPTED (TGai General: 2014-11-11 11:06:34Z) | TGai General | 2014-11-11-telco | rdy4motion | TGai General: 2014-11-11 16:04:15Z - Discussed during Telco every resolution. All are ready for motoin during the next face-to-face. |  |  |  | 2014-12-10 11:38 | TGai General
6369 | Mark RISON | 204 | 3 | 9.42 | 77 | 17 | T | Y | 77 | 17 | 9.42 |  | A | Marc Emmelmann |  |  | "may be fragmented" -- there's no choice here, since it won't fit otherwise | Change to "shall be fragmented" | ACCEPTED (TGai General: 2014-11-11 11:08:18Z) | TGai General | 2014-11-11-telco | rdy4motion | TGai General: 2014-11-11 16:04:15Z - Discussed during Telco every resolution. All are ready for motoin during the next face-to-face. |  |  |  | 2014-12-10 11:38 | TGai General
6549 | Mark RISON | 204 | 3 | 8.4.2.181.2 | 57 | 30 | T | Y | 57 | 30 | 8.4.2.181.2 |  | A | Marc Emmelmann |  |  | "the IPv4" what? | Change to "the assigned IPv4 address" | ACCEPTED (TGai General: 2014-11-11 11:06:46Z) | TGai General | 2014-11-11-telco | rdy4motion | TGai General: 2014-11-11 16:04:15Z - Discussed during Telco every resolution. All are ready for motoin during the next face-to-face. |  |  |  | 2014-12-10 11:38 | TGai General
6748 | Mark RISON | 204 | 3 | 10.1.4.3.2 | 81 | 33 | T | Y | 81 | 33 | 10.1.4.3.2 |  | A | Marc Emmelmann |  |  | "the timer" -- which one? | Change to "the ActiveScanningTimer" | ACCEPTED (TGai General: 2014-11-11 11:08:52Z) | TGai General | 2014-11-11-telco | rdy4motion | TGai General: 2014-11-11 16:04:15Z - Discussed during Telco every resolution. All are ready for motoin during the next face-to-face. |  |  |  | 2014-12-10 11:38 | TGai General
6551 | Mark RISON | 204 | 3 | 8.4.2.181.2 | 57 | 28 | T | Y | 57 | 28 | 8.4.2.181.2 |  | A | Marc Emmelmann |  |  | "Time to Live for IPv4" -- no such field | Change to "TTL for IPv4 field" (2 fixes) | ACCEPTED (TGai General: 2014-11-11 11:02:56Z) | TGai General | 2014-11-11-telco | rdy4motion | TGai General: 2014-11-11 16:04:15Z - Discussed during Telco every resolution. All are ready for motoin during the next face-to-face. |  |  |  | 2014-12-10 11:38 | TGai General
6552 | Mark RISON | 204 | 3 | 8.4.2.181.2 | 57 | 35 | T | Y | 57 | 35 | 8.4.2.181.2 |  | A | Marc Emmelmann |  |  | "Time to Live for IPv6" -- no such field | Change to "TTL for IPv6 field" (2 fixes) | ACCEPTED (TGai General: 2014-11-11 11:00:37Z) | TGai General | 2014-11-11-telco | rdy4motion | TGai General: 2014-11-11 16:04:15Z - Discussed during Telco every resolution. All are ready for motoin during the next face-to-face. |  |  |  | 2014-12-10 11:38 | TGai General
6571 | Mark RISON | 204 | 3 |  |  |  | G | Y |  |  |  |  | A | Marc Emmelmann |  |  | "FILS Discovery frame Control" | Change to "FILS Discovery Frame Control" throughout (7 instances including cross-references) | ACCEPTED (TGai General: 2014-11-11 10:47:09Z) | TGai General | 2014-11-11-telco | rdy4motion | TGai General: 2014-11-11 16:04:15Z - Discussed during Telco every resolution. All are ready for motoin during the next face-to-face. |  |  |  | 2014-12-10 11:38 | TGai General
6572 | Mark RISON | 204 | 3 | 8.4.2.185 | 62 | 63 | T | Y | 62 | 63 | 8.4.2.185 |  | V | Marc Emmelmann |  |  | "for a block of data" -- what block of data? | Change to "for a fragmented element" | REVISED (TGai General: 2014-11-11 16:02:55Z) - Revised -- The comment identifies an issue that the task group agrees with. Though the TG believes that accepting the suggested change results in a sencentce that is hard to read since it would contain "Fragment element for a fragmented element, each Fragment element contains" Change the two sentences in L64 and L65 to: "For the data being fragmented, each Fragment element contains 255 octets of data, except the final Fragment element which contains 1 to 255 octets of data" | TGai General | 2014-11-11-telco | rdy4motion | TGai General: 2014-11-11 16:04:15Z - Discussed during Telco every resolution. All are ready for motoin during the next face-to-face. |  |  |  | 2014-12-11 17:33 | TGai General
6573 | Mark RISON | 204 | 3 |  |  |  | G | Y |  |  |  |  | V | Marc Emmelmann |  |  | There are millions of failures to conform to 802.11 style (capitalisation, use of term field/subfield/element/parameter/primitive, etc.). Other comments try to address a few of them, but many others exist | Ask an 802.11m editor for advice | REVISED (TGai General: 2014-11-11 10:52:55Z) -- The TG will ask an 802.11 editor for advice as part of the mandatory editorial review process. | TGai General | 2014-11-11-telco | rdy4motion | TGai General: 2014-11-11 16:04:15Z - Discussed during Telco every resolution. All are ready for motoin during the next face-to-face. |  |  |  | 2014-12-10 11:38 | TGai General
6601 | Mark RISON | 204 | 3 |  |  |  | G | Y |  |  |  |  | A | Marc Emmelmann |  |  | "FILS Container Action frame" | Change to "FILS Container frame" throughout the document (21 instances including cross-references) | ACCEPTED (TGai General: 2014-11-11 10:53:47Z) | TGai General | 2014-11-11-telco | rdy4motion | TGai General: 2014-11-11 16:04:15Z - Discussed during Telco every resolution. All are ready for motoin during the next face-to-face. |  |  |  | 2014-12-10 11:38 | TGai General
6732 | Mark RISON | 204 | 3 | C.3 | 128 | 36 | T | Y | 128 | 36 | C.3 |  | A | Marc Emmelmann |  |  | "unsigned32" | Change to "Unsigned32", aligned with the lines above | ACCEPTED (TGai General: 2014-11-11 11:16:30Z) | TGai General | 2014-11-11-telco | rdy4motion | TGai General: 2014-11-11 16:04:15Z - Discussed during Telco every resolution. All are ready for motoin during the next face-to-face. |  |  |  | 2014-12-10 11:38 | TGai General
6742 | Mark RISON | 204 | 3 | C.3 | 128 | 61 | T | Y | 128 | 61 | C.3 |  | A | Marc Emmelmann |  |  | "Current" | Change to "current" | ACCEPTED (TGai General: 2014-11-11 11:16:12Z) | TGai General | 2014-11-11-telco | rdy4motion | TGai General: 2014-11-11 16:04:15Z - Discussed during Telco every resolution. All are ready for motoin during the next face-to-face. |  |  |  | 2014-12-10 11:38 | TGai General
6745 | Mark RISON | 204 | 3 | 10.1.4.3.2 | 80 | 53 | T | Y | 80 | 53 | 10.1.4.3.2 |  | A | Marc Emmelmann |  |  | "the timer" -- which one? | Change to "the ActiveScanningTimer" | ACCEPTED (TGai General: 2014-11-11 11:08:41Z) | TGai General | 2014-11-11-telco | rdy4motion | TGai General: 2014-11-11 16:04:15Z - Discussed during Telco every resolution. All are ready for motoin during the next face-to-face. |  |  |  | 2014-12-10 11:38 | TGai General
6548 | Mark RISON | 204 | 3 | 8.4.2.181.2 | 57 | 20 | T | Y | 57 | 20 | 8.4.2.181.2 |  | A | Marc Emmelmann |  |  | "Prefix Length" -- no such field | Change to "IPv6 Prefix Length" | ACCEPTED (TGai General: 2014-11-11 11:06:16Z) | TGai General | 2014-11-11-telco | rdy4motion | TGai General: 2014-11-11 16:04:15Z - Discussed during Telco every resolution. All are ready for motoin during the next face-to-face. |  |  |  | 2014-12-10 11:38 | TGai General

## Comments from ALL ballots
CID | Commenter | LB | Draft | Clause Number(C) | Page(C) | Line(C) | Type of Comment | Part of No Vote | Page | Line | Clause | Duplicate of CID | Resn Status | Assignee | Submission | Motion Number | Comment | Proposed Change | Resolution | Owning Ad-hoc | Comment Group | Ad-hoc Status | Ad-hoc Notes | Edit Status | Edit Notes | Edited in Draft | Last Updated | Last Updated By
1 | David Goodall(11-13-0016r0) | 0 | 0.4 | 4.5.4.2 | 1 | 10 | E | Y | 1.1 | 10 | 4.5.4.2 |  | J | Editor |  | 0 | 802.11ad makes changes to this section. | Add an E note stating that changes to this Section relating to 802.11ad will be made later. | ACCEPTED (EDITOR2: 2013-01-14 17:26:43Z) | EDITOR | EDITOR Motion Grp 1 | Approved | TGai General: 2013-01-14 23:54:05Z - null edit to force export. TGai General: 2013-01-14 23:53:57Z - null edit to force export. |  | TGai General: 2013-09-13 08:00:41Z taken from editor. (Resn Status, Motion #) were (A, 4). | D0.3 | 2014-10-21 15:25 | TGai General
2 | David Goodall(11-13-0016r0) | 0 | 0.4 | 4.5.4.2 | 1 | 39 | E | Y | 1.39 | 39 | 4.5.4.2 |  | J | Editor |  | 0 | Typo: "third party it may begin" should be "third party may begin" | As per comment | ACCEPTED (EDITOR2: 2013-01-14 17:27:27Z) | EDITOR | EDITOR Motion Grp 1 | Approved | TGai General: 2013-01-14 23:54:05Z - null edit to force export. TGai General: 2013-01-14 23:53:57Z - null edit to force export. |  | TGai General: 2013-09-13 08:00:41Z taken from editor. (Resn Status, Motion #) were (A, 4). | D0.3 | 2014-10-21 15:25 | TGai General
3 | David Goodall(11-13-0016r0) | 0 | 0.4 | 4.5.4.2 | 1 | 62 | E | Y | 1.62 | 62 | 4.5.4.2 |  | J | Editor |  | 0 | FILS authentication is stated as applying to an IBSS. | Rewrite the paragraph to separate the authentication algorithms that are applicable to BSS and IBSS respectively. | REJECTED (TGai General: 2013-01-15 20:30:56Z) There is no technical reason to prohibit FILS solutions to be used in FILS mode, though we do not actively advertise using FILS for IBSS since our focus per PAR is on BSS mode. Commenter agrees to leave text as is. | EDITOR | GEN Motion Grp 1 | Approved | TGai General: 2013-01-14 23:54:05Z - null edit to force export. TGai General: 2013-01-14 23:53:57Z - null edit to force export. EDITOR2: 2013-01-14 17:28:44Z - Not considered strictly editorial as it would make changes to the base-line document. |  | TGai General: 2013-09-13 08:00:41Z taken from editor. (Resn Status, Motion #) were (J, 7). |  | 2014-10-21 15:25 | TGai General
4 | Lei Wang (11-13-008r0) | 0 | 0.4 |  | 2 |  | E | Y | 2 |  |  |  | J | Editor |  | 0 | There are two 10.1.4.3.2 Sections in the Contents list. | Delete the first one, i.e., : 10.1.4.3.2 Sending a probe response 38 | REJECTED (EDITOR2: 2013-01-14 17:33:52Z) - EDITOR2: 2013-01-14 17:33:37Z - This is not an error, but reflects that we do have two such clauses, one being deleted and the other being added. Will try to show the deleted one with cross-out in the contents. | EDITOR | EDITOR Motion Grp 1 | Approved | EDITOR2: 2013-01-14 23:55:45Z - no change. Just force export.. no note here |  | TGai General: 2013-09-13 08:00:41Z taken from editor. (Resn Status, Motion #) were (J, 4). | D0.3 | 2014-10-21 15:25 | TGai General
5 | David Goodall(11-13-0016r0) | 0 | 0.4 | 4.10.3.6 | 3 | 24 | E | Y | 3.24 | 24 | 4.10.3.6 |  | J | Editor |  | 0 | Change "the STA and AP proceed to FILS authentication" to "the STA may initiate FILS authentication. | As per comment | ACCEPTED (EDITOR2: 2013-01-14 17:35:01Z) | EDITOR | EDITOR Motion Grp 1 | Approved | EDITOR2: 2013-01-14 23:55:45Z - no change. Just force export.. |  | TGai General: 2013-09-13 08:00:41Z taken from editor. (Resn Status, Motion #) were (A, 4). Done, though may be on shaky ground between editorial and technical. | D0.3 | 2014-10-21 15:25 | TGai General
6 | David Goodall(11-13-0016r0) | 0 | 0.4 | 4.10.3.7 | 4 | 47 | E | Y | 4.47 | 47 | 4.10.3.7 |  | J | Editor |  | 0 | Typo: "with a trusted third party" should be "without an online trusted third party" | As per comment | ACCEPTED (Security: 2013-01-16 21:53:06Z) - accept: change "when FILS authentication is used with a trusted third party:" to "when FILS authentication does not use an online trusted third party." | EDITOR | SEC Motion Grp 1 | Approved | TGai General: 2013-01-14 23:54:05Z - null edit to force export. TGai General: 2013-01-14 23:53:57Z - null edit to force export. EDITOR2: 2013-01-14 17:35:49Z - Changing "with" to "without" is technical, not editorial. Will require vote to approve change. | N |  | D0.4 | 2014-10-21 15:25 | TGai General
7 | David Goodall(11-13-0016r0) | 0 | 0.4 | 4.10.3.7 | 4 | 53 | E | Y | 4.53 | 53 | 4.10.3.7 |  | J | Editor |  | 0 | Change "the STA and AP proceed to FILS authentication" to "the STA may initiate FILS authentication. | As per comment | ACCEPTED (EDITOR2: 2013-01-14 17:36:20Z) | EDITOR | EDITOR Motion Grp 1 | Approved | TGai General: 2013-01-14 23:54:05Z - null edit to force export. TGai General: 2013-01-14 23:53:57Z - null edit to force export. |  | TGai General: 2013-09-13 08:00:41Z taken from editor. (Resn Status, Motion #) were (A, 4). Done, though may be on shaky ground between editorial and technical. | D0.3 | 2014-10-21 15:25 | TGai General
8 | Jarkko Kneckt (11-13-0018r0) | 0 | 0.4 | 6.3.3.2.2 | 6 | 22 | E | Y | 6.22 | 22 | 6.3.3.2.2 |  | J | Editor |  | 0 | The MLME primitives are not used to describe the normative behaviour, i.e. These clauses must not contain:"may, should or shall words". | Change "..of the AP may be provided" to " ... of the AP is optionally provided". |  | EDITOR | EDITOR Motion Grp 1 | Approved | TGai General: 2013-01-14 23:54:05Z - null edit to force export. TGai General: 2013-01-14 23:53:57Z - null edit to force export. |  | TGai General: 2013-09-13 08:00:41Z taken from editor. (Resn Status, Motion #) were (A, 4). | D0.3 | 2014-10-21 15:25 | TGai General
9 | Jarkko Kneckt (11-13-0018r0) | 0 | 0.4 | 6.3.3.3.3 | 7 | 54 | E | Y | 7.54 | 54 | 6.3.3.3.3 |  | J | Editor |  | 0 | The word "primitive" is missing from the end of the MLME function. | Change the text (add the underlined text): "or an MLME-SCAN-STOP.request primitive following an MLME-SCAN.request primitive." |  | EDITOR | EDITOR Motion Grp 1 | Approved | TGai General: 2013-01-14 23:54:05Z - null edit to force export. TGai General: 2013-01-14 23:53:57Z - null edit to force export. |  | TGai General: 2013-09-13 08:00:41Z taken from editor. (Resn Status, Motion #) were (A, 4). | D0.3 | 2014-10-21 15:25 | TGai General
10 | Jarkko Kneckt (11-13-0018r0) | 0 | 0.4 | 6.3.3.3.3 | 7 | 56 | E | Y | 7.56 | 56 | 6.3.3.3.3 |  | J | Editor |  | 0 | Word "The" seems to be missing. | Change the text:" ... In the ReportingOption MLME..." |  | EDITOR | EDITOR Motion Grp 1 | Approved | TGai General: 2013-01-14 23:54:05Z - null edit to force export. TGai General: 2013-01-14 23:53:57Z - null edit to force export. |  | TGai General: 2013-09-13 08:00:41Z taken from editor. (Resn Status, Motion #) were (A, 4). | D0.3 | 2014-10-21 15:25 | TGai General
11 | Jarkko Kneckt (11-13-0018r0) | 0 | 0.4 | 6.3.3.2.2 | 7 | 18, 26, 30, | E | Y | 7.18 | 18 | 6.3.3.2.2 |  | J | Editor |  | 0 | All the BSSs of the clause reference to the same same found BSS, but it is expressed in many ways. | Change "... capabiliities of the BSS in the FD frame." to "... capabilities of the found BSS" Change "... features supported by the BSS in the FD frame" to "features supported by the found BSS" Change "... Count in the BSS" to "... Count of the found BS | ACCEPTED (EDITOR2: 2013-01-14 17:39:37Z) | EDITOR | EDITOR Motion Grp 1 | Approved | TGai General: 2013-01-14 23:54:05Z - null edit to force export. TGai General: 2013-01-14 23:53:57Z - null edit to force export. |  | TGai General: 2013-09-13 08:00:41Z taken from editor. (Resn Status, Motion #) were (A, 4). | D0.3 | 2014-10-21 15:25 | TGai General
12 | Jarkko Kneckt (11-13-0018r0) | 0 | 0.4 | 3,1 | 9 | 4 | E | Y | 9.04 | 4 | 3,1 |  | J | Editor |  | 0 | The header 3.1 is duplicated. | Ensure that clause 3.1 Definitions has only a single header | REVISED (EDITOR2: 2013-01-14 17:40:17Z) -- Supposed to be two headers, the problem was that the first level had an incomplete title. Now fixed. | EDITOR | EDITOR Motion Grp 1 | Approved | TGai General: 2013-01-14 23:54:05Z - null edit to force export. TGai General: 2013-01-14 23:53:57Z - null edit to force export. |  | TGai General: 2013-09-13 08:00:41Z taken from editor. (Resn Status, Motion #) were (V, 4). | D0.3 | 2014-10-21 15:25 | TGai General
13 | Jarkko Kneckt (11-13-0018r0) | 0 | 0.4 | 3,1 | 9 | 14 | E | Y | 9.14 | 14 | 3,1 |  | J | Editor |  | 0 | Many of the definitions start with small letter while a capitol letter should be used. | Start every definition with capitol letter. As an example, line 14, CA: Entity that... |  | EDITOR | EDITOR Motion Grp 1 | Approved | TGai General: 2013-01-14 23:54:05Z - null edit to force export. TGai General: 2013-01-14 23:53:57Z - null edit to force export. |  | TGai General: 2013-09-13 08:00:41Z taken from editor. (Resn Status, Motion #) were (A, 4). | D0.3 | 2014-10-21 15:25 | TGai General
14 | Lei Wang (11-13-008r0) | 0 | 0.4 | 3,1 | 9 | 34 | E | Y | 9.34 | 34 | 3,1 |  | J | Editor |  | 0 | The definition of the Link Setup Time unnecessarily repeat the definition of the Link Setup. | chage line 34 to on page 9 as follolws: Link Setup Time: is defined as the process of gaining the ability to send IP traffic with a valid IP address through the AP. Link Setup may involve more than one AP in an ESS. This includes AP/Network discovery and |  | EDITOR | EDITOR Motion Grp 1 | Approved | TGai General: 2013-01-14 23:54:05Z - null edit to force export. TGai General: 2013-01-14 23:53:57Z - null edit to force export. |  | TGai General: 2013-09-13 08:00:41Z taken from editor. (Resn Status, Motion #) were (A, 4). | D0.3 | 2014-10-21 15:25 | TGai General
15 | Jarkko Kneckt (11-13-0018r0) | 0 | 0.4 | 3,1 | 9 | 34 | E | Y | 9.34 | 34 | 3,1 |  | J | Editor |  | 0 | Definition of Link Setup Time is very unclear and contains further definitions of the link setup while the actual definition of link setup is already earlier. | Define link setup time as "Time required to perform link setup. Timing starts when the STA elects to perform link setup." |  | EDITOR | EDITOR Motion Grp 1 | Approved | TGai General: 2013-01-14 23:54:05Z - null edit to force export. TGai General: 2013-01-14 23:53:57Z - null edit to force export. |  | TGai General: 2013-09-13 08:00:41Z taken from editor. (Resn Status, Motion #) were (A, 4). | D0.3 | 2014-10-21 15:25 | TGai General
16 | Jarkko Kneckt (11-13-0018r0) | 0 | 0.4 | 3,2 | 9 | 57 | E | Y | 9.57 | 57 | 3,2 |  | J | Editor |  | 0 | Remove ":" from the "FILS:" | As per the comment |  | EDITOR | EDITOR Motion Grp 1 | Approved | TGai General: 2013-01-14 23:54:05Z - null edit to force export. TGai General: 2013-01-14 23:53:57Z - null edit to force export. |  | TGai General: 2013-09-13 08:00:41Z taken from editor. (Resn Status, Motion #) were (A, 4). | D0.3 | 2014-10-21 15:25 | TGai General
17 | Jarkko Kneckt (11-13-0018r0) | 0 | 0.4 | 3,1 | 9 | 22, 26, 30, 34, 40, 44 | E | Y | 9.22 | 22 | 3,1 |  | J | Editor |  | 0 | The defined words in the clause 3.1 definitions are not written with capital letters. | Use only lower case letters in defined words. |  | EDITOR | EDITOR Motion Grp 1 | Approved | TGai General: 2013-01-14 23:54:05Z - null edit to force export. TGai General: 2013-01-14 23:53:57Z - null edit to force export. |  | TGai General: 2013-09-13 08:00:41Z taken from editor. (Resn Status, Motion #) were (A, 4). | D0.3 | 2014-10-21 15:25 | TGai General
18 | David Goodall(11-13-0016r0) | 0 | 0.4 | 3,2 | 9 |  | E | Y | 9 |  | 3,2 |  | J | Editor |  | 0 | FD is used in the draft as an acronym but not defined in Section 3.2. | Define FD as FILS Discovery in Section 3.2. | ACCEPTED (EDITOR2: 2013-01-14 17:42:13Z) | EDITOR | EDITOR Motion Grp 1 | Approved | TGai General: 2013-01-14 23:54:05Z - null edit to force export. TGai General: 2013-01-14 23:53:57Z - null edit to force export. |  | TGai General: 2013-09-13 08:00:41Z taken from editor. (Resn Status, Motion #) were (A, 4). Done, but could be construed as needing group vote rather than purely editorial. | D0.3 | 2014-10-21 15:25 | TGai General
19 | Lei Wang (11-13-008r0) | 0 | 0.4 | 3 and 4 | 10 | 1 | E | Y | 10.01 | 1 | 3 and 4 |  | J | Editor |  | 0 | page number reset to 1 after page 10 between Section 3 and 4 | correct the page number (between Section 3 and Secction 4) | ACCEPTED (EDITOR: 2013-01-16 00:29:03Z) | EDITOR | EDITOR Motion Grp 2 | Approved | EDITOR2: 2013-01-14 18:38:33Z - Lee: Please revisit and check the satus of those comments.. |  | TGai General: 2013-09-13 08:00:41Z taken from editor. (Resn Status, Motion #) were (A, 5). | D0.4 | 2014-10-21 15:25 | TGai General
20 | Jarkko Kneckt (11-13-0018r0) | 0 | 0.4 | 8.3.3.2 | 13 | 28 | E | Y | 13.28 | 28 | 8.3.3.2 |  | J | Editor |  | 0 | The value for the MIB parameter is not specified. | Change the text: "dot11FILSActivated is true". | ACCEPTED (EDITOR2: 2013-01-14 17:43:19Z) | EDITOR | EDITOR Motion Grp 1 | Approved | TGai General: 2013-01-14 23:54:05Z - null edit to force export. TGai General: 2013-01-14 23:53:57Z - null edit to force export. |  | TGai General: 2013-09-13 08:00:41Z taken from editor. (Resn Status, Motion #) were (A, 4). | D0.3 | 2014-10-21 15:25 | TGai General
21 | David Goodall(11-13-0016r0) | 0 | 0.4 | 8.3.3.5 | 13 | 42 | E | Y | 13.42 | 42 | 8.3.3.5 |  | V | Editor |  | 0 | The various FILS elements don't need to be explained in the Association Request frame body, rather there should be an indication of when these elements are included. FILS Key Confirmation is an element and not a field. | Rewrite the notes to indicate when the various FILS related elements are included in an Association Request frame. | REVISED (Discovery: 2013-03-21 00:27:34Z) - accept: replace the notes in the 3rd column with "present when dot11FILSActivated is true". | EDITOR | Motion-201303-PM2 | Approved | TGai General: 2013-01-15 20:38:55Z - Dan to work with David on a submission to address this issue Tgai General: 2013-01-14 23:54:05Z - null edit to force export. Tgai General: 2013-01-14 23:53:57Z - null edit to force export. EDITOR2: 2013-01-14 17:47:00Z - What is in the draft is exactly what was requested in the submission, was is requested here needs to be a new submission that is voted on by the TG as it changes the technical content.. |  |  |  | 2014-10-21 15:25 | TGai General
22 | David Goodall(11-13-0016r0) | 0 | 0.4 | 8.3.3.6 | 14 | 12 | E | Y | 14.12 | 12 | 8.3.3.6 |  | V | Editor |  | 0 | The various FILS elements don't need to be explained in the Association Response frame body, rather there should be an indication of when these elements are included. The FILS Key Confirmation and FILS KDE Container are elements not fields. | Rewrite the notes to indicate when the various FILS related elements are included in an Association Response frame. | REVISED (Discovery: 2013-03-21 00:27:45Z) - accept: replace the notes in the 3rd column with "present when dot11FILSActivated is true". | EDITOR | Motion-201303-PM2 | Approved | TGai General: 2013-01-15 20:40:04Z - Dan to work with David on submission to resolve the issue. Tgai General: 2013-01-14 23:54:05Z - null edit to force export. Tgai General: 2013-01-14 23:53:57Z - null edit to force export. EDITOR2: 2013-01-14 17:47:00Z - What is in the draft is exactly what was requested in the submission, was is requested here needs to be a new submission that is voted on by the TG as it changes the technical content.. |  |  |  | 2014-10-21 15:25 | TGai General
23 | Jarkko Kneckt (11-13-0018r0) | 0 | 0.4 | 8.3.3.10 | 15 | 12 | E | Y | 15.12 | 12 | 8.3.3.10 |  | J | Editor |  | 0 | The content of the frames are not used to describe the normative behaviour, i.e. These clauses must not contain:"may, should or shall words". | Change:" ...number may be present..." to "... number is optionally present". | ACCEPTED (EDITOR: 2013-01-16 01:24:51Z) | EDITOR | EDITOR Motion Grp 2 | Approved | EDITOR2: 2013-01-14 18:38:33Z - Lee: Please revisit and check the satus of those comments.. |  | TGai General: 2013-09-13 08:00:41Z taken from editor. (Resn Status, Motion #) were (A, 5). | D0.4 | 2014-10-21 15:25 | TGai General
24 | Yunsong Yang (11-13-0019r0) | 0 | 0.4 | 3,1 | PDF 15 | 22 | E | Y | 0.22 | 22 | 3,1 |  | J | Editor |  | 0 | Definition not arranged alphabatically | Move "Link Setup" after "Link-Attempt Rate" |  | EDITOR | EDITOR Motion Grp 1 | Approved | TGai General: 2013-01-14 23:54:05Z - null edit to force export. TGai General: 2013-01-14 23:53:57Z - null edit to force export. |  | TGai General: 2013-09-13 08:00:41Z taken from editor. (Resn Status, Motion #) were (A, 4). | D0.3 | 2014-10-21 15:43 | EDITOR
25 | Yunsong Yang (11-13-0019r0) | 0 | 0.4 | 3,1 | PDF 15 | 30 | E | Y | 0.3 | 30 | 3,1 |  | J | Editor |  | 0 | Definition not arranged alphabatically | Move "Media Load" after "Link Setup Time" |  | EDITOR | EDITOR Motion Grp 1 | Approved | TGai General: 2013-01-14 23:54:05Z - null edit to force export. TGai General: 2013-01-14 23:53:57Z - null edit to force export. |  | TGai General: 2013-09-13 08:00:41Z taken from editor. (Resn Status, Motion #) were (A, 4). | D0.3 | 2014-10-21 15:43 | EDITOR
26 | Yunsong Yang (11-13-0019r0) | 0 | 0.4 | 3,1 | PDF 15 | 34 | E | Y | 0.34 | 34 | 3,1 |  | J | Editor |  | 0 | Redundant definition of "Link Setup" in "Link Setup Time" | Delete "is defined as … Authentication. Link Setup Time is" |  | EDITOR | EDITOR Motion Grp 1 | Approved | TGai General: 2013-01-14 23:54:05Z - null edit to force export. TGai General: 2013-01-14 23:53:57Z - null edit to force export. |  | TGai General: 2013-09-13 08:00:41Z taken from editor. (Resn Status, Motion #) were (A, 4). | D0.3 | 2014-10-21 15:43 | EDITOR
27 | David Goodall(11-13-0016r0) | 0 | 0.4 | 8.3.3.11 | 16 | 8 | E | Y | 16.08 | 8 | 8.3.3.11 |  | J | Editor |  | 0 | The various FILS elements and fields don't need to be explained in the Authentication frame body, rather there should be an indication of when they are included. The FILS nonce is a field not an element. | Rewrite the notes to include a reference to Table 8-29, which indicates when the various FILS elements and fields are present in Authentication frames. | REVISED (EDITOR: 2013-01-16 16:18:54Z) Used text provided by David | EDITOR | EDITOR Motion Grp 2 | Approved | EDITOR2: 2013-01-14 18:38:33Z - Lee: Please revisit and check the satus of those comments.. Need a specific input, not clear exactly what should be changed and what the new wording should be. |  | TGai General: 2013-09-13 08:00:41Z taken from editor. (Resn Status, Motion #) were (V, 5). | D0.4 | 2014-10-21 15:25 | TGai General
28 | Yunsong Yang (11-13-0019r0) | 0 | 0.4 | 4.5.4.2 | PDF 17 | 37 | E | Y | 0.37 | 37 | 4.5.4.2 |  | J | Editor |  | 0 | Redundant text | Delete the redundant "When a trusted … for FILS authentication" |  | EDITOR | EDITOR Motion Grp 1 | Approved | TGai General: 2013-01-14 23:54:05Z - null edit to force export. TGai General: 2013-01-14 23:53:57Z - null edit to force export. |  | TGai General: 2013-09-13 08:00:41Z taken from editor. (Resn Status, Motion #) were (A, 4). | D0.3 | 2014-10-21 15:43 | EDITOR
29 | Yunsong Yang (11-13-0019r0) | 0 | 0.4 | 4.5.4.2 | PDF 17 | 39 | E | Y | 0.39 | 39 | 4.5.4.2 |  | J | Editor |  | 0 | Redundant "it" | Delete "it" |  | EDITOR | EDITOR Motion Grp 1 | Approved | TGai General: 2013-01-14 23:54:05Z - null edit to force export. TGai General: 2013-01-14 23:53:57Z - null edit to force export. |  | TGai General: 2013-09-13 08:00:41Z taken from editor. (Resn Status, Motion #) were (A, 4). | D0.3 | 2014-10-21 15:43 | EDITOR
30 | Yunsong Yang (11-13-0019r0) | 0 | 0.4 | n/a | PDF 17 | footer | E | Y | 0 | 0 | n/a |  | J | Editor |  | 0 | Page number in the footer section should be "11" | Page number in the footer section should continue from the previous page number | EDITOR: 2013-01-16 01:13:23Z - ACCEPTED (EDITOR: 2013-01-16 01:12:43Z) finally found the cure for this problem, it will show up in D0.4 | EDITOR | EDITOR Motion Grp 2 | Approved | EDITOR2: 2013-01-14 18:38:33Z - Lee: Please revisit and check the satus of those comments.. | N | TGai General: 2013-09-13 08:00:41Z taken from editor. (Resn Status, Motion #) were (A, 5). | D0.4 | 2014-10-21 15:43 | EDITOR
31 | Lei Wang (11-13-008r0) | 0 | 0.4 | 8.4.2.1 | 19 | 43 | E | Y | 19.43 | 43 | 8.4.2.1 |  | J | Editor |  | 0 | update the reference to the known subsection number for GAS configuration sequence number IE | change "8.4.2.ai2" to "8.4.2.177" |  | EDITOR | EDITOR Motion Grp 1 | Approved | TGai General: 2013-01-14 23:54:05Z - null edit to force export. TGai General: 2013-01-14 23:53:57Z - null edit to force export. |  | TGai General: 2013-09-13 08:00:41Z taken from editor. (Resn Status, Motion #) were (A, 4). | D0.3 | 2014-10-21 15:25 | TGai General
32 | Lei Wang (11-13-008r0) | 0 | 0.4 | 8.4.2.1 | 19 | 46 | E | Y | 19.46 | 46 | 8.4.2.1 |  | J | Editor |  | 0 | The reference to the element defintion section is needed in Table 8-54 for the new element, Probe Response Reception Time FILS Request Parameter Element. | add the section reference to the Element box in line 46 page 19 in Table 8-54 as follows: FILS Request Parameters (see 8.4.2.178) |  | EDITOR | EDITOR Motion Grp 1 | Approved | TGai General: 2013-01-14 23:54:05Z - null edit to force export. TGai General: 2013-01-14 23:53:57Z - null edit to force export. |  | TGai General: 2013-09-13 08:00:41Z taken from editor. (Resn Status, Motion #) were (A, 4). | D0.3 | 2014-10-21 15:25 | TGai General
33 | Lei Wang (11-13-008r0) | 0 | 0.4 | 8.4.2.1 | 19 | 49 | E | Y | 19.49 | 49 | 8.4.2.1 |  | J | Editor |  | 0 | The reference to the element defintion section is needed in Table 8-54 for the new element, Probe Response Reception Time Element. | add the section reference to the Element box in line 49 page 19 in Table 8-54 as follows: Probe Response Reception Time Element (see 8.4.2.179) |  | EDITOR | EDITOR Motion Grp 1 | Approved | TGai General: 2013-01-14 23:54:05Z - null edit to force export. TGai General: 2013-01-14 23:53:57Z - null edit to force export. |  | TGai General: 2013-09-13 08:00:41Z taken from editor. (Resn Status, Motion #) were (A, 4). | D0.3 | 2014-10-21 15:25 | TGai General
34 | Lei Wang (11-13-008r0) | 0 | 0.4 | 8.4.2.1 | 19 | 51 | E | Y | 19.51 | 51 | 8.4.2.1 |  | J | Editor |  | 0 | update the reference to the known subsection number for AP Configuration Change Count IE | change "8.4.2.ai6" to "8.4.2.185" |  | EDITOR | EDITOR Motion Grp 1 | Approved | TGai General: 2013-01-14 23:54:05Z - null edit to force export. TGai General: 2013-01-14 23:53:57Z - null edit to force export. |  | TGai General: 2013-09-13 08:00:41Z taken from editor. (Resn Status, Motion #) were (A, 4). | D0.3 | 2014-10-21 15:25 | TGai General
35 | Lei Wang (11-13-008r0) | 0 | 0.4 | 8.4.2 | 20 | 23 | E | Y | 20.23 | 23 | 8.4.2 |  | J | Editor |  | 0 | wrong section numbers in the editing instruction | change the editing instruction in line 23 on page 20 as follows: Insert the new subclauses 8.4.2.175 171 and 8.4.2.176 172 (including figures for each) shown below: |  | EDITOR | EDITOR Motion Grp 1 | Approved | TGai General: 2013-01-14 23:54:05Z - null edit to force export. TGai General: 2013-01-14 23:53:57Z - null edit to force export. |  | TGai General: 2013-09-13 08:00:41Z taken from editor. (Resn Status, Motion #) were (A, 4). | D0.3 | 2014-10-21 15:25 | TGai General
36 | Jarkko Kneckt (11-13-0018r0) | 0 | 0.4 | 8.4.2.175 | 20 | 40 | E | Y | 20.4 | 40 | 8.4.2.175 |  | J | Editor |  | 0 | The figures do not repeat the "field" or "element" type definitions, only the name of the field is shown in the figure. | Change: "Neighbor AP Information field" to "Neighbor AP Information". Center all fields, i.e. Make the "neighbor AP Information" to be horizontally in the middle of the box (use middle align, please). |  | EDITOR | EDITOR Motion Grp 1 | Approved | TGai General: 2013-01-14 23:54:05Z - null edit to force export. TGai General: 2013-01-14 23:53:57Z - null edit to force export. |  | TGai General: 2013-09-13 08:00:41Z taken from editor. (Resn Status, Motion #) were (A, 4). | D0.3 | 2014-10-21 15:25 | TGai General
37 | Lei Wang (11-13-008r0) | 0 | 0.4 | 8.4.2.175 | 20 | 54 | E | Y | 20.54 | 54 | 8.4.2.175 |  | J | Editor |  | 0 | The organization of the description of the Neighbor AP Information field does not comply with the convention of 802.11 standard spec, because subsections in 8.4.2.nnn are information elements, not information fields. The descriptions of information fields | make the following changes: 1. delete line 54 to 60 on page 20, i.e., The format of Neighbor AP Information field is described in 8.4.2.176. 8.4.2.176 Neighbor AP Information Field 2. change the subsection numbers after 8.4.2.176 accordingly. | ACCEPTED (EDITOR: 2013-01-16 01:37:32Z) will be in D0.4 | EDITOR | EDITOR Motion Grp 2 | Approved | EDITOR2: 2013-01-14 18:38:33Z - Lee: Please revisit and check the satus of those comments.. |  | TGai General: 2013-09-13 08:00:41Z taken from editor. (Resn Status, Motion #) were (A, 5). | D0.4 | 2014-10-21 15:25 | TGai General
38 | Jarkko Kneckt (11-13-0018r0) | 0 | 0.4 | 8.4.2.175 | 21 | 5 | E | Y | 21.05 | 5 | 8.4.2.175 |  | J | Editor |  | 0 | The figures do not repeat the "field" or "element" type definitions, only the name of the field is shown in the figure. The octet size "variable" is typically written in capital letter. | Write variable with capital letter. Change: TBTT Information field" to TBTT Information". Center all fields, i.e. Make the "TBTT Information" to be horizontally in the middle of the box. | REVISED (EDITOR2: 2013-01-14 17:59:01Z) -- exception: "variable" is all lower case per base std. | EDITOR | EDITOR Motion Grp 1 | Approved | TGai General: 2013-01-14 23:54:05Z - null edit to force export. TGai General: 2013-01-14 23:53:57Z - null edit to force export. EDITOR2: 2013-01-14 17:56:28Z -- "variable" is all lower case per base std. |  | TGai General: 2013-09-13 08:00:41Z taken from editor. (Resn Status, Motion #) were (A, 4). | D0.3 | 2014-10-21 15:25 | TGai General
39 | Giwon Park (11-13-0017r0) | 0 | 0.4 | 8.4.2.176 | 21 | 8 | E | Y | 21.08 | 8 | 8.4.2.176 |  | J | Editor |  | 0 | Channel Number is 1 Octet. | Change "2" to "1". |  | EDITOR | EDITOR Motion Grp 1 | Approved | TGai General: 2013-01-14 23:54:05Z - null edit to force export. TGai General: 2013-01-14 23:53:57Z - null edit to force export. |  | TGai General: 2013-09-13 08:00:41Z taken from editor. (Resn Status, Motion #) were (A, 4). | D0.3 | 2014-10-21 15:25 | TGai General
40 | Jarkko Kneckt (11-13-0018r0) | 0 | 0.4 | 8.4.2.175 | 21 | 51 | E | Y | 21.51 | 51 | 8.4.2.175 |  | J | Editor |  | 0 | A line is missing from TBTT Offset field of the figure. | Add the line to figure. | EDITOR: 2013-01-16 01:36:28Z - ACCEPTED (EDITOR: 2013-01-16 01:36:02Z) will be in D0.4 | EDITOR | EDITOR Motion Grp 2 | Approved | TGai General: 2013-01-15 20:02:50Z - Graph not correctly drawn. Line missing. Tgai General: 2013-01-14 23:54:05Z - null edit to force export. Tgai General: 2013-01-14 23:53:57Z - null edit to force export. |  | TGai General: 2013-09-13 08:00:41Z taken from editor. (Resn Status, Motion #) were (A, 5). | D0.4 | 2014-10-21 15:25 | TGai General
41 | Jarkko Kneckt (11-13-0018r0) | 0 | 0.4 | 8.4.2.177 | 22 | 16 | E | Y | 22.16 | 16 | 8.4.2.177 |  | J | Editor |  | 0 | The element names are typically written with capital letters. Use of capital letters improve readability of the document. | Write "GAS Configuration Sequence Number element" | REJECTED (EDITOR2: 2013-01-14 18:00:59Z) | EDITOR | EDITOR Motion Grp 1 | Approved | TGai General: 2013-01-14 23:54:05Z - null edit to force export. TGai General: 2013-01-14 23:53:57Z - null edit to force export. |  | TGai General: 2013-09-13 08:00:41Z taken from editor. (Resn Status, Motion #) were (J, 4). | D0.3 | 2014-10-21 15:25 | TGai General
42 | David Goodall(11-13-0016r0) | 0 | 0.4 | 8.4.2.177 | 22 | 30 | E | Y | 22.3 | 30 | 8.4.2.177 |  | J | Editor |  | 0 | The sentence "The value of the Length field is a 1-octet field with a value of." can be removed and the length value incorporated in Figure 8.401cu. | As per comment. See 8.4.2.22 in 802.11-2012 for an example. | ACCEPTED (EDITOR2: 2013-01-14 18:01:35Z) | EDITOR | EDITOR Motion Grp 1 | Approved | TGai General: 2013-01-14 23:54:05Z - null edit to force export. TGai General: 2013-01-14 23:53:57Z - null edit to force export. |  | TGai General: 2013-09-13 08:00:41Z taken from editor. (Resn Status, Motion #) were (A, 4). | D0.3 | 2014-10-21 15:25 | TGai General
43 | Jarkko Kneckt (11-13-0018r0) | 0 | 0.4 | 8.4.2.177 | 22 | 38 | E | Y | 22.38 | 38 | 8.4.2.177 |  | J | Editor |  | 0 | The element descriptions are not used to describe the normative behaviour, i.e. These clauses must not contain:"may, should or shall words". | Change" The reporting STA shall monotically increase..." to "The reporting STA monotonically increases..." | ACCEPTED (EDITOR: 2013-01-16 01:39:25Z) is already in D0.3 | EDITOR | EDITOR Motion Grp 2 | Approved | EDITOR2: 2013-01-14 18:03:04Z - Lee, please check status. Accepted, revised, or rejected. Did you make changes? EDITOR2: 2013-01-14 18:02:44Z -- Text in draft and original submission uses the term "increment" instead of "increase" |  | TGai General: 2013-09-13 08:00:41Z taken from editor. (Resn Status, Motion #) were (A, 5). | D0.4 | 2014-10-21 15:25 | TGai General
44 | David Goodall(11-13-0016r0) | 0 | 0.4 | 8.4.2.178 | 22 | 50 | E | Y | 22.5 | 50 | 8.4.2.178 |  | J | Editor |  | 0 | The sentence starting "The FILS Request Parameters element in Probe Request frame are used as criteria" has various grammatical errors. | Change to something like: "The contents of the FILS Request Parameters element in a Probe Request frame are used in determining whether to transmit a Probe Response frame (see 10.1.4.3.5 Criteria to respond to probe request)." |  | EDITOR | EDITOR Motion Grp 1 | Approved | TGai General: 2013-01-14 23:54:05Z - null edit to force export. TGai General: 2013-01-14 23:53:57Z - null edit to force export. |  | TGai General: 2013-09-13 08:00:41Z taken from editor. (Resn Status, Motion #) were (A, 4). | D0.3 | 2014-10-21 15:25 | TGai General
45 | Jarkko Kneckt (11-13-0018r0) | 0 | 0.4 |  | 22 | 50 | E | Y | 22.5 | 50 |  |  | J | Editor |  | 0 | The font size seems to be changing in the document. | Unify the font sizes, please. |  | EDITOR | EDITOR Motion Grp 1 | Approved | TGai General: 2013-01-14 23:54:05Z - null edit to force export. TGai General: 2013-01-14 23:53:57Z - null edit to force export. |  | TGai General: 2013-09-13 08:00:41Z taken from editor. (Resn Status, Motion #) were (A, 4). | D0.3 | 2014-10-21 15:25 | TGai General
46 | David Goodall(11-13-0016r0) | 0 | 0.4 | 8.4.2.178 | 22 | 53 | E | Y | 22.53 | 53 | 8.4.2.178 |  | J | Editor |  | 0 | Typo: change "The FILS Request Parameters is defined" to "The FILS Request Parameters element is defined" | As per comment |  | EDITOR | EDITOR Motion Grp 1 | Approved | TGai General: 2013-01-14 23:54:05Z - null edit to force export. TGai General: 2013-01-14 23:53:57Z - null edit to force export. |  | TGai General: 2013-09-13 08:00:41Z taken from editor. (Resn Status, Motion #) were (A, 4). | D0.3 | 2014-10-21 15:25 | TGai General
47 | Jarkko Kneckt (11-13-0018r0) | 0 | 0.4 | 8.4.2.177 | 22 |  | E | Y | 22 |  | 8.4.2.177 |  | J | Editor |  | 0 | The sentence from the line 38 - 42 is long and hard to interpret. | Simplify the sentence and make it more readable. | Adopt submission 11-13/252r1 | EDITOR | Jarkko 252 submission | Approved | EDITOR2: 2013-01-14 18:38:33Z - Need input/suggestions |  |  |  | 2014-10-21 15:25 | TGai General
48 | Lei Wang (11-13-008r0) | 0 | 0.4 | 8.4.2.178 | 23 | 8 | E | Y | 23.08 | 8 | 8.4.2.178 |  | J | Editor |  | 0 | suggest an alternative description to the length field, as a response to the Editor's notes. | Change the paragraph in line 8 on page 23 as follows: The value of the Length field is the length of the element is variable, and it is set to value between 1 and 9 depending on the presences of the optional fields in the element as indicated by the valu | REVISED (EDITOR2: 2013-01-14 18:33:19Z) -- deleted instead of changed per example in base doc in which length field is described at the start of these clauses and pertains to all instances. | EDITOR | EDITOR Motion Grp 1 | Approved | TGai General: 2013-01-14 23:54:05Z - null edit to force export. TGai General: 2013-01-14 23:53:57Z - null edit to force export. |  | TGai General: 2013-09-13 08:00:41Z taken from editor. (Resn Status, Motion #) were (V, 4). | D0.3 | 2014-10-21 15:25 | TGai General
49 | Lei Wang (11-13-008r0) | 0 | 0.4 | 8.4.2.178 | 23 | 13 | E | Y | 23.13 | 13 | 8.4.2.178 |  | J | Editor |  | 0 | wrong Figure reference | change Figure 8-401cq to Figure 8-401cw | ACCEPTED (EDITOR2: 2013-01-14 18:34:11Z) | EDITOR | EDITOR Motion Grp 1 | Approved | TGai General: 2013-01-14 23:54:05Z - null edit to force export. TGai General: 2013-01-14 23:53:57Z - null edit to force export. |  | TGai General: 2013-09-13 08:00:41Z taken from editor. (Resn Status, Motion #) were (A, 4). | D0.3 | 2014-10-21 15:25 | TGai General
50 | Yunsong Yang (11-13-0019r0) | 0 | 0.4 | 6.3.3.3.2 | PDF 23 | 33 | E | Y | 0.33 | 33 | 6.3.3.3.2 |  | J | Editor |  | 0 | The term is inaccurate since the definition is about a time offset to the next TBTT | Change "AP's TBTT" to "AP's Next TBTT Offset" | REVISED (Discovery: 2013-03-18 15:18:40Z) - Adopt submision 11-13/0192r2. | EDITOR | DISC Motion Grp 3 | Approved | Discovery: 2013-03-18 15:16:45Z - Discussed 11-13/192r1 as proposed resolution. Minor editorial changes to submission done live. Discovery: 2013-01-17 17:17:53Z - Group agrees that this is not an editorial change. Group agrees that the section talks about an "offset". Needs submission with specific change requests. REJECTED (EDITOR: 2013-01-16 01:56:16Z) The term "Next" was already in the draft reviewed, so no change there. The term "Offset" cannot directly be inferred from the "description" field and thus seems inappropriate. After review, any problem seems to be with a poorly written description field and any/all are invited to suggest wording for it. EDITOR2: 2013-01-14 18:38:33Z - Lee: Please revisit and check the satus of those comments.. |  |  |  | 2014-10-21 15:43 | EDITOR
51 | Yunsong Yang (11-13-0019r0) | 0 | 0.4 | 6.3.3.3.2 | PDF 23 | 37 | E | Y | 0.37 | 37 | 6.3.3.3.2 |  | J | Editor |  | 0 | The term is inaccurate since the definition is about a time offset to the next TBTT | Change "Neighbor AP Next TBTT" to "Neighbor AP's Next TBTT Offset" | ACCEPTED (TGai General: 2013-01-15 21:48:31Z) | EDITOR | GEN Motion Grp 1 | Approved | TGai General: 2013-01-15 21:48:02Z - Group agrees to make the change and consider it as editorial Tgai General: 2013-01-14 23:54:05Z - null edit to force export. Tgai General: 2013-01-14 23:53:57Z - null edit to force export. EDITOR2: 2013-01-14 18:34:42Z -- is this really an editorial change. Pls. Confirm. |  | TGai General: 2013-09-13 08:00:41Z taken from editor. (Resn Status, Motion #) were (A, 7). EDITOR: 2013-01-17 19:09:03Z | D0.4 | 2014-10-21 15:43 | EDITOR
52 | Yunsong Yang (11-13-0019r0) | 0 | 0.4 | 6.3.3.3.2 | PDF 23 | 40 | E | Y | 0.4 | 40 | 6.3.3.3.2 |  | J | Editor |  | 0 | The GAS Configuration Sequence Number should not be added in the table of the BSSDescriptionFromFDSet. Instead, it should be added to the table of the BSSDescriptionSet, as it is transmitted in the Beacon or Probe Response frame, not in the FD frame. | Move the added GAS Configuration Sequence Number row to the table of the BSSDescriptionSet | ACCEPTED (EDITOR: 2013-01-16 16:37:58Z) - EDITOR: 2013-01-16 16:37:52Z - Actually, there is no "BSSDescriptionSet" table, the table that describes the BSSDescriptionSet is called the BSSDescription table. Perhaps a minor technicality but such detail is why this was added to the wrong table to begin with. The table provided in the submission did not contain a "IBSS adoption" column, so such a column was added but left blank. It is left to future comment process to propose wording for this blank cell. | EDITOR | EDITOR Motion Grp 2 | Approved | EDITOR2: 2013-01-14 18:38:33Z - Lee: Please revisit and check the satus of those comments.. Same as CID 217, needs text to go into the "IBSS adoption" column before this can be resolved. |  | TGai General: 2013-09-13 08:00:41Z taken from editor. (Resn Status, Motion #) were (A, 5). | D0.4 | 2014-10-21 15:43 | EDITOR
53 | Yunsong Yang (11-13-0019r0) | 0 | 0.4 | 6.3.3.3.2 | PDF 23 | 41 | E | Y | 0.41 | 41 | 6.3.3.3.2 |  | J | Editor |  | 0 | Should capitalize the first letters in Name column | Change "GAS configuration sequence number" to "GAS Configuration Sequence Number" | ACCEPTED (EDITOR: 2013-03-19 17:57:20Z) | EDITOR | EDITOR Motion Grp 3 | Approved | TGai General: 2013-01-14 23:54:05Z - null edit to force export. TGai General: 2013-01-14 23:53:57Z - null edit to force export. |  |  |  | 2014-10-21 15:43 | EDITOR
54 | Yunsong Yang (11-13-0019r0) | 0 | 0.4 | 6.3.3.4.4 | PDF 24 | 37 | E | Y | 0.37 | 37 | 6.3.3.4.4 |  | J | Editor |  | 0 | "max channel time" is not consistent with term in P802.11ai. | Change "max channel time" to "duration defined by the MaxChannelTime parameter" | REJECTED (Discovery: 2013-03-21 13:25:39Z) withdrawn by commenter On 21 Mar 2013, at 00:28, Yangyunsong wrote: Hi Marc, I withdraw CIDs 34 and 54. Thanks. Yunsong Yang Huawei Device USA Inc. 10180 Telesis Court, STE 165 San Diego, CA 92121 Phone: +1-858-754-3638 | EDITOR |  | Approved |  |  |  |  | 2014-10-21 15:43 | EDITOR
55 | Lei Wang (11-13-008r0) | 0 | 0.4 | 8.4.2.179 | 25 | 3 | E | Y | 25.03 | 3 | 8.4.2.179 |  | J | Editor |  | 0 | spell ID consistently | change "Id" to "ID". | ACCEPTED (EDITOR: 2013-03-19 14:05:41Z) In D0.5 | EDITOR |  | Approved | TGai General: 2013-01-17 17:42:47Z - editorial. Please implement. |  |  |  | 2014-10-21 15:25 | TGai General
56 | Jarkko Kneckt (11-13-0018r0) | 0 | 0.4 | 8.4.2.180 | 25 | 17 | E | Y | 25.17 | 17 | 8.4.2.180 |  | J | Editor |  | 0 | The Identity word is written with capital and non-capital word. | Write Identity with capital letter. | REVISED (EDITOR2: 2013-01-14 18:36:41Z) -- all with lower case. | EDITOR | EDITOR Motion Grp 1 | Approved | TGai General: 2013-01-14 23:54:05Z - null edit to force export. TGai General: 2013-01-14 23:53:57Z - null edit to force export. |  | TGai General: 2013-09-13 08:00:41Z taken from editor. (Resn Status, Motion #) were (V, 4). | D0.3 | 2014-10-21 15:25 | TGai General
57 | David Goodall(11-13-0016r0) | 0 | 0.4 | 8.4.2.180 | 25 | 21 | E | Y | 25.21 | 21 | 8.4.2.180 |  | J | Editor |  | 0 | Reference to a non-exisiting section 11.9a. | Provide correct section number. | REVISED (EDITOR: 2013-01-16 21:59:11Z) - accept: make it 11.11.2 | EDITOR | EDITOR Motion Grp 2 | Approved | TGai General: 2013-01-15 20:07:26Z - Dan to provide correct Ref. To Editor Tgai General: 2013-01-15 20:05:32Z - need to very correct cls. Number to reference. Editor thinks it should be 11.11.2 Tgai General: 2013-01-14 23:54:05Z - null edit to force export. Tgai General: 2013-01-14 23:53:57Z - null edit to force export. EDITOR2: 2013-01-14 18:41:16Z -- what number? Only one with such a title is 11.11.2. |  |  | D0.4 | 2014-10-21 15:25 | TGai General
58 | Lei Wang (11-13-008r0) | 0 | 0.4 | 8.4.2.185 | 27 | 52 | E | Y | 27.52 | 52 | 8.4.2.185 |  | J | Editor |  | 0 | spell ID consistently | change "Id" to "ID". |  | EDITOR | EDITOR Motion Grp 1 | Approved | TGai General: 2013-01-14 23:54:05Z - null edit to force export. TGai General: 2013-01-14 23:53:57Z - null edit to force export. |  | TGai General: 2013-09-13 08:00:41Z taken from editor. (Resn Status, Motion #) were (A, 4). | D0.3 | 2014-10-21 15:25 | TGai General
59 | Yunsong Yang (11-13-0019r0) | 0 | 0.4 | 8.3.3.2 | PDF 29 | 23 | E | Y | 0.23 | 23 | 8.3.3.2 |  | J | Editor |  | 0 | Inconsistent expression of optional presence | Change "may be present" to "is optionally present" |  | EDITOR | EDITOR Motion Grp 1 | Approved | TGai General: 2013-01-14 23:54:05Z - null edit to force export. TGai General: 2013-01-14 23:53:57Z - null edit to force export. |  | TGai General: 2013-09-13 08:00:41Z taken from editor. (Resn Status, Motion #) were (A, 4). | D0.3 | 2014-10-21 15:43 | EDITOR
60 | Yunsong Yang (11-13-0019r0) | 0 | 0.4 | 8.3.3.10 | PDF 31 | 12 | E | Y | 0.12 | 12 | 8.3.3.10 |  | J | Editor |  | 0 | Inconsistent expression of optional presence and missing the word "element" | Change "may be present" to "element is optionally present" |  | EDITOR | EDITOR Motion Grp 1 | Approved | TGai General: 2013-01-14 23:54:05Z - null edit to force export. TGai General: 2013-01-14 23:53:57Z - null edit to force export. |  | TGai General: 2013-09-13 08:00:41Z taken from editor. (Resn Status, Motion #) were (A, 4). | D0.3 | 2014-10-21 15:43 | EDITOR
61 | Yunsong Yang (11-13-0019r0) | 0 | 0.4 | 8.3.3.10 | PDF 31 | 19 | E | Y | 0.19 | 19 | 8.3.3.10 |  | J | Editor |  | 0 | Missing the space in "NeighborReport" and missing the word "element" after the second Neighbor Report | Change the first "NeighborReport" to "Neighbor Report" and change the second "NeighborReport" to "Neighbor Report element" |  | EDITOR | EDITOR Motion Grp 1 | Approved | TGai General: 2013-01-14 23:54:05Z - null edit to force export. TGai General: 2013-01-14 23:53:57Z - null edit to force export. |  | TGai General: 2013-09-13 08:00:41Z taken from editor. (Resn Status, Motion #) were (A, 4). | D0.3 | 2014-10-21 15:43 | EDITOR
62 | Yunsong Yang (11-13-0019r0) | 0 | 0.4 | 8.3.3.10 | PDF 31 | 24 | E | Y | 0.24 | 24 | 8.3.3.10 |  | J | Editor |  | 0 | Missing the word "element" after the AP CCC | Add "element" after the second "AP Configuration Change Count" |  | EDITOR | EDITOR Motion Grp 1 | Approved | TGai General: 2013-01-14 23:54:05Z - null edit to force export. TGai General: 2013-01-14 23:53:57Z - null edit to force export. |  | TGai General: 2013-09-13 08:00:41Z taken from editor. (Resn Status, Motion #) were (A, 4). | D0.3 | 2014-10-21 15:43 | EDITOR
63 | Jarkko Kneckt (11-13-0018r0) | 0 | 0.4 | 8.5.8.15 | 31 | 27 | E | Y | 31.27 | 27 | 8.5.8.15 |  | J | Editor |  | 0 | change .. | to . |  | EDITOR | EDITOR Motion Grp 1 | Approved | TGai General: 2013-01-14 23:54:05Z - null edit to force export. TGai General: 2013-01-14 23:53:57Z - null edit to force export. |  | TGai General: 2013-09-13 08:00:41Z taken from editor. (Resn Status, Motion #) were (A, 4). | D0.3 | 2014-10-21 15:25 | TGai General
64 | Jarkko Kneckt (11-13-0018r0) | 0 | 0.4 | 8.5.8.15 | 31 | 37 | E | Y | 31.37 | 37 | 8.5.8.15 |  | J | Editor |  | 0 | change "...with a AP..." | to" ... With an AP..." |  | EDITOR | EDITOR Motion Grp 1 | Approved | TGai General: 2013-01-14 23:54:05Z - null edit to force export. TGai General: 2013-01-14 23:53:57Z - null edit to force export. |  | TGai General: 2013-09-13 08:00:41Z taken from editor. (Resn Status, Motion #) were (A, 4). | D0.3 | 2014-10-21 15:25 | TGai General
65 | Yunsong Yang (11-13-0019r0) | 0 | 0.4 | 8.3.3.10 | PDF 31 | 42 | E | Y | 0.42 | 42 | 8.3.3.10 |  | J | Editor |  | 0 | Incorrect referennce (related to Editor's note) | Change "See 11.1.3.2.1 (Sending a probe response) 10.1.4.3.2." to "See 10.1.4.3.7 (Sending a probe response)." |  | EDITOR | EDITOR Motion Grp 1 | Approved | TGai General: 2013-01-14 23:54:05Z - null edit to force export. TGai General: 2013-01-14 23:53:57Z - null edit to force export. |  | TGai General: 2013-09-13 08:00:41Z taken from editor. (Resn Status, Motion #) were (A, 4). | D0.3 | 2014-10-21 15:43 | EDITOR
66 | Jarkko Kneckt (11-13-0018r0) | 0 | 0.4 | 8.5.8.34 | 32 | 4 | E | Y | 32.04 | 4 | 8.5.8.34 |  | J | Editor |  | 0 | capital letters use and shortening of the word. | Change to: "The FILS Discovery (FD) frame uses Action frame format." |  | EDITOR | EDITOR Motion Grp 1 | Approved | TGai General: 2013-01-14 23:54:05Z - null edit to force export. TGai General: 2013-01-14 23:53:57Z - null edit to force export. |  | TGai General: 2013-09-13 08:00:41Z taken from editor. (Resn Status, Motion #) were (A, 4). | D0.3 | 2014-10-21 15:25 | TGai General
67 | Jarkko Kneckt (11-13-0018r0) | 0 | 0.4 | 8.5.8.34 | 32 | 8 | E | Y | 32.08 | 8 | 8.5.8.34 |  | J | Editor |  | 0 | The capital letter is missing from "Action" word | As in comment. | REVISED (EDITOR2: 2013-01-14 18:45:50Z) -- Need to review as there were multiple related (editoral) changes, some to adhere to the base doc. | EDITOR | EDITOR Motion Grp 1 | Approved | TGai General: 2013-01-14 23:54:05Z - null edit to force export. TGai General: 2013-01-14 23:53:57Z - null edit to force export. |  | TGai General: 2013-09-13 08:00:41Z taken from editor. (Resn Status, Motion #) were (V, 4). | D0.3 | 2014-10-21 15:25 | TGai General
68 | Lei Wang (11-13-008r0) | 0 | 0.4 | 8.5.8.34 | 32 | 13 | E | Y | 32.13 | 13 | 8.5.8.34 |  | J | Editor |  | 0 | grammar | in line 13 on page 32, change "a 1-byte field" to "an 1-byte field" | REVISED (EDITOR2: 2013-01-14 18:47:16Z) -- Actually, "a" is correct here, but did other grammatical improvements. Other entries in the table could use additional edits as well. | EDITOR | EDITOR Motion Grp 1 | Approved | TGai General: 2013-01-14 23:54:05Z - null edit to force export. TGai General: 2013-01-14 23:53:57Z - null edit to force export. |  | TGai General: 2013-09-13 08:00:41Z taken from editor. (Resn Status, Motion #) were (V, 4). | D0.3 | 2014-10-21 15:25 | TGai General
69 | Jarkko Kneckt (11-13-0018r0) | 0 | 0.4 | 8.5.8.34 | 32 | 13 | E | Y | 32.13 | 13 | 8.5.8.34 |  | J | Editor |  | 0 | The wording "is set to" was communicated to be too strong for the information elements definition. | Change the Category Notes to: " Category is a 1-octet field indicating the Public Category, ...". | ACCEPTED (EDITOR2: 2013-01-14 18:48:06Z) | EDITOR | EDITOR Motion Grp 1 | Approved | TGai General: 2013-01-14 23:54:05Z - null edit to force export. TGai General: 2013-01-14 23:53:57Z - null edit to force export. |  | TGai General: 2013-09-13 08:00:41Z taken from editor. (Resn Status, Motion #) were (A, 4). | D0.3 | 2014-10-21 15:25 | TGai General
70 | Lei Wang (11-13-008r0) | 0 | 0.4 | 8.5.8.34 | 32 | 17 | E | Y | 32.17 | 17 | 8.5.8.34 |  | J | Editor |  | 0 | grammar | in line 17 on page 32, change "a 1-byte field" to "an 1-byte field" | REVISED (EDITOR2: 2013-01-14 18:48:33Z) -- Actually, "a" is correct here, but did other grammatical improvements. Other entries in the table could use additional edits as well. | EDITOR | EDITOR Motion Grp 1 | Approved | TGai General: 2013-01-14 23:54:05Z - null edit to force export. TGai General: 2013-01-14 23:53:57Z - null edit to force export. |  | TGai General: 2013-09-13 08:00:41Z taken from editor. (Resn Status, Motion #) were (V, 4). | D0.3 | 2014-10-21 15:25 | TGai General
71 | Jarkko Kneckt (11-13-0018r0) | 0 | 0.4 | 8.5.8.34 | 32 | 18 | E | Y | 32.18 | 18 | 8.5.8.34 |  | J | Editor |  | 0 | The wording "is set to" was communicated to be too strong for the information elements definition. | Change the Public Action Notes to: " Public Action is a 1-octet field indicating value of the FILS Disocvery,...". | ACCEPTED (EDITOR2: 2013-01-14 18:50:19Z) | EDITOR | EDITOR Motion Grp 1 | Approved | TGai General: 2013-01-14 23:54:05Z - null edit to force export. TGai General: 2013-01-14 23:53:57Z - null edit to force export. EDITOR2: 2013-01-14 18:50:21Z -- Is this correct as modified? Could be constured as a technical change. |  | TGai General: 2013-09-13 08:00:41Z taken from editor. (Resn Status, Motion #) were (A, 4). | D0.3 | 2014-10-21 15:25 | TGai General
72 | Jarkko Kneckt (11-13-0018r0) | 0 | 0.4 | 8.5.8.34 | 32 | 22 | E | Y | 32.22 | 22 | 8.5.8.34 |  | J | Editor |  | 0 | The name: "FD Frame Control field" is confusing. The "Frame" and the field very closely may confuse the reader. Also the FD Capability and Control are quite close to each other. The FD Control field indicates the presence of the fields and the sizes of h | Change the name to "FD Presence field" | REJECTED (TGai General: 2013-01-15 21:59:08Z) - The group does not agree that the used name causes confusion. | EDITOR | GEN Motion Grp 1 | Approved | TGai General: 2013-01-15 21:59:28Z - discussed with commenter Tgai General: 2013-01-14 23:54:05Z - null edit to force export. Tgai General: 2013-01-14 23:53:57Z - null edit to force export. EDITOR2: 2013-01-14 18:51:30Z -- Think this counts as technical. |  | TGai General: 2013-09-13 08:00:41Z taken from editor. (Resn Status, Motion #) were (J, 7). |  | 2014-10-21 15:25 | TGai General
73 | Lei Wang (11-13-008r0) | 0 | 0.4 | 8.5.8.34 | 32 | 32 | E | Y | 32.32 | 32 | 8.5.8.34 |  | J | Editor |  | 0 | Fix the figure reference | in line 32 on page 32, change "Figure 8-ai-2" to "Figure 8-460p" |  | EDITOR | EDITOR Motion Grp 1 | Approved | TGai General: 2013-01-14 23:54:05Z - null edit to force export. TGai General: 2013-01-14 23:53:57Z - null edit to force export. |  | TGai General: 2013-09-13 08:00:41Z taken from editor. (Resn Status, Motion #) were (A, 4). | D0.3 | 2014-10-21 15:25 | TGai General
74 | Jarkko Kneckt (11-13-0018r0) | 0 | 0.4 | 8.5.8.34 | 32 | 47 | E | Y | 32.47 | 47 | 8.5.8.34 |  | J | Editor |  | 0 | The wording "is set to" was communicated by the Editor to be too strong for the information elements definition. | change" ... Is set to.." to "...indicates..." |  | EDITOR | EDITOR Motion Grp 1 | Approved | TGai General: 2013-01-14 23:54:05Z - null edit to force export. TGai General: 2013-01-14 23:53:57Z - null edit to force export. |  | TGai General: 2013-09-13 08:00:41Z taken from editor. (Resn Status, Motion #) were (A, 4). | D0.3 | 2014-10-21 15:25 | TGai General
75 | Jarkko Kneckt (11-13-0018r0) | 0 | 0.4 | 8.5.8.34 | 32 | 47 | E | Y | 32.47 | 47 | 8.5.8.34 |  | J | Editor |  | 0 | The figure is missing one line. | Draw the line. | REVISED (EDITOR2: 2013-01-14 18:52:34Z) -- No change necessary, an abbaration of the pdf creation, will watch for future errors such as this. | EDITOR | EDITOR Motion Grp 1 | Approved | TGai General: 2013-01-14 23:54:05Z - null edit to force export. TGai General: 2013-01-14 23:53:57Z - null edit to force export. |  | TGai General: 2013-09-13 08:00:41Z taken from editor. (Resn Status, Motion #) were (V, 4). | D0.3 | 2014-10-21 15:25 | TGai General
76 | Jarkko Kneckt (11-13-0018r0) | 0 | 0.4 | 8.5.8.34 | 32 | 47 | E | Y | 32.47 | 47 | 8.5.8.34 |  | J | Editor |  | 0 | The information elements should be written with capital letter. | Change all element names to be written with capital letter. | REJECTED (TGai General: 2013-01-17 17:34:42Z) - Withdrawn by commenter | EDITOR | DISC Motion Grp 1 | Approved | TGai General: 2013-01-14 23:54:05Z - null edit to force export. TGai General: 2013-01-14 23:53:57Z - null edit to force export. EDITOR2: 2013-01-14 18:53:01Z -- Don’t see what this is referring to. |  | TGai General: 2013-09-13 08:00:41Z taken from editor. (Resn Status, Motion #) were (J, 13). |  | 2014-10-21 15:25 | TGai General
77 | Jarkko Kneckt (11-13-0018r0) | 0 | 0.4 | 8.5.8.34 | 32 | 47 - 65 | E | Y | 32.47 | 47 | 8.5.8.34 |  | J | Editor |  | 0 | The frame body is not typically described, just the frame. | Change 5 instances of "frame body" to "frame". |  | EDITOR | EDITOR Motion Grp 1 | Approved | TGai General: 2013-01-14 23:54:05Z - null edit to force export. TGai General: 2013-01-14 23:53:57Z - null edit to force export. |  | TGai General: 2013-09-13 08:00:41Z taken from editor. (Resn Status, Motion #) were (A, 4). | D0.3 | 2014-10-21 15:25 | TGai General
78 | Jarkko Kneckt (11-13-0018r0) | 0 | 0.4 | 8.5.8.34 | 32 |  | E | Y | 32 |  | 8.5.8.34 |  | J | Editor |  | 0 | Byte is not used in 802.11 | Change all "byte" to octet. |  | EDITOR | EDITOR Motion Grp 1 | Approved | TGai General: 2013-01-14 23:54:05Z - null edit to force export. TGai General: 2013-01-14 23:53:57Z - null edit to force export. |  | TGai General: 2013-09-13 08:00:41Z taken from editor. (Resn Status, Motion #) were (A, 4). | D0.3 | 2014-10-21 15:25 | TGai General
79 | Jarkko Kneckt (11-13-0018r0) | 0 | 0.4 | 8.5.8.34 | 32 |  | E | Y | 32 |  | 8.5.8.34 |  | J | Editor |  | 0 | The Notes for the 6 ANT are not very clear. Please clarify. | Change the first sentence of the Notes to:" The 1-octet PA's Next TBTT (ANT) field indicates the number of Time Units (TU) from the transmission of the FD frame to the Target Beacon Transmission Time (TBTT) of the transmitter. | REVISED (EDITOR2: 2013-01-14 18:53:54Z) -- With some modifications | EDITOR | EDITOR Motion Grp 1 | Approved | TGai General: 2013-01-14 23:54:05Z - null edit to force export. TGai General: 2013-01-14 23:53:57Z - null edit to force export. |  | TGai General: 2013-09-13 08:00:41Z taken from editor. (Resn Status, Motion #) were (V, 4). | D0.3 | 2014-10-21 15:25 | TGai General
80 | Jarkko Kneckt (11-13-0018r0) | 0 | 0.4 | 8.5.8.34 | 33 | 19 | E | Y | 33.19 | 19 | 8.5.8.34 |  | J | Editor |  | 0 | The vendor specific elements are very visible the last elements of the frame, no need for repetition of the text. | Remove the sentence:" These elements follow..." |  | EDITOR | EDITOR Motion Grp 1 | Approved | TGai General: 2013-01-14 23:54:05Z - null edit to force export. TGai General: 2013-01-14 23:53:57Z - null edit to force export. |  | TGai General: 2013-09-13 08:00:41Z taken from editor. (Resn Status, Motion #) were (A, 4). | D0.3 | 2014-10-21 15:25 | TGai General
81 | Jarkko Kneckt (11-13-0018r0) | 0 | 0.4 | 8.5.8.34 | 33 | 22 | E | Y | 33.22 | 22 | 8.5.8.34 |  | J | Editor |  | 0 | The "Vendor specific" is written wrongly in Information row. | Remove the line from Vendor specific. |  | EDITOR | EDITOR Motion Grp 1 | Approved | TGai General: 2013-01-14 23:54:05Z - null edit to force export. TGai General: 2013-01-14 23:53:57Z - null edit to force export. |  | TGai General: 2013-09-13 08:00:41Z taken from editor. (Resn Status, Motion #) were (A, 4). | D0.3 | 2014-10-21 15:25 | TGai General
82 | Lei Wang (11-13-008r0) | 0 | 0.4 | 8.5.8.34 | 33 | 33 | E | Y | 33.33 | 33 | 8.5.8.34 |  | J | Editor |  | 0 | the SSID subfied and the FD Capability Subfield should be in separate boxes in Figure 8-460o | in Figure 8-460o, put the SSID subfied and the FD Capability Subfield should be in separate boxes. |  | EDITOR | EDITOR Motion Grp 1 | Approved | TGai General: 2013-01-14 23:54:05Z - null edit to force export. TGai General: 2013-01-14 23:53:57Z - null edit to force export. |  | TGai General: 2013-09-13 08:00:41Z taken from editor. (Resn Status, Motion #) were (A, 4). | D0.3 | 2014-10-21 15:25 | TGai General
83 | Jarkko Kneckt (11-13-0018r0) | 0 | 0.4 | 8.5.8.34 | 33 | 52 | E | Y | 33.52 | 52 | 8.5.8.34 |  | J | Editor |  | 0 | The wording "is set to" was communicated to be too strong for the information elements definition. | Add a new sentence:" All Presence Indicator fields indicate the presence of the specific field in the FD frame." Change the sentence in line 52 to read: "The value 1 in 1-bit Capability Presence Indicator field indicates that FD Capability field is presen | With some modifications | EDITOR | EDITOR Motion Grp 1 | Approved | TGai General: 2013-01-14 23:54:05Z - null edit to force export. TGai General: 2013-01-14 23:53:57Z - null edit to force export. |  | TGai General: 2013-09-13 08:00:41Z taken from editor. (Resn Status, Motion #) were (V, 4). | D0.3 | 2014-10-21 15:25 | TGai General
84 | Jarkko Kneckt (11-13-0018r0) | 0 | 0.4 | 8.5.8.34 | 33 | 56 | E | Y | 33.56 | 56 | 8.5.8.34 |  | J | Editor |  | 0 | The wording "is set to" was communicated to be too strong for the information elements definition. | Change the sentence to read: "The value 1 in 1-bit ANT Presence Indicator field indicates that AP's Next TBTT (ANT) field is present in the FD frame. | With some modifications | EDITOR | EDITOR Motion Grp 1 | Approved | TGai General: 2013-01-14 23:54:05Z - null edit to force export. TGai General: 2013-01-14 23:53:57Z - null edit to force export. |  | TGai General: 2013-09-13 08:00:41Z taken from editor. (Resn Status, Motion #) were (V, 4). | D0.3 | 2014-10-21 15:25 | TGai General
85 | Jarkko Kneckt (11-13-0018r0) | 0 | 0.4 | 8.5.8.34 | 33 | 60 | E | Y | 33.6 | 60 | 8.5.8.34 |  | J | Editor |  | 0 | The wording "is set to" was communicated to be too strong for the information elements definition. | Change the sentence to read: "The value 1 in 1-bit AP-CCC Presence Indicator field indicates that AP Configuration Change (AP-CCC) field is present in the FD frame. | With some modifications | EDITOR | EDITOR Motion Grp 1 | Approved | TGai General: 2013-01-14 23:54:05Z - null edit to force export. TGai General: 2013-01-14 23:53:57Z - null edit to force export. |  | TGai General: 2013-09-13 08:00:41Z taken from editor. (Resn Status, Motion #) were (V, 4). | D0.3 | 2014-10-21 15:25 | TGai General
86 | Jarkko Kneckt (11-13-0018r0) | 0 | 0.4 | 8.5.8.34 | 33 | 64 | E | Y | 33.64 | 64 | 8.5.8.34 |  | J | Editor |  | 0 | The wording "is set to" was communicated to be too strong for the information elements definition. | Change the sentence to read: "The value 1 in 1-bit ANO Indicator field indicates that FD Access Network Options (ANO) field is present in the FD frame. | With some modifications | EDITOR | EDITOR Motion Grp 1 | Approved | TGai General: 2013-01-14 23:54:05Z - null edit to force export. TGai General: 2013-01-14 23:53:57Z - null edit to force export. |  | TGai General: 2013-09-13 08:00:41Z taken from editor. (Resn Status, Motion #) were (V, 4). | D0.3 | 2014-10-21 15:25 | TGai General
87 | Jarkko Kneckt (11-13-0018r0) | 0 | 0.4 | 8.5.8.34 | 34 | 5 | E | Y | 34.05 | 5 | 8.5.8.34 |  | J | Editor |  | 0 | The advertised capabilities are present. The word "optional" before the capabilities may be missleading, for instance there needs to be at least one PHY Type in STA, so the capability is not optional in that sense. | Remove the word "optional" in line 5 |  | EDITOR | EDITOR Motion Grp 1 | Approved | TGai General: 2013-01-14 23:54:05Z - null edit to force export. TGai General: 2013-01-14 23:53:57Z - null edit to force export. |  | TGai General: 2013-09-13 08:00:41Z taken from editor. (Resn Status, Motion #) were (A, 4). | D0.3 | 2014-10-21 15:25 | TGai General
88 | David Goodall(11-13-0016r0) | 0 | 0.4 | 8.5.8.34 | 34 | 11 | E | Y | 34.11 | 11 | 8.5.8.34 |  | J | Editor |  | 0 | "BSSIS" should be "BSSID" in Figure 8-460p | As per comment |  | EDITOR | EDITOR Motion Grp 1 | Approved | TGai General: 2013-01-14 23:54:05Z - null edit to force export. TGai General: 2013-01-14 23:53:57Z - null edit to force export. |  | TGai General: 2013-09-13 08:00:41Z taken from editor. (Resn Status, Motion #) were (A, 4). | D0.3 | 2014-10-21 15:25 | TGai General
89 | Jarkko Kneckt (11-13-0018r0) | 0 | 0.4 | 8.5.8.34 | 34 | 28 | E | Y | 34.28 | 28 | 8.5.8.34 |  | J | Editor |  | 0 | The order of the words is confusing. "The same" words in interpretation are repetition. | Change to: " ESS, Privacy and QoS subfields are interpreted as specified in 8.4.1.4." |  | EDITOR | EDITOR Motion Grp 1 | Approved | TGai General: 2013-01-14 23:54:05Z - null edit to force export. TGai General: 2013-01-14 23:53:57Z - null edit to force export. |  | TGai General: 2013-09-13 08:00:41Z taken from editor. (Resn Status, Motion #) were (A, 4). | D0.3 | 2014-10-21 15:25 | TGai General
90 | Jarkko Kneckt (11-13-0018r0) | 0 | 0.4 | 8.5.8.34 | 34 | 31 | E | Y | 34.31 | 31 | 8.5.8.34 |  | J | Editor |  | 0 | The figure 8-460p shows Multiple BSSIS IE Used field. This name is confusing. | Change the field name to the figure to"Multiple BSSIDs Present" and change the line 31 to: "The value 1 in the 1-bit Multiple BSSIDs Present field indicates that the Multiple BSSID element is included in the Beacon frame." |  | EDITOR | EDITOR Motion Grp 1 | Approved | TGai General: 2013-01-14 23:54:05Z - null edit to force export. TGai General: 2013-01-14 23:53:57Z - null edit to force export. |  | TGai General: 2013-09-13 08:00:41Z taken from editor. (Resn Status, Motion #) were (A, 4). | D0.3 | 2014-10-21 15:25 | TGai General
91 | Jarkko Kneckt (11-13-0018r0) | 0 | 0.4 | 8.5.8.34 | 34 | 33 | E | Y | 34.33 | 33 | 8.5.8.34 |  | J | Editor |  | 0 | The wording "is set to" was communicated to be too strong for the information elements definition. | Change the second sentence to:" Value 1 indicates that the Multiple BSSID element is present in the next transmitted Beacon frame." | REVISED (EDITOR2: 2013-01-14 18:58:07Z) -- Modified by deleting this sentence after adding new sentence from previous (CID 91) comment. | EDITOR | EDITOR Motion Grp 1 | Approved | TGai General: 2013-01-14 23:54:05Z - null edit to force export. TGai General: 2013-01-14 23:53:57Z - null edit to force export. |  | TGai General: 2013-09-13 08:00:41Z taken from editor. (Resn Status, Motion #) were (V, 4). | D0.3 | 2014-10-21 15:25 | TGai General
92 | Jarkko Kneckt (11-13-0018r0) | 0 | 0.4 | 8.5.8.34 | 34 | 36 | E | Y | 34.36 | 36 | 8.5.8.34 |  | J | Editor |  | 0 | The Operation channel is not present in the 802.11 standards. Avoid introducing new concepts and use name "Operating Channel Bandwidth". | As in comment. | REVISED (EDITOR2: 2013-01-14 18:58:46Z) -- Multiple places | EDITOR | EDITOR Motion Grp 1 | Approved | TGai General: 2013-01-14 23:54:05Z - null edit to force export. TGai General: 2013-01-14 23:53:57Z - null edit to force export. |  | TGai General: 2013-09-13 08:00:41Z taken from editor. (Resn Status, Motion #) were (V, 4). | D0.3 | 2014-10-21 15:25 | TGai General
93 | Jarkko Kneckt (11-13-0018r0) | 0 | 0.4 | 8.5.8.34 | 34 | Figure 8-460p | E | Y | 34 | 0 | 8.5.8.34 |  | J | Editor |  | 0 | The shortened format is typically after the long text, the size of the fields is not present. | Change to: " Number of Spatial Streams (NSS)" and remove 2 instances of (4 bits). | ACCEPTED (EDITOR: 2013-01-16 16:57:05Z) | EDITOR | EDITOR Motion Grp 2 | Approved | TGai General: 2013-01-15 20:12:49Z - clarification: delete (4bits) as it is redundant information. Use "Number of Spatial Streams (NSS)" in the graphic Tgai General: 2013-01-14 23:54:05Z - null edit to force export. Tgai General: 2013-01-14 23:53:57Z - null edit to force export. EDITOR2: 2013-01-14 18:59:21Z -- ? Don't understand, 4 bits doesn't have anything to do with number of spatial streams. |  | TGai General: 2013-09-13 08:00:41Z taken from editor. (Resn Status, Motion #) were (A, 5). | D0.4 | 2014-10-21 15:25 | TGai General
94 | Yunsong Yang (11-13-0019r0) | 0 | 0.4 | 8.4.2.1 | PDF 35 | 40 | E | Y | 0.4 | 40 | 8.4.2.1 |  | A | Editor |  | 0 | According to Table 8-27, the order of Reduced Neighbor Report element is below that of GAS Configuration Sequence Number. Should their Element IDs in Table 8-54 reflect the same order? | Switch these two Element IDs in Table 8-54. [Please note that we also need to switch their corresponding subclauses in the following pages.] | ACCEPTED (Discovery: 2013-03-21 17:58:19Z) | EDITOR |  | Approved | Discovery: 2013-01-17 19:29:29Z - Decision to consider as technical. EDITOR2: 2013-01-14 19:00:41Z - Group to confirm that comment is Technical or Editorial. |  |  |  | 2014-10-21 15:43 | EDITOR
95 | Yunsong Yang (11-13-0019r0) | 0 | 0.4 | 8.4.2.1 | PDF 35 | 40 | E | Y | 0.4 | 40 | 8.4.2.1 |  | J | Editor |  | 0 | Inconsistent Length description comparing to line 52 of Page 36 | Change "8 to 257" to "7 to 257" | REJECTED (Discovery: 2013-03-21 18:03:46Z) all fields of the elements are calculated. | EDITOR |  | Approved | Discovery: 2013-01-17 19:30:55Z - Group decided to consider as technical. EDITOR2: 2013-01-14 19:00:41Z - Group to confirm that comment is Technical or Editorial. |  |  |  | 2014-10-21 15:43 | EDITOR
96 | Yunsong Yang (11-13-0019r0) | 0 | 0.4 | 8.4.2.1 | PDF 35 | 43 | E | Y | 0.43 | 43 | 8.4.2.1 |  | A | Editor |  | 0 | Length of indicated element includes Element ID and Length fields | Change "1" to "3" | ACCEPTED (Discovery: 2013-03-21 18:07:08Z) | EDITOR |  | Approved | Discovery: 2013-01-17 19:30:55Z - Group decided to consider as technical. EDITOR2: 2013-01-14 19:00:41Z - Group to confirm that comment is Technical or Editorial. |  |  |  | 2014-10-21 15:43 | EDITOR
97 | Jarkko Kneckt (11-13-0018r0) | 0 | 0.4 | 8.5.8.34 | 35 | 48 | E | Y | 35.48 | 48 | 8.5.8.34 |  | J | Editor |  | 0 | The caption of the Table 8-221k is incorrect. | Change the caption:" -- Supported Minimum Rate subfield". | ACCEPTED (EDITOR: 2013-03-19 18:01:57Z) - ACCEPTED (EDITOR2: 2013-01-14 19:01:02Z) | EDITOR | EDITOR Motion Grp 3 | Approved |  |  |  |  | 2014-10-21 15:25 | TGai General
98 | Yunsong Yang (11-13-0019r0) | 0 | 0.4 | 8.4.2.1 | PDF 35 | 48 | E | Y | 0.48 | 48 | 8.4.2.1 |  | A | Editor |  | 0 | Length of indicated element includes Element ID and Length fields | Change "2" to "4" | ACCEPTED (Discovery: 2013-03-21 18:07:59Z) | EDITOR |  | Approved | Discovery: 2013-01-17 19:30:55Z - Group decided to consider as technical. EDITOR2: 2013-01-14 19:02:52Z - Confirm comment to be Editorial / Technical. |  |  |  | 2014-10-21 15:43 | EDITOR
99 | Yunsong Yang (11-13-0019r0) | 0 | 0.4 | 8.4.2.1 | PDF 35 | 51 | E | Y | 0.51 | 51 | 8.4.2.1 |  | A | Editor |  | 0 | Length of indicated element includes Element ID and Length fields | Change "1" to "3" | ACCEPTED (Discovery: 2013-03-21 18:08:07Z) | EDITOR |  | Approved | Discovery: 2013-01-17 19:30:55Z - Group decided to consider as technical. EDITOR2: 2013-01-14 19:02:52Z - Confirm comment to be Editorial / Technical. |  |  |  | 2014-10-21 15:43 | EDITOR
100 | Jarkko Kneckt (11-13-0018r0) | 0 | 0.4 | 8.5.8.34 | 35 | 27, 48 | E | Y | 35.27 | 27 | 8.5.8.34 |  | J | Editor |  | 0 | The FD frame is present from the clause number. | Remove: "in FD frame". |  | EDITOR | EDITOR Motion Grp 1 | Approved | TGai General: 2013-01-14 23:54:05Z - null edit to force export. TGai General: 2013-01-14 23:53:57Z - null edit to force export. |  | TGai General: 2013-09-13 08:00:41Z taken from editor. (Resn Status, Motion #) were (A, 4). | D0.3 | 2014-10-21 15:25 | TGai General
101 | Jarkko Kneckt (11-13-0018r0) | 0 | 0.4 | 8.5.8.34 | 35 | 7 , 50 | E | Y | 35.07 | 7 | 8.5.8.34 |  | J | Editor |  | 0 | The subfield is sometimes written in capital letter. | Write subfield with small letter. |  | EDITOR | EDITOR Motion Grp 1 | Approved | TGai General: 2013-01-14 23:54:05Z - null edit to force export. TGai General: 2013-01-14 23:53:57Z - null edit to force export. |  | TGai General: 2013-09-13 08:00:41Z taken from editor. (Resn Status, Motion #) were (A, 4). | D0.3 | 2014-10-21 15:25 | TGai General
102 | Yunsong Yang (11-13-0019r0) | 0 | 0.4 | 8.4.2.176 | PDF 36 | 58 | E | Y | 0.58 | 58 | 8.4.2.176 |  | J | Editor |  | 0 | Neighbor AP Information is a field, not an information element, thus should be described in a new subclause under subclause 8.4.1 | Move subclause 8.4.2.176 to a new subclause under subclause 8.4.1 for Neighbor AP Information field | REJECTED (TGai General: 2013-01-17 17:37:20Z) -- withdrawn by commenter | EDITOR |  | Approved | TGai General: 2013-01-15 21:50:46Z - Withdrawn by commenter Tgai General: 2013-01-14 23:54:05Z - null edit to force export. Tgai General: 2013-01-14 23:53:57Z - null edit to force export. EDITOR2: 2013-01-14 19:04:21Z -- Would appreciate a new submission to make such a change from the original submission. |  |  |  | 2014-10-21 15:43 | EDITOR
103 | Yunsong Yang (11-13-0019r0) | 0 | 0.4 | 8.4.2.176 | PDF 37 | 8 | E | Y | 0.08 | 8 | 8.4.2.176 |  | J | Editor |  | 0 | Inconsistent length description of Channel Number comparing to line 43 of Page 37 | Change Octets number for Channel Number from "2" to "1" |  | EDITOR | EDITOR Motion Grp 1 | Approved | TGai General: 2013-01-14 23:54:05Z - null edit to force export. TGai General: 2013-01-14 23:53:57Z - null edit to force export. |  | TGai General: 2013-09-13 08:00:41Z taken from editor. (Resn Status, Motion #) were (A, 4). | D0.3 | 2014-10-21 15:43 | EDITOR
104 | Yunsong Yang (11-13-0019r0) | 0 | 0.4 | 8.4.2.176 | PDF 37 | 35 | E | Y | 0.35 | 35 | 8.4.2.176 |  | J | Editor |  | 0 | "the length in octets of the TBTT information field that is included" is not clear that each of the TBTT information fileds has the same length | Change "the length in octets of the TBTT information field that is included" to "the length in octets of each TBTT information field that is included" |  | EDITOR | EDITOR Motion Grp 1 | Approved | TGai General: 2013-01-14 23:54:05Z - null edit to force export. TGai General: 2013-01-14 23:53:57Z - null edit to force export. |  | TGai General: 2013-09-13 08:00:41Z taken from editor. (Resn Status, Motion #) were (A, 4). | D0.3 | 2014-10-21 15:43 | EDITOR
105 | Jarkko Kneckt (11-13-0018r0) | 0 | 0.4 | 10.1.4.1 | 37 | 44 | E | Y | 37.44 | 44 | 10.1.4.1 |  | J | Editor |  | 0 | "update occurs" term may result to confusion. The terminals are only capable to detect that value of the field changes. | Change the "update occurs" to "value changes". |  | EDITOR | EDITOR Motion Grp 1 | Approved | TGai General: 2013-01-14 23:54:05Z - null edit to force export. TGai General: 2013-01-14 23:53:57Z - null edit to force export. |  | TGai General: 2013-09-13 08:00:41Z taken from editor. (Resn Status, Motion #) were (A, 4). | D0.3 | 2014-10-21 15:25 | TGai General
106 | Jarkko Kneckt (11-13-0018r0) | 0 | 0.4 | 10.1.4.1 | 37 | 55 | E | Y | 37.55 | 55 | 10.1.4.1 |  | J | Editor |  | 0 | all listed information are elements. | Write: "TPC Report" without word element. |  | EDITOR | EDITOR Motion Grp 1 | Approved | TGai General: 2013-01-14 23:54:05Z - null edit to force export. TGai General: 2013-01-14 23:53:57Z - null edit to force export. |  | TGai General: 2013-09-13 08:00:41Z taken from editor. (Resn Status, Motion #) were (A, 4). | D0.3 | 2014-10-21 15:25 | TGai General
107 | Yunsong Yang (11-13-0019r0) | 0 | 0.4 | 8.4.2.176 | PDF 37 | 64 | E | Y | 0.64 | 64 | 8.4.2.176 |  | J | Editor |  | 0 | The title of the "TBTT Offset in TUs" subfield can be better aligned with 6.3.3.3.2 without the words "in TUs". The unit of this field is clearly indicated in the text. | Change "TBTT Offset in TUs" to "TBTT Offset" in the text and Figure 8-401ct. |  | EDITOR | EDITOR Motion Grp 1 | Approved | TGai General: 2013-01-14 23:54:05Z - null edit to force export. TGai General: 2013-01-14 23:53:57Z - null edit to force export. |  | TGai General: 2013-09-13 08:00:41Z taken from editor. (Resn Status, Motion #) were (A, 4). | D0.3 | 2014-10-21 15:43 | EDITOR
108 | Jarkko Kneckt (11-13-0018r0) | 0 | 0.4 | 10.1.4.1 | 37 | 49, 51 | E | Y | 37.49 | 49 | 10.1.4.1 |  | J | Editor |  | 0 | capital letters seem to be missing | Write: "Time Advertisement", "BSS AC Access Delay" |  | EDITOR | EDITOR Motion Grp 1 | Approved | TGai General: 2013-01-14 23:54:05Z - null edit to force export. TGai General: 2013-01-14 23:53:57Z - null edit to force export. |  | TGai General: 2013-09-13 08:00:41Z taken from editor. (Resn Status, Motion #) were (A, 4). | D0.3 | 2014-10-21 15:25 | TGai General
109 | Yunsong Yang (11-13-0019r0) | 0 | 0.4 | 8.4.2.178 | PDF 39 | 5 | E | Y | 0.05 | 5 | 8.4.2.178 |  | J | Editor |  | 0 | A typo in "Id" | Change "Id" to "ID" |  | EDITOR | EDITOR Motion Grp 1 | Approved | TGai General: 2013-01-14 23:54:05Z - null edit to force export. TGai General: 2013-01-14 23:53:57Z - null edit to force export. |  | TGai General: 2013-09-13 08:00:41Z taken from editor. (Resn Status, Motion #) were (A, 4). | D0.3 | 2014-10-21 15:43 | EDITOR
110 | Yunsong Yang (11-13-0019r0) | 0 | 0.4 | 8.4.2.178 | PDF 39 | 8 | E | Y | 0.08 | 8 | 8.4.2.178 |  | J | Editor |  | 0 | In response to Editor's note in line 9 | Change the sentence to "The value of the Length field is set to the sum of 1 and the total number of octets of all parameter fields that are present in the IE. | REVISED (EDITOR2: 2013-01-14 19:05:56Z) -- Deleted whole paragraph as a result of another comment | EDITOR | EDITOR Motion Grp 1 | Approved | TGai General: 2013-01-14 23:54:05Z - null edit to force export. TGai General: 2013-01-14 23:53:57Z - null edit to force export. |  | TGai General: 2013-09-13 08:00:41Z taken from editor. (Resn Status, Motion #) were (V, 4). | D0.3 | 2014-10-21 15:43 | EDITOR
111 | Yunsong Yang (11-13-0019r0) | 0 | 0.4 | 8.4.2.178 | PDF 39 | 23 | E | Y | 0.23 | 23 | 8.4.2.178 |  | J | Editor |  | 0 | In response to Editor's note in line 34 | Add "Present" or "Presence Indicator" to the names of Bits 0 to 4 in Figure 8-401cw | ACCEPTED (EDITOR2: 2013-01-14 19:06:43Z) | EDITOR | EDITOR Motion Grp 1 | Approved | TGai General: 2013-01-14 23:54:05Z - null edit to force export. TGai General: 2013-01-14 23:53:57Z - null edit to force export. |  | TGai General: 2013-09-13 08:00:41Z taken from editor. (Resn Status, Motion #) were (A, 4). | D0.3 | 2014-10-21 15:43 | EDITOR
112 | Yunsong Yang (11-13-0019r0) | 0 | 0.4 | 8.4.2.178 | PDF 40 | 41 | E | Y | 24.41 | 41 | 8.4.2.178 |  | J | Editor |  | 0 | The language of "obliged to respond" is inaccurate as there are other criteria that must be met. | Change the paragraph to "The Received Signal Strength Limit (RSSL) field is 1 octet long and contains an unsigned integer. STAs receiving a Probe Request frame that contains this field with a value that is not 255 shall respond only if the reception powe | Adopt submission 11-13/252r1 | EDITOR | Jarkko 252 submission | Approved | TGai General: 2013-01-14 23:54:05Z - null edit to force export. TGai General: 2013-01-14 23:53:57Z - null edit to force export. EDITOR2: 2013-01-14 19:07:31Z -- Not editorial |  |  |  | 2014-10-21 15:43 | EDITOR
113 | Yunsong Yang (11-13-0019r0) | 0 | 0.4 | 8.4.2.178 | PDF 40 | 51 | E | Y | 0.51 | 51 | 8.4.2.178 |  | J | Editor |  | 0 | Redundant "to be obliged" | Remove "to be obliged" |  | EDITOR | EDITOR Motion Grp 1 | Approved | TGai General: 2013-01-14 23:54:05Z - null edit to force export. TGai General: 2013-01-14 23:53:57Z - null edit to force export. |  | TGai General: 2013-09-13 08:00:41Z taken from editor. (Resn Status, Motion #) were (A, 4). | D0.3 | 2014-10-21 15:43 | EDITOR
114 | Yunsong Yang (11-13-0019r0) | 0 | 0.4 | 8.4.2.179 | PDF 41 | 3 | E | Y | 0.03 | 3 | 8.4.2.179 |  | J | Editor |  | 0 | A typo in "Id" | Change "Id" to "ID" |  | EDITOR | EDITOR Motion Grp 1 | Approved | TGai General: 2013-01-14 23:54:05Z - null edit to force export. TGai General: 2013-01-14 23:53:57Z - null edit to force export. |  | TGai General: 2013-09-13 08:00:41Z taken from editor. (Resn Status, Motion #) were (A, 4). | D0.3 | 2014-10-21 15:43 | EDITOR
115 | Yunsong Yang (11-13-0019r0) | 0 | 0.4 | 8.4.2.180 | PDF 41 | 21 | E | Y | 0.21 | 21 | 8.4.2.180 |  | J | Editor |  | 0 | FILS authentication protocol should be reference as "(see 11.11.2)" | Change "(see 11.9a)" to "(see 11.11.2)" |  | EDITOR | EDITOR Motion Grp 1 | Approved | TGai General: 2013-01-14 23:54:05Z - null edit to force export. TGai General: 2013-01-14 23:53:57Z - null edit to force export. |  | TGai General: 2013-09-13 08:00:41Z taken from editor. (Resn Status, Motion #) were (A, 4). | D0.3 | 2014-10-21 15:43 | EDITOR
116 | Yunsong Yang (11-13-0019r0) | 0 | 0.4 | 8.4.2.180 | PDF 41 | 34 | E | Y | 0.34 | 34 | 8.4.2.180 |  | J | Editor |  | 0 | Missing the description of Element ID and Length fields. | Add the following two paragraphs after Figure 8-401cz: "The Element ID is equal to the FILS Identity element value in Table 8-54. The value of the Length field is set to the sum of 1 and the length of the FILS Identity field, as defined in Table 8-xxx." | REJECTED (EDITOR2: 2013-01-14 19:10:43Z) -- Not necessary to make a change,, these terms should be self-evident based on previous definitions and references within the standard., | EDITOR | EDITOR Motion Grp 1 | Approved | TGai General: 2013-01-14 23:54:05Z - null edit to force export. TGai General: 2013-01-14 23:53:57Z - null edit to force export. |  | TGai General: 2013-09-13 08:00:41Z taken from editor. (Resn Status, Motion #) were (J, 4). | D0.3 | 2014-10-21 15:43 | EDITOR
117 | Yunsong Yang (11-13-0019r0) | 0 | 0.4 | 8.4.2.180 | PDF 41 | 35 | E | Y | 0.35 | 35 | 8.4.2.180 |  | J | Editor |  | 0 | Missing the description that this is 1 octet long and missing description of other values (i.e. 3-255). The length of the FILS Identity field that is associated with each ID Type value should be specified explicitly in the P802.11ai based on the external | Change line 35 to "The ID Type field is 1 octet long and indicates the type of FILS identity, as coded in Table 8-xxx.". Replace lines 38-40 with Table 8-xxx. Add a row for 3-255: Reserved. Add a column for Length of FILS Idenitity field. | REJECTED (Security: 2013-03-21 14:11:07Z) The explicit length of the FILS Identity field cannot be known. Different parties will have different size identities. Upon reception of a FILS Identity element, the receiver will know the acutal length of the FILS Identitiy field as it can be derived from the Length field. | EDITOR | Motion-201303-PM2 | Approved | Discovery: 2013-01-17 19:31:24Z - Group decided to be a technical change. EDITOR2: 2013-01-14 19:11:28Z -- Do we really want to do this? It would not hurt. |  |  |  | 2014-10-21 15:43 | EDITOR
118 | David Goodall(11-13-0016r0) | 0 | 0.4 | 10.1.4.3.4 | 41 | 52 | E | Y | 41.52 | 52 | 10.1.4.3.4 |  | J | Editor |  | 0 | Suggest changing the first sentence to: "If the criteria for responding to Probe Request frames as described in 10.1.4.3.5 (Criteria to respond to probe request) are met, STAs receiving Probe Request frames shall respond as follows." | As per comment | ACCEPTED (EDITOR2: 2013-01-14 19:11:48Z) | EDITOR | EDITOR Motion Grp 1 | Approved | TGai General: 2013-01-14 23:54:05Z - null edit to force export. TGai General: 2013-01-14 23:53:57Z - null edit to force export. |  | TGai General: 2013-09-13 08:00:41Z taken from editor. (Resn Status, Motion #) were (A, 4). | D0.3 | 2014-10-21 15:25 | TGai General
119 | Lei Wang (11-13-008r0) | 0 | 0.4 | 10.1.4.3.5 | 42 | 19 | E | Y | 42.19 | 19 | 10.1.4.3.5 |  | J | Editor |  | 0 | The same text appears twice in Section 10.1.4.3.5 in 11ai/D0.2 draft: 1). Page 42 line 19 to 45; marked as "re-located" text; 2). Page 44 line 6 to line 33, marked as new text. | Delete the text in line 6 to 33 on page 44. | ACCEPTED (EDITOR2: 2013-01-14 19:12:34Z) | EDITOR | EDITOR Motion Grp 1 | Approved | TGai General: 2013-01-14 23:54:05Z - null edit to force export. TGai General: 2013-01-14 23:53:57Z - null edit to force export. EDITOR2: 2013-01-14 19:12:36Z -- Did this, but this whole subclause needs to be reviewed again. |  | TGai General: 2013-09-13 08:00:41Z taken from editor. (Resn Status, Motion #) were (A, 4). | D0.3 | 2014-10-21 15:25 | TGai General
120 | Lei Wang (11-13-008r0) | 0 | 0.4 | 10.1.4.3.5 | 42 | 21 | E | Y | 42.21 | 21 | 10.1.4.3.5 |  | J | Editor |  | 0 | wrong numbering in the itemized items. | Make the following chnages: 1. change "g)", "h)", and "i)" to "a)", "b)", and "c)", respectively; 2. change "3)" and "4)" to "1) and "2)", respectively. |  | EDITOR | EDITOR Motion Grp 1 | Approved | TGai General: 2013-01-14 23:54:05Z - null edit to force export. TGai General: 2013-01-14 23:53:57Z - null edit to force export. |  | TGai General: 2013-09-13 08:00:41Z taken from editor. (Resn Status, Motion #) were (A, 4). | D0.3 | 2014-10-21 15:25 | TGai General
121 | Jarkko Kneckt (11-13-0018r0) | 0 | 0.4 | 10.1.4.3.5 | 42 | 22 | E | Y | 42.22 | 22 | 10.1.4.3.5 |  | J | Editor |  | 0 | The bullet numbering is illogical. The numbering is not starting from a), instead it starts from g). | Change the numbering to start from a). |  | EDITOR | EDITOR Motion Grp 1 | Approved | TGai General: 2013-01-14 23:54:05Z - null edit to force export. TGai General: 2013-01-14 23:53:57Z - null edit to force export. |  | TGai General: 2013-09-13 08:00:41Z taken from editor. (Resn Status, Motion #) were (A, 4). | D0.3 | 2014-10-21 15:25 | TGai General
122 | Lei Wang (11-13-008r0) | 0 | 0.4 | 10.1.4.3.5 | 43 | 7 | E | Y | 43.07 | 7 | 10.1.4.3.5 |  | J | Editor |  | 0 | The two paragraphs, line 7 page 43 and line 34 on page 44, are basically the same paragraph, except that the latter, i.e., line 34 page 44, has one T change (i.e., removed "associated mesh") and some rewordings. Note that the former is actually a "re-loca | delete line 34 to 37 on page 44. | REVISED (Discovery: 2013-01-17 22:48:37Z) - REVISED. The text in lines 34 to 37 is in more correct form, because the associated mesh words are deleted. Delete the lines 7 - 11 at page 43. | EDITOR | DISC Motion Grp 1 | Approved | TGai General: 2013-01-17 18:26:47Z - Needs further discussion. Jarkko will come back at next meeting with a new submission addressing the entire active scanning section. Tgai General: 2013-01-15 20:21:26Z - Pending submission 13-50r0 will address the issue. Tgai General: 2013-01-14 23:54:05Z - null edit to force export. Tgai General: 2013-01-14 23:53:57Z - null edit to force export. EDITOR2: 2013-01-14 19:13:55Z -- show me |  |  |  | 2014-10-21 15:25 | TGai General
123 | Lei Wang (11-13-008r0) | 0 | 0.4 | 10.1.4.3.5 | 43 | 13 | E | Y | 43.13 | 13 | 10.1.4.3.5 |  | J | Editor |  | 0 | The same paragraph has appeared three times in 11ai/D0.2 draft: 1). Page 39 line 21 to line 23 in Section 10.1.4.2, marked as deletion 2). Page 43 line 13 to line 15 in Section 10.1.4.3.5, marked as insertion; 3. page 45 line 1 to line 3 in Section 10.1.4 | Make the following changes: 1. delete Page 43 line 13 to line 15; 2. delete page 45 line 1 to line 3 . | Adopt submission 11-13/252r1 | EDITOR | Jarkko 252 submission | Approved | Discovery: 2013-01-17 17:15:30Z - Per the editor note at the start of this clause, the submissions were too poor to complete this clause - it was never actually edited. Awaiting new submission with proposed wording of entire subclause. |  |  |  | 2014-10-21 15:25 | TGai General
124 | Lei Wang (11-13-008r0) | 0 | 0.4 | 10.1.4.3.5 | 43 | 32 | E | Y | 43.32 | 32 | 10.1.4.3.5 |  | J | Editor |  | 0 | The editting instruction in line 32 on page 43 does not make any sense. | delete the editting instruction in line 32 on page 43. | REVISED (EDITOR: 2013-03-19 15:07:45Z) - See CIDs 126, 159, 164, 167 Solution provided in 13/0050r1, voted on and approved 19 March. In D0.5. | EDITOR |  | Approved | I cut/pasted from submissions, left it as given to me as it was taking too long to sort out. Obviously needs clean-up and still needs to be sorted out. |  |  |  | 2014-10-21 15:25 | TGai General
125 | Yunsong Yang (11-13-0019r0) | 0 | 0.4 | 8.4.2.185 | PDF 43 | 52 | E | Y | 0.52 | 52 | 8.4.2.185 |  | J | Editor |  | 0 | A typo in "Id" | Change "Id" to "ID" | ACCEPTED (EDITOR: 2013-03-19 18:02:08Z) - ACCEPTED (EDITOR: 2013-01-14 17:14:43Z) | EDITOR | EDITOR Motion Grp 3 | Approved |  |  |  |  | 2014-10-21 15:43 | EDITOR
126 | Lei Wang (11-13-008r0) | 0 | 0.4 | 10.1.4.3.5 | 43 | 59 | E | Y | 43.59 | 59 | 10.1.4.3.5 |  | J | Editor |  | 0 | The same paragraph has appeared three times in 11ai/D0.2 draft: 1). Page 39 line 3 to line 13 in Section 10.1.4.2, marked as deletion 2). Page 42 line 60 to page 43 line 5 in Section 10.1.4.3.5, marked as insertion; 3. page 43 line 59 to page 44 line 4 in | Make the following changes: 1. delete Page 42 line 60 to page 43 line 5; 2. delete page 43 line 59 to page 44 line 4. | REVISED (EDITOR: 2013-03-19 15:10:09Z) - See CIDs 124,126, 159, 164, 167 Solution provided in 13/0050r1, voted on and approved 19 March. In D0.5. | EDITOR |  | Approved | will do, but need to be sure all related comments are in agreement with this change. |  |  |  | 2014-10-21 15:25 | TGai General
127 | Yunsong Yang (11-13-0019r0) | 0 | 0.4 | 8.5.8.12 | PDF 44 | 45 | E | Y | 0.45 | 45 | 8.5.8.12 |  | J | Editor |  | 0 | Incomplete term | Change "Dialog" to "Dialog Token" | ACCEPTED (EDITOR: 2013-03-19 18:02:37Z) - ACCEPTED (EDITOR: 2013-01-14 17:18:07Z) | EDITOR | EDITOR Motion Grp 3 | Approved |  |  |  |  | 2014-10-21 15:43 | EDITOR
128 | Yunsong Yang (11-13-0019r0) | 0 | 0.4 | 8.5.8.12 | PDF 44 | 46 | E | Y | 0.46 | 46 | 8.5.8.12 |  | J | Editor |  | 0 | Incomplete term | Change "Advertisement" to "Advertisement Protocol element" | REVISED (EDITOR: 2013-03-19 18:03:45Z) - REVISED (EDITOR: 2013-01-14 17:19:13Z) | EDITOR | EDITOR Motion Grp 3 | Approved | Should "element" be appended to term? I left it off. |  |  |  | 2014-10-21 15:43 | EDITOR
129 | Yunsong Yang (11-13-0019r0) | 0 | 0.4 | 8.5.8.12 | PDF 44 | 65 | E | Y | 0.65 | 65 | 8.5.8.12 |  | J | Editor |  | 0 | Incorrect singular form is used. | Change "want to" to "wants to" | ACCEPTED (EDITOR: 2013-03-19 18:05:01Z) - ACCEPTED (EDITOR: 2013-01-14 17:22:56Z) | EDITOR | EDITOR Motion Grp 3 | Approved |  |  |  |  | 2014-10-21 15:43 | EDITOR
130 | Jarkko Kneckt (11-13-0018r0) | 0 | 0.4 | 10.1.4.3.5 | 44 | 60, 63 | E | Y | 44.6 | 60 | 10.1.4.3.5 |  | J | Editor |  | 0 | The reference number is incorrect. | Change 8.4.2.ai1(FILS Request Parameters element) to 8.4.2.178(FILS Request Parameters element). | ACCEPTED (EDITOR: 2013-03-19 18:06:56Z) - ACCEPTED (EDITOR: 2013-01-14 17:30:14Z) | EDITOR | EDITOR Motion Grp 3 | Approved |  |  |  |  | 2014-10-21 15:25 | TGai General
131 | David Goodall(11-13-0016r0) | 0 | 0.4 | 10.1.4.3.6 | 45 | 16 | E | Y | 45.16 | 16 | 10.1.4.3.6 |  | J | Editor |  | 0 | "respond by" should be "respond with" and "frameaddressed" should be "frame addressed" | As per comment | ACCEPTED (EDITOR: 2013-03-19 18:07:36Z) - ACCEPTED (EDITOR: 2013-01-14 17:32:41Z) | EDITOR | EDITOR Motion Grp 3 | Approved |  |  |  |  | 2014-10-21 15:25 | TGai General
132 | Lei Wang (11-13-008r0) | 0 | 0.4 | 10.1.4.3.6 | 45 | 17 | E | Y | 45.17 | 17 | 10.1.4.3.6 |  | J | Editor |  | 0 | typo | change "frameaddressed" to " frame addressed". | ACCEPTED (EDITOR: 2013-03-19 18:07:42Z) - ACCEPTED (EDITOR: 2013-01-14 17:32:50Z) | EDITOR | EDITOR Motion Grp 3 | Approved |  |  |  |  | 2014-10-21 15:25 | TGai General
133 | Lei Wang (11-13-008r0) | 0 | 0.4 | 10.1.4.3.6 | 45 | 26 | E | Y | 45.26 | 26 | 10.1.4.3.6 |  | J | Editor |  | 0 | For a clear description, the "criteria" should be itemized. | Itemize the two paragraphs in line 26 page 45, i.e.,: 1). The responding STA that is about to transmit a probe response receives an acknowledged Probe Response addressed to the requesting STA containing information of the BSS of the responding STA. 2). | REVISED (EDITOR: 2013-03-19 18:09:42Z) - ACCEPTED (EDITOR: 2013-01-14 17:36:29Z) | EDITOR | EDITOR Motion Grp 3 | Approved |  |  |  |  | 2014-10-21 15:25 | TGai General
134 | David Goodall(11-13-0016r0) | 0 | 0.4 | 10.1.4.3.6 | 45 | 26 | E | Y | 45.26 | 26 | 10.1.4.3.6 |  | J | Editor |  | 0 | The two criteria should be indented and labelled, e.g. a and b. | As per comment | ACCEPTED (EDITOR: 2013-03-19 18:11:05Z) - ACCEPTED (EDITOR: 2013-01-14 17:35:51Z) | EDITOR | EDITOR Motion Grp 3 | Approved |  |  |  |  | 2014-10-21 15:25 | TGai General
135 | Jarkko Kneckt (11-13-0018r0) | 0 | 0.4 | 10.1.4.3.6 | 45 | 26 | E | Y | 45.26 | 26 | 10.1.4.3.6 |  | J | Editor |  | 0 | The text describes a condition that is met. The lack of bullets before the different conditions make the text hard to read. | Add bullets in fornt of lines 26 and 30. | ACCEPTED (EDITOR: 2013-03-19 18:11:18Z) - REVISED (EDITOR: 2013-01-14 17:36:43Z) - ACCEPTED (EDITOR: 2013-01-14 17:36:41Z) | EDITOR | EDITOR Motion Grp 3 | Approved |  |  |  |  | 2014-10-21 15:25 | TGai General
136 | Yunsong Yang (11-13-0019r0) | 0 | 0.4 | 8.5.8.12 | PDF 45 | 35 | E | Y | 0.35 | 35 | 8.5.8.12 |  | J | Editor |  | 0 | Incomplete term | Change "Dialog" to "Dialog Token" | ACCEPTED (EDITOR: 2013-03-19 18:11:48Z) - ACCEPTED (EDITOR: 2013-01-14 17:37:54Z) | EDITOR | EDITOR Motion Grp 3 | Approved |  |  |  |  | 2014-10-21 15:43 | EDITOR
137 | Jarkko Kneckt (11-13-0018r0) | 0 | 0.4 | 10.1.4.3.7 | 45 | 64 | E | Y | 45.64 | 64 | 10.1.4.3.7 |  | J | Editor |  | 0 | The sentence is bad english. Also there is two comparisons. | Change the line 64: "... when the elapsed time exceeds the value of..." and delete the words " has been exceeded" at the end of the line 65. | REVISED (EDITOR: 2013-03-19 18:14:29Z) - ACCEPTED (EDITOR: 2013-01-14 17:44:27Z) - REVISED (EDITOR: 2013-01-14 17:41:45Z) | EDITOR | EDITOR Motion Grp 3 | Approved |  |  |  |  | 2014-10-21 15:25 | TGai General
138 | Yunsong Yang (11-13-0019r0) | 0 | 0.4 | 8.5.8.13 | PDF 46 | 26 | E | Y | 0.26 | 26 | 8.5.8.13 |  | J | Editor |  | 0 | Inconsistent figure title | Change the figure tile to "Query AP Report field format" | ACCEPTED (EDITOR: 2013-03-19 18:15:30Z) - ACCEPTED (EDITOR: 2013-01-14 17:47:59Z) | EDITOR | EDITOR Motion Grp 3 | Approved |  |  |  |  | 2014-10-21 15:43 | EDITOR
139 | Jarkko Kneckt (11-13-0018r0) | 0 | 0.4 | 10.1.4.3.8 | 46 | 39 | E | Y | 46.39 | 39 | 10.1.4.3.8 |  | J | Editor |  | 0 | The comparison should be based on value of the field. | Change the text to read: "... Compare the value of the received..." | REJECTED (EDITOR: 2013-01-16 17:15:44Z) | EDITOR | EDITOR Motion Grp 2 | Approved | Seems so self-evident that it shouldn't have to be stated that it is the values that are compared. What is possible to compare other than the values? |  | TGai General: 2013-09-13 08:00:41Z taken from editor. (Resn Status, Motion #) were (J, 5). | D0.4 | 2014-10-21 15:25 | TGai General
140 | David Goodall(11-13-0016r0) | 0 | 0.4 | 10.1.4.3.8 | 46 | 46 | E | Y | 46.46 | 46 | 10.1.4.3.8 |  | J | Editor |  | 0 | "shouldall" should be "should" | As per comment | ACCEPTED (EDITOR: 2013-03-19 18:15:52Z) - ACCEPTED (EDITOR: 2013-01-14 17:55:06Z) | EDITOR | EDITOR Motion Grp 3 | Approved |  |  |  |  | 2014-10-21 15:25 | TGai General
141 | Lei Wang (11-13-008r0) | 0 | 0.4 | 10.3.1 | 46 | 61 | E | Y | 46.61 | 61 | 10.3.1 |  | J | Editor |  | 0 | The first 3 paragraphs in Section 10.3.1. are exactly the same as those in the baseline standard, 802.11-2012. Why does 11ai spec have to include them? | Delete the text from line 61 page 46 to line 9 page 47. | REJECTED (EDITOR: 2013-01-16 17:16:30Z) | EDITOR | EDITOR Motion Grp 2 | Approved | The note before the clause indicates that this is a change, these paragraphs are not changed as noted by the absence of strikethrough or underlining. The are kept in to provide easy recognition of what is being changed, where, and to assist in providing context. Such paragraphs are usually deleted when there is a large amount of such text but in this case it was felt that they could be included. |  | TGai General: 2013-09-13 08:00:41Z taken from editor. (Resn Status, Motion #) were (J, 5). | D0.4 | 2014-10-21 15:25 | TGai General
142 | Jarkko Kneckt (11-13-0018r0) | 0 | 0.4 | 10.1.4.3.8 | 46 | 42, 46 | E | Y | 46.42 | 42 | 10.1.4.3.8 |  | J | Editor |  | 0 | shouldall is bad word | Change shouldall to should. | ACCEPTED (EDITOR: 2013-03-19 18:15:58Z) - ACCEPTED (EDITOR: 2013-01-14 18:00:19Z) | EDITOR | EDITOR Motion Grp 3 | Approved |  |  |  |  | 2014-10-21 15:25 | TGai General
143 | Jarkko Kneckt (11-13-0018r0) | 0 | 0.4 | 37690 | 48 | 59 | E | Y | 48.59 | 59 | 37690 |  | J | Editor |  | 0 | The added text for state 5 has bad wording. | Change the text: "...only Class 1 or Class 2 frames..." | ACCEPTED (EDITOR: 2013-03-19 18:18:00Z) - REVISED (EDITOR: 2013-01-14 18:03:55Z) | EDITOR | EDITOR Motion Grp 3 | Approved | couldn't find clause #37690 :-) |  |  |  | 2014-10-21 15:25 | TGai General
144 | David Goodall(11-13-0016r0) | 0 | 0.4 | 10.3.4.2 | 49 | 31 | E | Y | 49.31 | 31 | 10.3.4.2 |  | J | Editor |  | 0 | If authentication was successful for FILS then the next state will be state 5 according to Figure 10-6. | Update part c of 10.3.4.2 to be consistent with Figure 10-6. | REJECTED (EDITOR: 2013-01-16 17:20:44Z) | EDITOR | EDITOR Motion Grp 2 | Approved | This is true and a change is needed, but since it is outside the original submission and constitutes a new revision of the base standard, a new submission is required to make this change. |  | TGai General: 2013-09-13 08:00:41Z taken from editor. (Resn Status, Motion #) were (J, 5). | D0.4 | 2014-10-21 15:25 | TGai General
145 | Yunsong Yang (11-13-0019r0) | 0 | 0.4 | 8.5.8.34 | PDF 50 | 13 | E | Y | 0.13 | 13 | 8.5.8.34 |  | J | Editor |  | 0 | A typo in "BSSIS" | Change to "BSSID" | ACCEPTED (EDITOR: 2013-03-19 18:19:47Z) - ACCEPTED (EDITOR: 2013-01-14 18:36:00Z) | EDITOR | EDITOR Motion Grp 3 | Approved |  |  |  |  | 2014-10-21 15:43 | EDITOR
146 | David Goodall(11-13-0016r0) | 0 | 0.4 | 10.3.4.3 | 50 | 18 | E | Y | 50.18 | 18 | 10.3.4.3 |  | V | Editor |  | 0 | Parts f and g also need to reference section 11.11 for construction of the FILS related authentication frame. The state mentioned in part g will be state 5 for FILS. | As per comment | REVISED (Security: 2013-03-21 14:15:16Z) Change the end of bullet (f) and bullet (g) in 10.3.4.2 to include Cls. 11.11.2.2 in the cross reference list. | EDITOR | Motion-201303-PM2 | Approved | Agree, but not really editorial. Need group approval. |  |  |  | 2014-10-21 15:25 | TGai General
147 | Yunsong Yang (11-13-0019r0) | 0 | 0.4 | 8.5.8.34 | PDF 50 | 31 | E | Y | 0.31 | 31 | 8.5.8.34 |  | J | Editor |  | 0 | Based on the definition, it is better rename this indicator bit to "Multiple BSSID IE Present" or "Multiple BSSID IE Presence Indicator", to be consisent with the other similar bits. | Change "Multiple BSSID IE Used" here (as well as in the figure above) to either "Multiple BSSID IE Present" or "Multiple BSSID IE Presence Indicator". | ACCEPTED (EDITOR: 2013-03-19 18:20:18Z) - ACCEPTED (EDITOR: 2013-01-14 18:39:38Z) | EDITOR | EDITOR Motion Grp 3 | Approved |  |  |  |  | 2014-10-21 15:43 | EDITOR
148 | Jarkko Kneckt (11-13-0018r0) | 0 | 0.4 | 10.24.3 | 50 | 43 | E | Y | 50.43 | 43 | 10.24.3 |  | J | Editor | 13/0106r01 | 0 | The sentence is is long and hard to read. The use of GAS does not necessarily require an association atempt. | Change the association attempts to GAS Query. Change the text in line 43: " ...through a previous GAS message exchange..." and line 46: "...from the previous GAS message exchange,..." | Adopt the resolution contained in 11-13/106r1 | EDITOR | DISC Motion Grp 1 | Approved | This needs a total rework. A 7 line long sentence is rediculous and don't think anyone could be expected to follow it. The suggested change does not address the length and readability. Could a suggested rewording of the entire sentence/paragraph be proposed? |  | TGai General: 2013-09-13 08:00:41Z taken from editor. (Resn Status, Motion #) were (V, 13). |  | 2014-10-21 15:25 | TGai General
149 | Jarkko Kneckt (11-13-0018r0) | 0 | 0.4 | 10.25.2 | 51 | 11 | E | Y | 51.11 | 11 | 10.25.2 |  | J | Editor |  | 0 | Transmitter is misspelled | Change to: " transmitter". | ACCEPTED (EDITOR: 2013-03-19 18:21:15Z) - ACCEPTED (EDITOR: 2013-01-14 18:46:26Z) | EDITOR | EDITOR Motion Grp 3 | Approved |  |  |  |  | 2014-10-21 15:25 | TGai General
150 | Jarkko Kneckt (11-13-0018r0) | 0 | 0.4 | 10.25.2 | 51 | 14 | E | Y | 51.14 | 14 | 10.25.2 |  | J | Editor |  | 0 | The FD frames transmission rules are repeated twice. There is very little difference between the periodicla and non-periodical transmission mode. Also the receiver cannot detect the transmission mode that is used for the FD frames, so the definition of th | Delete the lines 14 - 18. Delete the first condition from the line 20. Write the text: "The FD frame shall not be..." | Adopt submission 11-13/363r0. | EDITOR | Lei 363 submission | Approved | Discovery: 2013-03-21 12:31:41Z - Adopt submission 11-13/363r0. Is this really editorial since the comment deals with what may, or may not, be differences between the modes? |  |  |  | 2014-10-21 15:25 | TGai General
151 | Jarkko Kneckt (11-13-0018r0) | 0 | 0.4 | 10.25.2 | 51 | 26 | E | Y | 51.26 | 26 | 10.25.2 |  | J | Editor |  | 0 | The sentence and description is bad language. The reception of the frame includes the decoding of hte frame. | Change to: "... True receives a FD frame and if the SSID in the ..." | Adopt submission 11-13/363r0. | EDITOR | Lei 363 submission | Approved | Discovery: 2013-03-21 12:31:41Z - Adopt submission 11-13/363r0. Discovery: 2013-01-17 17:16:35Z - Request a suggested rewording of the whole paragraph. Don't think the suggested change really solves the bigger problem. |  |  |  | 2014-10-21 15:25 | TGai General
152 | Yunsong Yang (11-13-0019r0) | 0 | 0.4 | 10.1.4.1 | PDF 53 | 43 | E | Y | 0.43 | 43 | 10.1.4.1 |  | V | Editor |  | 0 | Lines 43-60 are not quite related to the General subclause, but more specific to subclause 10.1.4.3.8. And the definition of BSS Information Set should be provided first for more clarity for the subsequent paragraghs. | Remove lines 43-60 here. Replace the first paragraph in subclause 10.1.4.3.8 with the following: "A BSS Information Set is a set of informaiton elements in the Beacon or Probe Response frame, excluding the following dynamic information elements: (- TimeS | Approve and adopt resolution / draft text changes as in "11-13/209r4" | EDITOR |  | Approved | Discovery: 2013-03-18 15:37:15Z - discussed 11-13/209r3. This isn't a simple editorial problem. |  |  |  | 2014-10-21 15:43 | EDITOR
153 | David Goodall(11-13-0016r0) | 0 | 0.4 | 11.5.1.3.2 | 53 | 57 | E | Y | 53.57 | 57 | 11.5.1.3.2 |  | V | Editor |  | 0 | Part a is general for all STAs and should not need to specifically mention FILS capabilities. | Remove the reference to FILS capabilities from part a, or restrict its application to FILS capable STAs. | REVISED (Security: 2013-03-21 14:20:27Z) Delete "and FILS capabilities" from bullet (a) in 11.5.1.3.2. | EDITOR | Motion-201303-PM2 | Approved | Not a true editorial issue. |  |  |  | 2014-10-21 15:25 | TGai General
154 | Yunsong Yang (11-13-0019r0) | 0 | 0.4 | 10.1.4.3.2 | PDF 57 | 2 | E | Y | 0.02 | 2 | 10.1.4.3.2 |  | J | Editor |  | 0 | Inconsistent ResultCode comparing to subclause 6.3.3.3.2 | change "SCAN_SUCCESS" to "SUCCESS" | ACCEPTED (EDITOR: 2013-03-19 18:21:37Z) - ACCEPTED (EDITOR: 2013-01-14 18:58:15Z) | EDITOR | EDITOR Motion Grp 3 | Approved |  |  |  |  | 2014-10-21 15:43 | EDITOR
155 | David Goodall(11-13-0016r0) | 0 | 0.4 | 11,11 | 57 | 8 | E | Y | 57.08 | 8 | 11,11 |  | A | Editor |  | 0 | Change the second sentence to "When a TTP is used the authentication exchange can optionally be performed with PFS." | As per comment | ACCEPTED (Security: 2013-03-21 14:22:23Z) | EDITOR | Motion-201303-PM2 | Approved | Not editorial as it could be construed to impact the meaning of the sentence. |  |  |  | 2014-10-21 15:25 | TGai General
156 | Yunsong Yang (11-13-0019r0) | 0 | 0.4 | 10.1.4.3.2 | PDF 57 | 8 | E | Y | 0.08 | 8 | 10.1.4.3.2 |  | J | Editor |  | 0 | Inconsistent ResultCode comparing to subclause 6.3.3.3.2 | change "SCAN_SUCCESS" to "SUCCESS" | ACCEPTED (EDITOR: 2013-03-19 19:40:59Z) - ACCEPTED (EDITOR: 2013-01-14 19:03:14Z) | EDITOR | EDITOR Motion Grp 3 | Approved |  |  |  |  | 2014-10-21 15:43 | EDITOR
157 | David Goodall(11-13-0016r0) | 0 | 0.4 | 11,11 | 57 | 13 | E | Y | 57.13 | 13 | 11,11 |  | J | Editor |  | 0 | Duplicate sentence "When a TTP is not used , PFS shall be used" | Remove duplicate sentence | ACCEPTED (EDITOR: 2013-01-16 18:00:59Z) - ACCEPTED (EDITOR: 2013-01-16 18:00:36Z) - Deleted the second instance. | EDITOR | EDITOR Motion Grp 2 | Approved | Any preference as to which one is deleted? |  | TGai General: 2013-09-13 08:00:41Z taken from editor. (Resn Status, Motion #) were (A, 5). | D0.4 | 2014-10-21 15:25 | TGai General
158 | David Goodall(11-13-0016r0) | 0 | 0.4 | 11,11 | 57 | 13 | E | Y | 57.13 | 13 | 11,11 |  | J | Editor |  | 0 | Remove "In either case, " from the start of the second last sentence in the paragraph. | As per comment | ACCEPTED (EDITOR: 2013-03-19 18:31:00Z) - ACCEPTED (EDITOR: 2013-01-14 19:06:44Z) | EDITOR | EDITOR Motion Grp 3 | Approved | "second last sentence"? |  |  |  | 2014-10-21 15:25 | TGai General
159 | Yunsong Yang (11-13-0019r0) | 0 | 0.4 | 10.1.4.3.5 | PDF 58 | 19 | E | Y | 0.19 | 19 | 10.1.4.3.5 |  | J | Editor |  | 0 | Redundant lines 19 to 44 | Remove lines 19 to 44 | REVISED (EDITOR: 2013-03-19 15:10:45Z) - See CIDs 124,126, 159, 164, 167 Solution provided in 13/0050r1, voted on and approved 19 March. In D0.5. | EDITOR |  | Approved | See the editor note at start of this clause. Yes there is redundancy, but this is because the instructions in the original submissions were not clear. Unclear now is why these lines 19 to 44 should be deleted instead of the later duplicate text. |  |  |  | 2014-10-21 15:43 | EDITOR
160 | David Goodall(11-13-0016r0) | 0 | 0.4 | 11.11.2.2.1 | 58 | 30 | E | Y | 58.3 | 30 | 11.11.2.2.1 |  | J | Editor |  | 0 | Duplicate "then" | Remove duplicate "then" | ACCEPTED (EDITOR: 2013-03-19 18:31:54Z) - ACCEPTED (EDITOR: 2013-01-14 19:12:08Z) | EDITOR | EDITOR Motion Grp 3 | Approved |  |  |  |  | 2014-10-21 15:25 | TGai General
161 | David Goodall(11-13-0016r0) | 0 | 0.4 | 11.11.2.2.1 | 58 | 32 | E | Y | 58.32 | 32 | 11.11.2.2.1 |  | J | Editor |  | 0 | Change "FILS Identity IE (see 8.4.2.121a)" to "FILS Identity element (see 8.4.2.180)" | As per comment | ACCEPTED (EDITOR: 2013-03-19 18:33:58Z) - ACCEPTED (EDITOR: 2013-01-14 19:13:06Z) | EDITOR | EDITOR Motion Grp 3 | Approved |  |  |  |  | 2014-10-21 15:25 | TGai General
162 | David Goodall(11-13-0016r0) | 0 | 0.4 | 11.11.2.2.1 | 58 | 34 | E | Y | 58.34 | 34 | 11.11.2.2.1 |  | J | Editor |  | 0 | Change "FILS nonce field (see 8.4.2.121c)" to "FILS nonce field (see 8.4.1.55)" | As per comment | ACCEPTED (EDITOR: 2013-03-19 18:35:30Z) - ACCEPTED (EDITOR: 2013-01-14 19:13:48Z) | EDITOR | EDITOR Motion Grp 3 | Approved |  |  |  |  | 2014-10-21 15:25 | TGai General
163 | David Goodall(11-13-0016r0) | 0 | 0.4 | 11.11.2.2.1 | 58 | 36 | E | Y | 58.36 | 36 | 11.11.2.2.1 |  | J | Editor |  | 0 | Change "FILS Wrapped Data (see 8.4.1.42a)" to FILS Wrapped Data (see 8.4.1.53)" | As per comment | ACCEPTED (EDITOR: 2013-03-19 18:36:13Z) - ACCEPTED (EDITOR: 2013-01-14 19:14:15Z) | EDITOR | EDITOR Motion Grp 3 | Approved |  |  |  |  | 2014-10-21 15:25 | TGai General
164 | Yunsong Yang (11-13-0019r0) | 0 | 0.4 | 10.1.4.3.5 | PDF 58 | 46 | E | Y | 0.46 | 46 | 10.1.4.3.5 |  | J | Editor |  | 0 | Line 46 onwards until line 11 of Page 59 are out of order | Move line 46 onwards until line 11 of Page 59 to the end of this subclause | REVISED (EDITOR: 2013-03-19 15:11:05Z) - See CIDs 124,126, 159, 164, 167 Solution provided in 13/0050r1, voted on and approved 19 March. In D0.5. | EDITOR |  | Approved | If any moving of this paragraph is required, it would be to move it to the start of the clause not the end. The initial editor note indicates confusion about this: "Instructions to Editor: Move the subclause of 10.1.4.3.2 of 802.11-2012 to the new subclause 10.1.4.3.5. Change the third section (ed. - does "section" mean paragraph"?) of 802.11-2012 to be the first section of the text. Move the last and the second last subclauses to clause 10.1.4.3.7. " |  |  |  | 2014-10-21 15:43 | EDITOR
165 | David Goodall(11-13-0016r0) | 0 | 0.4 | 11.11.2.2.1 | 59 | 11 | E | Y | 59.11 | 11 | 11.11.2.2.1 |  | J | Editor |  | 0 | "PSF" should be "PFS" | As per comment | ACCEPTED (EDITOR: 2013-03-19 18:36:33Z) - ACCEPTED (EDITOR: 2013-01-14 19:30:44Z) | EDITOR | EDITOR Motion Grp 3 | Approved | 2 places |  |  |  | 2014-10-21 15:25 | TGai General
166 | David Goodall(11-13-0016r0) | 0 | 0.4 | 11.11.2.2.1 | 59 | 45 | E | Y | 59.45 | 45 | 11.11.2.2.1 |  | J | Editor |  | 0 | "PSF" should be "PFS" | As per comment | ACCEPTED (EDITOR: 2013-03-19 18:36:37Z) - ACCEPTED (EDITOR: 2013-01-14 19:30:58Z) | EDITOR | EDITOR Motion Grp 3 | Approved |  |  |  |  | 2014-10-21 15:25 | TGai General
167 | Yunsong Yang (11-13-0019r0) | 0 | 0.4 | 10.1.4.3.5 | PDF 59 | 46 | E | Y | 0.46 | 46 | 10.1.4.3.5 |  | J | Editor |  | 0 | Redundant lines 46 to 57 | Remove lines 46 to 57 | REVISED (EDITOR: 2013-03-19 15:11:22Z) - See CIDs 124,126, 159, 164, 167 Solution provided in 13/0050r1, voted on and approved 19 March. In D0.5. | EDITOR |  | Approved | See other editor note at start of this clause and other related comments. |  |  |  | 2014-10-21 15:43 | EDITOR
168 | David Goodall(11-13-0016r0) | 0 | 0.4 | 11.11.2.2.2 | 59 | 62 | E | Y | 59.62 | 62 | 11.11.2.2.2 |  | J | Editor |  | 0 | Change "FILS Identity IE (see 8.4.2.121a)" to "FILS Identity element (see 8.4.2.180)" | As per comment | ACCEPTED (EDITOR: 2013-03-19 19:44:08Z) - ACCEPTED (EDITOR: 2013-01-14 19:33:55Z) | EDITOR | EDITOR Motion Grp 3 | Approved |  |  |  |  | 2014-10-21 15:25 | TGai General
169 | David Goodall(11-13-0016r0) | 0 | 0.4 | 11.11.2.2.2 | 59 | 63 | E | Y | 59.63 | 63 | 11.11.2.2.2 |  | J | Editor |  | 0 | Change "FILS nonce field (see 8.4.2.121c)" to "FILS nonce field (see 8.4.1.55)" | As per comment | ACCEPTED (EDITOR: 2013-03-20 12:26:37Z) - ACCEPTED (EDITOR: 2013-01-14 19:34:35Z) | EDITOR | EDITOR Motion Grp 3 | Approved |  |  |  |  | 2014-10-21 15:25 | TGai General
170 | David Goodall(11-13-0016r0) | 0 | 0.4 | 11.11.2.2.2 | 60 | 26 | E | Y | 60.26 | 26 | 11.11.2.2.2 |  | J | Editor |  | 0 | Change "FILS Identity IE (see 8.4.2.121a)" to "FILS Identity element (see 8.4.2.180)" | As per comment | ACCEPTED (EDITOR: 2013-03-20 12:43:24Z) - ACCEPTED (EDITOR: 2013-01-14 19:35:00Z) | EDITOR | EDITOR Motion Grp 3 | Approved |  |  |  |  | 2014-10-21 15:25 | TGai General
171 | David Goodall(11-13-0016r0) | 0 | 0.4 | 11.11.2.2.2 | 60 | 26 | E | Y | 60.26 | 26 | 11.11.2.2.2 |  | J | Editor |  | 0 | Change "FILS nonce field (see 8.4.2.121c)" to "FILS nonce field (see 8.4.1.55)" | As per comment | ACCEPTED (EDITOR: 2013-03-20 12:44:40Z) - ACCEPTED (EDITOR: 2013-01-14 19:35:10Z) | EDITOR | EDITOR Motion Grp 3 | Approved |  |  |  |  | 2014-10-21 15:25 | TGai General
172 | Yunsong Yang (11-13-0019r0) | 0 | 0.4 | 10.1.4.3.5 | PDF 60 | 35 | E | Y | 0.35 | 35 | 10.1.4.3.5 |  | J | Editor |  | 0 | Missing verb in "that different" | Change "that different" to "that is different" | ACCEPTED (EDITOR: 2013-03-19 18:38:59Z) - ACCEPTED (EDITOR: 2013-01-14 19:36:45Z) | EDITOR | EDITOR Motion Grp 3 | Approved |  |  |  |  | 2014-10-21 15:43 | EDITOR
173 | David Goodall(11-13-0016r0) | 0 | 0.4 | 11.11.2.2.2 | 60 | 40 | E | Y | 60.4 | 40 | 11.11.2.2.2 |  | J | Editor |  | 0 | Change "First in ensures" to "First it ensures" | As per comment | ACCEPTED (EDITOR: 2013-03-19 18:39:18Z) - ACCEPTED (EDITOR: 2013-01-14 19:37:27Z) | EDITOR | EDITOR Motion Grp 3 | Approved |  |  |  |  | 2014-10-21 15:25 | TGai General
174 | Yunsong Yang (11-13-0019r0) | 0 | 0.4 | 10.1.4.3.6 | PDF 61 | 18 | E | Y | 0.18 | 18 | 10.1.4.3.6 |  | J | Editor |  | 0 | Lack of space in "frameaddressed" | Change "frameaddressed" to "frame addressed" | ACCEPTED (EDITOR: 2013-03-19 18:39:35Z) - ACCEPTED (EDITOR: 2013-01-14 19:38:06Z) | EDITOR | EDITOR Motion Grp 3 | Approved |  |  |  |  | 2014-10-21 15:43 | EDITOR
175 | Yunsong Yang (11-13-0019r0) | 0 | 0.4 | 10.1.4.3.6 | PDF 61 | 26 | E | Y | 0.26 | 26 | 10.1.4.3.6 |  | J | Editor |  | 0 | Missing the bullet symbol comparing to 11-12-1053r4 | Add the bullet symbol "-" | ACCEPTED (EDITOR: 2013-03-19 18:40:34Z) - ACCEPTED (EDITOR: 2013-01-14 19:40:20Z) | EDITOR | EDITOR Motion Grp 3 | Approved |  |  |  |  | 2014-10-21 15:43 | EDITOR
176 | David Goodall(11-13-0016r0) | 0 | 0.4 | 11.11.2.4 | 61 | 27 | E | Y | 61.27 | 27 | 11.11.2.4 |  | J | Editor |  | 0 | Is "nascent" necessary? | Remove "nascent" | ACCEPTED (EDITOR: 2013-03-19 18:40:52Z) - ACCEPTED (EDITOR: 2013-01-14 19:41:22Z) | EDITOR | EDITOR Motion Grp 3 | Approved |  |  |  |  | 2014-10-21 15:25 | TGai General
177 | Yunsong Yang (11-13-0019r0) | 0 | 0.4 | 10.1.4.3.6 | PDF 61 | 30 | E | Y | 0.3 | 30 | 10.1.4.3.6 |  | J | Editor |  | 0 | Missing the bullet symbol comparing to 11-12-1053r4 | Add the bullet symbol "-" | ACCEPTED (EDITOR: 2013-03-19 18:40:57Z) - ACCEPTED (EDITOR: 2013-01-14 19:41:36Z) | EDITOR | EDITOR Motion Grp 3 | Approved |  |  |  |  | 2014-10-21 15:43 | EDITOR
178 | Yunsong Yang (11-13-0019r0) | 0 | 0.4 | 10.1.4.3.7 | PDF 61 | 61 | E | Y | 0.61 | 61 | 10.1.4.3.7 |  | J | Editor |  | 0 | The "respsonder" is an inconsisent term for the "responding STA". | Change "responder" to "responding STA" | ACCEPTED (EDITOR: 2013-03-19 18:41:19Z) - ACCEPTED (EDITOR: 2013-01-14 19:48:40Z) | EDITOR | EDITOR Motion Grp 3 | Approved |  |  |  |  | 2014-10-21 15:43 | EDITOR
179 | Yunsong Yang (11-13-0019r0) | 0 | 0.4 | 10.1.4.3.8 | PDF 62 | 42 | E | Y | 0.42 | 42 | 10.1.4.3.8 |  | J | Editor |  | 0 | A typo in "shouldall" | Change "shouldall" to "should" | ACCEPTED (EDITOR: 2013-03-19 18:41:34Z) - ACCEPTED (EDITOR: 2013-01-14 19:49:25Z) | EDITOR | EDITOR Motion Grp 3 | Approved |  |  |  |  | 2014-10-21 15:43 | EDITOR
180 | Yunsong Yang (11-13-0019r0) | 0 | 0.4 | 10.1.4.3.8 | PDF 62 | 44 | E | Y | 0.44 | 44 | 10.1.4.3.8 |  | V | Editor | Lei Wang | 0 | There is ambeguity of which AP CCC in the AP's AP CCC List that the AP puts in the optimized Probe Respsone. | Change "AP Configuration Change Count" to either "the current AP Configuration Change Count" or "the received AP Configuration Change Count" | Approve and adopt resolution / draft text changes as in "11-13/209r4" | EDITOR |  | Approved | Discovery: 2013-03-18 15:37:15Z - discussed 11-13/209r3. Not editorial, these two suggested changes are to technically equivalent. |  |  |  | 2014-10-21 15:43 | EDITOR
181 | Yunsong Yang (11-13-0019r0) | 0 | 0.4 | 10.1.4.3.8 | PDF 62 | 46 | E | Y | 0.46 | 46 | 10.1.4.3.8 |  | J | Editor |  | 0 | A typo in "shouldall" | Change "shouldall" to "should" | ACCEPTED (EDITOR: 2013-03-19 18:41:40Z) - ACCEPTED (EDITOR: 2013-01-14 19:51:01Z) | EDITOR | EDITOR Motion Grp 3 | Approved |  |  |  |  | 2014-10-21 15:43 | EDITOR
182 | Yunsong Yang (11-13-0019r0) | 0 | 0.4 | 10.1.4.3.8 | PDF 62 | 47 | E | Y | 0.47 | 47 | 10.1.4.3.8 |  | V | Editor |  | 0 | There is ambeguity of which AP CCC in the AP's AP CCC List that the AP puts in the optimized Probe Respsone. | Change "AP Configuration Change Count" to either "the current AP Configuration Change Count" or "the received AP Configuration Change Count" | Approve and adopt resolution / draft text changes as in "11-13/209r4" | EDITOR |  | Approved | Discovery: 2013-03-18 15:37:15Z - discussed 11-13/209r3. Not editorial, the two options given are not technically equivalent. |  |  |  | 2014-10-21 15:43 | EDITOR
183 | David Goodall(11-13-0016r0) | 0 | 0.4 | 11.11.2.4 | 62 | 54 | E | Y | 62.54 | 54 | 11.11.2.4 |  | J | Editor |  | 0 | Change "Public Key IE" to "FILS Public Key element" | As per comment | ACCEPTED (EDITOR: 2013-03-19 18:42:00Z) - ACCEPTED (EDITOR: 2013-01-14 19:53:23Z) | EDITOR | EDITOR Motion Grp 3 | Approved | done in 2 places |  |  |  | 2014-10-21 15:25 | TGai General
184 | David Goodall(11-13-0016r0) | 0 | 0.4 | 11.11.2.4 | 62 | 60 | E | Y | 62.6 | 60 | 11.11.2.4 |  | J | Editor |  | 0 | Is "nascent" necessary? | Remove "nascent" | ACCEPTED (EDITOR: 2013-03-19 18:42:05Z) - ACCEPTED (EDITOR: 2013-01-14 19:54:00Z) | EDITOR | EDITOR Motion Grp 3 | Approved |  |  |  |  | 2014-10-21 15:25 | TGai General
185 | David Goodall(11-13-0016r0) | 0 | 0.4 | 11.11.2.4 | 63 | 41 | E | Y | 63.41 | 41 | 11.11.2.4 |  | J | Editor |  | 0 | Change "protect" to "process" | As per comment | ACCEPTED (EDITOR: 2013-03-19 18:42:21Z) - ACCEPTED (EDITOR: 2013-01-14 19:54:50Z) | EDITOR | EDITOR Motion Grp 3 | Approved |  |  |  |  | 2014-10-21 15:25 | TGai General
186 | David Goodall(11-13-0016r0) | 0 | 0.4 | 11.11.2.4 | 64 | 13 | E | Y | 64.13 | 13 | 11.11.2.4 |  | J | Editor |  | 0 | Change "Public Key IE" to "FILS Public Key element" | As per comment | ACCEPTED (EDITOR: 2013-03-19 18:42:40Z) - ACCEPTED (EDITOR: 2013-01-14 19:55:08Z) | EDITOR | EDITOR Motion Grp 3 | Approved |  |  |  |  | 2014-10-21 15:25 | TGai General
187 | David Goodall(11-13-0016r0) | 0 | 0.4 | 11.11.2.4 | 64 | 20 | E | Y | 64.2 | 20 | 11.11.2.4 |  | J | Editor |  | 0 | Change "irretrievablly" to "irretrievably" | As per comment | ACCEPTED (EDITOR: 2013-03-19 18:42:54Z) - ACCEPTED (EDITOR: 2013-01-14 19:55:57Z) | EDITOR | EDITOR Motion Grp 3 | Approved |  |  |  |  | 2014-10-21 15:25 | TGai General
188 | David Goodall(11-13-0016r0) | 0 | 0.4 | 11.11.2.6 | 64 | 42 | E | Y | 64.42 | 42 | 11.11.2.6 |  | J | Editor |  | 0 | Change reference to 11.9a.2.5 to 11.11.2.5 | As per comment | ACCEPTED (EDITOR: 2013-03-19 18:43:39Z) - ACCEPTED (EDITOR: 2013-01-14 19:57:18Z) | EDITOR | EDITOR Motion Grp 3 | Approved |  |  |  |  | 2014-10-21 15:25 | TGai General
189 | David Goodall(11-13-0016r0) | 0 | 0.4 | 11.11.2.6 | 64 | 47 | E | Y | 64.47 | 47 | 11.11.2.6 |  | J | Editor |  | 0 | Correct reference to 11.9a.2.3 which does not exist | As per comment | ACCEPTED (EDITOR: 2013-03-19 18:43:49Z) - ACCEPTED (EDITOR: 2013-01-14 19:57:43Z) | EDITOR | EDITOR Motion Grp 3 | Approved | What should it be? |  |  |  | 2014-10-21 15:25 | TGai General
190 | David Goodall(11-13-0016r0) | 0 | 0.4 | 11.11.2.7 | 64 | 62 | E | Y | 64.62 | 62 | 11.11.2.7 |  | J | Editor |  | 0 | Change reference to 11.9a.2.5 to 11.11.2.5 | As per comment | ACCEPTED (EDITOR: 2013-03-19 18:44:03Z) - ACCEPTED (EDITOR: 2013-01-14 19:58:22Z) | EDITOR | EDITOR Motion Grp 3 | Approved |  |  |  |  | 2014-10-21 15:25 | TGai General
191 | David Goodall(11-13-0016r0) | 0 | 0.4 | 11.11.2.7 | 65 | 1 | E | Y | 65.01 | 1 | 11.11.2.7 |  | J | Editor |  | 0 | Correct reference to 11.9a.2.3 which does not exist | As per comment | ACCEPTED (EDITOR: 2013-03-19 18:44:07Z) - ACCEPTED (EDITOR: 2013-01-14 19:59:17Z) | EDITOR | EDITOR Motion Grp 3 | Approved | Simply deleted reference, is that OK? |  |  |  | 2014-10-21 15:25 | TGai General
192 | Jarkko Kneckt (11-13-0018r0) | 0 | 0.4 | Annex C | 67 | 2 | E | Y | 67.02 | 2 | Annex C |  | J | Editor |  | 0 | Many straight lines in the page | Delete the lines. | ACCEPTED (EDITOR: 2013-03-19 18:44:15Z) - ACCEPTED (EDITOR: 2013-01-14 20:00:06Z) | EDITOR | EDITOR Motion Grp 3 | Approved |  |  |  |  | 2014-10-21 15:25 | TGai General
193 | Yunsong Yang (11-13-0019r0) | 0 | 0.4 | 10.25.2 | PDF 67 | 4 | E | Y | 0.04 | 4 | 10.25.2 |  | J | Editor |  | 0 | "a broadcast MAC management frame" is not a standard term | Change "a broadcast MAC management frame" to "a Public Action frame" | ACCEPTED (EDITOR: 2013-03-19 18:44:48Z) - ACCEPTED (EDITOR: 2013-01-14 20:02:56Z) | EDITOR | EDITOR Motion Grp 3 | Approved |  |  |  |  | 2014-10-21 15:43 | EDITOR
194 | Jarkko Kneckt (11-13-0018r0) | 0 | 0.4 | Annex C | 67 | 12 | E | Y | 67.12 | 12 | Annex C |  | J | Editor |  | 0 | The instructions to the editor are not marked clearly. | Write instructions to the editor more clearly. | REVISED (EDITOR: 2013-03-19 18:45:23Z) - REVISED (EDITOR: 2013-01-14 20:05:40Z) | EDITOR | EDITOR Motion Grp 3 | Approved | What could be more clear than "add .. as shown", and then showing what is to be added? Will change to bold font and add space to highlight, but not changing the instructions as requested. |  |  |  | 2014-10-21 15:25 | TGai General
195 | Yunsong Yang (11-13-0019r0) | 0 | 0.4 | 10.25.2 | PDF 67 | 30 | E | Y | 0.3 | 30 | 10.25.2 |  | J | Editor |  | 0 | "Reporting Option" is one term | Change "Reporting Option" to "ReportingOption" | ACCEPTED (EDITOR: 2013-03-19 18:45:47Z) - ACCEPTED (EDITOR: 2013-01-14 20:07:18Z) | EDITOR | EDITOR Motion Grp 3 | Approved |  |  |  |  | 2014-10-21 15:43 | EDITOR
196 | Jarkko Kneckt (11-13-0018r0) | 0 | 0.4 | Annex C | 67 | 49 | E | Y | 67.49 | 49 | Annex C |  | J | Editor |  | 0 | The FILSActivated MIB variable to written twice. | Delete the extra repetition. | ACCEPTED (EDITOR: 2013-03-19 18:46:09Z) - ACCEPTED (EDITOR: 2013-01-14 20:08:00Z) | EDITOR | EDITOR Motion Grp 3 | Approved |  |  |  |  | 2014-10-21 15:25 | TGai General
197 | Jarkko Kneckt (11-13-0018r0) | 0 | 0.4 | Annex C | 68 | 7 | E | Y | 68.07 | 7 | Annex C |  | J | Editor |  | 0 | Font is different in the line. | Change the font. | ACCEPTED (EDITOR: 2013-03-19 18:46:23Z) - ACCEPTED (EDITOR: 2013-01-14 20:10:28Z) | EDITOR | EDITOR Motion Grp 3 | Approved |  |  |  |  | 2014-10-21 15:25 | TGai General
198 | Jarkko Kneckt (11-13-0018r0) | 0 | 0.4 |  | 1, 2 |  | E | Y | 1 |  |  |  | J | Editor |  | 0 | The numbering of the table of contents has sometimes dots before the number | Remove the dots before the number | REVISED (EDITOR: 2013-03-19 18:46:39Z) - ACCEPTED (EDITOR: 2013-01-14 20:11:56Z) | EDITOR | EDITOR Motion Grp 3 | Approved | Will add the dots, not delete them. Had a problem when creating the pdf file and it didn't seem to be worth the effort to fix it at the time (first 3 attempts didn't solve the problem). |  |  |  | 2014-10-21 15:25 | TGai General
199 | Jarkko Kneckt (11-13-0018r0) | 0 | 0.4 | 8.4.2.175, - 8.4.2.178 | 20, 22 | 23 | E | Y | 20.23 | 23 | 8.4.2.175, - 8.4.2.178 |  | J | Editor |  | 0 | The instruction for the editor seems to have wrong clause numbers. For simplicity remove the clause numbers and use the same instruction to the editor before every added new subclause. Please check all instructions of the 8.4.2. clauses. | Change all 8.4.2 instructions to the editor to "Insert new subclause as shown below." | ACCEPTED (EDITOR: 2013-03-19 18:47:53Z) - ACCEPTED (EDITOR: 2013-01-14 20:14:25Z) | EDITOR | EDITOR Motion Grp 3 | Approved |  |  |  |  | 2014-10-21 15:25 | TGai General
200 | Jarkko Kneckt (11-13-0018r0) | 0 | 0.4 |  | 4, 5 |  | E | Y | 4 |  |  |  | J | Editor |  | 0 | The line prior the text is not the same in all indexes. The first element is positioned to wrongly. | Use always the same line type between the figure number and the caption text. | ACCEPTED (EDITOR: 2013-03-19 18:48:32Z) - ACCEPTED (EDITOR: 2013-01-14 20:16:53Z) | EDITOR | EDITOR Motion Grp 3 | Approved | A problem with how FrameMaker converted to pdf, will try to find/fix it next time. |  |  |  | 2014-10-21 15:25 | TGai General
201 | Jarkko Kneckt (11-13-0018r0) | 0 | 0.4 | 8.4.1.55 |  | 7 | E | Y |  | 7 | 8.4.1.55 |  | J | Editor |  | 0 | These sub-clauses typically avoid use of words "shall", "may", etc. | Replace the two first sentences of the paragraph with the following: "The FILS nonce field is 4 octets in length and contains randomly generated data. It is used for exchanging an additional source of randomness to the FILS authentication exchange." | REVISED (EDITOR: 2013-03-19 18:50:02Z) - REVISED (EDITOR: 2013-01-14 21:22:40Z) | EDITOR | EDITOR Motion Grp 3 | Approved | The nonce field is 16 octets, not 4.. |  |  |  | 2014-10-21 15:25 | TGai General
202 | Jarkko Kneckt (11-13-0018r0) | 0 | 0.4 | 8.4.2.180 |  | 19 | E | Y |  | 19 | 8.4.2.180 |  | J | Editor |  | 0 | Element name should be written with capital initial letters | Replace "FILS identity" with "FILS Identity" | ACCEPTED (EDITOR: 2013-03-19 18:51:54Z) - REVISED (EDITOR: 2013-01-14 21:53:27Z) | EDITOR | EDITOR Motion Grp 3 | Approved | Did many changes throughout this sequence of clauses. Hope I got them all and that they are now correct. |  |  |  | 2014-10-21 15:25 | TGai General
203 | Jarkko Kneckt (11-13-0018r0) | 0 | 0.4 | 8.4.2.175 |  | 26 | E | Y |  | 26 | 8.4.2.175 |  | J | Editor |  | 0 | The header has "Elements" when it should be "element". | Replace "Elements" with "element" in the header. | ACCEPTED (EDITOR: 2013-03-19 18:54:59Z) - ACCEPTED (EDITOR: 2013-01-14 21:55:13Z) | EDITOR | EDITOR Motion Grp 3 | Approved |  |  |  |  | 2014-10-21 15:25 | TGai General
204 | Jarkko Kneckt (11-13-0018r0) | 0 | 0.4 | 10.1.4.1 |  | 26 | E | Y |  | 26 | 10.1.4.1 |  | J | Editor |  | 0 | Second word on the line is "additonally". | Replace the word with "additionally" | ACCEPTED (EDITOR: 2013-03-19 18:55:21Z) - ACCEPTED (EDITOR: 2013-01-14 21:56:26Z) | EDITOR | EDITOR Motion Grp 3 | Approved |  |  |  |  | 2014-10-21 15:25 | TGai General
205 | Jarkko Kneckt (11-13-0018r0) | 0 | 0.4 | 4.5.4.2 |  | 37 | E | Y |  | 37 | 4.5.4.2 |  | J | Editor |  | 0 | Sentence starting with "When a trusted third party..." has capitol "A" in the middle of the sentence. | Change the "A" to "a". | ACCEPTED (EDITOR: 2013-03-19 18:56:56Z) - ACCEPTED (EDITOR: 2013-01-14 21:58:21Z) | EDITOR | EDITOR Motion Grp 3 | Approved | Actually satisfied by the first part of this sentence being deleted. |  |  |  | 2014-10-21 15:25 | TGai General
206 | Jarkko Kneckt (11-13-0018r0) | 0 | 0.4 | 8.4.2.176 |  | 58 | E | Y |  | 58 | 8.4.2.176 |  | J | Editor |  | 0 | This is not an information element and thus at least the header level is incorrect. I believe there is no need for a separate sub-clause but this field can be defined within the sub-clause that defines the Reduced Neighbor Report element. | Have the neighbor AP information field defined in the sub-clause 8.4.2.175. Alternatively, decrease the header level to 5th level header. | Discovery: 2013-01-29 22:12:31Z - Has been resolved by resolutions incorporated in Draft D0.4. | EDITOR | DISC Motion Grp 3 | Approved | Discovery: 2013-01-29 22:11:17Z - Should be resolved by resolution that was previously approved. Action: find out CID of the resoluton Discovery: 2013-01-24 10:51:58Z - Discussed during Jan 2013 Interim. So objections to resolutons. Not editorial. |  |  |  | 2014-10-21 15:25 | TGai General
207 | Jarkko Kneckt (11-13-0018r0) | 0 | 0.4 | 10.1.4.3 |  |  | E | Y |  |  | 10.1.4.3 |  | J | Editor |  | 0 | The style of showing the additions and deletions is unclear. Especially the blue color the showing the newly placed old text is new and members of the 802.11 are not used to such a notation. | Write the active scanning clauses and show only deletions and additions. | REVISED (EDITOR: 2013-01-16 22:27:52Z) - no action required. Reply from editor: Knew that the color would be an issue (was an artifact of cut/paste from the original submission), but felt that it was unimportant when compared to the big issue of just what should be in this clause and the ordering of the paragraphs. See comments at start of the clause and those copied from the submissions in the middle of the clause. | EDITOR | EDITOR Motion Grp 2 | Approved | Knew that the color would be an issue (was an artifact of cut/paste from the original submission), but felt that it was unimportant when compared to the big issue of just what should be in this clause and the ordering of the paragraphs. See comments at start of the clause and those copied from the submissions in the middle of the clause. |  | TGai General: 2013-09-13 08:00:41Z taken from editor. (Resn Status, Motion #) were (V, 5). | D0.4 | 2014-10-21 15:25 | TGai General
208 | Jarkko Kneckt (11-13-0018r0) | 0 | 0.4 | 10.1.4.3 |  |  | E | Y |  |  | 10.1.4.3 |  | J | Editor |  | 0 | The instructions to the editor are unclear. If a clause is deleted, then state that the clause is deleted, even if its content is moved to other place. | Write a submission that shows clearly the additions and deletions to active scanning clause. | REJECTED (EDITOR: 2013-03-19 18:57:43Z) - REJECTED (EDITOR: 2013-01-14 23:03:30Z) | EDITOR | EDITOR Motion Grp 3 | Approved | Instructions were clear that the original clause 10.1.4.3.2 was to be deleted, and it is shown strickthrough to verify this. The submissions implied, but did not state that the base standard clauses that followed it would get renumberd as a result. Editor note was added to clarify this but this note expected to be deleted before going to letter ballot. |  |  |  | 2014-10-21 15:25 | TGai General
209 | Jarkko Kneckt (11-13-0018r0) | 0 | 0.4 | 8.4.2.183 |  |  | E | Y |  |  | 8.4.2.183 |  | J | Editor |  | 0 | Element name should be written with capital initial letters | Replace "FILS session" with "FILS Session" | ACCEPTED (EDITOR: 2013-03-19 18:59:09Z) - ACCEPTED (EDITOR: 2013-01-14 23:05:13Z) | EDITOR | EDITOR Motion Grp 3 | Approved |  |  |  |  | 2014-10-21 15:25 | TGai General
210 | Jarkko Kneckt (11-13-0018r0) | 0 | 0.4 | 8.4.2.184 |  |  | E | Y |  |  | 8.4.2.184 |  | J | Editor |  | 0 | Element name should be written with capital initial letters | Replace "FILS public key" with "FILS Public Key" | ACCEPTED (EDITOR: 2013-03-19 19:00:09Z) - ACCEPTED (EDITOR: 2013-01-14 23:06:45Z) | EDITOR | EDITOR Motion Grp 3 | Approved |  |  |  |  | 2014-10-21 15:25 | TGai General
211 | Jarkko Kneckt (11-13-0018r0) | 0 | 0.4 | 1 | 7 |  | E | Y | 7 |  | 1 |  | J | Editor |  | 0 | The 802.11 amendments should focus from the very beginning to create an amendment that will be incorporated to the base 802.11 standard. The base 802.11 standard does not have any content in the clause 1. overview and it is not likely that hte previous gr | Delete the content from the clause 1. | REVISED (EDITOR: 2013-03-19 19:01:02Z) - REVISED (EDITOR: 2013-01-14 23:13:30Z) - REJECTED (EDITOR: 2013-01-14 23:13:23Z) | EDITOR | EDITOR Motion Grp 3 | Approved | Suggest the commenter re-examine the base standard, there is a Clause 1. It is being deleted from 11ai because there is no clearly stated change to be made to the base standard rather than no such clause existing. It may be worth considering if any such changes should be made, but someone should make a submission if they want to. |  |  |  | 2014-10-21 15:25 | TGai General
212 | Jarkko Kneckt (11-13-0018r0) | 0 | 0.4 | 10.1.4.3.2 | 38 |  | E | Y | 38 |  | 10.1.4.3.2 |  | J | Editor |  | 0 | The 802.11ai should include text that includes the 802.11ad active scanning additions to generate the full text for the active scanning to 802.11-reaff 2014 version. | Write a submission that combines both the 802.11ad additions to active scanning and hte 802.11ai additions to active scanning. | REJECTED (EDITOR: 2013-01-16 17:38:21Z) The proposed change is a request for a submission, not an actual change proposal. Yes, please, write such a submission so we can do something about it. | EDITOR | EDITOR Motion Grp 2 | Approved | Yes, someone please write such a submission. |  | TGai General: 2013-09-13 08:00:41Z taken from editor. (Resn Status, Motion #) were (J, 5). | D0.4 | 2014-10-21 15:25 | TGai General
213 | Giwon Park (11-13-0017r0) | 0 | 0.4 | 6.3.3.2.2 | 6 | 10 | T | Y | 6.1 | 10 | 6.3.3.2.2 |  | J | Editor |  | 0 | It's not clear ReportingOption of MLME-SCAN.request. | Clarify the each Reporting mode (i.e., IMMEDIATE, CHANNEL_SPECIFIC, AT_END) in the description of the table. | REJECTED (EDITOR: 2013-01-16 17:43:38Z)This exactly matches style/contents for the Valid range and Description cells for similar entries in all base standard tables. In addition, no specific proposed text is provided that would indicate a need for change. | EDITOR | EDITOR Motion Grp 2 | Approved |  |  | TGai General: 2013-09-13 08:00:41Z taken from editor. (Resn Status, Motion #) were (J, 5). | D0.4 | 2014-10-21 15:25 | TGai General
214 | Lei Wang (11-13-008r0) | 0 | 0.4 | 6.3.3.3.2 | 7 | 17 | T | Y | 7.17 | 17 | 6.3.3.3.2 |  | J | Editor |  | 0 | add the reference for the Valid Range column for the FD Capability | add the following text in the "Valid range" column in line 17 on page 7: As defined in 8.5.8.34. | ACCEPTED (EDITOR: 2013-01-15 16:25:50Z) | EDITOR | EDITOR Motion Grp 1 | Approved |  |  |  | D0.3 | 2014-10-21 15:25 | TGai General
215 | Lei Wang (11-13-008r0) | 0 | 0.4 | 6.3.3.3.2 | 7 | 29 | T | Y | 7.29 | 29 | 6.3.3.3.2 |  | J | Editor |  | 0 | fill in the Valid range column for the AP Configuration Change | add the following text in the "Valid range" column in line 29 on page 7: 0 to 255 | ACCEPTED (EDITOR: 2013-01-15 16:26:00Z) | EDITOR | EDITOR Motion Grp 1 | Approved |  |  |  | D0.3 | 2014-10-21 15:25 | TGai General
216 | Lei Wang (11-13-008r0) | 0 | 0.4 | 6.3.3.3.2 | 7 | 33 | T | Y | 7.33 | 33 | 6.3.3.3.2 |  | J | Editor |  | 0 | add the reference for the Valid Range column for the AP's Next TBTT | add the following text in the "Valid range" column in line 33 on page 7: As defined in 8.5.8.34. | ACCEPTED (EDITOR: 2013-01-15 16:26:13Z) | EDITOR | EDITOR Motion Grp 1 | Approved |  |  |  | D0.3 | 2014-10-21 15:25 | TGai General
217 | Lei Wang (11-13-008r0) | 0 | 0.4 | 6.3.3.3.2 | 7 | 40 | T | Y | 7.4 | 40 | 6.3.3.3.2 |  | J | Editor |  | 0 | The GAS configuration sequence number is added in a wrong table, because based on the passed motion regarding the GAS configuration sequence number as proposed in 12/1046r3, it is proposed to be added in the BSSDescriptionSet, no the BSSDescriptionFromFDS | Make the following changes: 1. remove the row in line 40 on page 7; 2. in line 1 page 7: add the editor instruction and proposed Table row as proposed in 12/1046r3, page 2, the first proposed change. | ACCEPTED (EDITOR: 2013-01-16 16:38:32Z) - Actually, there is no "BSSDescriptionSet" table, the table that describes the BSSDescriptionSet is called the BSSDescription table. Perhaps a minor technicality but such detail is why this was added to the wrong table to begin with. The table provided in the submission did not contain a "IBSS adoption" column, so such a column was added but left blank. It is left to future comment process to propose wording for this blank cell. | EDITOR | EDITOR Motion Grp 2 | Approved | Now understand this row to be added to "BSSDescription" table. Confusion was that the submission left out the right-most column "IBSS Adoption" so assumed that the submission error was in the table title rather than the table format. Before moving row to the other table, what should be the contents of "IBSS Adoption" cell? (same as CID 52) |  | TGai General: 2013-09-13 08:00:41Z taken from editor. (Resn Status, Motion #) were (A, 5). | D0.4 | 2014-10-21 15:25 | TGai General
218 | Jarkko Kneckt (11-13-0018r0) | 0 | 0.4 | 6.3.3.3.2 | 7 |  | T | Y | 7 |  | 6.3.3.3.2 |  | J | Editor |  | 0 | The BSSDescriptionSet, BSSDescriptionFromMeasurementPilotSet and BSSDescriptionFromFDSet should contain the primary channel information of the reported BSS. The informatoin sets contain a lot of channel specific information, but none of them contain the c | Add country and channel number to the BSSDescriptionSet, BSSDescriptionFromMeasurementPilotSet and BSSDescriptionFromFDSet elements. | REVISED (Discovery: 2013-03-18 15:19:27Z) - Accept submission 11-13/0192r2. | EDITOR | DISC Motion Grp 3 | Approved | Discovery: 2013-03-18 15:16:45Z - Discussed 11-13/192r1 as proposed resolution. Minor editorial changes to submission done live. Not editorial |  |  |  | 2014-10-21 15:25 | TGai General
219 | Jarkko Kneckt (11-13-0018r0) | 0 | 0.4 | 6.3.3.4.4 | 8 | 37 | T | Y | 8.37 | 37 | 6.3.3.4.4 |  | J | Editor |  | 0 | The actively scanning STA may not have transmitted a probe request to the scanned channel. If a MLME-SCAN-STOP.request is received in this case, the active scanning should be stopped without sending the probe.request frame. | Change the text as follows"; and the active scanning is stopped immediately, if the scanning STA has not transmitted a Probe Request frame to the scanned channel, or else after the max channel time of the currently scanned..." | Adopt submission 11-13/252r1 | EDITOR | Jarkko 252 submission | Approved | Not editorial |  |  |  | 2014-10-21 15:25 | TGai General
220 | Lei Wang (11-13-008r0) | 0 | 0.4 | 8.3.3.2 | 13 | 29 | T | Y | 13.29 | 29 | 8.3.3.2 |  | V | Editor |  | 0 | AP Configuration Change Count has been introduced in 11ai to improve the efficiency of probe request / response frames, and also it is used in the FILS Discovery frame. It is needed in the beacon and probe response frame if it is used in FD frame and/or p | append the following row in Table 8-20 on page 13 line 29: order information notes <ANA> AP Configuration The AP Configuration Change Count Change Count element is optionally present if | REVISED (TGai General: 2013-07-15 07:50:21Z) - append the following row in Table 8-20 (comma separated for the 3 columns of the table): <ANA>, AP Configuration Change Count, The AP Configuration Change Count is optionally present if dot11FILSActivated is true. | EDITOR | 2013-07-Geneva-01 | Approved | Discovery: 2013-07-12 12:24:45Z - Discussed during telco on 2013-01-29. was agreed. Formal motion missing - Discovery: 2013-01-24 10:51:58Z - Discussed during Jan 2013 Interim. So objections to resolutons. Not editorial |  |  |  | 2014-10-21 15:25 | TGai General
221 | Jarkko Kneckt (11-13-0018r0) | 0 | 0.4 | 8.3.3.2 | 13 |  | T | Y | 13 |  | 8.3.3.2 |  | V | Editor |  | 0 | The 802.11ai has a conflict in the Neighbor Report element usage. The Beacon frame description does not include the element, but the clause 10.1.4.3.7 at page 46, line 2 describes this element use in the Beacon frame. The Neighbor Report element includes | Add Neighbor Report element as optional element to the Beacon frame. | REVISED (Discovery: 2013-03-21 15:30:42Z) adopt 11-13/210r4 | EDITOR | Motion-201303-PM2 | Approved | Discovery: 2013-03-20 12:23:03Z - Jarkko to upload rev 3 of 11-13/210. Discovery: 2013-03-19 18:23:50Z - Discussed 11-13/210r2. Needs submission and vote, not editorial |  |  |  | 2014-10-21 15:25 | TGai General
222 | Giwon Park (11-13-0017r0) | 0 | 0.4 | 8.3.3.10 | 15 | 19 | T | Y | 15.19 | 19 | 8.3.3.10 |  | V | Editor |  | 0 | NeighborReport fild is redundant because of the Reduced Neighbor Report. | Remove the NeighborReport field. | Adopt submission 11-13/210r4. | EDITOR | Jarkko 210 submission | Approved | Discovery: 2013-03-21 12:43:29Z - Adopt submission 11-13/210r4. Discovery: 2013-03-20 12:23:03Z - Jarkko to upload rev 3 of 11-13/210. Discovery: 2013-03-19 18:23:50Z - Discussed 11-13/210r2. Not editorial |  |  |  | 2014-10-21 15:25 | TGai General
223 | Lei Wang (11-13-008r0) | 0 | 0.4 | 8.4.2.1 | 19 | 49 | T | Y | 19.49 | 49 | 8.4.2.1 |  | J | Editor |  | 0 | the length of the Probe Response Reception Time Element is 1, not 2, based on Section 8.4.2.179. | change the length from "2" to "1" in line 49 page 19, in Table 8-54. | ACCEPTED (EDITOR: 2013-03-19 19:01:53Z) - ACCEPTED (EDITOR: 2013-01-15 16:32:24Z) | EDITOR | EDITOR Motion Grp 3 | Approved |  |  |  |  | 2014-10-21 15:25 | TGai General
224 | Lei Wang (11-13-008r0) | 0 | 0.4 | 8.4.2.1 | 19 | 54 | T | Y | 19.54 | 54 | 8.4.2.1 |  | V | Editor |  | 0 | The new information Elements, as defined in 8.4.2.180 to 184, should be included in Table 8-54 for the Element ID definitions. | append the following 5 rows in Table 8-54 on page 19 line 54: Element Element ID Length of indicated Extensible element (in o | REVISED (Security: 2013-03-21 15:25:12Z) adopt 11-13/373r0 | EDITOR | Motion-201303-PM2 | Approved | Security: 2013-03-21 15:23:50Z - https://mentor.ieee.org/802.11/dcn/13/11-13-0373-00-00ai-proposed-resolution-for-tgai-comment-cid-224.docx will resolve the comment Not editorial |  |  |  | 2014-10-21 15:25 | TGai General
225 | David Goodall(11-13-0016r0) | 0 | 0.4 | 8.4.2.27.3 | 20 | 10 | T | Y | 20.1 | 10 | 8.4.2.27.3 |  | J | Editor |  | 0 | Are AKM suites required for 1) FILS with TTP and PFS, 2) FILS with TTP and no PFS, and 3) FILS without TTP? | Add AKM suites if required. | REJECTED (Security: 2013-03-21 15:26:02Z) An implementer can derive all required information as per the existing draft text. | EDITOR | Motion-201303-PM2 | Approved | Security: 2013-03-21 15:25:46Z - Discussion in group, leave as is. Not editorial |  |  |  | 2014-10-21 15:25 | TGai General
226 | Lei Wang (11-13-008r0) | 0 | 0.4 | 8.4.2.176 | 21 | 9 | T | Y | 21.09 | 9 | 8.4.2.176 |  | J | Editor |  | 0 | The size of the Channel Number is 1 byte, based on the proposal 12/1098r5, motion passed to accept it as recorded in 12/1127r1 (2012-September meeting) | change the size of the Channel Number field from 2 to 1 in line 9 page 21. | ACCEPTED (EDITOR: 2013-03-19 19:02:38Z) - ACCEPTED (EDITOR: 2013-01-15 16:32:49Z) | EDITOR | EDITOR Motion Grp 3 | Approved |  |  |  |  | 2014-10-21 15:25 | TGai General
227 | David Goodall(11-13-0016r0) | 0 | 0.4 | 8.4.2.176 | 21 | 35 | T | Y | 21.35 | 35 | 8.4.2.176 |  | J | Editor |  | 0 | It's not clear whether the TBTT Information Length field value is the length of all TBTT Information fields or just one field. | Clarify what the TBTT Information Length field value is meant to cover. | REVISED (Discovery: 2013-01-24 10:53:07Z) - clarification provided as part of the resolution for CID 228. | EDITOR | DISC Motion Grp 3 | Approved | Discovery: 2013-01-24 10:52:21Z - Same as CID 228 Discovery: 2013-01-24 10:51:58Z - Discussed during Jan 2013 Interim. So objections to resolutons. Not editorial |  |  |  | 2014-10-21 15:25 | TGai General
228 | David Goodall(11-13-0016r0) | 0 | 0.4 | 8.4.2.176 | 21 | 47 | T | Y | 21.47 | 47 | 8.4.2.176 |  | J | Editor |  | 0 | The design of the TBTT Information field does not include a length value that indicates where the field ends, so I'm not sure if it would be possible to parse concatenated fields correctly. | Redesign the TBTT Information field possibly as a subelement with a length value to indicate the size of the optional subelements. | REVISED (Discovery: 2013-01-29 22:20:12Z) - resolution provided by CID 104 | EDITOR | DISC Motion Grp 3 | Approved | Discovery: 2013-01-29 22:18:12Z - Commenter accepts resolution of CID 104 Discovery: 2013-01-24 10:51:58Z - Discussed during Jan 2013 Interim. So objections to resolutons. Not editorial |  |  |  | 2014-10-21 15:25 | TGai General
229 | Jarkko Kneckt (11-13-0018r0) | 0 | 0.4 | 8.4.2.175 | 21 | 39, 42 | T | Y | 21.39 | 39 | 8.4.2.175 |  | V | Editor |  | 0 | The 802.11 does not define beacon channel. 802.11ai is not changing the beacon transmission logic. The beacon channel concept seems to be new and different from primary channel. | Delete the term beacon channel. Replace the "beacon channel" with "primary channel". | REVISED (Discovery: 2013-03-21 18:12:44Z) "beacon channel is no longer used in the most recent revision of the draft (D0.4). Only in the definition. Delete the definition. | EDITOR |  | Approved | Not editorial |  |  |  | 2014-10-21 15:25 | TGai General
230 | Jarkko Kneckt (11-13-0018r0) | 0 | 0.4 | 8.4.2.178 | 22 |  | T | Y | 22 |  | 8.4.2.178 |  | J | Editor |  | 0 | The FILS Criteria field and the Parameter Control Bitmap contain similar information and they both indicate which information elements are present in the probe request. Also if the FILS Criteria field is not present, the values of the Comprehensive Respon | Combine the Parameter Control Bitmap field and the FILS Criteria field to a new 2-octet field. | Adopt submission 11-13/252r1 | EDITOR | Jarkko 252 submission | Approved | Not editorial |  |  |  | 2014-10-21 15:25 | TGai General
231 | Jarkko Kneckt (11-13-0018r0) | 0 | 0.4 | 8.4.2.177 | 22 |  | T | Y | 22 |  | 8.4.2.177 |  | J | Editor | 13/0106r01 | 0 | The concept of dynamic operational reporting metric should be defined in some normative text. These fields are not related to the element definitions. | Add a description to the normative text of the dynamic operational reporting metric and add a reference to this description. | Adopt the resolution contained in 11-13/106r1 | EDITOR | DISC Motion Grp 1 | Approved | Not editorial |  | TGai General: 2013-09-13 08:00:41Z taken from editor. (Resn Status, Motion #) were (V, 13). |  | 2014-10-21 15:25 | TGai General
232 | Yunsong Yang (11-13-0019r0) | 0 | 0.4 | 6.3.3.3.2 | PDF 23 | 18 | T | Y | 0.18 | 18 | 6.3.3.3.2 |  | J | Editor |  | 0 | Lack of valid range description for FD Capability | Add "As defined in 8.5.8.34" in Valid range column | ACCEPTED (EDITOR: 2013-01-15 16:33:42Z) | EDITOR | EDITOR Motion Grp 1 | Approved |  |  |  | D0.3 | 2014-10-21 15:43 | EDITOR
233 | Lei Wang (11-13-008r0) | 0 | 0.4 | 8.4.2.178 | 23 | 20 | T | Y | 23.2 | 20 | 8.4.2.178 |  | J | Editor |  | 0 | clarify the sub-field names in the Parameter Control Bitmap Field. Also, as a response to the Editor's note. | Change the names of subfields in Figure 8-401cw on page 23 line 20 to the following: FILS Criteria field presence indicator Max Delay Limit field presence indicator MinimumData Rate field presence indicator Received Signal Strength Limit fiel | REVISED (EDITOR: 2013-03-19 19:04:26Z) - REVISED (EDITOR: 2013-01-15 16:33:49Z) | EDITOR | EDITOR Motion Grp 3 | Approved |  |  |  |  | 2014-10-21 15:25 | TGai General
234 | Yunsong Yang (11-13-0019r0) | 0 | 0.4 | 6.3.3.3.2 | PDF 23 | 29 | T | Y | 0.29 | 29 | 6.3.3.3.2 |  | J | Editor |  | 0 | Lack of valid range description AP Configuration Change Count | Add "0-255" in Valid range column | ACCEPTED (EDITOR: 2013-01-15 16:34:05Z) | EDITOR | EDITOR Motion Grp 1 | Approved |  |  |  | D0.3 | 2014-10-21 15:43 | EDITOR
235 | Yunsong Yang (11-13-0019r0) | 0 | 0.4 | 6.3.3.3.2 | PDF 23 | 33 | T | Y | 0.33 | 33 | 6.3.3.3.2 |  | J | Editor |  | 0 | Lack of valid range description for AP's TBTT | Add either "0-255 (TUs)" or "As defined in 8.5.8.34" in Valid range column | ACCEPTED (EDITOR: 2013-01-15 16:34:14Z) | EDITOR | EDITOR Motion Grp 1 | Approved |  |  |  | D0.3 | 2014-10-21 15:43 | EDITOR
236 | Yunsong Yang (11-13-0019r0) | 0 | 0.4 | 6.3.3.3.2 | PDF 23 | 37 | T | Y | 0.37 | 37 | 6.3.3.3.2 |  | J | Editor |  | 0 | Lack of valid range description for Neighbor AP Next TBTT | Add either "0-255 (TUs)" or "As defined in [8.4.2.176]" in Valid range column. [Please note that there is a separate comment that subclause 8.4.2.176 should be moved under subclause 8.4.1.] | ACCEPTED (EDITOR: 2013-01-15 16:34:18Z) | EDITOR | EDITOR Motion Grp 1 | Approved |  |  |  | D0.3 | 2014-10-21 15:43 | EDITOR
237 | Yunsong Yang (11-13-0019r0) | 0 | 0.4 | 6.3.3.3.2 | PDF 23 | 41 | T | Y | 0.41 | 41 | 6.3.3.3.2 |  | J | Editor |  | 0 | Inaccurate valid range description for GAS configuration sequence number | Add "0-255" in Valid range column | ACCEPTED (EDITOR: 2013-01-15 16:34:22Z) | EDITOR | EDITOR Motion Grp 1 | Approved |  |  |  | D0.3 | 2014-10-21 15:43 | EDITOR
238 | Lei Wang (11-13-008r0) | 0 | 0.4 | 8.4.2.178 | 23 | 56 | T | Y | 23.56 | 56 | 8.4.2.178 |  | J | Editor |  | 0 | The Comprehensive Response field in the FILS Criteria field in the probe request should not impose any restriction on the AP to exclude certain information in the probe response message. | change the sentence in line 56 page 23 as follows: A Comprehensive Response field value of 0 indicates that such BSS information may not is not to be included. | Adopt submission 11-13/252r1 | EDITOR | Jarkko 252 submission | Approved | Seems like technical, not editorial |  |  |  | 2014-10-21 15:25 | TGai General
239 | Jarkko Kneckt (11-13-0018r0) | 0 | 0.4 | 8.4.2.178 | 23 |  | T | Y | 23 |  | 8.4.2.178 |  | J | Editor |  | 0 | The Max Delay Limit field and the BSS Delay Criteria define the same variable that is applied to set a response condition to Probe Request and to define the presense of the field. | Delete the Max Delay Criteria field. | Adopt submission 11-13/252r1 | EDITOR | Jarkko 252 submission | Approved | Not editorial |  |  |  | 2014-10-21 15:25 | TGai General
240 | Jarkko Kneckt (11-13-0018r0) | 0 | 0.4 | 8.4.2.178 | 24 | 40 - 44 | T | Y | 24.4 | 40 | 8.4.2.178 |  | J | Editor |  | 0 | The reception power term is not well defined. The point where the reception power is measured is unclear. | Please clarify the reception power concept. Change it to be RSSI that is defined in the 802.11 base standard. | Adopt submission 11-13/252r1 | EDITOR | Jarkko 252 submission | Approved | Needs submission |  |  |  | 2014-10-21 15:25 | TGai General
241 | Lei Wang (11-13-008r0) | 0 | 0.4 | 8.4.2.180 | 25 | 41 | T | Y | 25.41 | 41 | 8.4.2.180 |  | J | Editor |  | 0 | The specification of ID type code points are incomplete, i.e., missing, 3 to 255 for a 1-byte ID type field. | add the following text lin line 41 page 25: 3 to 255: Reserved. | ACCEPTED (EDITOR: 2013-03-19 19:05:24Z) - ACCEPTED (EDITOR: 2013-01-15 16:35:53Z) | EDITOR | EDITOR Motion Grp 3 | Approved | Done with the current form, but could use a submission to change into a table instead of list. Table would be a preferred form, but hesitant to do it without a formal request to do so. |  |  |  | 2014-10-21 15:25 | TGai General
242 | David Goodall(11-13-0016r0) | 0 | 0.4 | 8.4.2.184 | 27 | 24 | T | Y | 27.24 | 24 | 8.4.2.184 |  | J | Editor |  | 0 | An X.509v3 certificate may be longer than 253 bytes and therefore requires fragmentation across multiple elements. A certificate chain may require additional fragmentation over two or more packets. | 11ai will need to provide a mechanism for fragmenting certificates and certificate chains. It may be possible to adopt a mechanism from 11af etc. | REJECTED (Security: 2013-03-21 18:46:23Z) comment withdrawn by commenter On 21 Mar 2013, at 15:05, David Goodall wrote: Marc, I am withdrawing CID #242. I'll plan to make a comment on the next draft and submit a proposal for Hawaii. I'll work with interested parties offline on this. Thanks, Dave | EDITOR |  | Approved | Security: 2013-03-21 14:31:41Z - Will be solved once we have approved Renes submission on the higher layer IE / container Not editorial |  |  |  | 2014-10-21 15:25 | TGai General
243 | Lei Wang (11-13-008r0) | 0 | 0.4 | 8.4.2.185 | 27 | 37 | T | Y | 27.37 | 37 | 8.4.2.185 |  | J | Editor |  | 0 | clarify the definition of the AP Configuration Change Count. | Change the sentence in line 37 page 27 as follows: An AP Configuration Change Count element contains a 1-byte AP Configuration Change Count field that indicates whether or not the change of system information within a BSS has been changed. | REJECTED (EDITOR: 2013-03-19 19:07:07Z) - REJECTED (EDITOR: 2013-01-15 16:39:39Z) | EDITOR | EDITOR Motion Grp 3 | Approved | Proposed change is worse than the original. This sentence does need to be changed, but it needs a better proposal. |  |  |  | 2014-10-21 15:25 | TGai General
244 | Lei Wang (11-13-008r0) | 0 | 0.4 | 8.5.8.13 | 30 | 30 | T | Y | 30.3 | 30 | 8.5.8.13 |  | J | Editor |  | 0 | The specification of the sequence number in line 30 page 30 needs clarifications, as it is not clear. | Change the setence in line 30 on page 30 as follows: The Sequence number is a 1-octet field whose value corresponds to the order number of the transmitting AP is the sequence number corresponding to the AP identifier in order of presentation in the AP lis | REJECTED (EDITOR: 2013-03-19 19:07:16Z) - REJECTED (EDITOR: 2013-01-15 16:40:54Z) | EDITOR | EDITOR Motion Grp 3 | Approved | Proposed change is worse than the original. This sentence does need to be changed, but it needs a better proposal. |  |  |  | 2014-10-21 15:25 | TGai General
245 | Yunsong Yang (11-13-0019r0) | 0 | 0.4 | 8.3.3.9 | PDF 30 | 49 | T | Y | 0.49 | 49 | 8.3.3.9 |  | J | Editor |  | 0 | This field should be optionally present based on SFD (11-12-0151r12) Section 6.2.6 | Change "are present" to "are optionally present" | ACCEPTED (EDITOR: 2013-03-19 19:08:23Z) - ACCEPTED (EDITOR: 2013-01-15 16:41:05Z) | EDITOR | EDITOR Motion Grp 3 | Approved |  |  |  |  | 2014-10-21 15:43 | EDITOR
246 | Yunsong Yang (11-13-0019r0) | 0 | 0.4 | 8.3.3.10 | PDF 31 | 19 | T | Y | 0.19 | 19 | 8.3.3.10 |  | V | Editor |  | 0 | Currently, Neighbor Report element is used in Neighbor Report Respsone frame or BSS Transition Management Response frame. If this IE is added in the Probe Respsone frame, some text changes in subclause 10.11.10 should be expected but are not currently pro |  | Adopt submission 11-13/210r4. | EDITOR | Jarkko 210 submission | Approved | Discovery: 2013-03-21 12:43:29Z - Adopt submission 11-13/210r4. Discovery: 2013-03-20 12:23:03Z - Jarkko to upload rev 3 of 11-13/210. No proposed change |  |  |  | 2014-10-21 15:43 | EDITOR
247 | Lei Wang (11-13-008r0) | 0 | 0.4 | 8.5.8.15 | 31 | 33 | T | Y | 31.33 | 33 | 8.5.8.15 |  | J | Editor |  | 0 | The specification of the sequence number in line 30 page 30 needs clarifications, as it is not clear. | Change the text in line 33 on page 31 as follows: The Sequence number corresponds to the order number of the transmitting AP is the sequence number corresponding to the AP identifier in order of presentation in the AP list in GAS Initial Request, where th | REJECTED (EDITOR: 2013-03-19 19:08:54Z) - REJECTED (EDITOR: 2013-01-15 16:42:12Z) | EDITOR | EDITOR Motion Grp 3 | Approved | Proposed change not clear, may be worse than the original. This sentence does need to be changed, but it needs a better proposal. |  |  |  | 2014-10-21 15:25 | TGai General
248 | Jarkko Kneckt (11-13-0018r0) | 0 | 0.4 | 8.5.8.34 | 32 | 36 | T | Y | 32.36 | 36 | 8.5.8.34 |  | J | Editor |  | 0 | The Tus to the next TBTT of the AP is hard to maintain and handling of the field requires new implementation. The TSF value is present in the probe request and Beacon frame and it has been agreed that at the step 0 a DTIM Beacon is trnasmitted. To simplif | Change the ANT field to TSF field. | Adopt submission 11-13/363r0. | EDITOR | Lei 363 submission | Approved | Not editorial |  |  |  | 2014-10-21 15:25 | TGai General
249 | Jarkko Kneckt (11-13-0018r0) | 0 | 0.4 | 8.5.8.34 | 32 | 37 | T | Y | 32.37 | 37 | 8.5.8.34 |  | J | Editor |  | 0 | The "transmission unit" is not specified. Perhaps the time unit (TU) was desired | Change transmission unit to Time Unit(TU) | ACCEPTED (EDITOR: 2013-03-19 19:09:16Z) - ACCEPTED (EDITOR: 2013-01-15 17:10:32Z) | EDITOR | EDITOR Motion Grp 3 | Approved |  |  |  |  | 2014-10-21 15:25 | TGai General
250 | Lei Wang (11-13-008r0) | 0 | 0.4 | 8.5.8.34 | 33 | 6 | T | Y | 33.06 | 6 | 8.5.8.34 |  | J | Editor | Lei Wang | 0 | Security field in FD frame needs to be defined. | a separate contribution will be submitted by the commenter to define the security field in the FD frame. | Accept submission 11-13/272r2 | EDITOR | Lei 272 submission | Approved | Discovery: 2013-03-21 12:25:46Z - Adopt submission 11-13/272r2. Discovery: 2013-03-18 16:04:59Z - Discussed 11-13/272r0.. Will await the submission |  |  |  | 2014-10-21 15:25 | TGai General
251 | David Goodall(11-13-0016r0) | 0 | 0.4 | 8.5.8.34 | 34 | 1 | T | Y | 34.01 | 1 | 8.5.8.34 |  | J | Editor | Lei Wang | 0 | The FD Security field is not yet defined. | Provide a definition of the FD Security field. | Accept submission 11-13/272r2 | EDITOR | Lei 272 submission | Approved | Discovery: 2013-03-21 12:25:46Z - Adopt submission 11-13/272r2. Discovery: 2013-03-18 16:04:59Z - Discussed 11-13/272r0.. Awaiting submission |  |  |  | 2014-10-21 15:25 | TGai General
252 | Jarkko Kneckt (11-13-0018r0) | 0 | 0.4 | 8.5.8.34 | 34 | 33 | T | Y | 34.33 | 33 | 8.5.8.34 |  | J | Editor |  | 0 | The Multiple BSSID element may be added to the Probe Response. The value of the Multtiple BSSID should also indicate that teh Multiple BSSID element is present in the Probe Response. | Change the end of the line 33 to read: " ... Is included to the Probe Response and Beacon frames." | REVISED (EDITOR: 2013-03-19 19:24:12Z) - REVISED (EDITOR: 2013-01-15 17:15:12Z) | EDITOR | EDITOR Motion Grp 3 | Approved | Probably "overcome by events" as this whole paragraph was rewritten. Believe that this rewrite satisfies this. |  |  |  | 2014-10-21 15:25 | TGai General
253 | Yunsong Yang (11-13-0019r0) | 0 | 0.4 | 8.4.2.1 | PDF 35 | 43 | T | Y | 0.43 | 43 | 8.4.2.1 |  | J | Editor |  | 0 | The GAS Configuration Sequence Number may be extended in the future based on the dynamic of this number | Add "Yes" to Extensible column | REJECTED (Security: 2013-03-21 14:34:56Z) The amendment that will in the future use the GAS configuration Sequence Number in an extensible way should change the "Extensible" column to yes. | EDITOR | Motion-201303-PM2 | Approved | Good idea, but not editorial |  |  |  | 2014-10-21 15:43 | EDITOR
254 | Lei Wang (11-13-008r0) | 0 | 0.4 | 10.1.4.2 | 38 | 11 | T | Y | 38.11 | 11 | 10.1.4.2 |  | J | Editor | https://mentor.ieee.org/802.11/dcn/13/11-13-0137-01-00ai-d0-2-comment-resolution-discussion.pptx | 0 | Why is ResultCode set to SCAN_SUCCESS without any "conditions", when receiving MLME-SCAN-STOP.request primitive during doing passive scanning? In other words, are there any cases where the ResultCode is not "Success"? | Change the sentence in line 11 on page 38 as follows: The MLME shall issue an MLME-SCAN.confirm primitive with the BSSDescriptionSet containing the gathered information since the previous issue of MLME-SCAN.comfirm primitive, or if the primitive has not b | Approve the text changes to the draft as documented in https://mentor.ieee.org/802.11/dcn/13/11-13-0137-01-00ai-d0-2-comment-resolution-discussion.pptx | EDITOR | DISC Motion Grp 1 | Approved | Discovery: 2013-01-17 22:59:45Z - https://mentor.ieee.org/802.11/dcn/13/11-13-0137-01-00ai-d0-2-comment-resolution-discussion.pptx summarizes the outcome of the discussion during a Tgai session. Discovery: 2013-01-17 22:59:14Z - https://mentor.ieee.org/802.11/dcn/13/11-13-0137-01-00ai-d0-2-comment-resolution-discussion.pptx summarizes the outcome of the discussion during a Tgai session. Discovery: 2013-01-17 22:52:22Z - discussion as in https://mentor.ieee.org/802.11/dcn/13/11-13-0137-01-00ai-d0-2-comment-resolution-discussion.pptx Tgai General: 2013-01-14 23:54:05Z - null edit to force export. Tgai General: 2013-01-14 23:53:57Z - null edit to force export. |  |  |  | 2014-10-21 15:25 | TGai General
255 | Yunsong Yang (11-13-0019r0) | 0 | 0.4 | 8.4.2.177 | PDF 38 | 38 | T | Y | 0.38 | 38 | 8.4.2.177 |  | J | Editor |  | 0 | Since this field has finite length, can change "increment" to "increment (modulo 256)" for clarity. | Change "increment" to "increment (modulo 256)" | REJECTED (EDITOR: 2013-03-19 19:27:02Z) - REJECTED (EDITOR: 2013-01-15 17:25:55Z) | EDITOR | EDITOR Motion Grp 3 | Approved | Seems unnecessary as the value is limited to one octect. In other words, it is self-evident and should not require elaboration. |  |  |  | 2014-10-21 15:43 | EDITOR
256 | Yunsong Yang (11-13-0019r0) | 0 | 0.4 | 8.4.2.178 | PDF 39 | 14 | T | Y | 0.14 | 14 | 8.4.2.178 |  | J | Editor |  | 0 | The second sentence in the paragraph is inaccurate | Change "the Parameter fields present in the IE" to "the parameter fields that may be present in the IE" | ACCEPTED (EDITOR: 2013-03-19 19:27:32Z) - ACCEPTED (EDITOR: 2013-01-15 17:34:58Z) | EDITOR | EDITOR Motion Grp 3 | Approved | In D0.4 |  |  |  | 2014-10-21 15:43 | EDITOR
257 | Yunsong Yang (11-13-0019r0) | 0 | 0.4 | 8.4.2.178 | PDF 39 | 44 | T | Y | 0.44 | 44 | 8.4.2.178 |  | V | Editor |  | 0 | Is Comprehensive Response a criteria, i.e. should a STA not respond to a Probe Request if it doesn't have Neighbor's information? This field is more like a request in its nature. | Change "Comprehensive Response" to "Neighbor Report Request" | Adopt submission 11-13/210r4. | EDITOR | Jarkko 210 submission | Approved | Discovery: 2013-03-21 12:43:29Z - Adopt submission 11-13/210r4. Discovery: 2013-03-20 12:23:03Z - Jarkko to upload rev 3 of 11-13/210. Discovery: 2013-03-19 18:23:50Z - Discussed 11-13/210r2. Some may interpret this change to be technical. |  |  |  | 2014-10-21 15:43 | EDITOR
258 | Yunsong Yang (11-13-0019r0) | 0 | 0.4 | 8.4.2.178 | PDF 39 | 54 | T | Y | 0.54 | 54 | 8.4.2.178 |  | J | Editor |  | 0 | "are to be included" is not consistent with the request nature of this field. | Change "are to be included" to "are requested to be included" | ACCEPTED (EDITOR: 2013-01-16 19:06:42Z) | EDITOR | EDITOR Motion Grp 2 | Approved |  |  | TGai General: 2013-09-13 08:00:41Z taken from editor. (Resn Status, Motion #) were (A, 5). | D0.4 | 2014-10-21 15:43 | EDITOR
259 | Yunsong Yang (11-13-0019r0) | 0 | 0.4 | 8.4.2.178 | PDF 39 | 55 | T | Y | 0.55 | 55 | 8.4.2.178 |  | J | Editor |  | 0 | This subclause is about Probe Request frame format. It is better to move the description of how Neighbor Report element is included in the Probe Response frame in subclause 10.1.4.3.7. A reference can be added for clarity. | Replace the second sentence of this paragraph with "The detailed descriptions of the information of other BSSs are provided in subcluase 10.1.4.3.7.". And move the orignal second sentence to Subclause 10.1.4.3.7, P802.11ai D0.2 PDF Page 62, Line 3, after | ACCEPTED (EDITOR: 2013-01-16 19:15:56Z)Please verify that the changes were done correctly, especially the insertion in clause 10. | EDITOR | EDITOR Motion Grp 2 | Approved |  |  | TGai General: 2013-09-13 08:00:41Z taken from editor. (Resn Status, Motion #) were (A, 5). | D0.4 | 2014-10-21 15:43 | EDITOR
260 | Yunsong Yang (11-13-0019r0) | 0 | 0.4 | 8.4.2.178 | PDF 39 | 57 | T | Y | 0.57 | 57 | 8.4.2.178 |  | J | Editor |  | 0 | "is not to be included" is not consistent with the request nature of this field. | Change "is not to be included" to "is not requested". | ACCEPTED (EDITOR: 2013-01-16 19:19:59Z) | EDITOR | EDITOR Motion Grp 2 | Approved |  |  | TGai General: 2013-09-13 08:00:41Z taken from editor. (Resn Status, Motion #) were (A, 5). | D0.4 | 2014-10-21 15:43 | EDITOR
261 | Giwon Park (11-13-0017r0) | 0 | 0.4 | 10.1.4.3.2 | 40 | 11 | T | Y | 40.11 | 11 | 10.1.4.3.2 |  | J | Editor |  | 0 | If the PHY-CCA.indication (busy) primitive has been detected and ReportOption is not IMMEDIATE, STA shall wait until the ProbeTimer reachs the MaxChannelTime. However, there is no discription of this because the following text was deleted in line 2 of the | Modify the text as follow: If PHY-CCA.indication (busy) primitive has not been detected before the ProbeTimer reaches Min- ChannelTime, then set NAV to 0 and scan the next channel, else when ProbeTimer reaches MaxChannelTime, process all received probe r | REJECTED (Security: 2013-07-12 09:07:38Z) - comment withdrawn by commenter | EDITOR | 2013-07-AdHoc | Approved | Security: 2013-07-12 09:08:29Z - Commenter withdrew during Berlin AdHoc (July 2013) his comment based on discussion and further incoming contriubutions. Tgai General: 2013-01-17 01:50:42Z - Lee: comment and resolution text below. Pls. Check if it is editorial and can be adopted. Tgai General: 2013-01-15 17:16:55Z - Commenter clarified comment and proposed resolution. @EDITOR: please revisit comment and proposed resolution Dear Marc I replaced the strikeout text to <start/End of the deletion>. And, I replace the underlined text to the <start/End of the addition>. Please check the following: 1. CID 261 Comment: If the PHY-CCA.indication (busy) primitive has been detected and ReportOption is not IMMEDIATE, STA shall wait until the ProbeTimer reachs the MaxChannelTime. However, there is no discription of this because the following text was deleted in line 2 of the page 40. <Start of the deletion>"when PRobeTimer reaches MaxChannelTime, process all received probe response."<End of the deletion> Proposal: Modify the text as follow: If PHY-CCA.indication (busy) primitive has not been detected before the ProbeTimer reaches Min-ChannelTime, then set NAV to 0 and scan the next channel, else <Start of the deletion>when ProbeTimer reaches MaxChannelTime, process all received probe responses.<End of the deletion> process the received probe responses or Beacon<Start of the delete>, and when <End of the delete> <Start of addition>. If <End of the addition> ReportingOption is IMMEDIATE and new AP or new information of the AP is detected, issue MLME-SCAN.confirm primitive with the ResultCode equal to INTERMEDIATE_SCAN_RESULT and the BSSDescriptionSet containing information of the AP. <Start of the addition>Otherwise, scan the channel until ProbeTimer reaches MaxChannelTime.<End of the addition> Thanks Giwon Tgai General: 2013-01-14 23:54:05Z - null edit to force export. Tgai General: 2013-01-14 23:53:57Z - null edit to force export. |  |  |  | 2014-10-21 15:25 | TGai General
262 | Lei Wang (11-13-008r0) | 0 | 0.4 | 10.1.4.3.2 | 40 | 23 | T | Y | 40.23 | 23 | 10.1.4.3.2 |  | J | Editor |  | 0 | The newly added Figure 10-3c describes the case where the Probe Request is sent to an individual addressed AP. However, this case is actually not a valid case in the current active scanning procedure, as the probe request is always sent to the broadcase d | two options: option-1: Delete Figure 10-3c. or option-2: change the first sentence of Step c in line 60 on page 39 as follows: If the to-be-scanned destination AP is known to the STA, send a probe request to the individual addressed destination AP; otherw | REVISED (Discovery: 2013-03-20 22:06:12Z) Clean up by having approved submission 11-13/50r1 | EDITOR |  | Approved | Resoltion applied to CID 50 resolves this CID Tgai General: 2013-01-14 23:54:05Z - null edit to force export. Tgai General: 2013-01-14 23:53:57Z - null edit to force export. |  |  |  | 2014-10-21 15:25 | TGai General
263 | Lei Wang (11-13-008r0) | 0 | 0.4 | 10.1.4.3.2 | 41 | 1 | T | Y | 41.01 | 1 | 10.1.4.3.2 |  | J | Editor | https://mentor.ieee.org/802.11/dcn/13/11-13-0137-01-00ai-d0-2-comment-resolution-discussion.pptx | 0 | Cannot find any reasons to mandate MLME-SCAN.confirm primitive with "Resultcode set to SCAN_SUCCESS". On the other hand, if it is always set to Success, then the ResultCode is no longer needed. | revoke the changes introduced by 11ai in line 1 on page 41, i.e., When all channels in the ChannelList have been scanned, the MLME shall issue an MLME-SCAN.confirm primitive with Resultcode set to SCAN_SUCCESSand the BSSDescriptionSet containing all of t | Approve the text changes to the draft as documented in https://mentor.ieee.org/802.11/dcn/13/11-13-0137-01-00ai-d0-2-comment-resolution-discussion.pptx | EDITOR | DISC Motion Grp 1 | Approved | Discovery: 2013-01-17 22:59:45Z - https://mentor.ieee.org/802.11/dcn/13/11-13-0137-01-00ai-d0-2-comment-resolution-discussion.pptx summarizes the outcome of the discussion during a Tgai session. Discovery: 2013-01-17 22:59:14Z - https://mentor.ieee.org/802.11/dcn/13/11-13-0137-01-00ai-d0-2-comment-resolution-discussion.pptx summarizes the outcome of the discussion during a Tgai session. Discovery: 2013-01-17 22:53:10Z - Discussion as per https://mentor.ieee.org/802.11/dcn/13/11-13-0137-01-00ai-d0-2-comment-resolution-discussion.pptx Tgai General: 2013-01-14 23:54:05Z - null edit to force export. Tgai General: 2013-01-14 23:53:57Z - null edit to force export. |  |  |  | 2014-10-21 15:25 | TGai General
264 | Yunsong Yang (11-13-0019r0) | 0 | 0.4 | 8.4.2.179 | PDF 41 | 7 | T | Y | 0.07 | 7 | 8.4.2.179 |  | J | Editor |  | 0 | The term "Max Channel Time" could be confusing here, as the MaxChannelTime has been defined in subclause 6.3.2.2. as "The maximum time (in TU) to spend on each channel when scanning". Is it the intention that the Max Channel Time field shall always take | If it is intended that Max Channel Time == MaxChannelTime, state it clearly in the text; otherwise change the name of the field to something else to avoid confusions. | Adopt submission 11-13/252r1 | EDITOR | Jarkko 252 submission | Approved |  |  |  |  | 2014-10-21 15:43 | EDITOR
265 | Yunsong Yang (11-13-0019r0) | 0 | 0.4 | 8.4.2.184 | PDF 43 | 20 | T | Y | 0.2 | 20 | 8.4.2.184 |  | J | Editor |  | 0 | Where is the Key Type subfield defined in Figure 8-401dd? | Add Key Type field in Figure 8-401dd if the length of FILS public key field depends on it. And use a sentence and a table similar to the ones in the previous comment to replace lines 20-27. | Adopt submission 11-13/371r0 | EDITOR |  | Approved | Security: 2013-03-21 14:36:12Z - same as CID 287 Need more general clarification. Is "Key Type" in the text below the figure wrong or is there a missing field in the figure? This seems to be in conflict with the use/definition of "Key Type" in the base standard and thus cannot be considered editorial. |  |  |  | 2014-10-21 15:43 | EDITOR
266 | Giwon Park (11-13-0017r0) | 0 | 0.4 | 10.1.4.3.6 | 45 | 22 | T | Y | 45.22 | 22 | 10.1.4.3.6 |  | J | Editor |  | 0 | Following description is the condition of the Probe Request omission. "The responding STA that is about to transmit a probe response receives an acknowledged Probe Response addressed to the requesting STA containing information of the BSS of the respondin | Modify the text as follow: STAs with dot11FILSActivated equal to true should respond to one or more Probe Request frames addressed to broadcast address with a Beacon frame if the criteria below are is met: The responding STA that is about to transmit a pr | Adopt submission 11-13/210r4 | EDITOR | EDITOR Motion Grp 2 | Approved | Discovery: 2013-03-21 12:45:44Z - Adopt submission 11-13/210r4 to change existing resolution. Discovery: 2013-03-21 12:45:33Z - Adopt submission 11-13/210r4 to change existing resolution. TGai General: 2013-01-15 17:20:07Z - Commenter clarified comment and proposed resolution. @EDITOR: please revisit comment and resolution: Dear Marc I replaced the strikeout text to <start/End of the deletion>. And, I replace the underlined text to the <start/End of the addition>. Please check the following: 2. CID 266 Comment: Following description is the condition of the Probe Response Broadcasting not Beacon transmission. "The responding STA that is about to transmit a probe response receives an acknowledged Probe Response addressed to the requesting STA containing information of the BSS of the responding STA." Thus, I suggest the deleting the above sentence. Proposal: Modify the text as follow: STAs with dot11FILSActivated equal to true should respond to one or more Probe Request frames addressed to broadcast address with a Beacon frame if the criteria below <Start of the deletion> are <End of the Deletion> <Start of the addition>is<End of the addition> met: <Start of the deletion>The responding STA that is about to transmit a probe response receives an acknowledged Probe Response addressed to the requesting STA containing information of the BSS of the responding STA.<End of the deletion> The next TBTT of the responding STA is within dot11BeaconResponseDuration and is no later than any deadline of Probe Response Reception Time, if the Probe Response Reception Time element is present in any Probe Request frame. Thanks Giwon Tgai General: 2013-01-14 23:54:05Z - null edit to force export. Tgai General: 2013-01-14 23:53:57Z - null edit to force export. |  |  | D0.4 | 2014-10-21 15:25 | TGai General
267 | David Goodall(11-13-0016r0) | 0 | 0.4 | 10.1.4.3.7 | 45 | 46 | T | Y | 45.46 | 46 | 10.1.4.3.7 |  | J | Editor |  | 0 | Transmitting Probe Responses to the broadcast address should be restricted to FILS STAs. | As per comment | REVISED (Discovery: 2013-01-17 22:44:20Z) - REVISED. 802.11ai defines the operation of the FILS capable devices. 802.11ai cannot define new operation to non-FILS devices. Resolution provided in CID 282. | EDITOR | DISC Motion Grp 1 | Approved | TGai General: 2013-01-14 23:54:05Z - null edit to force export. TGai General: 2013-01-14 23:53:57Z - null edit to force export. |  |  |  | 2014-10-21 15:25 | TGai General
268 | Yunsong Yang (11-13-0019r0) | 0 | 0.4 | 8.5.8.34 | PDF 50 | 10 | T | Y | 0.1 | 10 | 8.5.8.34 |  | V | Editor |  | 0 | A general comment: there are too many bits (9 in total) equivalently reserved in this 24-bit field. We can try to save one byte. |  | Adopt changes as contained in 11-13/269r0 ; | EDITOR | EDITOR Motion Grp 2 | Approved | Discovery: 2013-03-20 13:04:43Z - Discussed 11-13/269r0 which changes resolution from A to V as it provides a resolution. Doc adopted by group. |  | Discovery: 2013-03-20 13:04:43Z taken from editor. (Resn Status, Motion #) were (J, 5). | D0.4 | 2014-10-21 15:43 | EDITOR
269 | Jarkko Kneckt (11-13-0018r0) | 0 | 0.4 | 10.25.2 | 51 | 30 | T | Y | 51.3 | 30 | 10.25.2 |  | J | Editor | 11-13/142r1 | 0 | There are many 3 Reporting Options defined. The text only describes the reporting of a single option. | Remove the Reporting Option use condition from the text (remove the line: "... and if..." and only state that:" MLME shall..." | REVISED (Discovery: 2013-01-17 19:09:54Z) - Adopt resolution as contained in 11-13/142r1 | EDITOR | DISC Motion Grp 1 | Approved | Discovery: 2013-01-17 19:09:18Z - For other reporting options, we need further proposals to provide corresponding text. I can also take the action item to work with the commenter for a text proposal. Tgai General: 2013-01-14 23:54:05Z - null edit to force export. Tgai General: 2013-01-14 23:53:57Z - null edit to force export. |  |  |  | 2014-10-21 15:25 | TGai General
270 | Jarkko Kneckt (11-13-0018r0) | 0 | 0.4 | 10.25.2 | 51 |  | T | Y | 51 |  | 10.25.2 |  | J | Editor |  | 0 | The use of the elements and fields in FD frame is not specified. Is there any need for specifying how the fields are set in the FD frame? | Clarify the need to explain the use of the fields and elements in the FD frame and add the required instructions. | REVISED (Discovery: 2013-03-21 12:18:07Z) adopt resolution as in 11-13-196r3 | EDITOR | Lei 196 submission | Approved | Discovery: 2013-03-18 15:24:47Z - Discussed 11-13/196r1 r2 will contain final changes. To be revisited. Discovery: 2013-01-17 18:39:16Z - Understand the comment and also agree, but need a proposal for detailed text. I can take an action item to work with the commenter to propose detailed text for next meeting. Lei (& Jarkko) to come up with submission at next meeting Tgai General: 2013-01-14 23:54:05Z - null edit to force export. Tgai General: 2013-01-14 23:53:57Z - null edit to force export. |  |  |  | 2014-10-21 15:25 | TGai General
271 | Jarkko Kneckt (11-13-0018r0) | 0 | 0.4 | 10.25.2 | 51 |  | T | Y | 51 |  | 10.25.2 |  | J | Editor | 11-13/142r1 | 0 | During the scan operation the obtained information should be reported only once. | Add text to state that new obtained information is only reported, i.e. During a scan operation the information is reported once. | REVISED (Discovery: 2013-01-17 19:10:43Z) - Adopt resolution as contained in 11-13/142r1 | EDITOR | DISC Motion Grp 1 | Approved | Discovery: 2013-01-17 19:10:49Z - add the following sentence as the end of the paragraph in line 31 on page 51: MLME-SCAN.confirm reports only once per BSS the Information that is received from the FD frame during scanning. Tgai General: 2013-01-14 23:54:05Z - null edit to force export. Tgai General: 2013-01-14 23:53:57Z - null edit to force export. |  |  |  | 2014-10-21 15:25 | TGai General
272 | Jarkko Kneckt (11-13-0018r0) | 0 | 0.4 | 10.1.4.3.5 | 55 | 58 | T | Y | 55.58 | 58 | 10.1.4.3.5 |  | J | Editor |  | 0 | The reception power is not a clear term. Please clarify what is meant with the reception power. | Change the reference to the reception power to be the RSSI. Write the text: "The Received Signal Strength field of the FILS Request Parameters element indicates a reception power limit lower than the RSSI of the Probe Request frame..." | ACCEPTED (Discovery: 2013-01-17 22:50:11Z) - ACCEPT. | EDITOR | DISC Motion Grp 1 | Approved | TGai General: 2013-01-14 23:54:05Z - null edit to force export. TGai General: 2013-01-14 23:53:57Z - null edit to force export. |  |  |  | 2014-10-21 15:25 | TGai General
273 | Yunsong Yang (11-13-0019r0) | 0 | 0.4 | 10.1.4.3.2 | PDF 55 | 63 | T | Y | 0.63 | 63 | 10.1.4.3.2 |  | J | Editor |  | 0 | Procedure defined in subclause 10.1.4.3.3 should be referenced in step c). | Add the following sentence to the end of the paragraph: "If dot11FILSActivated is true, perform the procedure as defined in 10.1.4.3.3 for sending a Probe Request." | REVISED (Discovery: 2013-01-17 22:50:33Z) - REVISEDAdd to the beginning of the sentence:"If dot11FILSActivated is true, perform the procedure as defined in 10.1.4.3.3 for sending a Probe Request. Else..." | EDITOR | DISC Motion Grp 1 | Approved | TGai General: 2013-01-14 23:54:05Z - null edit to force export. TGai General: 2013-01-14 23:53:57Z - null edit to force export. |  |  |  | 2014-10-21 15:43 | EDITOR
274 | Yunsong Yang (11-13-0019r0) | 0 | 0.4 | 10.1.4.3.2 | PDF 56 | 2 | T | Y | 0.02 | 2 | 10.1.4.3.2 |  | J | Editor | https://mentor.ieee.org/802.11/dcn/13/11-13-0137-01-00ai-d0-2-comment-resolution-discussion.pptx | 0 | The deletion of original text and the addition of new text seem to alter the behavior of legacy STAs as well. In the original 802.11-2012 text in both steps e) and f), there is “set NAV to 0 and scan the next channel”. If the first "If" condition in ste | change step e) to the following: "If PHY-CCA.indication (busy) primitive has not been detected before the Probe Timer reahces MinChannelTime, then set NAV to 0 and scan the next channel, else process any received probe responses, and any received beasons | REVISED (Discovery: 2013-01-17 23:05:15Z) -- Approve the text changes as indicated in https://mentor.ieee.org/802.11/dcn/13/11-13-0137-01-00ai-d0-2-comment-resolution-discussion.pptx | EDITOR | DISC Motion Grp 1 | Approved | TGai General: 2013-01-14 23:54:05Z - null edit to force export. TGai General: 2013-01-14 23:53:57Z - null edit to force export. |  |  |  | 2014-10-21 15:43 | EDITOR
275 | Yunsong Yang (11-13-0019r0) | 0 | 0.4 | 10.1.4.3.2 | PDF 56 | 9 | T | Y | 0.09 | 9 | 10.1.4.3.2 |  | J | Editor | https://mentor.ieee.org/802.11/dcn/13/11-13-0137-01-00ai-d0-2-comment-resolution-discussion.pptx | 0 | The added text is out of order and only applies to STAs with dot11FILSActivated is true. Passive tense was used in the added text. | Remove the added text to step f) and keep the orignal step f) as is. [Please note that the added text is moved to step e) according the comment above.] | REVISED (EDITOR: 2013-03-19 19:34:54Z) - REVISED (Discovery: 2013-01-17 23:05:15Z) -- Approve the text changes as indicated in https://mentor.ieee.org/802.11/dcn/13/11-13-0137-01-00ai-d0-2-comment-resolution-discussion.pptx | EDITOR | DISC Motion Grp 1 | Approved | TGai General: 2013-01-14 23:54:05Z - null edit to force export. TGai General: 2013-01-14 23:53:57Z - null edit to force export. |  |  |  | 2014-10-21 15:43 | EDITOR
276 | Yunsong Yang (11-13-0019r0) | 0 | 0.4 | 10.1.4.3.2 | PDF 57 | 3 | T | Y | 0.03 | 3 | 10.1.4.3.2 |  | J | Editor | https://mentor.ieee.org/802.11/dcn/13/11-13-0137-01-00ai-d0-2-comment-resolution-discussion.pptx | 0 | If MLME-SCAN.confirm primitive with the ResultCode equal to INTERMIATE_SCAN_RESULT has been issued before, "all of the information gathered during the scanning" here means those already reported information will be reported again. Not sure if this is the | change "during the scan." to "since the most recent MLME-SCAN.confirm primitive that was issued with the ResultCode equal to INTERMIATE_SCAN_RESULT if dot11FILSActivated is true in the STA and an MLME-SCAN.confirm primitive with the ResultCode equal to IN | REVISED (EDITOR: 2013-03-19 19:35:08Z) - REVISED (Discovery: 2013-01-17 23:05:15Z) -- Approve the text changes as indicated in https://mentor.ieee.org/802.11/dcn/13/11-13-0137-01-00ai-d0-2-comment-resolution-discussion.pptx | EDITOR | DISC Motion Grp 1 | Approved | TGai General: 2013-01-14 23:54:05Z - null edit to force export. TGai General: 2013-01-14 23:53:57Z - null edit to force export. |  |  |  | 2014-10-21 15:43 | EDITOR
277 | David Goodall(11-13-0016r0) | 0 | 0.4 | 11.11.2.2.1 | 58 | 36 | T | Y | 58.36 | 36 | 11.11.2.2.1 |  | J | Editor |  | 0 | I cannot see in the draft where it is explained how to create FILS Wrapped Data and how to unwrap it on receipt. | Provide an explanation of how to create FILS Wrapped Data and how to unwrap it on receipt. | REVISED (Security: 2013-01-16 21:52:02Z) - accept: Change "shall be encoded as FILS Wrapped Data (see 8.4.1.42a)." to "shall be copied into the FILS Wrapped Data field (see 8.4.1.53)." Then on 58.41 change "the AP shall forward the STA's EAP-Initiate/Re-auth packet to the TTP" to "the AP shall extract the EAP-Initiate/Re-auth data from the FILS Wrapped Data field (see 8.4.1.53) and shall forward it to the TTP". | EDITOR | SEC Motion Grp 1 | Approved | TGai General: 2013-01-14 23:54:05Z - null edit to force export. TGai General: 2013-01-14 23:53:57Z - null edit to force export. | I |  | Do.4 | 2014-10-21 15:25 | TGai General
278 | David Goodall(11-13-0016r0) | 0 | 0.4 | 11.11.2.2.1 | 59 | 1 | T | Y | 59.01 | 1 | 11.11.2.2.1 |  | V | Editor |  | 0 | What actions are taken in the event that the TTP never responds, i.e. what provision is there for timeout? | Cater for failure due to TTP timeout. | Security: 2013-03-21 13:02:31Z - REVISED (Security: 2013-03-21 12:08:05Z) Add the following paragraph as the last paragraph of section 11.11.2.2.1 FILS key establishment with trusted third party "If the STA doesn't get Authentication response, then the STA shall perform retransmission procedure as defined in IETF RFC 6696. If the retransmission procedure fails, then the STA shall abandon the FILS authentication and may perform full EAP authentication via IEEE 802.1X authentication." | EDITOR |  | Approved | Security: 2013-01-16 21:54:33Z - Reassigned to George C. Tgai General: 2013-01-14 23:54:05Z - null edit to force export. Tgai General: 2013-01-14 23:53:57Z - null edit to force export. |  |  |  | 2014-10-21 15:25 | TGai General
279 | Yunsong Yang (11-13-0019r0) | 0 | 0.4 | 10.1.4.3.5 | PDF 59 | 14 | T | Y | 0.14 | 14 | 10.1.4.3.5 |  | J | Editor |  | 0 | The second sentence in the paragraph is in the wrong place and redundant comparing to the last sentence in subclause 10.1.4.3.3. | Remove the second sentence in this paragraph. | ACCEPTED (Discovery: 2013-01-17 22:50:49Z) - ACCEPT. | EDITOR | DISC Motion Grp 1 | Approved | TGai General: 2013-01-14 23:54:05Z - null edit to force export. TGai General: 2013-01-14 23:53:57Z - null edit to force export. |  |  |  | 2014-10-21 15:43 | EDITOR
280 | David Goodall(11-13-0016r0) | 0 | 0.4 | 11.11.2.2.2 | 60 | 15 | T | Y | 60.15 | 15 | 11.11.2.2.2 |  | J | Editor |  | 0 | The public key may also be within a certificate. | Also cater for when the public key must be extracted from a certificate. | REJECTED (Security: 2013-01-16 21:52:38Z) - reject: these are ephemeral public keys. They are not certified. | EDITOR | SEC Motion Grp 2 | Approved | Security: 2013-01-17 18:47:32Z - discussed. No objections to adopt |  |  |  | 2014-10-21 15:25 | TGai General
281 | Yunsong Yang (11-13-0019r0) | 0 | 0.4 | 10.1.4.3.6 | PDF 61 | 23 | T | Y | 0.23 | 23 | 10.1.4.3.6 |  | V | Editor |  | 0 | There are two critria below. It is not clear whether the condition is all criteria must are met or any criteria is met. Not sure why the first criteria? |  | Adopt submission 11-13/210r4. | EDITOR | Jarkko 210 submission | Approved | Discovery: 2013-03-21 12:43:29Z - Adopt submission 11-13/210r4. Discovery: 2013-03-20 12:23:03Z - Jarkko to upload rev 3 of 11-13/210. Discovery: 2013-03-19 18:23:50Z - Discussed 11-13/210r2. Discovery: 2013-03-18 16:06:41Z - Discussed 11-13/259r0. Discovery: 2013-03-18 16:06:34Z - Discussed 11-13/259r0. TGai General: 2013-01-14 23:54:05Z - null edit to force export. TGai General: 2013-01-14 23:53:57Z - null edit to force export. |  |  |  | 2014-10-21 15:43 | EDITOR
282 | Yunsong Yang (11-13-0019r0) | 0 | 0.4 | 10.1.4.3.7 | PDF 61 | 47 | T | Y | 0.47 | 47 | 10.1.4.3.7 |  | J | Editor |  | 0 | To "broadcast address" is optional for FILS-capable AP and non-AP STAs. Missing the second original sentence. | Change the paragraph to "Probe Response frames shall be transmitted as directed frames to the address of the STA that generated the probe request, or optionally to the broadcast address if dot11FILSActivated is true in both the requesting and responding S | ACCEPTED (Discovery: 2013-01-17 22:45:08Z) - ACCEPT. Solves also CID 267. | EDITOR | DISC Motion Grp 1 | Approved | TGai General: 2013-01-14 23:54:05Z - null edit to force export. TGai General: 2013-01-14 23:53:57Z - null edit to force export. |  |  |  | 2014-10-21 15:43 | EDITOR
283 | Yunsong Yang (11-13-0019r0) | 0 | 0.4 | 10.1.4.3.7 | PDF 62 | 1 | T | Y | 0.01 | 1 | 10.1.4.3.7 |  | J | Editor |  | 0 | The "if" condition is incomplete | Add "is set to "1"" towards the end of the "if" condition | REVISED (Discovery: 2013-01-17 22:51:09Z) - REVISED Change the text to read:" If the Comprehensive Response field of the FILS Request Parameters element of the Probe Request is set to "1"" | EDITOR | DISC Motion Grp 1 | Approved | TGai General: 2013-01-14 23:54:05Z - null edit to force export. TGai General: 2013-01-14 23:53:57Z - null edit to force export. |  |  |  | 2014-10-21 15:43 | EDITOR
284 | Yunsong Yang (11-13-0019r0) | 0 | 0.4 | 10.1.4.3.8 | PDF 62 | 34 | T | Y | 0.34 | 34 | 10.1.4.3.8 |  | J | Editor |  | 0 | BSSID element of the preferred AP should also be included in the Probe Request. And the original sentence doesn't read very well. | Replace the sentence with "A non-AP STA may send a Probe Request frame including the BSSID and the AP Configuration Change Count that the STA previously obtained from its preferred AP if the STA still has the BSS Information Set associated with the AP Con | ACCEPTED (Discovery: 2013-01-17 22:49:38Z) - ACCEPT. The BSSID is needed to specify the target AP whose AP Configuration Change Count is communicated. | EDITOR | DISC Motion Grp 1 | Approved | TGai General: 2013-01-14 23:54:05Z - null edit to force export. TGai General: 2013-01-14 23:53:57Z - null edit to force export. |  |  |  | 2014-10-21 15:43 | EDITOR
285 | Yunsong Yang (11-13-0019r0) | 0 | 0.4 | 10.25.2 | PDF 67 | 31 | T | Y | 0.31 | 31 | 10.25.2 |  | J | Editor |  | 0 | The description of the MLME-SCAN.confirm primitive can be more specific. | Change "MLME-SCAN.confirm primitive with the information obtained from the received FD frame" to "MLME-SCAN.confirm primitive with the ResultCode equal to INTERMEDIATE_SCAN_RESULT and the BSSDescriptionFromFDSet containing information obtained from the re | REVISED (Discovery: 2013-01-17 18:40:48Z) - accept, i.e., Change "MLME-SCAN.confirm primitive with the information obtained from the received FD frame" to "MLME-SCAN.confirm primitive with the ResultCode equal to INTERMEDIATE_SCAN_RESULT and the BSSDescriptionFromFDSet containing information obtained from the received FD frame". | EDITOR | DISC Motion Grp 1 | Approved | Discovery: 2013-01-17 18:40:33Z - discussed. No objections to adopt Tgai General: 2013-01-14 23:54:05Z - null edit to force export. Tgai General: 2013-01-14 23:53:57Z - null edit to force export. |  |  |  | 2014-10-21 15:43 | EDITOR
286 | Lei Wang (11-13-008r0) | 0 | 0.4 | Annex C | 68 | 15 | T | Y | 68.15 | 15 | Annex C |  | J | Editor |  | 0 | The MIB parameter, dot11OmitReplicateProbeResponses, is used in Section 10.1.4.3.6 , but not defined in Annex C. | add the definition for dot11OmitReplicateProbeResponses in Annex C. | REVISED (Discovery: 2013-03-18 15:23:16Z) Approve submission 11-13/0193r2 | EDITOR | DISC Motion Grp 3 | Approved | Discovery: 2013-03-18 15:21:11Z -- discussed 11-13/193r0 |  |  |  | 2014-10-21 15:25 | TGai General
287 | Jarkko Kneckt (11-13-0018r0) | 0 | 0.4 | 8.4.2.184 |  | 20 | T | Y |  | 20 | 8.4.2.184 |  | J | Editor |  | 0 | It is unclear what the Key Type subfield is. How does it relate to the FILS public key sub-field shown in the figure? | Please clarify | Adopt submission 11-13/371r0 | EDITOR |  | Approved | Same issue as CID 265. |  |  |  | 2014-10-21 15:25 | TGai General
288 | Jarkko Kneckt (11-13-0018r0) | 0 | 0.4 | 8.4.2.177 |  | 38 | T | Y |  | 38 | 8.4.2.177 |  | J | Editor |  | 0 | This paragraph seems to be specifying functionality and as such is not suitable for this sub-clause. | Consider re-locating this paragraph. | Adopt submission 11-13/252r1 | EDITOR | Jarkko 252 submission | Approved | Discovery: 2013-01-17 17:19:18Z - Request commenter with submission specifying the changes. Editor - Not editorial and also, no specific proposal as to where to move it if it should be moved. |  |  |  | 2014-10-21 15:25 | TGai General
289 | Jarkko Kneckt (11-13-0018r0) | 0 | 0.4 | 8.5.8.34 |  |  | T | Y |  |  | 8.5.8.34 |  | J | Editor |  | 0 | The FD frame may be transmitted to as non-HT duplicate PPDU to large (40, 80, 160 MHz) bandwidths. When the FD frame is transmitted to these bandwidths the receiver cannot detect the primary channel of the FD frame transmitter from the information of the | Add an optional primary channel information element that is present in the FD frame when it is transmitted to primary channel and at least one secondary channel. | REVISED (Discovery: 2013-03-18 15:19:58Z) Accept submission 11-13/0192r2. | EDITOR | DISC Motion Grp 3 | Approved | Discovery: 2013-03-18 15:16:45Z - Discussed 11-13/192r1 as proposed resolution. Minor editorial changes to submission done live. Not editorial |  |  |  | 2014-10-21 15:25 | TGai General
290 | Jarkko Kneckt (11-13-0018r0) | 0 | 0.4 | 8.4.2.180 |  |  | T | Y |  |  | 8.4.2.180 |  | J | Editor |  | 0 | Definition of Element ID and Length field use is missing. | Specify use of the Element ID field and Length field. | REJECTED (EDITOR: 2013-01-16 22:00:50Z)These are standard fields and terms in the standard and do not require specification/definition here. | EDITOR | EDITOR Motion Grp 2 | Approved |  |  | TGai General: 2013-09-13 08:00:41Z taken from editor. (Resn Status, Motion #) were (J, 5). | D0.4 | 2014-10-21 15:25 | TGai General
291 | Jarkko Kneckt (11-13-0018r0) | 0 | 0.4 | 8.4.2.181 |  |  | T | Y |  |  | 8.4.2.181 |  | J | Editor |  | 0 | Definition of Element ID and Length field use is missing. | Specify use of the Element ID field and Length field. | REJECTED (EDITOR: 2013-01-16 22:01:36Z)These are standard fields and terms in the standard and do not require specification/definition here. | EDITOR | EDITOR Motion Grp 2 | Approved |  |  | TGai General: 2013-09-13 08:00:41Z taken from editor. (Resn Status, Motion #) were (J, 5). | D0.4 | 2014-10-21 15:25 | TGai General
292 | Jarkko Kneckt (11-13-0018r0) | 0 | 0.4 | 8.4.2.183 |  |  | T | Y |  |  | 8.4.2.183 |  | J | Editor |  | 0 | Definition of Element ID and Length field use is missing. | Specify use of the Element ID field and Length field. | REJECTED (EDITOR: 2013-01-16 22:01:52Z)These are standard fields and terms in the standard and do not require specification/definition here. | EDITOR | EDITOR Motion Grp 2 | Approved |  |  | TGai General: 2013-09-13 08:00:41Z taken from editor. (Resn Status, Motion #) were (J, 5). | D0.4 | 2014-10-21 15:25 | TGai General
293 | Jarkko Kneckt (11-13-0018r0) | 0 | 0.4 | 8.4.2.184 |  |  | T | Y |  |  | 8.4.2.184 |  | J | Editor |  | 0 | Definition of Element ID and Length field use is missing. | Specify use of the Element ID field and Length field. | REJECTED (EDITOR: 2013-01-16 22:02:04Z)These are standard fields and terms in the standard and do not require specification/definition here. | EDITOR | EDITOR Motion Grp 2 | Approved |  |  | TGai General: 2013-09-13 08:00:41Z taken from editor. (Resn Status, Motion #) were (J, 5). | D0.4 | 2014-10-21 15:25 | TGai General
1000 | Chao Chun Wang | 8 | 0.5 | 10.1.4.1 | 57 |  | T | N | 57 |  | 10.1.4.1 |  | J | Editor |  | 0 | "When a STA scans for a BSS whose AP does not support the SSID List element, or for a BSS for which AP support of the SSID List element is unknown," Since this is about active scan, is the assumption that an STA already know who the AP is, otherwise how could an STA know whether an AP support SSID list element? Is active scan still necessary is an STA already know who is the AP? | Clarify | REJECTED (TGai General: 2013-05-15 22:37:11Z) - Reject, for the following reasons: 1). It comments on a text not introduced/changed by 11ai; a proper comment should be submitted to 11mc; 2) no specific proposed text | EDITOR | GEN Motion Grp 1002 | Approved |  |  |  |  | 2014-10-21 15:25 | TGai General
1001 | Chao Chun Wang | 8 | 0.5 | 10.1.4.2 | 57 | 54 | T | N | 57.54 | 54 | 10.1.4.2 |  | J | Editor |  | 0 | "..and shall not initiate scanning at any new channel ..", Is the "scanning" active or passive? The clause is about passive scan. Does this means that after receiving the SCAN-STOP, the STA can only stay in this channel and can't not scan? What can the STA do afterward? | Clarify | REVISED (TGai General: 2013-07-12 08:37:18Z) - REVISED Discussion:The MLME-SCAN-STOP primitive terminates only the operation of ongoing MLME-SCAN.request. The text needs to be clarified. Changed text is shown in 13-573r3. | EDITOR | 2013-07-AdHoc | Approved |  |  |  |  | 2014-10-21 15:25 | TGai General
1002 | Chao Chun Wang | 8 | 0.5 | 10.1.4.3.3 | 61 | 59 | E | N | 61.59 | 59 | 10.1.4.3.3 |  | J | Editor |  | 0 | ".. to a channel at which the STA has received:" Seems like an incomplete sentence. | Please revise | Incorporated by Editor in D0.6 | EDITOR | EDITOR Motion Grp 1001 | Approved | TGai General: 2013-05-13 19:49:27Z - Purely Editorial comments assigned to Editor to resolve. Waiting for Editor to provide new Draft and to provide resolutioin of those comments.. |  |  |  | 2014-10-21 15:25 | TGai General
1003 | Chao Chun Wang | 8 | 0.5 | 10.1.4.3.9 | 66 | 12 | G | N | 66.12 | 12 | 10.1.4.3.9 |  | J | Editor |  | 0 | "The AP with dot11FILSActivated equals to true may communicate the association between the AP CCC value and the AP Configuration Information Set by including an AP Configuration Change Count element (as defined in Section 8.4.2.185)". The AP may communicates with whom? | Clarify | REVISED (TGai General: 2013-07-12 08:55:34Z) -- Instruct the Editor to incorporate 11-13/708r1 into the draft. -- Note: the contribution modifies the section in question to add more clarity. | EDITOR | 2013-07-AdHoc | Approved |  |  |  |  | 2014-10-21 15:25 | TGai General
1004 | Chao Chun Wang | 8 | 0.5 | 10.25.2 | 71 | 59 | G | N | 71.59 | 59 | 10.25.2 |  | J | Editor |  | 0 | "During scanning, when a STA with dot11FILSActivated equal to true receives." The sentence seems incomplete. | Clarify | ACCEPTED (TGai General: 2013-05-15 22:37:30Z) - accept, also covered by cmt #1242 see contribution 13/0575r1 | EDITOR | GEN Motion Grp 1002 | Approved |  |  |  |  | 2014-10-21 15:25 | TGai General
1005 | Chao Chun Wang | 8 | 0.5 | 10.25.2 | 72 | 6 | E | N | 72.06 | 6 | 10.25.2 |  | J | Editor |  | 0 | "The purpose of the FD Capability field is to assist on a fast" | delete "on" | Incorporated by Editor in D0.6 | EDITOR | EDITOR Motion Grp 1001 | Approved | TGai General: 2013-05-13 19:49:27Z - Purely Editorial comments assigned to Editor to resolve. Waiting for Editor to provide new Draft and to provide resolutioin of those comments.. |  |  |  | 2014-10-21 15:25 | TGai General
1006 | Dan Harkins | 8 | 0.5 | 11.11.2 | 85 |  | T | Y | 85 |  | 11.11.2 |  | J | Editor |  | 0 | Choose a different AEAD scheme. Using CCM with static nonces is non-standard, and fragile (i.e. not robust). | Suggest using a scheme that does not need a nonce, such as SIV mode or using a scheme that is not reliant on nonce uniqueness for its security, like AES-CBC plus HMAC-SHA. Pages are 85-89 and the lines are basically the entirety of 11.11.2.4 and 11.11.2.5 but the web form would not let me enter multiple pages, or subclauses :-( | REJECT Tgai General: 2013-07-17 20:16:50Z - Motivation: The security of the CCM mode of operation requires that nonces are not reused with the same key. This is indeed the case with Draft D0.5. This also fully conforms to the referenced NIST specification (see Section 5.3 of NIST SP 800-38C). Further explanation for the commenter: Draft D0.5 only introduces one new use of the CCM mode of operation (in Clause 11.11.2.5) and this mode is invoked precisely once in each direction during key confirmation (Clause 11.11.2.4): once from STA to AP (Association Request) and once from AP to STA (Association Response). Since the two key confirmation messages use different nonces and the key KEK2 is only used during key confirmation and "freshly" generated at each invocation of the FILS protocol (in Clause 11.11.2.3), nonce reuse does not occur. As a final note, key confirmation messages remain unsecured frames in the sense of 802.11-2012, so are not impacted by 802.11-2012 frame fragmentation (as defined in Clause 9.2.7 hereof). | EDITOR | 2013-07-Geneva-04 | Approved | TGai General: 2013-07-16 15:03:52Z - Discussion of 13/806r1. Concerns about performance of proposed security scheme. Also concerns about potential security leak as the scheme in the existing draft is now applied to fragmented frames. Individual motion on approving 13/806r1 failed. CIDs assigned to Rob Sun. Supposed to bring up a resolution, potentially aligning it with other Tgai members, until Wednesday AM1.. |  |  |  | 2014-10-21 15:25 | TGai General
1007 | David Goodall | 8 | 0.5 | 8.4.2.183 | 36 | 52 | T | N | 36.52 | 52 | 8.4.2.183 |  | J | Editor |  | 0 | An X.509v3 certificate may be longer than 253 bytes and therefore requires fragmentation across multiple elements. A certificate chain may require additional fragmentation over two or more packets. | 11ai may need to provide a mechanism for fragmenting certificates and certificate chains. | REVISED (TGai General: 2013-07-12 06:47:35Z) - Revised: issue is resolved by the adoption of 11-13/0478r2 | EDITOR | 2013-07-AdHoc | Approved |  |  |  |  | 2014-10-21 15:25 | TGai General
1008 | David Goodall | 8 | 0.5 | 10.43.1 | 75 | 12 | E | N | 75.12 | 12 | 10.43.1 |  | J | Editor |  | 0 | There is an incomplete sentence in the second paragraph of section 10.43.1: "For an AP supporting up to 7 network domains, the FILS indication element." | Complete the sentence... | REVISED (TGai General: 2013-07-12 09:13:31Z) -- replace the sentence with the following: The AP can advertise up to 7 network domains that it connected to using the FILS indication element. | EDITOR | 2013-07-AdHoc | Approved |  |  |  |  | 2014-10-21 15:25 | TGai General
1009 | David Goodall | 8 | 0.5 | 11.11.2.1 | 81 | 45 | T | N | 81.45 | 45 | 11.11.2.1 |  | J | Editor |  | 0 | Section 11.11.2.1 (Discovery with FILS authentication) indicates that beacons or probe responses shall include FILS Identity IEs but this does not seem to be the case in 8.3.3.2 Beacon frame format or 8.3.3.10 Probe Response frame format. | I suspect section 11.11.2.1 is correct and beacons and probe responses need to include the FILS identity IEs, or something similar containing the supported TTPs, otherwise discovery of the TTPs will not be possible. | REVISED (TGai General: 2013-07-16 07:37:06Z) The commenter had a valid point. The discussion evolved towords removing FILS identiy element from beacon and probe response all together. So the requested changes are not necessary any more. The changes are described in related contribution is 11-13/860r0 (see also CID 1382). | EDITOR | 2013-07-Geneva-02 | Approved | TGai General: 2013-07-16 07:35:11Z - The discussion evolved towords removing FILS identiy element from beacon and probe response all together. So the requested changes are not necessary any more. The related contribution is 11-13/860r0 (see also CID 1382) Tgai General: 2013-07-15 13:30:08Z: Review of 2013-07-AdHoc motion group by George Calcev. Notice of typo in the DNC. Should not be 751 but 759r1. Changed proposed resolution accordingly. |  |  |  | 2014-10-21 15:25 | TGai General
1010 | David Goodall | 8 | 0.5 | 10.3.1 | 67 | 32 | T | N | 67.32 | 32 | 10.3.1 |  | J | Editor |  | 0 | FILS introduces a new transition from state 1 to state 5 in STA authentication and association, however there are a number of places in the 11mc draft where text needs to be updated to include the new possible state transitions. For example in 11mc d1.4, section 10.3.5.1 states "Disassociation notification when not in State 1 sets the STA's state to State 2" (line 8, p1408). This will not be the case for a FILS STA. | Review 11mc for text describing state transitions that need to include the new FILS Authenticated state 5. | Instruct the Editor to incorporate 11-13/742r3 into the draft. -- the submission modifies the state diagram and corresponding text to satisfy the comments. | EDITOR | 2013-07-AdHoc | Approved |  |  |  |  | 2014-10-21 15:25 | TGai General
1011 | GEORGE CHERIAN | 8 | 0.5 | 8.4.2.186.1.3 | 42 | 30 | E | N | 42.3 | 30 | 8.4.2.186.1.3 |  | A | Editor |  | 15 | FILS IP Address Assignment TLV: Typo in the field description "Assigned IPbv4 address". | Change to "Assigned IPv4 address" | ACCEPTED (TGai General: 2013-05-16 08:08:56Z) - Accepted. See submission 11-13-0596-00 | EDITOR | GEN Motion Grp 1007 | Approved |  |  |  |  | 2014-10-21 15:25 | TGai General
1012 | GEORGE CHERIAN | 8 | 0.5 | 4.10.3.6 | 7 | 50 | E | N | 7.5 | 50 | 4.10.3.6 |  | J | Editor |  | 0 | Arrows on line-50 (IEEE 802.11 Authentication) and 52 (IEEE 802.11 Association) are in the opposite directions | Correct the directions for the arrows | ACCEPTED (TGai General: 2013-07-12 06:42:43Z) - Accept. See detailed editing instructions as provided in CID 1200 | EDITOR | 2013-07-AdHoc | Approved |  |  |  |  | 2014-10-21 15:25 | TGai General
1013 | GEORGE CHERIAN | 8 | 0.5 | 8.4.2.186.1.4 | 45 | 4 | E | N | 45.04 | 4 | 8.4.2.186.1.4 |  | V | Editor |  | 15 | Title of the Table 8-183ak - "IP Address Response Control" is not correct | change to "DNS Info Control Field types" | REVISED. Table 8-183ak is removed. Refer CID1438. See submission 11-13-0596-00 | EDITOR | GEN Motion Grp 1007 | Approved | just one note to force an update |  |  |  | 2014-10-21 15:25 | TGai General
1014 | GEORGE CHERIAN | 8 | 0.5 | 8.4.2.185 | 38 | 12 | T | N | 38.12 | 12 | 8.4.2.185 |  | J | Editor |  | 0 | Missing title for Figure 8-401dg | Add the title "FILS Information" to Figure 8-401dg | Revised. Incorporate changes to the Tgai Draft as specified in https://mentor.ieee.org/802.11/dcn/13/11-13-0564-00-00ai-comment-resolution-for-section-8-4-2-185.doc | EDITOR | GEN Motion Grp 1001 | Approved |  |  |  |  | 2014-10-21 15:25 | TGai General
1015 | GEORGE CHERIAN | 8 | 0.5 | 8.4.2.186.1.1 | 40 | 65 | E | N | 40.65 | 65 | 8.4.2.186.1.1 |  | A | Editor |  | 15 | Incorrect reference for 8-4.ai2-1 | correct reference is Table 8-183ah | ACCEPTED (TGai General: 2013-05-16 08:09:05Z) - Accepted. See submission 11-13-0596-00 | EDITOR | GEN Motion Grp 1007 | Approved |  |  |  |  | 2014-10-21 15:25 | TGai General
1016 | GEORGE CHERIAN | 8 | 0.5 | 8.4.2.186.1.3 | 42 | 52 | E | N | 42.52 | 52 | 8.4.2.186.1.3 |  | A | Editor |  | 15 | Incorrect reference for 8-4.ai2-1 | correct reference is Table 8-183ah | ACCEPTED (TGai General: 2013-05-16 08:09:07Z) - Accepted. See submission 11-13-0596-00 | EDITOR | GEN Motion Grp 1007 | Approved |  |  |  |  | 2014-10-21 15:25 | TGai General
1017 | GEORGE CHERIAN | 8 | 0.5 | 8.4.2.186.1.4 | 44 | 39 | E | N | 44.39 | 39 | 8.4.2.186.1.4 |  | A | Editor |  | 15 | Incorrect reference for 8-4.ai2-1 | correct reference is Table 8-183ah | ACCEPTED (TGai General: 2013-05-16 08:09:10Z) - Accepted. See submission 11-13-0596-00 | EDITOR | GEN Motion Grp 1007 | Approved |  |  |  |  | 2014-10-21 15:25 | TGai General
1018 | GEORGE CHERIAN | 8 | 0.5 | 8.4.2.186.1.2 | 41 | 23 | T | N | 41.23 | 23 | 8.4.2.186.1.2 |  | V | Editor |  | 15 | IP address request element is not sent in Association Response | Change the sentence as follows: "IP address request element is used by STA to request IP address using FILS IP Address assignment method. IP Address Request TLV may be sent in Association Request, Reassociation Request and FILS Action frame if dot11FILSActivated set to true" | REVISED (TGai General: 2013-05-16 08:09:14Z) - Accepted in principle. See submission 11-13-0596-00 | EDITOR | GEN Motion Grp 1007 | Approved |  |  |  |  | 2014-10-21 15:25 | TGai General
1019 | GEORGE CHERIAN | 8 | 0.5 | 8.4.2.186.1.3 | 42 | 26 | T | N | 42.26 | 26 | 8.4.2.186.1.3 |  | A | Editor |  | 15 | Add a sentence to clarify the usage of FILS IP Address Assignment TLV | Add a sentence: "FILS IP Address Assignment TLV is used by AP to include IP address using FILS IP Address assignment method. FILS IP Address Assignment TLV may be sent in Association Response, Ressociation Response and FILS Action frame if dot11FILSActivated set to true" | ACCEPTED (TGai General: 2013-05-16 08:09:18Z) - Accepted. See submission 11-13-0596-00 | EDITOR | GEN Motion Grp 1007 | Approved |  |  |  |  | 2014-10-21 15:25 | TGai General
1020 | GEORGE CHERIAN | 8 | 0.5 | 8.4.2.186.1.2 | 41 | 19 | E | N | 41.19 | 19 | 8.4.2.186.1.2 |  | A | Editor |  | 15 | Change the title "IP Address Request Element" to "FILS IP Address Request Element" | Both line 19 & 22: Change the title "IP Address Request Element" to "FILS IP Address Request Element" | ACCEPTED (TGai General: 2013-05-16 08:09:21Z) - Accepted. See submission 11-13-0596-00 | EDITOR | GEN Motion Grp 1007 | Approved |  |  |  |  | 2014-10-21 15:25 | TGai General
1021 | GEORGE CHERIAN | 8 | 0.5 | 8.4.2.186.1.4 | 44 | 22 | T | N | 44.22 | 22 | 8.4.2.186.1.4 |  | A | Editor |  | 15 | Add a sentence to clarify the usage of FILS DNS Information TLV | Add a sentence: "FILS DNS Information TLV is used by AP to send DNS information in the FILS IP Address assignment method. FILS DNS Information TLV may be sent in Association Response, Ressociation Response and FILS Action frame if dot11FILSActivated set to true" | ACCEPTED (TGai General: 2013-05-16 08:09:24Z) - Accepted. See submission 11-13-0596-00 | EDITOR | GEN Motion Grp 1007 | Approved |  |  |  |  | 2014-10-21 15:25 | TGai General
1022 | GEORGE CHERIAN | 8 | 0.5 | 8.4.2.185 | 38 | 28 | E | N | 38.28 | 28 | 8.4.2.185 |  | J | Editor |  | 0 | Reference to <Table 8-ai2> not correct | Reference to <Table 8-ai2> needs to be replaced with Table 8-183ag | Revised. Incorporate changes to the Tgai Draft as specified in https://mentor.ieee.org/802.11/dcn/13/11-13-0564-00-00ai-comment-resolution-for-section-8-4-2-185.doc | EDITOR | GEN Motion Grp 1001 | Approved |  |  |  |  | 2014-10-21 15:25 | TGai General
1023 | Giwon Park | 8 | 0.5 | 8.4.2.176 | 31 | 61 | T | Y | 31.61 | 61 | 8.4.2.176 |  | J | Editor |  | 0 | When the AP redirects the STA to other AP, it includes the BSSID field in the TBTT information. But text has been wrongly written in the D0.5. | Delete the "not" in the paragraph. Please see the text proposal of the Contribution 13/0481. | Revised See submission 11-13-0481r4 | EDITOR | Individual Technical Motions | Approved | TGai General: 2013-05-14 00:02:29Z - Comments requested by Giwon Park to work on a resolution as all comments are related to the Reduced Neighbor Report description for channel switching, band switching and AP redirection. |  | TGai General: 2013-09-13 08:00:41Z taken from editor. (Resn Status, Motion #) were (V, 2013051511). |  | 2014-10-21 15:25 | TGai General
1024 | Giwon Park | 8 | 0.5 | 6.3.5.2.2 | 14 | 1 | E | Y | 14.01 | 1 | 6.3.5.2.2 |  | J | Editor |  | 0 | Table of MLME-AUTHENTICATE.request primitive should be located in behind MLME-AUTHENTICATE.request parameters. | Please move the table of the MLME-AUTHENTICATE.request primitive to the page 13, line 35. | Incorporated by Editor in D0.6 | EDITOR | EDITOR Motion Grp 1001 | Approved | TGai General: 2013-05-13 19:49:27Z - Purely Editorial comments assigned to Editor to resolve. Waiting for Editor to provide new Draft and to provide resolutioin of those comments.. |  |  |  | 2014-10-21 15:25 | TGai General
1025 | Giwon Park | 8 | 0.5 | 6.3.5.4.2 | 13 | 45 | E | Y | 13.45 | 45 | 6.3.5.4.2 |  | J | Editor |  | 0 | Subclause 6.3.5.4.2 of IEEE Std 802.11~2012 is a description of the MLME-AUTHENTICATE.indication primitive not MLME-AUTHENTICATE.confirm primitive. | Replace "6.3.5.4.2 Semantics of the service primitive" to "6.3.5.3.2 Semantics of the service primitive" | Incorporated by Editor in D0.6 | EDITOR | EDITOR Motion Grp 1001 | Approved | TGai General: 2013-05-13 19:49:27Z - Purely Editorial comments assigned to Editor to resolve. Waiting for Editor to provide new Draft and to provide resolutioin of those comments.. |  |  |  | 2014-10-21 15:25 | TGai General
1026 | Giwon Park | 8 | 0.5 | 8.4.2.177 | 33 | 45 | E | Y | 33.45 | 45 | 8.4.2.177 |  | J | Editor |  | 0 | 10.1.4.3.7 is not a descritpions of the information of other BSSs. 10.1.4.3.7 is a description of the " Probe Response collision avoidance". 8.4.2.176 Reduced Neighbor Report element describes the other BSS's information. | The detailed descriptions of the information of other BSSs are provided in </Start of the deletion>10.1.4.3.7 </End of the deletion> </Start of the addition> 8.4.2.176 </End of the addition>. | REVISED (TGai General: 2013-07-12 08:37:30Z) - REVISED Similar comment to CID1424. Change "10.1.4.3.7" to "10.25.3".The changes are shown in 13-573r3. | EDITOR | 2013-07-AdHoc | Approved |  |  |  |  | 2014-10-21 15:25 | TGai General
1027 | Giwon Park | 8 | 0.5 | 8.4.2.177 | 34 | 15 | E | Y | 34.15 | 15 | 8.4.2.177 |  | J | Editor |  | 0 | The use of the maximum access delay and the delay criteria are explained in 10.1.4.3.6 not 10.1.4.3.5. | The use of the maximum access delay and the delay criteria are explained in </Start of the deletion>10.1.4.3.5 </End of the deletion> </Start of the addition> 10.1.4.3.6 </End of the addition>. | ACCEPTED (TGai General: 2013-07-12 08:37:40Z) - ACCEPTED The changes are shown in 13-573r3. | EDITOR | 2013-07-AdHoc | Approved |  |  |  |  | 2014-10-21 15:25 | TGai General
1028 | Giwon Park | 8 | 0.5 | 8.4.4.21 | 50 | 10 | E | N | 50.1 | 10 | 8.4.4.21 |  | J | Editor |  | 0 | There is no title of the figure. | Figure 8-184c - </Start of the addition> AP List Response field format </End of the addotopm> | REVISED (TGai General: 2013-07-12 09:19:36Z) -- title has been added. | EDITOR | 2013-07-AdHoc | Approved |  |  |  |  | 2014-10-21 15:25 | TGai General
1029 | Giwon Park | 8 | 0.5 | 8.4.2.29 | 30 | 15 | T | Y | 30.15 | 15 | 8.4.2.29 |  | A | Editor |  | 17 | AP shall know the FILS capability of the STA. However, ai draft only described FILS indication of AP. Thus, FILS capability of the STA shall be defined in the Draft. | Add the "FILS capability" in the Extended Capabilities element (Table 8-103 Capabilities field). Please see details in the latest revision of Contribution 13/0482. | ACCEPTED (TGai General: 2013-05-21 11:54:34Z) | EDITOR |  | Approved | 11-13/482r2 shows the implementation of the resolution |  |  |  | 2014-10-21 15:25 | TGai General
1030 | Graham Smith | 8 | 0.5 | 24 | 3 | 3 | E | Y | 3.03 | 3 | 24 |  | J | Editor |  | 0 | "link sertup time" appears nowhere else except here. Unless there is a burning desire to have this and explain the obvious, delete it | Delete "link setup time" from Clause 3.1 | ACCEPTED (TGai General: 2013-05-15 06:54:35Z) | EDITOR | EDITOR Motion Grp 1002 | Approved |  |  |  |  | 2014-10-21 15:32 | EDITOR
1031 | Graham Smith | 8 | 0.5 | 32 | 3 | 3 | E | Y | 3.03 | 3 | 32 |  | J | Editor |  | 0 | "media loade" appears nowhere else except here. Unless there is a burning desire to have this and explain the obvious, delete it | Delete "media load" from Clause 3.2 | ACCEPTED (TGai General: 2013-05-15 06:42:39Z) | EDITOR | EDITOR Motion Grp 1002 | Approved |  |  |  |  | 2014-10-21 15:32 | EDITOR
1032 | Graham Smith | 8 | 0.5 | 33 | 5 |  | E | Y | 5 |  | 33 |  | J | Editor |  | 0 | "Three FILS methods are defined in this version of the specification". What is the reason to use this phraselogy? Are there more methods defined elsewhere? | Replace "Three FILS methods are defined in this version of the specification:" with "There are three FILS assocaition methods:" | ACCEPTED (TGai General: 2013-05-15 06:44:42Z) | EDITOR | EDITOR Motion Grp 1002 | Approved |  |  |  |  | 2014-10-21 15:32 | EDITOR
1033 | Graham Smith | 8 | 0.5 | 37 - 44 | 5 |  | T | Y | 5.37 |  | 4.5.4.2 |  | J | Editor |  | 0 | "When a trusted third party is used for FILS authentication,...... perform full EAP authentication via IEEE Std 802.1X authentication." This is way more information than what is provided for the other association methods. One would question if this is the right place. Hopefully this is all explained elsewhere so it is not required here. | Delete "When a trusted third party is used for FILS authentication,...... perform full EAP authentication via IEEE Std 802.1X authentication." | ACCEPTED (TGai General: 2013-07-12 06:42:10Z) - Accept | EDITOR | 2013-07-AdHoc | Approved |  |  |  |  | 2014-10-21 15:32 | EDITOR
1034 | Graham Smith | 8 | 0.5 | 34 | 7 |  | T | Y | 7.34 |  | 4.10.3.6 |  | J | Editor |  | 0 | In the diagram, is the intention to use FILS Authentication? Reading 8.3.3.1 this seems to be the case. Suggest diagram makes it clear | Edit diagram for FILS Authentication. | ACCEPTED (TGai General: 2013-07-12 06:42:02Z) - Accept. See detailed editing instructions as provided in CID 1200 | EDITOR | 2013-07-AdHoc | Approved |  |  |  |  | 2014-10-21 15:32 | EDITOR
1035 | Graham Smith | 8 | 0.5 | 36 | 9 |  | E | Y | 9 |  | 36 |  | J | Editor |  | 0 | "FILSRequestParmeters" should be "FILSRequestParameters" | correct spelling | Incorporated by Editor in D0.6 | EDITOR | EDITOR Motion Grp 1001 | Approved | TGai General: 2013-05-13 19:49:27Z - Purely Editorial comments assigned to Editor to resolve. Waiting for Editor to provide new Draft and to provide resolutioin of those comments.. |  |  |  | 2014-10-21 15:32 | EDITOR
1036 | Graham Smith | 8 | 0.5 | 36 | 30 |  | E | Y | 30 |  | 36 |  | J | Editor |  | 0 | "It indicates the version number of AP's GAS configuration information set." I do not understand this wording. Does it not indicate a change to the AP's GAS configuration information set? | Replace "It indicates the version number of AP's GAS configuration information set." with "It indicates a change to the AP's GAS configuartion information set." | Revised. Instruct the Editor to incorporate 11-13/725r1 into the draft. ---- Summary of changes per submission: we found that the GAS Configuration covers too many possibilities and protocols as pecified in [Ref-1], while the main network discovery and selection, which responsible for the latency during firts initial link setup, uses the ANQP protocol. For this reason, we propose to address the above comments by proposing instead of GAS Configuration Sequence number feature the ANQP Configuration Sequence number which is better defined and addresses the network selection as specified in the 802.11u amendment. | EDITOR | 2013-07-AdHoc | Approved |  |  |  |  | 2014-10-21 15:32 | EDITOR
1037 | Graham Smith | 8 | 0.5 | 50 | 31 |  | T | Y | 31 |  | 50 |  | J | Editor |  | 0 | "Value 1 indicates the presence of the Neighbor AP Information that is used to recommend the STA to switch other channel, other band, or neighbor AP. Values 2, and 3 are reserved." I have to admit confusion with this Neighbor AP information. At P31L12 it states that the group of neighbor APs are on one channel. But the quoted sentence indicates this field is to tell a STA to go elsewhere, even to another channel or band. If set to 1, and no BSSID provided it then states the operating band and channel number is provided, but this is not what P32L36 says. I can't see where the channel number is given. Also is a value 1 saying 'don't use this AP that I am telling you about" or is it saying "don't use me?" If the latter, then stupid to put it in the individual BTT Info header, it should be in the main field. Very confused, it needs fixing. | Need to re-write this paragraph to make it clear. Are we really convinced that this feature is worthwhile? Are we really convinced that APs will provide this information or what is ht eincentive for them to do so? If giving information on partners (same provider) I can see it, but then it is a question of load sharing and again why is this more efficient than simply respondng "not interested". I need to be convinced that this is worthwhile. | Accept in principle See submission 11-13-0481r4 | EDITOR | Individual Technical Motions | Approved | TGai General: 2013-05-14 00:02:29Z - Comments requested by Giwon Park to work on a resolution as all comments are related to the Reduced Neighbor Report description for channel switching, band switching and AP redirection. |  | TGai General: 2013-09-13 08:00:41Z taken from editor. (Resn Status, Motion #) were (V, 2013051511). |  | 2014-10-21 15:32 | EDITOR
1038 | Graham Smith | 8 | 0.5 | 42 | 33 |  | T | Y | 33 |  | 42 |  | J | Editor |  | 0 | A STA requests that an AP includes an optional field "Reduced Neighbor Report"? Surely the point is whether the AP wants to include it, not the STA? I cannot see the point of having this in the FILS Criteria field. | Delete the Redced Neighbor Report Request from the FILS Criteria Field. | REJECTED (TGai General: 2013-07-12 09:22:16Z) -- The STA may be only interested in the parameters of the responding AP. Having a possibility to request information of other Aps reduces the size of the probe response frames. It is still a decition of the AP to actually include the reduced neibhbor report in its response, but the STA should have the capability to express its strong desire to get this information. | EDITOR | 2013-07-AdHoc | Approved |  |  |  |  | 2014-10-21 15:32 | EDITOR
1039 | Graham Smith | 8 | 0.5 | 48 | 33 |  | T | Y | 33 |  | 48 |  | J | Editor |  | 0 | The definitions and methods of assesing the "average access delay" need to be referenced. Are you refering to 10.11.16 and 8.4.2.46? Does this automatically require the AP to keep recording this? Why should a STA bother to tell the AP unless it is demanding that that AP reports the values? I understand that a STA may not want to associate to a heavily loaded AP but as the traffic is very dynamic this information is probably useless unless we have a fixed enterprise type environment which I would suggest is not the case. It is making things way too complicated. I am not a supporter of using this access delay and would suggest it be dropped. | Delete Access Delay requirements | REJECTED (TGai General: 2013-07-12 08:25:20Z) - REJECT. The CID is similar to the CID 1425. The use of Requested Elements element is not controlled by the response criteria. It is likely that the requesting terminal is not interested of the exact parameter value, it is just interested to know that the value is below the threshold set to response criteria. Anyway, the response criteria and the request of hte parameter value are controlled by different fields in the probe request frame. The AP need not to maintain Average Access Delay. If the value for the parameter is not maintained, the value of Average Access Delay is indicated in the probe response transmitted as response. The access delay may vary, but it takes some time to create the access delay and the access delay to change due to averaging that is done in the access delay measurement. Typically the access delay shows the congestion of the network over some time. | EDITOR | 2013-07-AdHoc | Approved |  |  |  |  | 2014-10-21 15:32 | EDITOR
1040 | Graham Smith | 8 | 0.5 | 18 | 34 |  | T | Y | 34 |  | 18 |  | J | Editor |  | 0 | Minimum Data Rate. Again why is the STA asking for this? Do we intend the AP to match this up with the request? If the AP provides it, OK but do not see the reason why the STA mentions it. | Unless I have missed the point, delete this minimum data rate indication. | REJECTED (TGai General: 2013-07-12 08:25:37Z) - REJECT The criteria when to respond to the probe request frame and which elements to include to the response are coordinated through different parameters. Target in the criteria when to send probe response is to reduce the number of probe responses and not to increases the size of the probe response frames. Similarly as using the delay to reduce the number of responding APs, the achieveable throughput may be used as well. The Minimum Data Rate can be used by the terminal to ensure that AP has enough capacity for its data transmission requirements. To my understanding AP has no parameter that carries the data rate over MAC SAP. | EDITOR | 2013-07-AdHoc | Approved |  |  |  |  | 2014-10-21 15:32 | EDITOR
1041 | Graham Smith | 8 | 0.5 | 25 | 34 |  | E | Y | 34 |  | 25 |  | J | Editor |  | 0 | Delete the comma | Delete the comma | Incorporated by Editor in D0.6 | EDITOR | EDITOR Motion Grp 1001 | Approved | TGai General: 2013-05-13 19:49:27Z - Purely Editorial comments assigned to Editor to resolve. Waiting for Editor to provide new Draft and to provide resolutioin of those comments.. |  |  |  | 2014-10-21 15:32 | EDITOR
1042 | Graham Smith | 8 | 0.5 | 26 | 34 |  | T | Y | 34 |  | 26 |  | J | Editor |  | 0 | Is the RSSL value in increments of 0.5dB? If it is then say so. | "The Received Signal Strength Limit (RSSL) field is an unsigned integer in units of 0.5dBm." | REVISED (TGai General: 2013-07-12 08:25:50Z) - REVISED Instruct Editor to incorporte 11-13/573r3 into the draft. -- CID is similar to cid 1426 and cid 1167. The normal dBs may be added, so the unit of the parameter is 0.5 dB, not dBm. The description of the field is changed, so that unit is set to be 0.5 dB as proposed.See submission 13-573r3 for resolution text. | EDITOR | 2013-07-AdHoc | Approved |  |  |  |  | 2014-10-21 15:32 | EDITOR
1043 | Graham Smith | 8 | 0.5 | 42 | 37 |  | T | Y | 37 |  | 42 |  | J | Editor |  | 18 | "..is the version number of AP Configuration set." Is it really a version number, I thought it was a simple increment to indicate a change? | Re-write as "The value of the AP Configuration Change Count field increments when an update has occurred..." | REJECTED (TGai General: 2013-05-18 08:49:17Z) -- In CID 1043, the AP CCC value is the version of an AP Configuration Information Set which consists of the non-dynamic fields and elements within Beacon frame. | EDITOR |  | Approved | In CID 1043, the AP CCC value is the version of an AP Configuration Information Set which consists of the non-dynamic fields and elements within Beacon frame. (see 13-594r3) |  |  |  | 2014-10-21 15:32 | EDITOR
1044 | Graham Smith | 8 | 0.5 | 20 | 48 |  | T | Y | 48 |  | 20 |  | J | Editor |  | 0 | What is ILSC value? The only 1's I can see are in the bitmap. Do you mean any 1 in the bitmap qualifies the STA as a "ILSC = 1"?. This needs clarifying. | Clarify what ILSC equal to 1 is. Better still, get rid of it. (See later comment). Re-write as "...during which only those STAs that satisfy the ILSC conditions are allowed to transmit initial link setup requests to the AP". | REVISED (TGai General: 2013-07-12 07:54:25Z) - Revised. Instruct the editor to apply changes as in 13-0732r1. This CID is similar to CID 1196, 1445, 1078, and 1077. We have re-written the paragraph to make it clear. Specifically, we do not set the value of ILSC when we check every condition. Instead, we set its value once all conditions are checked. Please read the 13-0732r1 for the resolution text. | EDITOR | 2013-07-AdHoc | Approved |  |  |  |  | 2014-10-21 15:32 | EDITOR
1045 | Graham Smith | 8 | 0.5 | 34 | 54 |  | T | Y | 54 |  | 34 |  | J | Editor | 11-13/698r1 | 0 | Supported minimum supported rate - Is this supposed to be a poor man's Basic Rate Set? All it is really saying is whether the AP supports 11b or not. I think that 6, 12 and 24 are mandatory for OFDM or if not, effectively so. So it probably comes down to setting a 1 or a 0 and if 5GHz it is a 1. Of course a beacon would tell you this straightaway and also, presumeably an FD. Hence, I would suggest cutting down to 1 bit or getting rid of altogether. | 1 bit or delete. | Revised: Instruct the editor to incorporate 11-13/698r1 into the draft. --- The existing term supported minimum rate is confusing. The resolution clarifies this issue by changing the name to FILS minimum rate and providing an explanation that the FILS minimum rate is the smallest data rate for FILS stantions regardless of the minimum mandatory PHY rate implementated by stations. | EDITOR | 2013-07-AdHoc | Approved |  |  |  |  | 2014-10-21 15:32 | EDITOR
1046 | Graham Smith | 8 | 0.5 | 35 | 59 |  | E | Y | 59 |  | 35 |  | J | Editor |  | 0 | Delete "-" and also delet ":" | Delete "-" and also delet ":" | Incorporated by Editor in D0.6 | EDITOR | EDITOR Motion Grp 1001 | Approved | TGai General: 2013-05-13 19:49:27Z - Purely Editorial comments assigned to Editor to resolve. Waiting for Editor to provide new Draft and to provide resolutioin of those comments.. |  |  |  | 2014-10-21 15:32 | EDITOR
1047 | Graham Smith | 8 | 0.5 | 37 | 59 |  | E | Y | 59 |  | 37 |  | J | Editor |  | 0 | Delete "; and" | Delete "; and" | Incorporated by Editor in D0.6 | EDITOR | EDITOR Motion Grp 1001 | Approved | TGai General: 2013-05-13 19:49:27Z - Purely Editorial comments assigned to Editor to resolve. Waiting for Editor to provide new Draft and to provide resolutioin of those comments.. |  |  |  | 2014-10-21 15:32 | EDITOR
1048 | Graham Smith | 8 | 0.5 | 39 | 59 |  | E | Y | 59 |  | 39 |  | J | Editor |  | 0 | Add "If" at beginning, delete "." at end | Add "If" at beginning, delete "." at end | Incorporated by Editor in D0.6 | EDITOR | EDITOR Motion Grp 1001 | Approved | TGai General: 2013-05-13 19:49:27Z - Purely Editorial comments assigned to Editor to resolve. Waiting for Editor to provide new Draft and to provide resolutioin of those comments.. |  |  |  | 2014-10-21 15:32 | EDITOR
1049 | Graham Smith | 8 | 0.5 | 49 | 59 |  | E | Y | 59 |  | 49 |  | J | Editor |  | 0 | "Set" not "set" | "Set" not "set" | Incorporated by Editor in D0.6 | EDITOR | EDITOR Motion Grp 1001 | Approved | TGai General: 2013-05-13 19:49:27Z - Purely Editorial comments assigned to Editor to resolve. Waiting for Editor to provide new Draft and to provide resolutioin of those comments.. |  |  |  | 2014-10-21 15:32 | EDITOR
1050 | Graham Smith | 8 | 0.5 | 13 | 60 |  | T | Y | 60 |  | 13 |  | J | Editor |  | 0 | Why do we have Responder 2 in the diagram? It is doing nothing. | Edit drawing to delete Responder 2. | ACCEPTED (TGai General: 2013-07-12 08:26:17Z) - ACCEPT | EDITOR | 2013-07-AdHoc | Approved |  |  |  |  | 2014-10-21 15:32 | EDITOR
1051 | Graham Smith | 8 | 0.5 | 59 | 61 |  | E | Y | 61 |  | 59 |  | J | Editor |  | 0 | Replace "...to a channel at which" with "...to a channel on which". Also a problem with time here. How long ago could the STA have received it? I would assume it is related to the time after the MLME_SCAN request has been received, or is it anytime? I assume it is all part of this present scan, or does it mean to include any previous scans on this channel? Also the term "may not" is dubious in meanin - 'may not' is effectively the same as 'may' . I suppose the STA can still send it, but are we recommending that it does not, or need not? The intent is not coming across clearly. | Suggest rewording as "When an MLME receives an MLME-SCAN.request primitive with ScanType indicating an active scan, a STA may choose not to transmit a Probe Request frame to a channel if the STA has received:" OR if the intention is to be stronger about it "When an MLME receives an MLME-SCAN.request primitive with ScanType indicating an active scan, a STA should not transmit a Probe Request frame to a channel if the STA has received:" | REVISED (TGai General: 2013-07-12 08:26:30Z) - REVISED Instruct Editor to incorporte 11-13/573r3 into the draft. -- The comment has many issues. The editorial correctoin is implemented as suggested. The active scanning operation may be cancelled and the operation should not be called, if the information is already available at the terminal. If the MLME call is made, it is reasonable to assume that the new information is received during the MLME-SCAN operation. Thus, the limitation to the obtained information during the MLME-SCAN operation are included. The may not wording in the transmission suggests that in normal operation the probe request frame is transmitted. Only if the following conditions are met, the STA should not transmit the frame. Should is used to recommend the reduction of the probe requests. See submission 13-573r3 for resolution text. | EDITOR | 2013-07-AdHoc | Approved | TGai General: 2013-05-15 05:47:26Z - Editor belives this comment should be technical. Bump it as technical Tgai General: 2013-05-13 19:49:27Z - Purely Editorial comments assigned to Editor to resolve. Waiting for Editor to provide new Draft and to provide resolutioin of those comments.. |  |  |  | 2014-10-21 15:32 | EDITOR
1052 | Graham Smith | 8 | 0.5 | 39 | 64 |  | E | Y | 64 |  | 39 |  | J | Editor |  | 0 | "The STA may not respond to Probe Request..." "May not" is the same in meaning as "may". Hence suggest clearer wording such as "may choose not to respond..." | "The STA may choose not to respond to Probe Request..." OR "The STA should not respond to Probe Request..." | ACCEPTED (TGai General: 2013-05-15 06:46:44Z) -- editor to incorporate wording "The STA may choose not to respond to Probe Request..." | EDITOR | EDITOR Motion Grp 1002 | Approved |  |  |  |  | 2014-10-21 15:32 | EDITOR
1053 | Graham Smith | 8 | 0.5 | 9 | 65 |  | T | Y | 65 |  | 9 |  | J | Editor |  | 0 | "...when the elapsed time exceeds the value of the Max Channel Time field of the Probe Response Reception Time element of the Probe Request frame." Not sure if "elapsed time" is clear. Should be along the lines of "the Probe Response frame has not been transmitted within the time given in the Max Channel Time field, after reception of the Probe Request, then the STA with dot11FILSActivated shall discard the pending Probe Response." | Suggest re-wording "If the Probe Response Reception Time element is present in the Probe Request frame, and the Probe Response frame has not been transmitted within the time given in the Max Channel Time field, after reception of the Probe Request, then the STA with dot11FILSActivated shall discard the pending Probe Response." | REVISED (TGai General: 2013-05-16 07:53:22Z) Revised. See editing instruction in 11-13/0604r1 | EDITOR | Individual Technical Motions Hawai | Approved | TGai General: 2013-05-17 00:21:58Z - discussion of 694r0. Needs further iterations before ready to be approved as a motion.. |  | TGai General: 2013-09-13 08:00:41Z taken from editor. (Resn Status, Motion #) were (V, 13). |  | 2014-10-21 15:32 | EDITOR
1054 | Graham Smith | 8 | 0.5 | 13 | 65 |  | T | Y | 65 |  | 13 |  | J | Editor |  | 0 | I have to admit I am against the Reduced Neighbor Report as something in the Probe Responses. It is one of those features that seems to be 'nice to have' but when looked at seems to lack reason. What is the use case? What is the incentive for an AP to gather this information? What is the time saving? What is the overhead? OK now to address this clause. Did you intend to use the (standard) Neighbor report as well as the Reduced Neighbor report? The Neighbor Reprt is only given if requested, are you changing that? I wil assume you did not mean this. | Re-write as "If the Reduced Neighbor Report Request field of the FILS Request Parameters element of the Probe Request is 1, the Probe Response or Beacon frame of a STA with dot11FILSActivated may include the Reduced Neighbor Report if the criteria as defined in 10.1.4.3.5. are met for the included BSS. A Reduced Neighbor Report element is included in the Probe Response frame for each BSS of which information is available. The reported BSSs may have different primary channels to the responding STA. " OR delete the paragraph and get rid of Reduced Neighbor Report unless a presentation can be made that shows a real use case and a real time saving. | REVISED (TGai General: 2013-07-12 09:34:36Z) -- replace paragraph in question (page 65, line 13 of TGaiD0.5) with the following text: If the Reduced Neighbor Report Request field of the FILS Request Parameters element of the Probe Request is 1, the Probe Response or Beacon frame of a STA with dot11FILSActivated may include the Reduced Neighbor Report if the criteria as defined in 10.1.4.3.5. are met for the included BSS. A Reduced Neighbor Report element is included in the Probe Response frame for each BSS of which information is available. The reported BSSs may have different primary channels to the responding STA | EDITOR | 2013-07-AdHoc | Approved |  |  |  |  | 2014-10-21 15:32 | EDITOR
1055 | Graham Smith | 8 | 0.5 | 34 | 65 |  | E | Y | 65 |  | 34 |  | J | Editor |  | 0 | "... equals to true..." should be "...equal to true.." | "... equals to true..." should be "...equal to true.." | Incorporated by Editor in D0.6 | EDITOR | EDITOR Motion Grp 1001 | Approved | TGai General: 2013-05-13 19:49:27Z - Purely Editorial comments assigned to Editor to resolve. Waiting for Editor to provide new Draft and to provide resolutioin of those comments.. |  |  |  | 2014-10-21 15:32 | EDITOR
1056 | Graham Smith | 8 | 0.5 | 35 | 65 |  | E | Y | 65 |  | 35 |  | V | Editor |  | 18 | .."one for each preferred APs which the STA previously obtained." is clumsy. Do you mean "each set consisiting of APs to which the non-AP STA has previously associated with"? Also should be "AP Configuration Set" not "APConfiguration Set" | Replace with "A non-AP STA with dot11FILSActivated equals to true may retain one or multiple AP Configuration Sets. Each Set consists of information on preferred APs to which the STA has previously associated with. The AP Configuration set should consist of a set of information fields and information elements of the Beacon frame or the Probe Response frame, excluding the following dynamic information fields and elements:" | REVISED (TGai General: 2013-05-18 08:51:24Z) see 11-13/594r3v | EDITOR |  | Approved | We should not restrict the preferred AP as only associated APs because other ways can be used for it. The detailed method is out of the scope in this standard. |  |  |  | 2014-10-21 15:32 | EDITOR
1057 | Graham Smith | 8 | 0.5 | 29 | 66 |  | E | Y | 66 |  | 29 |  | J | Editor |  | 0 | "equal" not "equals" | replace "equals" with "equal" | Incorporated by Editor in D0.6 | EDITOR | EDITOR Motion Grp 1001 | Approved | TGai General: 2013-05-13 19:49:27Z - Purely Editorial comments assigned to Editor to resolve. Waiting for Editor to provide new Draft and to provide resolutioin of those comments.. |  |  |  | 2014-10-21 15:32 | EDITOR
1058 | Graham Smith | 8 | 0.5 | 55 | 68 | 0 | E | Y | 68 | 0 | 55 |  | J | Editor |  | 0 | "..and 2are.." should be "and 2 are..." | replace "..and 2are.." with "and 2 are..." | Incorporated by Editor in D0.6 | EDITOR | EDITOR Motion Grp 1001 | Approved | TGai General: 2013-05-13 19:49:27Z - Purely Editorial comments assigned to Editor to resolve. Waiting for Editor to provide new Draft and to provide resolutioin of those comments.. |  |  |  | 2014-10-21 15:32 | EDITOR
1059 | Graham Smith | 8 | 0.5 | 38 | 71 | 0 | E | Y | 71 | 0 | 38 |  | J | Editor |  | 0 | ...for the STAs with..." should be " for STAs with..." | Replace '...for the STAs with..." with " for STAs with..." | Incorporated by Editor in D0.6 | EDITOR | EDITOR Motion Grp 1001 | Approved | TGai General: 2013-05-13 19:49:27Z - Purely Editorial comments assigned to Editor to resolve. Waiting for Editor to provide new Draft and to provide resolutioin of those comments.. |  |  |  | 2014-10-21 15:32 | EDITOR
1060 | Graham Smith | 8 | 0.5 | 58 | 71 | 0 | T | Y | 71 | 0 | 58 |  | J | Editor |  | 0 | "...equal to true receives." receives what? Something is missing, probably "an FD frame". | Add "an FD frame, if the SSID...." | REVISED (TGai General: 2013-07-12 07:42:57Z) -- revised, as this issue has been already addressed by contribution, 13/0575r1, which was accepted in 802.11ai 2013-May meeting, to resolve similar CC8 comments 1004, 1194, 1242, and 1361. | EDITOR | 2013-07-AdHoc | Approved |  |  |  |  | 2014-10-21 15:32 | EDITOR
1061 | Graham Smith | 8 | 0.5 | 14 | 72 | 0 | E | Y | 72 | 0 | 14 |  | J | Editor |  | 0 | "...or not to wait" | replace "or not wait" with "or not to wait" | Incorporated by Editor in D0.6 | EDITOR | EDITOR Motion Grp 1001 | Approved | TGai General: 2013-05-13 19:49:27Z - Purely Editorial comments assigned to Editor to resolve. Waiting for Editor to provide new Draft and to provide resolutioin of those comments.. |  |  |  | 2014-10-21 15:32 | EDITOR
1062 | Graham Smith | 8 | 0.5 | 17 | 72 | 0 | E | Y | 72 | 0 | 17 |  | J | Editor |  | 0 | "for active scanning." is redundant | delete "for active scanning" | Incorporated by Editor in D0.6 | EDITOR | EDITOR Motion Grp 1001 | Approved | TGai General: 2013-05-13 19:49:27Z - Purely Editorial comments assigned to Editor to resolve. Waiting for Editor to provide new Draft and to provide resolutioin of those comments.. |  |  |  | 2014-10-21 15:32 | EDITOR
1063 | Graham Smith | 8 | 0.5 | 26-34 | 72 | 0 | E | Y | 72 | 0 | 26-34 |  | J | Editor |  | 0 | Now you are using lower case "AP configuration information set". In 10.1.4.3.9 you used upper case "AP Configuration Set". Need to be consistent. Prefer what is here but his means changing text in 10.1.4.3.9 | In 10.1.4.3.9 change "AP Configuration Set" to "AP configuration information set". | Incorporated by Editor in D0.6 | EDITOR | EDITOR Motion Grp 1001 | Approved | TGai General: 2013-05-13 19:49:27Z - Purely Editorial comments assigned to Editor to resolve. Waiting for Editor to provide new Draft and to provide resolutioin of those comments.. |  |  |  | 2014-10-21 15:32 | EDITOR
1064 | Graham Smith | 8 | 0.5 | 21 | 72 | 0 | E | Y | 72 | 0 | 21 |  | J | Editor |  | 0 | Reference should be to 10.1.4.3.9. | Change reference "10.1.4.3.8" to "10.1.4.3.9" | ACCEPTED (TGai General: 2013-07-12 09:38:02Z) | EDITOR | 2013-07-AdHoc | Approved |  |  |  |  | 2014-10-21 15:32 | EDITOR
1065 | Graham Smith | 8 | 0.5 | 28 | 72 | 0 | E | Y | 72 | 0 | 28 |  | J | Editor |  | 0 | Change "and that in its record" to "to that in its record" | "and that in its record" should be "to that in its record" | Incorporated by Editor in D0.6 | EDITOR | EDITOR Motion Grp 1001 | Approved | TGai General: 2013-05-13 19:49:27Z - Purely Editorial comments assigned to Editor to resolve. Waiting for Editor to provide new Draft and to provide resolutioin of those comments.. |  |  |  | 2014-10-21 15:32 | EDITOR
1066 | Graham Smith | 8 | 0.5 | 30-35 | 72 | 0 | T | Y | 72 | 0 | 30-35 |  | J | Editor |  | 0 | Are not these two bullets redundant and useless? If equal you have the information, if not you do not???? I would suggest that the bullets are removed and the text re-written. | Re-write from Line 21 "If a non-AP STA retains AP configuration information sets of the preferred APs which the STA has previously obtained ,the non-AP STA checks if it has the AP's configuration information set in its retained configuration information. If the values match, then the non-AP STA has the information of the AP's current configuration information set that enables it to initiate a fast initial link setup procedure." | REJECTED (TGai General: 2013-07-12 09:46:27Z) -- Discussion showed that the bullet form is easier to read than having the informaiton included in text form. The last two bullets are not redundant as the last bullet explains the meaning / situation if the condition of the previous bullet is flase. | EDITOR | 2013-07-AdHoc | Approved |  |  |  |  | 2014-10-21 15:32 | EDITOR
1067 | Graham Smith | 8 | 0.5 | 5 | 73 | 0 | T | Y | 73 | 0 | 5 |  | J | Editor |  | 0 | "A serving AP shall include a value less than 255 in TBTT Offset in TUs if it is able to guarantee an accumulated error of 1.5 TU or better on the TBTT Offset in TUs subfield." Here is a basic problem, how often does the AP need to scan other neighbors in order to keep accurate on the timing? I suppose the the AP can know the relative drift by dividing the drift by the time between scans but isn't this getting involved. Once again I find myself realy wondering if Reduced Neighbor report is really useful in practice. OK back to the quoted sentence, I think this is too restrictive and that the 1.5 TU limit is in practice too difficult (note you use a 'shall'). Delete this requirement | Delete lines 5 and 6 | REJECTED (TGai General: 2013-07-12 09:51:55Z) -- How the neighborhood information is obtained is beyond the scope of the standard. The preciseness of the values is needed in order make use of the obtained neighberhood information. One approach of achieving the mentioned accuracy is for example to have "colocated" Aps which can use backbone communication to exchange this information without the need for scanning. This does not prohibit other potential implementations which can achieve the required accuracy by imploying scanning. | EDITOR | 2013-07-AdHoc | Approved |  |  |  |  | 2014-10-21 15:32 | EDITOR
1068 | Graham Smith | 8 | 0.5 | 8 | 73 | 0 | T | Y | 73 | 0 | 8 |  | J | Editor |  | 0 | "A STA receiving a Reduced Neighbor Report may use the report to schedule passive scanning for faster AP discovery." The TBTT information is totally for passive scanning, but if it is 255, unknown, the only practical use is to stick to active scanning. What is the incentive for the STA to move to passive scanning once in active? Active is always going to be faster. Hence, 'for faster AP discovery" is very debatable - faster than what, certainly not active scanning. Delete "for faster AP discovery" | Delete "for faster AP discovery" OR delete reduced neighbor report entirely. | REVISED (TGai General: 2013-07-16 08:03:00Z) - See changes in approved submission 11-13-0481r4. The submission deletes "for faster AP discovery" | EDITOR | 2013-07-Geneva-02 | Approved |  |  |  |  | 2014-10-21 15:32 | EDITOR
1069 | Graham Smith | 8 | 0.5 | 14-20 | 73 | 0 | T | Y | 73 | 0 | 14-20 |  | J | Editor |  | 0 | Huge unreadable sentence with many problems "If the AP considers its operating channel too congested to accommodate STAs, the AP should include one (or more) Neighbor AP Information element with TBTT Information Field Type indicating value 1 to the TBTT Information Header of the Neighbor AP Information field of the Reduced Neighbor AP Report element in the Beacon or FILS Discovery frame or Probe Response frame to redirect the STA conducting initial link setup from current band to other band or to redirect the STA conducting initial link setup to other AP of the current channel." If the 1 is saying don't use me but go to one of these other APs, then why is it in the individual TBTT info header it should be in the main body. Also if it is in one TBTT info header and not in others what does it mean? This needs to be sorted out. | Replace with "In the Beacon, FILS Discovery frame or Probe Response frame, if the AP considers its operating channel too congested to accommodate STAs, the AP should set the TBTT Information Field Type to 1 in the first TBTT Information Header of the Neighbor AP Information field of the Reduced Neighbor AP Report element. This then informs the STA conducting the initial link setup to redirect to another AP." | Revised See submission 11-13-0481r4 | EDITOR | Individual Technical Motions | Approved | TGai General: 2013-05-14 00:02:29Z - Comments requested by Giwon Park to work on a resolution as all comments are related to the Reduced Neighbor Report description for channel switching, band switching and AP redirection. |  | TGai General: 2013-09-13 08:00:41Z taken from editor. (Resn Status, Motion #) were (V, 2013051511). |  | 2014-10-21 15:32 | EDITOR
1070 | Graham Smith | 8 | 0.5 | 28 | 73 | 0 | E | Y | 73 | 0 | 28 |  | J | Editor |  | 0 | L28 "may switch to another channel or to another band" L31 "may switch to a neighbor AP" | L28 "may switch to another channel or to another band" L31 "may switch to a neighbor AP" | Accept See submission 11-13-0481r4 | EDITOR | Individual Technical Motions | Approved | TGai General: 2013-05-14 00:02:29Z - Comments requested by Giwon Park to work on a resolution as all comments are related to the Reduced Neighbor Report description for channel switching, band switching and AP redirection. TGai General: 2013-05-13 19:49:27Z - Purely Editorial comments assigned to Editor to resolve. Waiting for Editor to provide new Draft and to provide resolutioin of those comments.. |  | TGai General: 2013-09-13 08:00:41Z taken from editor. (Resn Status, Motion #) were (A, 2013051511). |  | 2014-10-21 15:32 | EDITOR
1071 | Graham Smith | 8 | 0.5 | 1 | 74 |  | T | Y | 74 |  | 1 |  | J | Editor |  | 0 | What about the ILS Time field, this also sets or limits the number of STAs? | "The AP may set the ILS time field, ILS User Priority subfield, MAC Address Filter subfield, and/or Vendor Specific Category subfield to..." | REVISED (TGai General: 2013-07-12 07:54:58Z) - Revised. Instruct the editor to accept the suggested sentences as in 13-0732r1. | EDITOR | 2013-07-AdHoc | Approved |  |  |  |  | 2014-10-21 15:32 | EDITOR
1072 | Graham Smith | 8 | 0.5 | 6 | 74 |  | T | Y | 74 |  | 6 |  | J | Editor |  | 0 | "The exact logic how the AP sets the value of the ILS Time is implementation specific." Maybe, but it still does not let you off from explaining how it is to to be used or what it means. This is a pretty wild idea that needs explaining. Explain how an AP could set or use the ILS Time. What is the reasoning and is it the right way round? Surely the idea should be to restrict STAs requiring good QoS if the AP is busy, yet this seems to do the opposite. ( I assume a STA using UP 4- 7 can still access in the remaining time). | Explain how an AP could set or use the ILS Time. | REVISED (TGai General: 2013-07-12 07:55:14Z) - Revised. Instruct the editor to apply changes as in 13-0732r1. We have added a paragraph in 13-0732r1 to describe how AP sets an ILS Time that is reserved for high priority link setup. | EDITOR | 2013-07-AdHoc | Approved |  |  |  |  | 2014-10-21 15:32 | EDITOR
1073 | Graham Smith | 8 | 0.5 | 9 | 74 |  | T | Y | 74 |  | 9 |  | J | Editor |  | 0 | What policing occurs? How, for example, does a STA identify itself as using UP 4-7 when ALL QoS STAs are capable of UP 4-7. These days all STAs are QoS STAs so I am at a loss to understand this at all. | Delete the whole idea of ILS Time or explain how it will improve things and how APs or STAs will know their QoS requirements ahead. | REVISED (TGai General: 2013-07-12 07:55:29Z) - Revised. Instruct the editor to apply changes as in 13-0732r1. Basically, an ILS Time is set by an AP to reserve for fast association STAs. Generally, handover STAs from other BSSs which has some ongoing data traffic, realtime or non-realtime deserves a fast association while other users that do not have ongoing data traffic can postpone their association for a short while. In this way, the contention level can be reduced. The policy to define a high priority STA is determined by the high layer entity and passed on MLME primitives. Please read the 13-0732r1 for the resolution text. | EDITOR | 2013-07-AdHoc | Approved |  |  |  |  | 2014-10-21 15:32 | EDITOR
1074 | Graham Smith | 8 | 0.5 | 21 | 74 |  | E | Y | 74 |  | 21 |  | J | Editor |  | 0 | should be "receives a Beacon or a Probe Response frame" | edit "receives a Beacon or a Probe Response frame" | Incorporated by Editor in D0.6 | EDITOR | EDITOR Motion Grp 1001 | Approved | TGai General: 2013-05-13 19:49:27Z - Purely Editorial comments assigned to Editor to resolve. Waiting for Editor to provide new Draft and to provide resolutioin of those comments.. |  |  |  | 2014-10-21 15:32 | EDITOR
1075 | Graham Smith | 8 | 0.5 | 22 | 74 |  | T | Y | 74 |  | 22 |  | J | Editor |  | 0 | "..including a Differentiated Initial Link Setup element" | "..including a Differentiated Initial Link Setup element" | REJECTED (TGai General: 2013-07-12 07:55:46Z) - Reject. The comment does not raise an issue nor does it propose any changes to the text. | EDITOR | 2013-07-AdHoc | Approved |  |  |  |  | 2014-10-21 15:32 | EDITOR
1076 | Graham Smith | 8 | 0.5 | 22 | 74 |  | T | Y | 74 |  | 22 |  | J | Editor |  | 0 | "...the STA shall check the ILSC information subfield of the Differentiated Initial Link Setup element". What else would it do? Need to state what it is looking for - presumeably to see if it meets the sub-fields and can call itself a "STA with ILSC set to 1". This also seems a bad expression, either the STA satisfies a condition or not, it does not set anythng to 1- does it? Also, you do not state what the STA does once it has decided it meets the giddy heights of being "a STA with ILSC set to 1". I assume it means it can then continue in the association process, but I don't see that here - it is buried later. Then you say that the STA has to logically AND all the conditions which means that now the STA has to meet all the conditions, whereas we just said it need only meet one. This needs clarifying. | Re-word L20 - 32 as follows: "When a non-AP STA with dot11FILSActivated equal to true receives a Beacon, Probe Response frame including Differentiated Initial Link Setup element, the STA shall check the ILSC information subfield to check if it satisfies the condition specified in each and every optional subfield that is present Only if the STA satisfies all of the subfields present, may it proceed with a fast initial link setup." | REVISED (TGai General: 2013-07-12 07:56:05Z) - Revised. Instruct the editor to apply changes as in 13-0732r1. Specifically, we have made minor changes in the text as follows, "When a non-AP STA with dot11FILSActivated equal to true receives a Beacon, Probe Response frame that includes Differentiated Initial Link Setup element, the STA shall check the ILSC information subfield to determine if it satisfies the condition specified in each and every optional subfield that is present. " | EDITOR | 2013-07-AdHoc | Approved |  |  |  |  | 2014-10-21 15:32 | EDITOR
1077 | Graham Smith | 8 | 0.5 | 34 | 74 |  | T | Y | 74 |  | 34 |  | J | Editor |  | 0 | "A bit value of 1 in the bitmap indicates that the STA of the corresponding user priority is an ILSC STA with its ILSC value set to 1, etc". Huh, this does not make sense. The STA checks the incoming DILS and sees a bit in the ILS User Priority, does this make the STA compliant? It seems frm this that the STA is setting something itself in this field but that is not the case. The use of the ILS User Priority subfield is totally stupid in my eyes. All QoS STAs are compliant so why not just say so? I have no idea what this freature is trying to achieve. Please re-write and try to be clear or better still delete it. | Re-write this paragraph as I have no idea what it is saying. Having said that, the UP idea seems crazy anyway. | REVISED (TGai General: 2013-07-12 07:56:21Z) - Revised. Instruct the editor to apply changes as in 13-0732r1. This CID is similar to CID 1196, 1044, 1445, 1078, and 1077. We have re-written the paragraph to make it clear. Specifically, we do not set the value of ILSC when we check every condition. Instead, we set its value once all conditions are checked. Please read the 13-0732r1 for the resolution text. | EDITOR | 2013-07-AdHoc | Approved |  |  |  |  | 2014-10-21 15:32 | EDITOR
1078 | Graham Smith | 8 | 0.5 | 52 | 74 |  | T | Y | 74 |  | 52 |  | J | Editor |  | 0 | "If they are the same, the STA sets the ILSC to 1 and is allowed to transmit link setup request before the time indicated in the ILS Time expires". Delete "sets the ILSC to 1", this means nothing, the STA is simply allowed to transmit - or is it? What if it does not meet another sub field? Is this MAC subfield a 'super' subfield that will only ever be on its own and not used wiith others? Once again I am getting the impression this whole DILS has not yet been thought through. The only real check is the MAC, the UP check is dumb and the STA does not actually check itself to the ILS Sync. In fact the ILS Sync over-rides all. This entoire feature needs to be re-thought. | If they are the same, the STA sets the ILSC to 1 and is allowed to transmit link setup request before the time indicated in the ILS Time expires. Delete "sets the ILSC to 1". Also clarify if the MAC subfield can be enough or is used on its own. Actually this entire section needs to be re-written as it does not make much sense as is. | REVISED (TGai General: 2013-07-12 07:56:40Z) - Revised. Instruct the editor to apply changes as in 13-0732r1. This CID is similar to CID 1196, 1044, 1445, 1078, and 1077. We have re-written the paragraph to make it clear. Specifically, we do not set the value of ILSC when we check every condition. Instead, we set its value once all conditions are checked. Please read the 13-0732r1 T14for the resolution text. | EDITOR | 2013-07-AdHoc | Approved |  |  |  |  | 2014-10-21 15:32 | EDITOR
1079 | Graham Smith | 8 | 0.5 | 1 | 1 | 1 | T | Y | 1.01 | 1 | 1 |  | J | Editor |  | 0 | The number of optional features seems to be high. I remain unconvinced that many of them actually target the main thrust of this amendment. The new authentication scheme is great and the demo we saw was really impressive. I am afraid that so much time will be spent on comments on the optional other stuff that this much needed amendment wil be delayed. I have hopefully made my particular views on some of these features in my comments. On another tack, we have shown that simply using 6Mbps in place of 1Mbps for probes, beacons,and sending association and authentication frames at higher data rates makes a significant improvement yet nothing is said on this. Maybe an Annex should be written to cover the more general recommendations for improving ILS. | Consider adding an Annex | REJECTED (TGai General: 2013-07-16 15:19:06Z) -- Moving any text to an Annex is not expected to reduce the number of comments during WG LB as the same quality of text is expected for all text in the amendment. Right now, FILS includes mechanisms to consider higher data rates (eg. 6Mbps) for Probe Requests / Responses. The comment does not include any particularly specific text changes that can be adopted. | EDITOR | 2013-07-Geneva-03 | Approved | TGai General: 2013-07-16 15:16:34Z - Moving any text to an Annex is not expected to reduce the number of comments during WG LB as the same quality of text is expected for all text in the amendment. Right now, FILS includes mechanisms to consider higher data rates (eg. 6Mbps) for Probe Requests / Responses. Tgai General: 2013-07-12 10:04:58Z -- should be discussed in face to face meeting as the comment does not directly address technical remedies but expresses general comments about the amandment. |  |  |  | 2014-10-21 15:32 | EDITOR
1080 | Hitoshi Morioka | 8 | 0.5 | 3.1 | 3 | 17 | E | N | 3.17 | 17 | 3.1 |  | J | Editor |  | 0 | Lack of period at the end of the sentence. | Add period at the end of the sentence. | Incorporated by Editor in D0.6 | EDITOR | EDITOR Motion Grp 1001 | Approved | TGai General: 2013-05-13 19:49:27Z - Purely Editorial comments assigned to Editor to resolve. Waiting for Editor to provide new Draft and to provide resolutioin of those comments.. |  |  |  | 2014-10-21 15:44 | EDITOR
1081 | Hitoshi Morioka | 8 | 0.5 | 3.1 | 3 | 24 | T | N | 3.24 | 24 | 3.1 |  | J | Editor |  | 0 | "link setup" means not only IP but also other higher layer protocols. | Change the first sentence as "The process of gaining the ability to send higher layer traffic with a valid higher layer address through the AP. | REVISED (TGai General: 2013-07-12 10:25:37Z) replace the sentence with: The process of gaining the ability to send higher layer traffic (e.g. IP traffic) with a valid higher layer address (e.g. IP address) through the AP | EDITOR | 2013-07-AdHoc | Approved |  |  |  |  | 2014-10-21 15:44 | EDITOR
1082 | Hitoshi Morioka | 8 | 0.5 | 3.1 | 3 |  | T | N | 3 |  | 3.1 |  | J | Editor |  | 0 | Lack of the definition of "fast initial link setup" | Add the definition of "fast initial link setup" as following. "fast initial link setup: Collection of the functions of FILS authentication, FILS discovery and | Revised: Instruct the Editor to incorporate 11-13/714r1 into the draft. | EDITOR | 2013-07-AdHoc | Approved | Incomplete suggestion for definition in proposed change. Commenter to be asked to complete the sentence. |  |  |  | 2014-10-21 15:44 | EDITOR
1083 | Hitoshi Morioka | 8 | 0.5 | 3.1 | 3 |  | T | N | 3 |  | 3.1 |  | J | Editor |  | 0 | Lack of the definition of "higher layer". | Add the definition of "higher layer" as following. "higher layer: Protocol layer higher than IEEE802.11 MAC layer." | ACCEPTED (TGai General: 2013-07-12 10:08:51Z) | EDITOR | 2013-07-AdHoc | Approved |  |  |  |  | 2014-10-21 15:44 | EDITOR
1084 | Hitoshi Morioka | 8 | 0.5 | 4.5.4.2 | 5 | 27 | E | N | 5.27 | 27 | 4.5.4.2 |  | J | Editor |  | 0 | "five" should remain. | "five" should remain. | Incorporated by Editor in D0.6 | EDITOR | EDITOR Motion Grp 1001 | Approved | TGai General: 2013-05-13 19:49:27Z - Purely Editorial comments assigned to Editor to resolve. Waiting for Editor to provide new Draft and to provide resolutioin of those comments.. |  |  |  | 2014-10-21 15:44 | EDITOR
1085 | Hitoshi Morioka | 8 | 0.5 | 8.4.1.53 | 27 | 31 | T | N | 27.31 | 31 | 8.4.1.53 |  | J | Editor |  | 0 | "FILS wrapped data field"is conflicting with "8.4.2.186 Higher Layer Encapsulation Element". | Remove "FILS wrapped data filed". | REJECTED (TGai General: 2013-05-15 00:18:28Z) -- comment withdrawn by commenter: On 14 May 2013, at 11:24, Hitoshi MORIOKA wrote: Hi Marc and all, I'd like to withdraw my comment CID1085. It's my misunderstanding, sorry. regards, -- Hitoshi MORIOKA (hmorioka@root-hq.com) | EDITOR | GEN Motion Grp 1001 | Approved |  |  |  |  | 2014-10-21 15:44 | EDITOR
1086 | Hitoshi Morioka | 8 | 0.5 |  |  |  | T | N | 40 |  | 8.4.2.186 |  | V | Editor |  | 15 | No GTK distribution mechanism in the specification. | Add GTK TLV in 8.4.2.186. | REVISED. Refer 11-13/0491r3 and 11-13/0596r1 | EDITOR | GEN Motion Grp 1007 | Approved |  |  |  |  | 2014-10-21 15:44 | EDITOR
1087 | Jarkko Kneckt | 8 | 0.5 |  | 5 |  | G | N | 5 |  |  |  | J | Editor |  | 0 | The names of the participants listed in the 802.11ai is not at the same format as in the IEEE802.11-2012. | change names and titles to:" Hiroshi Mano, Chair" "Marc Emmelmann vice chair and Gabor Bajko vice chair". | Incorporated by Editor in D0.6 | EDITOR | EDITOR Motion Grp 1001 | Approved | TGai General: 2013-05-13 19:49:27Z - Purely Editorial comments assigned to Editor to resolve. Waiting for Editor to provide new Draft and to provide resolutioin of those comments.. |  |  |  | 2014-10-21 15:25 | TGai General
1088 | Jarkko Kneckt | 8 | 0.5 | 2 | 1 | 55 | E | N | 1.55 | 55 | 2 |  | J | Editor |  | 0 | The abbreviation DSS is wrongly named. The Digital Signature Standard is not shortened to DSS | Change "Digital Signature Algorithm (DSS)" to Digital Signature Standard (DSS)". | ACCEPTED (TGai General: 2013-05-15 06:23:42Z) | EDITOR | EDITOR Motion Grp 1002 | Approved |  |  |  |  | 2014-10-21 15:25 | TGai General
1089 | Jarkko Kneckt | 8 | 0.5 | 3 | 1 | 10 | E | N | 1.1 | 10 | 3 |  | J | Editor |  | 0 | The beacon channel is not used in the 802.11ai. The beacon channel is present only in Definition clause. Definitions without any use or need of the definition complicate the standard. | Delete the definition for beacon channel. | ACCEPTED (TGai General: 2013-05-15 06:22:17Z) | EDITOR | EDITOR Motion Grp 1002 | Approved |  |  |  |  | 2014-10-21 15:25 | TGai General
1090 | Jarkko Kneckt | 8 | 0.5 | 3 | 3 | 32 | E | N | 3.32 | 32 | 3 |  | J | Editor |  | 0 | The media load is not used in the 802.11ai.Definitions without any use or need of the definition complicate the standard. | Delete the definition for media load. | ACCEPTED (TGai General: 2013-05-15 06:43:53Z) | EDITOR | EDITOR Motion Grp 1002 | Approved |  |  |  |  | 2014-10-21 15:25 | TGai General
1091 | Jarkko Kneckt | 8 | 0.5 | 4.5.4.2 | 5 | 38 | T | N | 5.38 | 38 | 4.5.4.2 |  | J | Editor |  | 0 | The text is general description that introduces the concepts and makes the reader aware of the issues. The introduction clause should not contain "shall" and "may" definitions. | Change "shall be used" to "is used". | ACCEPTED (TGai General: 2013-07-12 06:44:54Z) - Accept. Editor to adjust style according to style guide. | EDITOR | 2013-07-AdHoc | Approved |  |  |  |  | 2014-10-21 15:25 | TGai General
1092 | Jarkko Kneckt | 8 | 0.5 | 4.5.4.2 | 5 | 43 | T | N | 5.43 | 43 | 4.5.4.2 |  | J | Editor |  | 0 | The text is general description that introduces the concepts and makes the reader aware of the issues. The introduction clause should not contain "shall" and "may" definitions. | Change "may perform" to "can perform" | ACCEPTED (TGai General: 2013-07-12 06:45:19Z) - Accept | EDITOR | 2013-07-AdHoc | Approved |  |  |  |  | 2014-10-21 15:25 | TGai General
1093 | Jarkko Kneckt | 8 | 0.5 | 6.3.3.2 | 9 | 36 | E | N | 9.36 | 36 | 6.3.3.2 |  | J | Editor |  | 0 | FILSRequestParmeters is wrongly written. | Change to "FILSRequestParameters" | Incorporated by Editor in D0.6 | EDITOR | EDITOR Motion Grp 1001 | Approved | TGai General: 2013-05-13 19:49:27Z - Purely Editorial comments assigned to Editor to resolve. Waiting for Editor to provide new Draft and to provide resolutioin of those comments.. |  |  |  | 2014-10-21 15:25 | TGai General
1094 | Jarkko Kneckt | 8 | 0.5 | 6.3.5.2.2 | 13 | 31 | E | N | 13.31 | 31 | 6.3.5.2.2 |  | J | Editor |  | 0 | Typically the names of the MLME Parameters are written with capital letters. The FILS wrapped data is not following this guidance | Change all instances of "FILS wrapped data" to "FILS Wrapped Data" | Incorporated by Editor in D0.6 | EDITOR | EDITOR Motion Grp 1001 | Approved | TGai General: 2013-05-13 19:49:27Z - Purely Editorial comments assigned to Editor to resolve. Waiting for Editor to provide new Draft and to provide resolutioin of those comments.. |  |  |  | 2014-10-21 15:25 | TGai General
1095 | Jarkko Kneckt | 8 | 0.5 | 6.3.7.2.2 | 17 | 20 | E | N | 17.2 | 20 | 6.3.7.2.2 |  | J | Editor |  | 0 | Typically the names of the MLME Parameters are written with capital letters. The FILS HLP Wrapped data is not following this guidance | Change all instances of "FILS HLP Wrapped data" to "FILS HLP Wrapped Data" | Incorporated by Editor in D0.6 | EDITOR | EDITOR Motion Grp 1001 | Approved | TGai General: 2013-05-13 19:49:27Z - Purely Editorial comments assigned to Editor to resolve. Waiting for Editor to provide new Draft and to provide resolutioin of those comments.. |  |  |  | 2014-10-21 15:25 | TGai General
1096 | Jarkko Kneckt | 8 | 0.5 | 6.3.7.3.2 | 18 | 58 | E | N | 18.58 | 58 | 6.3.7.3.2 |  | J | Editor |  | 0 | Type mismatch error. FILS DNS Server Information name is missing Server | Change the text (add word Server) to Name row. Change to "FILS Server DNS Information" | ACCEPTED (TGai General: 2013-05-16 07:25:51Z) - Accepted. Changing "DNS Server Information" to "DNS Information". See 11-13-0607-02-00ai | EDITOR | GEN Motion Grp 1005 | Approved |  |  | TGai General: 2013-09-13 08:00:41Z taken from editor. (Resn Status, Motion #) were (A, 2013051610). |  | 2014-10-21 15:25 | TGai General
1097 | Jarkko Kneckt | 8 | 0.5 | 6.3.7.3.2 | 18 |  | E | N | 18 |  | 6.3.7.3.2 |  | J | Editor |  | 0 | Is there any rule when the parameter is written without space in hte name, like ResultCode and when the parameter name is with spaces like HT Capabilities? | Please clarify the writing of the MLME parameter names and select a single style. | Incorporated by Editor in D0.6 | EDITOR | EDITOR Motion Grp 1001 | Approved | TGai General: 2013-05-13 19:49:27Z - Purely Editorial comments assigned to Editor to resolve. Waiting for Editor to provide new Draft and to provide resolutioin of those comments.. |  |  |  | 2014-10-21 15:25 | TGai General
1098 | Jarkko Kneckt | 8 | 0.5 | 6.3.7.3.2 | 18 | 29 | E | N | 18.29 | 29 | 6.3.7.3.2 |  | J | Editor |  | 0 | There are several parameter names like FILS HLP Wrapped data, where the data is written in small letter. Why all parameter names are not written with capital letter? | Change all parameter names that end to "data" to end with "Data". OMG. | Incorporated by Editor in D0.6 | EDITOR | EDITOR Motion Grp 1001 | Approved | TGai General: 2013-05-13 19:49:27Z - Purely Editorial comments assigned to Editor to resolve. Waiting for Editor to provide new Draft and to provide resolutioin of those comments.. |  |  |  | 2014-10-21 15:25 | TGai General
1099 | Jarkko Kneckt | 8 | 0.5 | 6.3.7.5.2 | 20 | 58 | E | N | 20.58 | 58 | 6.3.7.5.2 |  | J | Editor |  | 0 | Type mismatch error. FILS DNS Server Information name is missing Server | Change the text (add word Server) to Name row. Change to "FILS Server DNS Information" | ACCEPTED (TGai General: 2013-05-16 07:25:16Z) - Accepted. Changing "DNS Server Information" to "DNS Information". See 11-13-0607-02-00ai | EDITOR | GEN Motion Grp 1005 | Approved |  |  | TGai General: 2013-09-13 08:00:41Z taken from editor. (Resn Status, Motion #) were (A, 2013051610). |  | 2014-10-21 15:25 | TGai General
1100 | Jarkko Kneckt | 8 | 0.5 | 8.3.3.2 | 21 | 25 | T | N | 21.25 | 25 | 8.3.3.2 |  | J | Editor |  | 0 | New parameters introduced by 802.11ai should be present if dot11FILSActivated is true. The GAS Configuration Sequence Number is present if dot11InterworkingServiceIsActivated. 802.11ai has no power/authorization to use this MIB parameter, because the devices that are already at the markets are using the same attribute and cannot do 802.11ai specific operation. The same error is systematically repeated in the standard. | Change "if dot11InterworkingServiceIsActivated is true" to " dot11FILSActivated is true". Please ensure that all instances of the Notes to the GAS Configuration Sequence Number are changed. | REVISED (TGai General: 2013-07-12 10:12:31Z) -- there were fundamental changes to Clause 8 in the process of creating a new revision of the draft which addressed the commenter's concern. | EDITOR | 2013-07-AdHoc | Approved |  |  |  |  | 2014-10-21 15:25 | TGai General
1101 | Jarkko Kneckt | 8 | 0.5 | 8.3.3.2 | 21 | 38 | E | N | 21.38 | 38 | 8.3.3.2 |  | J | Editor |  | 0 | The reference to clauses where the element is defined is not provided in the notes. | Change the Notes to" The Differentiated Initial Link Setup is optionally present if dot11FILSActivated is true." | ACCEPTED (TGai General: 2013-07-12 10:15:46Z) | EDITOR | 2013-07-AdHoc | Approved |  |  |  |  | 2014-10-21 15:25 | TGai General
1102 | Jarkko Kneckt | 8 | 0.5 | 8.3.3.10 | 24 | 14 | T | N | 24.14 | 14 | 8.3.3.10 |  | J | Editor |  | 0 | New parameters introduced by 802.11ai should be present if dot11FILSActivated is true. The GAS Configuration Sequence Number is present if dot11InterworkingServiceIsActivated. 802.11ai has no power/authorization to use this MIB parameter, because the devices that are already at the markets are using the same attribute and cannot do 802.11ai specific operation. The same error is systematically repeated in the standard. | Change "if dot11InterworkingServiceIsActivated is true" to " dot11FILSActivated is true". Please ensure that all instances of the Notes to the GAS Configuration Sequence Number are changed. | REVISED (TGai General: 2013-07-12 08:37:50Z) - REVISED Discussion: The STA with dot11FILSActivated is true may have dot11InterworkingServicesActivated set to true, but not necessarily. When both variables are checked, the use of function is well desribed. The changes are shown in 13-573r3. | EDITOR | 2013-07-AdHoc | Approved |  |  |  |  | 2014-10-21 15:25 | TGai General
1103 | Jarkko Kneckt | 8 | 0.5 | 8.3.3.11 | 25 | 35 | E | N | 25.35 | 35 | 8.3.3.11 |  | J | Editor |  | 0 | Error, duplicated table number | Delete "-- 8-29". | Incorporated by Editor in D0.6 | EDITOR | EDITOR Motion Grp 1001 | Approved | TGai General: 2013-05-13 19:49:27Z - Purely Editorial comments assigned to Editor to resolve. Waiting for Editor to provide new Draft and to provide resolutioin of those comments.. |  |  |  | 2014-10-21 15:25 | TGai General
1104 | Jarkko Kneckt | 8 | 0.5 | 8.4.2.175 | 30 | 45 | T | N | 30.45 | 45 | 8.4.2.175 |  | J | Editor |  | 0 | The GAS parameters are likely contents of the ANQP-elements and they are likely introduced in other standard. However, it is important for the devices that use the GAS Configuration Sequence Number need to know the parameters that are considered as static or dynamic. | If possible add a reference to a document or a foot note that defines the dynamic GAS parameters and static GAS parameters. | Revised. Instruct the Editor to incorporate 11-13/725r1 into the draft. ---- Summary of changes per submission: we found that the GAS Configuration covers too many possibilities and protocols as pecified in [Ref-1], while the main network discovery and selection, which responsible for the latency during firts initial link setup, uses the ANQP protocol. For this reason, we propose to address the above comments by proposing instead of GAS Configuration Sequence number feature the ANQP Configuration Sequence number which is better defined and addresses the network selection as specified in the 802.11u amendment. | EDITOR | 2013-07-AdHoc | Approved |  |  |  |  | 2014-10-21 15:25 | TGai General
1105 | Jarkko Kneckt | 8 | 0.5 | 8.4.2.177 | 34 | 25 | T | N | 34.25 | 25 | 8.4.2.177 |  | J | Editor |  | 0 | The reception power is not well defined. The received signal strength indicator (RSSI) is more clearly defined. | Change" Reception power" to RSSI. | REVISED (TGai General: 2013-07-12 08:38:07Z) - REVISED Similar comment to CID 1167. Discussion: The commenter has valid points. Change as shown in 13-573r3. Change all occurances of the "Received Signal Srength Limit (RSSL)" to "RCPI Limit". Change the 8.4.2.177 page 34 line 25: " The RCPI Limit field is an unsigned integer.The receiver of Probe Request frame is obliged to respond, if the RCPI of the received probe request frame is equal or higher than -90 dBm + value of RCPI Limit * 0.5dB." Change the 10.1.4.3.5 e) to read:" e) The RCPI Limit field of the FILS Request Parameters element as described in 8.4.2.177 indicates RCPI lower than the RCPI of the Probe Request frame. | EDITOR | 2013-07-AdHoc | Approved |  |  |  |  | 2014-10-21 15:25 | TGai General
1106 | Jarkko Kneckt | 8 | 0.5 | 8.4.2.178 | 34 | 47 | T | N | 34.47 | 47 | 8.4.2.178 |  | J | Editor |  | 0 | The Max Channel Time is equal to the MaxChannelTime. The description of the field should be indicate this more clearly. | Change all instances of "Max Channel Time" to "MaxChannelTime". | Revised. See editing instruction in 11-13/0604 | EDITOR | Individual Technical Motions Hawai | Approved | TGai General: 2013-05-17 00:21:58Z - discussion of 694r0. Needs further iterations before ready to be approved as a motion.. Comment requested by Jason Lee, Etri. Expecting resolution from Jason |  | TGai General: 2013-09-13 08:00:41Z taken from editor. (Resn Status, Motion #) were (V, 13). |  | 2014-10-21 15:25 | TGai General
1107 | Jarkko Kneckt | 8 | 0.5 | 8.4.2.184 | 37 | 17 | T | N | 37.17 | 17 | 8.4.2.184 |  | V | Editor |  | 18 | There is AP Configuration Change Count element defined in 8.4.2.184 and AP Configuration Count Change (AP-CCC) in 8.5.8.34. Are these fields related to each other? Could they both use the same abbreviation and could there be even a reference? | Please clarify. | REVISED (TGai General: 2013-05-18 08:52:56Z) see 11-13/594r3 | EDITOR |  | Approved | This is editorial comment. As the commenter mentioned, the AP CCC is same as the AP-CCC. They shoud have consistency each other. Change the AP-CCC to AP CCC as the abbreviation of AP Configuration Change Count in the whole spec as remedy. |  |  |  | 2014-10-21 15:25 | TGai General
1108 | Jarkko Kneckt | 8 | 0.5 | 8.4.2.186 | 40 | 14 | E | N | 40.14 | 14 | 8.4.2.186 |  | A | Editor |  | 15 | The content of the clause 8.4.2.186.1 does not require own clause. Also the current structure results to use of 6-level headers which is considered inappropriate in IEEE802.11 standards. | Delete the title for subclause 8.4.2.186.1. Move all sixth subclauses to be fifth subclauses. | ACCEPTED (TGai General: 2013-05-16 08:09:33Z) - Accepted. See submission 11-13-0596-00 | EDITOR | GEN Motion Grp 1007 | Approved |  |  |  |  | 2014-10-21 15:25 | TGai General
1109 | Jarkko Kneckt | 8 | 0.5 | 8.4.2.186.1.3 | 42 | 55 | E | N | 42.55 | 55 | 8.4.2.186.1.3 |  | J | Editor |  | 0 | Missing capital letter | Change to "Address Response Control field". | Incorporated by Editor in D0.6 | EDITOR | EDITOR Motion Grp 1001 | Approved | TGai General: 2013-05-13 19:49:27Z - Purely Editorial comments assigned to Editor to resolve. Waiting for Editor to provide new Draft and to provide resolutioin of those comments.. |  |  |  | 2014-10-21 15:25 | TGai General
1110 | Jarkko Kneckt | 8 | 0.5 | 8.4.2.187 | 46 | 18 | E | N | 46.18 | 18 | 8.4.2.187 |  | J | Editor |  | 0 | Spelling error: "bitmat" | Change to "Bitmap". | Incorporated by Editor in D0.6 | EDITOR | EDITOR Motion Grp 1001 | Approved | TGai General: 2013-05-13 19:49:27Z - Purely Editorial comments assigned to Editor to resolve. Waiting for Editor to provide new Draft and to provide resolutioin of those comments.. |  |  |  | 2014-10-21 15:25 | TGai General
1111 | Jarkko Kneckt | 8 | 0.5 | 8.4.2.187 | 46 | 40 | E | N | 46.4 | 40 | 8.4.2.187 |  | J | Editor |  | 0 | The Vendor specific elements are present at the end of the frame. We should maintain the same order and have the vendor specific information elements at the end of the frame. Similar order should be present also in the ILSC Type subfield | switch the content of the bit 1 and bit3. Make the bit3 to indicate vendor specific category. | Incorporated by Editor in D0.6 | EDITOR | EDITOR Motion Grp 1001 | Approved | TGai General: 2013-05-13 19:49:27Z - Purely Editorial comments assigned to Editor to resolve. Waiting for Editor to provide new Draft and to provide resolutioin of those comments.. |  |  |  | 2014-10-21 15:25 | TGai General
1112 | Jarkko Kneckt | 8 | 0.5 | 8.4.2.187 | 46 | 49 | T | N | 46.49 | 49 | 8.4.2.187 |  | J | Editor |  | 0 | The ILS User Priority uses the UP definition, but it is unclear what is meant with the text: "ILS iser priorities are mapped from user priority." The User Priority (UP) definition: user priority (UP): A value associated with an medium access control (MAC) service data unit (MSDU) that indicates how the MSDU is to be handled. The UP is assigned to an MSDU in the layers above the MAC.should refer to the EDCAF that have transmitted traffic within certain time period, or UPs of the buffered traffic in the data buffer. The conditions how the UP of MSDUs is obtained needs to be clarified. | Please clarify how the User Priority is obtained from the buffered or transmitted MSDUs. | REVISED (TGai General: 2013-07-12 07:56:51Z) - Revised. Instruct the editor to apply changes as in 13-0732r1. CIDs 1147, 1112, 1115, and 1114 are related to ILS user priority. We have revised the text to make the use of UP clear. Specifically, we use 'UPs of the buffered traffic in the data buffer'. We have also defined the ILS User Priority parameter in MLME-AUTHENTICATE.request and MLME-ASSOCIATE.request, and revised the related descriptions throughout the document. Please read the 13-0732r1 for resolution text. | EDITOR | 2013-07-AdHoc | Approved |  |  |  |  | 2014-10-21 15:25 | TGai General
1113 | Jarkko Kneckt | 8 | 0.5 | 8.4.2.187 | 46 | 63 | T | N | 46.63 | 63 | 8.4.2.187 |  | J | Editor |  | 0 | It is unclear what is meant when STA has no traffic. Is reception of the management frames e.g. Beacon considered as "no Traffic". Also if a device has transmitted a frame 30 minutes ago, does it mean that it has no traffic? Also are group addressed frames considered here? | Please clarify "no traffic". Please provide conditions when the STA may set "no traffic" bit to 1. | REVISED (TGai General: 2013-07-12 07:57:03Z) - Revised. Instruct the editor to apply changes as in 13-0732r1. We have replaced 'no traffic' with 'no data traffic' specifically. | EDITOR | 2013-07-AdHoc | Approved |  |  |  |  | 2014-10-21 15:25 | TGai General
1114 | Jarkko Kneckt | 8 | 0.5 | 8.4.2.187 | 46 | 60 | T | N | 46.6 | 60 | 8.4.2.187 |  | J | Editor |  | 0 | The use of the ILS User Priority fields should be clarified. Is it allowed to set bit0, bit1 and bit2 to 1 at the same time? | Please clarify the use of ILS User Priority field. | REVISED (TGai General: 2013-07-12 07:57:15Z) - Revised. Instruct the editor to apply changes as in 13-0732r1. CIDs 1147, 1112, 1115, and 1114 are related to ILS user priority. We have revised the text to make the use of UP clear. Specifically, we use 'UPs of the buffered traffic in the data buffer'. We have also defined the ILS User Priority parameter in MLME-AUTHENTICATE.request and MLME-ASSOCIATE.request, and revised the related descriptions throughout the document. Please read the 13-0732r1 for resolution text. | EDITOR | 2013-07-AdHoc | Approved |  |  |  |  | 2014-10-21 15:25 | TGai General
1115 | Jarkko Kneckt | 8 | 0.5 | 8.4.2.187 | 46 | 60 | T | N | 46.6 | 60 | 8.4.2.187 |  | J | Editor |  | 0 | The field UP4 - UP7 suggests that the terminal receives or transmits traffic to the UP. Please clarify the condition when STA may set UP4-UP7 field to 1. The same condition is also needed for UP0 - UP3. | Please clarify the use of UP0 - UP3 and UP4 - UP7 field of the ILS User Priority field. | REVISED (TGai General: 2013-07-12 07:57:27Z) - Revised. Instruct the editor to apply changes as in 13-0732r1. CIDs 1147, 1112, 1115, and 1114 are related to ILS user priority. We have revised the text to make the use of UP clear. Specifically, we use 'UPs of the buffered traffic in the data buffer'. We have also defined the ILS User Priority parameter in MLME-AUTHENTICATE.request and MLME-ASSOCIATE.request, and revised the related descriptions throughout the document. Please read the 13-0732r1 for resolution text. | EDITOR | 2013-07-AdHoc | Approved |  |  |  |  | 2014-10-21 15:25 | TGai General
1116 | Jarkko Kneckt | 8 | 0.5 | 8.4.2.187 | 47 | 1 | T | N | 47.01 | 1 | 8.4.2.187 |  | J | Editor |  | 0 | The use of the Vendor specific Category subfield is difficult and there are now two locations for the vendor specific information, at the end of the Beacon and Probe Response frame and Differentiated Initial Link Setup element. Please put all vendor specific elements to the end of the frame, so that the handling of the frame is simple. | Please consider using similar structure as in OUI Response criteria in 8.4.2.178 to set the criteria for vendor specific information elements. 10.1.4.3.6 implementes the condition for the element. | REVISED (TGai General: 2013-07-12 07:57:39Z) - Revised. Instruct the editor to apply changes as in 13-0732r1. We have put the vendor specific field to the end of the frame to facilitate the handling of the frame, as that of OUI response criteia in 8.4.2.177. | EDITOR | 2013-07-AdHoc | Approved |  |  |  |  | 2014-10-21 15:25 | TGai General
1117 | Jarkko Kneckt | 8 | 0.5 | 8.4.2.187 | 47 | 1 | T | N | 47.01 | 1 | 8.4.2.187 |  | J | Editor |  | 0 | There is no need to limit the Differentiated Initial Link Setup element vendor specific criteria to a single information element | Please consider using similar structure as in OUI Response criteria in 8.4.2.178 to set the criteria for vendor specific information elements. 10.1.4.3.6 implementes the condition for the element. | REJECTED (TGai General: 2013-07-12 07:57:52Z) - Reject. There are two options for vendor specific information: a) have one bit in ILSC Type subfield to indicate the presence of an optional field in DILS IE called vendor specific category field, to indiciate one orgalization identifier and one vendor specific category information subfield; b) to have one bitmap field in DILS IE to indicate the presence of the 0, 1, or multiple vendor specific IEs in the MAC frame, which indicate the vendor specific field information. In DILS IE, the vendor specific subfield serves for a simple filter to allow a subset of STAs for fast link setup. Such a simple filter does not require sophisticated multi-vendor bitmap design. Thus, we prefer to using the first option, which is also consistent with other vendor specific elements in other sections, e.g., Vendor specific ANQP-element. | EDITOR | 2013-07-AdHoc | Approved |  |  |  |  | 2014-10-21 15:25 | TGai General
1118 | Jarkko Kneckt | 8 | 0.5 | 8.4.2.187 | 47 | 15 | T | N | 47.15 | 15 | 8.4.2.187 |  | J | Editor |  | 0 | The vendor specific element is defined in 8.4.2.28. 8.4.2.28 contains the full description of all elements that are the same as in Table 8-183an. Please avoid duplicate definitions and definition of possible very large subelements. | Please refer to 8.4.2.28 and delete the duplicate definition of the Vendor Specific element. | REJECTED (TGai General: 2013-07-12 07:58:02Z) - Reject. CID 1118, 1117, and 1116 are similar. 8.4.2.28 defines an information element. 183an specifies a Vendor specific category field which defines a condition to filter a certain category of STAs for high priority initial link setup. It is not a duplicate design as the design purposes are different. A similar case is Vendor Specific ANQP element defined in 8.4.4.7. | EDITOR | 2013-07-AdHoc | Approved |  |  |  |  | 2014-10-21 15:25 | TGai General
1119 | Jarkko Kneckt | 8 | 0.5 | 8.4.4. | 48 |  | T | N | 48 |  | 8.4.4. |  | J | Editor |  | 0 | The ANQP should be capable to query the duration of the AP responses to the transmitted authentication frames. The processing durations of the authentication messages enable the STA to optimize its radio usage and to select the BSS which link setup is fast. | Please add the new Link Setup Delay Query as specified in the 13/438r1. | REJECTED (TGai General: 2013-05-16 06:52:30Z) -- withdrawn by commenter On 15 May 2013, at 18:05, Jarkko.Kneckt@nokia.com wrote: Hello Sirs, I would like to withdraw the submission 438r4 from the presentation queue. I would like to withdraw my comments CID1119 and CID1150. Thus the CIDs related to 438r4 are solved. Thanks, Jarkko | EDITOR | GEN Motion Grp 1003 | Approved |  |  | TGai General: 2013-09-13 08:00:41Z taken from editor. (Resn Status, Motion #) were (J, 2013051608). |  | 2014-10-21 15:25 | TGai General
1120 | Jarkko Kneckt | 8 | 0.5 | 8.4.4.21 | 49 | 50 | E | N | 49.5 | 50 | 8.4.4.21 |  | J | Editor |  | 0 | AP List Response is ANQP-element, not an element | Change line to read:" The AP List Response ANQP-element...". | ACCEPTED (TGai General: 2013-07-12 10:17:54Z) | EDITOR | 2013-07-AdHoc | Approved | already done in D0.6 |  |  |  | 2014-10-21 15:25 | TGai General
1121 | Jarkko Kneckt | 8 | 0.5 | 8.5.8.34 | 52 | 10 | T | N | 52.1 | 10 | 8.5.8.34 |  | J | Editor |  | 0 | The Primary Channel field is not optional field, the field is needed when the FD frame is transmitted as non-HT duplicate. If the Primary Channel infomration is not present in the non-HT duplicate frame, the scanning STA may need to discover the primary channel of hte AP through other means. | Delete the sentence: "It is an optional field in the FD frame." | ACCEPTED (TGai General: 2013-05-15 22:37:57Z) - Accept see contribution 13/0575r1 | EDITOR | GEN Motion Grp 1002 | Approved |  |  |  |  | 2014-10-21 15:25 | TGai General
1122 | Jarkko Kneckt | 8 | 0.5 | 8.5.8.34 | 53 | 8 | E | N | 53.08 | 8 | 8.5.8.34 |  | J | Editor |  | 0 | Octet numbering is wrong | Change to "Octet #0" and "Octet #1" | Incorporated by Editor in D0.6 | EDITOR | EDITOR Motion Grp 1001 | Approved | TGai General: 2013-05-13 19:49:27Z - Purely Editorial comments assigned to Editor to resolve. Waiting for Editor to provide new Draft and to provide resolutioin of those comments.. |  |  |  | 2014-10-21 15:25 | TGai General
1123 | Jarkko Kneckt | 8 | 0.5 | 8.5.8.34 | 54 | 46 | T | N | 54.46 | 46 | 8.5.8.34 |  | J | Editor |  | 0 | The Supported Minimum Rates 6Mbps should be clarified. If hte minimum rate is 6Mbps is 11Mbps (.11b radio) supported in BSS. To me it sounds natural that in this case the .11b radio is not supported by the BSS. When the .11b radio is not supported, the efficiency of the network increases. | Add text to clarify that when the minimum rate is 6 Mbps, 11Mbps rate is not supported in the BSS. | Revised: Instruct the editor to incorporate 11-13/699r0 into the draft. ----- the contribution accepts corpporates suggested changes by the commenter and additionlly cleans up references to existing Phy-Rates. | EDITOR | 2013-07-AdHoc | Approved | TGai General: 2013-05-15 22:35:45Z - Lei: Need a submission, also should be considered in conjuction with Cmt 1461. Will work with the commenters and any others for a submission. |  |  |  | 2014-10-21 15:25 | TGai General
1124 | Jarkko Kneckt | 8 | 0.5 | 8.5.24.1 | 54 | 25 | E | N | 54.25 | 25 | 8.5.24.1 |  | J | Editor |  | 0 | Missing words | change the sentence to read: "With an FILS Action field value of 0, the FILS Action frame ..." | Incorporated by Editor in D0.6 | EDITOR | EDITOR Motion Grp 1001 | Approved | TGai General: 2013-05-13 19:49:27Z - Purely Editorial comments assigned to Editor to resolve. Waiting for Editor to provide new Draft and to provide resolutioin of those comments.. |  |  |  | 2014-10-21 15:25 | TGai General
1125 | Jarkko Kneckt | 8 | 0.5 | 10.1.4.1 | 57 | 41 | E | N | 57.41 | 41 | 10.1.4.1 |  | J | Editor |  | 0 | Strange instructions to the Editor. | Remove the sentence: "Add the following..." | Incorporated by Editor in D0.6 | EDITOR | EDITOR Motion Grp 1001 | Approved | TGai General: 2013-05-13 19:49:27Z - Purely Editorial comments assigned to Editor to resolve. Waiting for Editor to provide new Draft and to provide resolutioin of those comments.. |  |  |  | 2014-10-21 15:25 | TGai General
1126 | Jarkko Kneckt | 8 | 0.5 | 10.1.4.3.3 | 60 | 57 | G | N | 60.57 | 57 | 10.1.4.3.3 |  | J | Editor |  | 0 | Strange instructions to the editor. The editor note on 802.11ad additions is located to suggest that 802.11ad would add the clause 10.1.4.3.3. However, 802.11ai has allocated/left the clause 10.1.4.3.4 empty and reserved for the 802.11ai. | Move the note that a clause is reserved for 802.11ad to just before the clause 10.1.4.3.5. Consider deleting all other editorial notes and instructions to the editor from the lines 57 - 65 of the page 60. | REJECTED (TGai General: 2013-07-12 08:38:21Z) - REJECTED Discussion: The text is just an editorial note and will be changed when the 802.11ad is merged to 802.11ai. | EDITOR | 2013-07-AdHoc | Approved |  |  |  |  | 2014-10-21 15:25 | TGai General
1127 | Jarkko Kneckt | 8 | 0.5 | 10.1.4.3.9 | 65 | 57 | T | N | 65.57 | 57 | 10.1.4.3.9 |  | J | Editor |  | 0 | The AP CCC List sounds like a information element defined in the IEEE802.11, but it is just like a list of AP CCC values that the STA retains in memory. The structure and the mechanism how the information is maintained should be implementation specific. | Change the "AP CCC List" to "list of AP CCC values" Also please clarify the use of CCC, is it the same as defined in 8.4.2.184 or the one defined in 8.5.8.34. | REJECTED (TGai General: 2013-05-18 08:54:07Z) -- The AP CCC List is the information list of the previous and current AP CCC values that the FILS AP retains. The texts indicated by the comment needs to be described in the spec for the clear AP operation for this method although the related text may be implement specific. And, the following text is also included in the spec. How the AP retains the information of the corresponding previous AP ConfigurationInformation Set is beyond the scope of this standard. | EDITOR |  | Approved | The AP CCC List is the information list of the previous and current AP CCC values that the FILS AP retains. The texts indicated by the comment needs to be described in the spec for the clear AP operation for this method although the related text may be implement specific. And, the following text is also included in the spec. How the AP retains the information of the corresponding previous AP ConfigurationInformation Set is beyond the scope of this standard. See 11-13/594r3 |  |  |  | 2014-10-21 15:25 | TGai General
1128 | Jarkko Kneckt | 8 | 0.5 | 10.1.4.3.8 | 65 | 18 | E | N | 65.18 | 18 | 10.1.4.3.8 |  | J | Editor |  | 0 | Poor text, unnecessary , | Change the sentence to:" ... Of other BSS is included to the Reduced Neighbor ..." | Incorporated by Editor in D0.6 | EDITOR | EDITOR Motion Grp 1001 | Approved | TGai General: 2013-05-13 19:49:27Z - Purely Editorial comments assigned to Editor to resolve. Waiting for Editor to provide new Draft and to provide resolutioin of those comments.. |  |  |  | 2014-10-21 15:25 | TGai General
1129 | Jarkko Kneckt | 8 | 0.5 | 10.1.4.3.9 | 65 | 31 | T | N | 65.31 | 31 | 10.1.4.3.9 |  | V | Editor |  | 18 | Currently the standard lists the values that are dynamic. I am wondering that is it more easy to list the elements that are included to the counter? If the listing of the dynamic information is desired, then please add: TIM element, Vendor specific, GAS Configuration Change Number, DILS parameters, MCCAOP Advertisement + MCCAOP overview, + possible other elements from 802.11aa, etc | Change the defination of the included parameter values to AP CCC, or add new dynamic fields as suggested by the comment. | REVISED (TGai General: 2013-05-18 08:54:54Z) see 11-13/594r3 | EDITOR |  | Approved | We cannot list all dynamic elements because some elements can be added in the list at the future. And another method proposed by the commenter has the same problem. Instead of listing all dynamic elements, we can simply add other remaining dynamic elements in the list by adding one sentence as remedy. |  |  |  | 2014-10-21 15:25 | TGai General
1130 | Jarkko Kneckt | 8 | 0.5 | 10.1.4.3.9 | 65 |  | T | N | 65 |  | 10.1.4.3.9 |  | V | Editor |  | 18 | The protocol to maintain the add, remove, or list the parameters in the AP CCC is not defined. I individually do not see much value on having the protocol, it is not simple to implement, it requires a lot of memory and benefts of the protocol are questionable. | Delete the possibility to add or delete parameters that are included to AP CCC. | REVISED (TGai General: 2013-05-18 08:56:45Z) -- see 11-13/594r3 | EDITOR |  | Approved | AP should not maintain the AP Configuration Information Set dynamically |  |  |  | 2014-10-21 15:25 | TGai General
1131 | Jarkko Kneckt | 8 | 0.5 | 10.1.4.3.9 | 65 |  | T | N | 65 |  | 10.1.4.3.9 |  | J | Editor |  | 18 | It is unclear how to maintain AP CCC when multiple BSSID element is present in Beacon. | Please clarify. | REJECTED (TGai General: 2013-05-18 08:58:02Z) -- In the suclause 10.1.4.3.9, the matched BSSID is related to the BSSID of the MAC header of the Beacon frame. In this operation we don’t need to consider the multiple BSSID element because the BSSID of the AP is one of the multiple BSSIDs. | EDITOR |  | Approved | In the suclause 10.1.4.3.9, the matched BSSID is related to the BSSID of the MAC header of the Beacon frame. In this operation we don’t need to consider the multiple BSSID element because the BSSID of the AP is one of the multiple BSSIDs. |  |  |  | 2014-10-21 15:25 | TGai General
1132 | Jarkko Kneckt | 8 | 0.5 | 10.1.4.3.9 | 66 | 38 | T | N | 66.38 | 38 | 10.1.4.3.9 |  | J | Editor |  | 18 | The definitions on sending the response to the Probe Request containing AP CCC enable the AP to transmit only the CCC field and the information elements that may be needed. However, if the CCC contains elements, like SSID that are always present in Probe Request, it is not clear are these elements included to Probe Response frame. | Please clarify what are the "needed information elements that are not part of the CCC". Please also clarify more clearly that which information elements are part of hte probe response and are there anyexceptions to CCC response. The content of hte probe response should indicate also possibility to shorten the frame format. | REJECTED (TGai General: 2013-05-18 08:58:53Z) -- adapt changes as in 11-13/594r3 | EDITOR |  | Approved | AP can know which information elements should be updated by the STA based on the comparision between the receive CCC and the current CCC. According to the definition of AP Configuration Information Set, the AP Configuration Information Set contains the dynamic fields and elements. Those elements can be the needed information elements that are not part of the AP Configuration Information Set. For more clarification, the related text can be modified. And, the abbreviation “IE or IEs” of information element(s) are not used in the legacy spec. Change the word “IE” to element and “IEs” to elements in Clause 10.1.4.3.9. |  |  |  | 2014-10-21 15:25 | TGai General
1133 | Jarkko Kneckt | 8 | 0.5 | 10.1.4.3.9 | 66 |  | T | N | 66 |  | 10.1.4.3.9 |  | J | Editor |  | 18 | The shortening the probe response and just responding with CCC value reduces some overhead, but makes the Probe Response frame to be very different from current frame. | Please justify that the effort on shortening the the Probe Response frame to just contain the CCC and some "needed parameters" provides enough benefits. | REJECTED (TGai General: 2013-05-18 08:59:39Z) -- The one of main features in 11ai is to reduce the overhead of Probe Response frames. Using AP CCC in active scanning can be one solution for the purpose as we already discussed the gain of it in SFD stage. Accoriding to theSFD contribution 12/1034r4, we can reduce the size of Probe Response frame (e.g., from 60%~90%) by using this scheme. | EDITOR |  | Approved | The one of main features in 11ai is to reduce the overhead of Probe Response frames. Using AP CCC in active scanning can be one solution for the purpose as we already discussed the gain of it in SFD stage. Accoriding to the SFD contribution 12/1034r4, we can reduce the size of Probe Response frame (e.g., from 60%~90%) by using this scheme. |  |  |  | 2014-10-21 15:25 | TGai General
1134 | Jarkko Kneckt | 8 | 0.5 | 10.24.3.2.1 | 71 | 4 | E | N | 71.04 | 4 | 10.24.3.2.1 |  | J | Editor |  | 0 | font type is wrong | Change the font. | Incorporated by Editor in D0.6 | EDITOR | EDITOR Motion Grp 1001 | Approved | TGai General: 2013-05-13 19:49:27Z - Purely Editorial comments assigned to Editor to resolve. Waiting for Editor to provide new Draft and to provide resolutioin of those comments.. |  |  |  | 2014-10-21 15:25 | TGai General
1135 | Jarkko Kneckt | 8 | 0.5 | 10.25 | 71 |  | E | N | 71 |  | 10.25 |  | J | Editor |  | 0 | The capital letters should not be used in headers | Use lower case titles. | Incorporated by Editor in D0.6 | EDITOR | EDITOR Motion Grp 1001 | Approved | TGai General: 2013-05-13 19:49:27Z - Purely Editorial comments assigned to Editor to resolve. Waiting for Editor to provide new Draft and to provide resolutioin of those comments.. |  |  |  | 2014-10-21 15:25 | TGai General
1136 | Jarkko Kneckt | 8 | 0.5 | 10.25.3 | 72 | 54 | E | N | 72.54 | 54 | 10.25.3 |  | J | Editor |  | 0 | The language is not typical to 802.11. It discusses is an information element sent, it should rather say that it is optionally included to transmitted frame. | Change the sentenvce to:" AP with FILSActivated may optionally include Reduced Neighbor Report to Beacon, FD and Probe Response frame." | Incorporated by Editor in D0.6 | EDITOR | EDITOR Motion Grp 1001 | Approved | TGai General: 2013-05-13 19:49:27Z - Purely Editorial comments assigned to Editor to resolve. Waiting for Editor to provide new Draft and to provide resolutioin of those comments.. |  |  |  | 2014-10-21 15:25 | TGai General
1137 | Jarkko Kneckt | 8 | 0.5 | 10.25.3 | 72 |  | T | N | 72 |  | 10.25.3 |  | J | Editor |  | 0 | The name of the clause is not describing the full context of the information provided in the clause. The clause is discussing on reporting on behalf of other BSS | Change the title of the clause to be:" Neighbor AP reporting". Tell how the AP may report the information of neighbor APs and provide hte Reduced Neighbor Report as one possibility to report the information of hte neighbor APs. | Reject There is already a neighbor report in base line 10.11.10 | EDITOR | Individual Technical Motions | Approved |  |  | TGai General: 2013-09-13 08:00:41Z taken from editor. (Resn Status, Motion #) were (J, 2013051513). |  | 2014-10-21 15:25 | TGai General
1138 | Jarkko Kneckt | 8 | 0.5 | 10.25.3 | 73 | 14 | E | N | 73.14 | 14 | 10.25.3 |  | J | Editor |  | 0 | Very complicated text | Make the sentence shorter than 6 lines. | Accept in principle See submission 11-13-0481r4 | EDITOR | Individual Technical Motions | Approved |  |  | TGai General: 2013-09-13 08:00:41Z taken from editor. (Resn Status, Motion #) were (V, 2013051513). |  | 2014-10-21 15:25 | TGai General
1139 | Jarkko Kneckt | 8 | 0.5 | 10.25.3 | 73 | 24 | E | N | 73.24 | 24 | 10.25.3 |  | J | Editor |  | 0 | Complicated text | Change the sentence: " The STA may switch to other channel, band or neigbor AP based on the received Reduced Neighbor Report". Or make the sentence even better... | Accept See submission 11-13-0481r4 | EDITOR | Individual Technical Motions | Approved |  |  | TGai General: 2013-09-13 08:00:41Z taken from editor. (Resn Status, Motion #) were (A, 2013051513). |  | 2014-10-21 15:25 | TGai General
1140 | Jarkko Kneckt | 8 | 0.5 | 10.25.3 | 73 |  | E | N | 73 |  | 10.25.3 |  | J | Editor |  | 0 | The Reduced Neighbor Report clause should reference to the Reduced Neighbor Report element. | Please, add the reference to clause 8.4.2.176. | Incorporated by Editor in D0.6 | EDITOR | EDITOR Motion Grp 1001 | Approved | TGai General: 2013-05-13 19:49:27Z - Purely Editorial comments assigned to Editor to resolve. Waiting for Editor to provide new Draft and to provide resolutioin of those comments.. |  |  |  | 2014-10-21 15:25 | TGai General
1141 | Jarkko Kneckt | 8 | 0.5 | 10.25.1 | 73 | 60 | T | N | 73.6 | 60 | 10.25.1 |  | J | Editor |  | 0 | The Differentiated Initial Link Setup coordinates the intiation of the link setup. Some times the coordination is done on association request frames transmission, some times on authentication request frames transmission or on initial link setup request frames transmission. Please clarify which operation (association, authentication or initial link setup is being controlled. Also please pay attentoion to control the transmission of hte _correct_ frame (authentication request?) If multiple frames are controlled by the DILS, please provide appropriate descriptions | Please clarify. | REVISED (TGai General: 2013-07-12 07:58:13Z) - Revised. Instruct the editor to apply changes as in 13-0732r1. We proposed the following text to address this comment. As initial link setup procedure may start from the transmission of association request frames or authentication request frames, we replace it with the generic word of "initial link setup which refers to as the first frame initizliing the link setup procedure; either association request frame or authentication request frame". | EDITOR | 2013-07-AdHoc | Approved |  |  |  |  | 2014-10-21 15:25 | TGai General
1142 | Jarkko Kneckt | 8 | 0.5 | 10.25.10.1 | 73 | 60 | T | N | 73.6 | 60 | 10.25.10.1 |  | J | Editor |  | 0 | The AP procedures to use the Synchronization Detected field are not described. | Please add the following paragraph to the end of the clause 10.25.10.1:" The AP should set the Synchronization Detected subfield of ILS Synchronization field of ILSC Information field to 1 if any of the conditions below are met: - The AP detects a peak of transmitted Association Request frames after the AP has transmitted a Beacon or a Probe Response frame and few or no transmissions of Association Request frame after the peak. - The AP detects high percent of time after its Beacon frame transmission during which the carrier sense (CS) mechanism, as defined in 9.3.2.1, indicates a channel busy by either the physical or virtual CS mechanism and lower percent of time during which the CS mechanism indicates channel busy after the peak." | Revised. Editor to incorporate the proposed changes to the draft as shown in submission 11-13/0718r9 | EDITOR |  | Approved | TGai General: 2013-07-16 15:13:48Z - Discussion on submission. Concerns that submission does not fix all issues but leaves several issues open that will cause comment during working gorup letter ballet. Suggestion to delete all text sections. Individual motion on 11-13/718r2 failed. CIDs assigned to Santosh to come up with motionalble text and to work with authors on 13/718r2 to find consensus.. TGai General: 2013-07-16 11:51:22Z - Expecting harmonized revision of 13-718. Tgai General: 2013-07-16 11:49:06Z - Expecting revision of 13/0718 to be discussed Tgai General: 2013-05-15 02:32:29Z -- reassigned to Jarkko |  |  |  | 2014-10-21 15:25 | TGai General
1143 | Jarkko Kneckt | 8 | 0.5 | 10.1.4.3.6 | 64 | 15 | T | N | 64.15 | 15 | 10.1.4.3.6 |  | J | Editor |  | 0 | The reception power is not well defined. The received signal strength indicator (RSSI) is more clearly defined. Also the name of the field is incorrect. | Change the sentence to:" The Received Signal Strength Limit field of the FILS Request Parameters element indicates a RSSI lower than the RSSI of the Probe Response frame." | REVISED (TGai General: 2013-07-12 08:38:35Z) - REVISED Similar comment to CID 1167. Discussion: The commenter has valid points. Change as shown in 13-573r3. Change all occurances of the "Received Signal Srength Limit (RSSL)" to "RCPI Limit". Change the 8.4.2.177 page 34 line 25: " The RCPI Limit field is an unsigned integer.The receiver of Probe Request frame is obliged to respond, if the RCPI of the received probe request frame is equal or higher than -90 dBm + value of RCPI Limit * 0.5dB." Change the 10.1.4.3.5 e) to read:" e) The RCPI Limit field of the FILS Request Parameters element as described in 8.4.2.177 indicates RCPI lower than the RCPI of the Probe Request frame. | EDITOR | 2013-07-AdHoc | Approved |  |  |  |  | 2014-10-21 15:25 | TGai General
1144 | Jarkko Kneckt | 8 | 0.5 | 10.25.10.1 | 74 | 2 | T | N | 74.02 | 2 | 10.25.10.1 |  | J | Editor |  | 0 | The AP uses DILS to reduce the number of STAs that are allowed to initiate link setup. Currently the reduction is not clearly visible from the text. | Change the text to:" ... to allow reduced number of..." | REVISED (TGai General: 2013-07-12 07:58:24Z) - Revised. Instruct the editor to apply changes as in 13-0732r1. We proposed the following text to address this comment. 'When an AP detects management frame congestions resulting from excessive initial link setup, the AP may set an ILS Time which is reserved for high priority link setup, and set the ILS User Priority subfield, MAC Address Filter subfield, and/or Vendor Specific Category subfield to allow a smaller subset of STAs to atttempt initial link setup." | EDITOR | 2013-07-AdHoc | Approved |  |  |  |  | 2014-10-21 15:25 | TGai General
1145 | Jarkko Kneckt | 8 | 0.5 | 10.25.10.1 | 74 | 6 | T | N | 74.06 | 6 | 10.25.10.1 |  | J | Editor |  | 0 | The recommendation how the AP uses the ILS Time and other parameters should be instructed by the clause. The AP should avoid frequent changes of hte DILS parameters. The maintenance of the same parameters for some time reduces the terminals need to scan the envionment which reduces the power consumption of the devices. Also very frequent changes only increase the signaling overhead. | Add the follogin text to line 6 to:" The AP should avoid changes of the ILCS parameter values. The AP should conservatively estimate the duration how long the conditions for initial link setup request are valid and indicate the duration in the ILS Time. The exact logic how the AP sets the value of the ILS Time is implementation specific. " | REJECTED (TGai General: 2013-07-12 07:58:34Z) - Reject. When an AP detects network congestions caused by excessive link setup, the AP should include a Differentiated Initial Link Setup element that allows a subset of STAs to associate with the AP. Generally the DILS element is not included when there is no congestion detected. Thus, it is useful for an AP to update with the STAs when the congestions are detected in each beacon period. How the AP sets the parameter is implementation specific. | EDITOR | 2013-07-AdHoc | Approved |  |  |  |  | 2014-10-21 15:25 | TGai General
1146 | Jarkko Kneckt | 8 | 0.5 | 10.25.10.1 | 74 | 10 | T | N | 74.1 | 10 | 10.25.10.1 |  | J | Editor |  | 0 | The last if statement is unnecessary. It is obvious that AP needs to identify these STAs. | delete the sentence:" if the AP can identify these STAs". | ACCEPTED (TGai General: 2013-07-12 07:58:48Z) - Accept. | EDITOR | 2013-07-AdHoc | Approved | Technical discussion about presentation. Some concerns risen that presentation does not fully solve the problem it is trying to solve. Single participant indicated that the presented technical feature is not required to achieve the group s goal, but is only a nice to have feature. Needs further discussion if the feature should be deleted from the draft of if the contribution needs to be improved to adopt it. |  |  |  | 2014-10-21 15:25 | TGai General
1147 | Jarkko Kneckt | 8 | 0.5 | 10.25.10.2 | 74 |  | T | N | 74 |  | 10.25.10.2 |  | J | Editor |  | 0 | The use of user priority (UP) and its detection are not clearly defined. | Add sentences like (with more details):" The STA shall check for each considered UP: - Does the STA have buffered frames with UP indicated in the ILS User Priority subfield of the ILSC Information field - Or has any of the EDCAF of the STA transmitted a frame belonging to the UP as indicated in the ILS User Priority subfield of the ILSC Information field" If above conditions are met for specific UP, then the STA meets the DILS criteria for specific UP. | REVISED (TGai General: 2013-07-12 07:59:08Z) - Revised. Instruct the editor to apply changes as in 13-0732r1. CIDs 1147, 1112, 1115, and 1114 are related to ILS user priority. We have revised the text to make the use of UP clear. Specifically, we use 'UPs of the buffered traffic in the data buffer'. We have also defined the ILS User Priority parameer in MLME-AUTHENTICATE.request and MLME-ASSOCIATE.request, and revised the related descriptions throughout the document. Please read the 13-0732r1 for resolution text. | EDITOR | 2013-07-AdHoc | Approved | TGai General: 2013-05-21 12:26:53Z - Reassigned to Lin Cai Tgai General: 2013-05-16 19:13:47Z - Technical discussion about presentation. Some concerns risen that presentation does not fully solve the problem it is trying to solve. Single participant indicated that the presented technical feature is not required to achieve the group s goal, but is only a nice to have feature. Needs further discussion if the feature should be deleted from the draft of if the contribution needs to be improved to adopt it. |  |  |  | 2014-10-21 15:25 | TGai General
1148 | Jarkko Kneckt | 8 | 0.5 | 10.25.10.2 | 74 |  | T | N | 74 |  | 10.25.10.2 |  | J | Editor |  | 0 | It is not clear is the non-AP STA mandated to monitor the DILS parameters. For instance, if a STA obtains DILS parameters that deny link setup from the STA, may the STA perform link setup without any checking when the ILS Time is elapsed? | Please clarify | REVISED (TGai General: 2013-07-12 07:59:19Z) - Revised. We have specifed in the 13-0732r1 that 'A STA with FILSC value of 0 shall check the ILS Time field and postpone the link setup until the time specified in ILS Time field elapses. ' | EDITOR | 2013-07-AdHoc | Approved |  |  |  |  | 2014-10-21 15:25 | TGai General
1149 | Jarkko Kneckt | 8 | 0.5 | 10.25.10.2 | 74 | 50 | T | N | 74.5 | 50 | 10.25.10.2 |  | J | Editor |  | 0 | The MAC Address Filter is described correctly for a single bit patten length. The text should cover all legths of hte MAC Address Filter field. | Please add description for the comparision of all bit pattern lengths. | REVISED (TGai General: 2013-07-12 07:59:30Z) - Revised. Instruct the editor to apply changes as in 13-0732r1. We have revised the text to make it clear. Please read 13-0732r1 for resolution text. | EDITOR | 2013-07-AdHoc | Approved |  |  |  |  | 2014-10-21 15:25 | TGai General
1150 | Jarkko Kneckt | 8 | 0.5 | 8.4.4. | 48 |  | T | N | 48 |  | 8.4.4. |  | J | Editor |  | 0 | There has been a lot of confusion of the authentication excecution speed of the 802.11ai. The terminals should have means to discover the delay of hte authentication frames handling in the AP. | Please add means to retrieve the link setup delays from the AP.F33 | REJECTED (TGai General: 2013-05-16 06:53:33Z) -- withdrawn by commenter On 15 May 2013, at 18:05, Jarkko.Kneckt@nokia.com wrote: Hello Sirs, I would like to withdraw the submission 438r4 from the presentation queue. I would like to withdraw my comments CID1119 and CID1150. Thus the CIDs related to 438r4 are solved. Thanks, Jarkko | EDITOR | GEN Motion Grp 1003 | Approved |  |  | TGai General: 2013-09-13 08:00:41Z taken from editor. (Resn Status, Motion #) were (J, 2013051608). |  | 2014-10-21 15:25 | TGai General
1151 | Jing-Rong Hsieh | 8 | 0.5 | 8.4.2.176 | 31 | 63 | E | N | 31.63 | 63 | 8.4.2.176 |  | J | Editor |  | 0 | The condition to redirect the STAs to other BSSs seems to be the same as that to redirect them to other channel, band, or neighbor AP. | Delete "not" from the sentence of the first condition. | Accept See submission 11-13-0481r4 | EDITOR | Individual Technical Motions | Approved |  |  |  |  | 2014-10-21 15:25 | TGai General
1152 | Jing-Rong Hsieh | 8 | 0.5 | 10.25.3 | 73 | 20 | E | N | 73.2 | 20 | 10.25.3 |  | J | Editor |  | 0 | A redundant "the" appears before "too congested" in the sentence. | Delete "the" as per comment. | Incorporated by Editor in D0.6 | EDITOR | EDITOR Motion Grp 1001 | Approved | TGai General: 2013-05-13 19:49:27Z - Purely Editorial comments assigned to Editor to resolve. Waiting for Editor to provide new Draft and to provide resolutioin of those comments.. |  |  |  | 2014-10-21 15:25 | TGai General
1153 | Jing-Rong Hsieh | 8 | 0.5 | 6.3.3.3.2 | 10 | 53 | E | N | 10.53 | 53 | 6.3.3.3.2 |  | J | Editor |  | 0 | Typo. Should be "IBSS Adoption". | As per comment. | Incorporated by Editor in D0.6 | EDITOR | EDITOR Motion Grp 1001 | Approved | TGai General: 2013-05-13 19:49:27Z - Purely Editorial comments assigned to Editor to resolve. Waiting for Editor to provide new Draft and to provide resolutioin of those comments.. |  |  |  | 2014-10-21 15:25 | TGai General
1154 | John Petro | 8 | 0.5 | 11.11.2.2.1 | 82 | 7 | E | N | 82.07 | 7 | 11.11.2.2.1 |  | J | Editor |  | 0 | ERP' is an 802.11 acronym for "Extended Rate Phy" | Is this what is intended? Do we mean "EAP-RP"? If so, replace. ERP appears several times more, p84 line 57, p85 line 1. | REVISED (TGai General: 2013-07-12 06:37:32Z) - Revised: Instruct editor to replace "ERP" with "EAP-RP" | EDITOR | 2013-07-AdHoc | Approved |  |  |  |  | 2014-10-21 15:25 | TGai General
1155 | John Petro | 8 | 0.5 | 11.11.2.2.2 | 83 | 62 | E | N | 83.62 | 62 | 11.11.2.2.2 |  | J | Editor |  | 0 | "encoded as the FILS nonce field" improperly stated | Replace 'as' with 'in': "...encoded in the FILS..." | Incorporated by Editor in D0.6 | EDITOR | EDITOR Motion Grp 1001 | Approved | TGai General: 2013-05-13 19:49:27Z - Purely Editorial comments assigned to Editor to resolve. Waiting for Editor to provide new Draft and to provide resolutioin of those comments.. |  |  |  | 2014-10-21 15:25 | TGai General
1156 | John Petro | 8 | 0.5 | 11.11.2.2.2 | 84 | 26 | E | N | 84.26 | 26 | 11.11.2.2.2 |  | J | Editor |  | 0 | Wording uniformity "in" fields | Replace "encoded into the FILS" with "encoded in the FILS" | Incorporated by Editor in D0.6 | EDITOR | EDITOR Motion Grp 1001 | Approved | TGai General: 2013-05-13 19:49:27Z - Purely Editorial comments assigned to Editor to resolve. Waiting for Editor to provide new Draft and to provide resolutioin of those comments.. |  |  |  | 2014-10-21 15:25 | TGai General
1157 | John Petro | 8 | 0.5 | 11.11.2.2.2 | 84 | 28 | E | N | 84.28 | 28 | 11.11.2.2.2 |  | J | Editor |  | 0 | Wording uniformity "in" fields | Replace "encoded into the Element" with "encoded in the Element" | Incorporated by Editor in D0.6 | EDITOR | EDITOR Motion Grp 1001 | Approved | TGai General: 2013-05-13 19:49:27Z - Purely Editorial comments assigned to Editor to resolve. Waiting for Editor to provide new Draft and to provide resolutioin of those comments.. |  |  |  | 2014-10-21 15:25 | TGai General
1158 | John Petro | 8 | 0.5 | 11.11.2.3 | 84 | 65 | E | N | 84.65 | 65 | 11.11.2.3 |  | J | Editor |  | 0 | Notational error: [¦ss] | I'm not entirely sure, possibly replace '[rMSK][¦ss]' with '[rMSK]¦[ss]'. | Incorporated by Editor in D0.6 | EDITOR | EDITOR Motion Grp 1001 | Approved | TGai General: 2013-05-13 19:49:27Z - Purely Editorial comments assigned to Editor to resolve. Waiting for Editor to provide new Draft and to provide resolutioin of those comments.. |  |  |  | 2014-10-21 15:25 | TGai General
1159 | John Petro | 8 | 0.5 | 11.11.2.3 | 85 | 9 | E | N | 85.09 | 9 | 11.11.2.3 |  | J | Editor |  | 0 | Redundant wording, "Both keys KCK2 and KEK2 are temporary keys..." | Eliminate one of the 'keys', e.g. "Both KCK2 and KEK2 are temporary keys...." | REVISED (TGai General: 2013-07-12 06:37:47Z) - Revise: assign to editor to delete 2nd "keys" | EDITOR | 2013-07-AdHoc | Approved |  |  |  |  | 2014-10-21 15:25 | TGai General
1160 | John Petro | 8 | 0.5 | 11.11.2.3 | 85 | 9 | E | N | 85.09 | 9 | 11.11.2.3 |  | J | Editor |  | 0 | Missing word 'and' | Insert 'and' between 'keys' and 'shall' to make "...temporary keys and shall only..." | Incorporated by Editor in D0.6 | EDITOR | EDITOR Motion Grp 1001 | Approved | TGai General: 2013-05-13 19:49:27Z - Purely Editorial comments assigned to Editor to resolve. Waiting for Editor to provide new Draft and to provide resolutioin of those comments.. |  |  |  | 2014-10-21 15:25 | TGai General
1161 | John Petro | 8 | 0.5 | 11.11.2.7 | 89 | 4 | E | N | 89.04 | 4 | 11.11.2.7 |  | J | Editor |  | 0 | AP and STA misplaced. | Swap the acronyms "AP" and "STA". Should be "... Request frame (for deciphering by AP)", "...Response frame (for deciphering by STA)". | ACCEPTED (TGai General: 2013-07-12 06:39:29Z) - Accept | EDITOR | 2013-07-AdHoc | Approved |  |  |  |  | 2014-10-21 15:25 | TGai General
1162 | Juho Pirskanen | 8 | 0.5 | 6.3.3.2.2 | 10 | 8 | E | Y | 10.08 | 8 | 6.3.3.2.2 |  | J | Editor |  | 0 | Reference incorrect for "FILS Request Parameter" | Change 8.4.2.178 to 8.4.2.177 | ACCEPTED (TGai General: 2013-07-12 08:38:53Z) - ACCEPTED The change are in shown in 13-573r3. | EDITOR | 2013-07-AdHoc | Approved |  |  |  |  | 2014-10-21 15:25 | TGai General
1163 | Juho Pirskanen | 8 | 0.5 | 6.3.3.3 |  |  | T | N | 10 |  | 6.3.3.3 |  | J | Editor |  | 0 | Currently the MLME-SCAN.confirm is generated by the MLME as a result of an MLME-SCAN.request primitive to ascertain the operating environment of the STA. To really benefit from the capability of SME to stop scanning the SME would also need to receive partially completed scanning results. This would allow MLME to report detected BSS immediately when detected and not only after complete scanning request is completed. Then SME could take a real action to stop unnecessary scan process or modify it . | Modify 6.3.3.3 MLME-SCAN.confirm so that also partial results would be allowed to be reported to SME immediately when any result is obtained. | REJECTED (TGai General: 2013-07-12 08:39:04Z) - REJECTED The MLME-SCAN.request can already request that intermediate results are reported. The CID1229 provides the resolution on responding the intermediate results. | EDITOR | 2013-07-AdHoc | Approved |  |  |  |  | 2014-10-21 15:25 | TGai General
1164 | Juho Pirskanen | 8 | 0.5 | 6.3.4.4.1 | 12 | 26 | T | Y | 12.26 | 26 | 6.3.4.4.1 |  | J | Editor |  | 0 | MLME-SCAN-STOP.request is empty without any parameters. It should include vendor specific information. Additionally to be really useful it should contain parameters so that scan can be modified by reducing frequencies that are still to be scanned. | Include parameters to modify the scan and vendor specific data shall be included here. | REJECTED (TGai General: 2013-07-12 08:39:17Z) - REJECTED The use of MLME primitives is totally coordinated through MLME. The MLME-SCAN-STOP.request primitive is not designed to modify the SCAN operation. New MLME-SCAN.request primitive has to be called in order to modify the scanning request. This avoids making scanning operations through multiple primitives. If also the MLME-STOP-SCAN primitive would make new/ modified scanning operations, the MLME vwould become more complicated. The current MLME is capable of the proposed operation with different use of MLME primitives. | EDITOR | 2013-07-AdHoc | Approved |  |  |  |  | 2014-10-21 15:25 | TGai General
1165 | Juho Pirskanen | 8 | 0.5 | 10.1.4.3.6 | 64 | 21 | T | Y | 64.21 | 21 | 10.1.4.3.6 |  | J | Editor |  | 0 | An FILS Capable AP may omit transmission of Probe Response frame to FILS capable STAs if the TBTT occurs within a predefined time interval. | Introduce condition that FILS capable AP may omit the probe response if the TBTT occurs in max channel time received probe request, and send only Beacon. | REJECTED (TGai General: 2013-07-12 08:39:26Z) - REJECTED Discussion: The pointed location is incorrect. The correct pointer is page 64, line 45. The current operation logic enables a configurable time period. The AP does not know the MaxChannelTime that the STA uses, because the STA does not indicate the time to AP. Because each STA may independently set the time and it is not communicated to AP, the AP cannot use the MaxChannelTime in criteria to omit probe response frame. The commenter is also advised to point the benefit of the proposed time value compared over the current mechanism. | EDITOR | 2013-07-AdHoc | Approved |  |  |  |  | 2014-10-21 15:25 | TGai General
1166 | Juho Pirskanen | 8 | 0.5 | 10.1.4.3.6 | 64 | 17 | E | Y | 64.17 | 17 | 10.1.4.3.6 |  | J | Editor |  | 0 | 8.4.2.ai1(FILS Request Parameters element) is not correct reference | 8.4.2.ai1 should be modified to 8.4.2.177 | ACCEPTED (TGai General: 2013-07-12 08:39:35Z) - ACCEPTED The changes are shown in 13-573r3. | EDITOR | 2013-07-AdHoc | Approved |  |  |  |  | 2014-10-21 15:25 | TGai General
1167 | Juho Pirskanen | 8 | 0.5 | 10.1.4.3.5 | 62 | 15 | T | Y | 62.15 | 15 | 10.1.4.3.5 |  | J | Editor |  | 0 | The section is technically incorrect from several aspects. 1) The Received Signal Strength Limit (RSSL) field is not defined at all and thus it cannot be signaled. 2) One may not add dBm and dBm together as sentence "-82dBm + RSSL*0.5dBm" is suggesting. 3) The receiver of Probe Request could measure RCPI and then decide whether detected RCPI is over certain threshold and if not omit the response. | Modify the meaning of the Received Signal Strength field to the minimum RCPI value which level the receiver should receive the propose request message before sending response message. If message is received on lower level the receiver may omit the response. | REVISED (TGai General: 2013-07-12 08:40:43Z) - REVISED Discussion: The commenter has valid points. Change as shown in 13-573r3. Change all occurances of the "Received Signal Srength Limit (RSSL)" to "RCPI Limit". Change the 8.4.2.177 page 34 line 25: " The RCPI Limit field is an unsigned integer.The receiver of Probe Request frame is obliged to respond, if the RCPI of the received probe request frame is equal or higher than -90 dBm + value of RCPI Limit * 0.5dB." Change the 10.1.4.3.5 e) to read:" e) The RCPI Limit field of the FILS Request Parameters element as described in 8.4.2.177 indicates RCPI lower than the RCPI of the Probe Request frame. | EDITOR | 2013-07-AdHoc | Approved |  |  |  |  | 2014-10-21 15:25 | TGai General
1168 | Juho Pirskanen | 8 | 0.5 | 4.10.3.6 | 7 | 20 | E | Y | 7.2 | 20 | 4.10.3.6 |  | J | Editor |  | 0 | Inconsistent expression when using 3rd party and third party | change "3rd" to "third" , this issue is in other places also. | Incorporated by Editor in D0.6 | EDITOR | EDITOR Motion Grp 1001 | Approved | TGai General: 2013-05-13 19:49:27Z - Purely Editorial comments assigned to Editor to resolve. Waiting for Editor to provide new Draft and to provide resolutioin of those comments.. |  |  |  | 2014-10-21 15:25 | TGai General
1169 | Juho Pirskanen | 8 | 0.5 | 4.10.3.6 | 7 |  | G | Y | 7 |  | 4.10.3.6 |  | J | Editor |  | 0 | The FILS Authentication part is uneccesarily restrictive. The section 4.10.3.6 only supports case where authenticator is AP, even though there is no need limit into that case as the authenticator could be other STA as well. | Include note saying that AP may also be STA with connection to trusted third party which is out of the scope of the specfication. | REJECTED (TGai General: 2013-07-12 06:42:30Z) - Reject. If two STAs communicate directly with each other, one acts as an AP. TGai does not intend to address ad-hoc mode. | EDITOR | 2013-07-AdHoc | Approved |  |  |  |  | 2014-10-21 15:25 | TGai General
1170 | Juho Pirskanen | 8 | 0.5 | 4.10.3.7 | 8 | 1 | G | N | 8.01 | 1 | 4.10.3.7 |  | J | Editor |  | 0 | Confusing subtitle expression | Delete " an online" | REJECTED (TGai General: 2013-07-12 06:44:49Z) - Reject. "Online Third Party" is a well-established term used in the context of TTPs. In general, the commenter is correct that "online" is not a necessary constrains, nevertheless, after discussion in TGai, it is preferred not to tear the existing standing term apart. | EDITOR | 2013-07-AdHoc | Approved |  |  |  |  | 2014-10-21 15:25 | TGai General
1171 | Juho Pirskanen | 8 | 0.5 | 8.4.1.54 | 28 | 5 | E | Y | 28.05 | 5 | 8.4.1.54 |  | J | Editor |  | 0 | Numbering of the table 8.53m is incorrect. | Numbering should be corrected | REVISED (TGai General: 2013-07-12 06:47:25Z) - Revised: instruct editor to correct numbering and make "225" be "255" | EDITOR | 2013-07-AdHoc | Approved |  |  |  |  | 2014-10-21 15:25 | TGai General
1172 | Juho Pirskanen | 8 | 0.5 | 8.4.1.54 | 28 | 9 | T | N | 28.09 | 9 | 8.4.1.54 |  | J | Editor |  | 0 | Octet in figure 8-80i and Table 8.53m does not match and are confusing. Is the intension to signal authentication mode as 8 bit value with 256 different values (which would require more values to be set reserved) or with specific bit set to indicate authentication mode. | Clarify the coding method. | REVISED (TGai General: 2013-07-12 06:47:29Z) - Revised: instruct editor to correct numbering and make "225" be "255" | EDITOR | 2013-07-AdHoc | Approved |  |  |  |  | 2014-10-21 15:25 | TGai General
1173 | Juho Pirskanen | 8 | 0.5 | 10.1.4.3.6 | 62 | 43 | E | N | 62.43 | 43 | 10.1.4.3.6 |  | J | Editor |  | 0 | Confusing expression "The SSID in the probe request is the wildcard SSID, the SSID in the probe request is the specific SSID of the STA, or the specific SSID of the STA is included in the SSID List element, and" | Modify sentence to following: The SSID in the probe request is the wildcard SSID, or the SSID in the probe request is the specific SSID of the STA, or the specific SSID of the STA is included in the SSID List element, and | ACCEPTED (TGai General: 2013-07-12 08:40:56Z) - ACCEPTED The changes are in shown in 13-573r3. | EDITOR | 2013-07-AdHoc | Approved |  |  |  |  | 2014-10-21 15:25 | TGai General
1174 | Juho Pirskanen | 8 | 0.5 | 4.10.3.6 | 7 | 34 | E | N | 7.34 | 34 | 4.10.3.6 |  | J | Editor |  | 0 | In the Figure 4.21a, the three last arrows (i.e., the 6th, 7th and 8th arrow) are drawn incorrectly: 6th is from STA to AP, while the text in 4.10.3.6 b) states: "Upon receiving a response from the trusted 3rd party, the AP responds to the STA with an Authentication frame", i.e., should be from AP to STA. Text in 4.10.3.6 c) states: "The STA sends an Association Request frame to the AP and receives an Association Response frame from the AP.", i.e., Association Request should be from STA to AP, and Association response from AP to STA. | Reverse the direction of the three last arrows in Figure 4-21a., Include word "frame" in the IEEE802.11 Authentication messages clarifying that STA and AP are sending authentication frame at that specific point. | ACCEPTED (TGai General: 2013-07-12 06:42:16Z) - Accept. See detailed editing instructions as provided in CID 1200 | EDITOR | 2013-07-AdHoc | Approved |  |  |  |  | 2014-10-21 15:25 | TGai General
1175 | Juho Pirskanen | 8 | 0.5 | 8.4.2.177 | 33 | 22 | T | Y | 33.22 | 22 | 8.4.2.177 |  | J | Editor |  | 0 | The Figure 8-401cw - Parameter Control Bitmap field should be indicating number of bytes not number of bits. | Correct bits to bytes. | REJECTED (TGai General: 2013-07-12 08:41:07Z) - REJECTED Discussion: The Parameter Control Bitmap field is shown in figure 8-401cv FILS Request Parameters element. The length of the field is one octet. The Figure 8-401cw — Parameter Control Bitmap field just shows the use of every bit of the field. Editor please renumber the figures referenced in the comment ("Figure 8-401cv —") to have unique caption numbers. | EDITOR | 2013-07-AdHoc | Approved |  |  |  |  | 2014-10-21 15:25 | TGai General
1176 | Juho Pirskanen | 8 | 0.5 | 3.1 | 3 | 10 | E | N | 3.1 | 10 | 3.1 |  | J | Editor |  | 0 | The beacon channel is defined in section 3.1, however there is no use for that definition in the specification. | Delete the definition as it is useless | ACCEPTED (TGai General: 2013-05-15 06:39:28Z) | EDITOR | EDITOR Motion Grp 1002 | Approved | discussed in 11-13/600 |  |  |  | 2014-10-21 15:25 | TGai General
1177 | Juho Pirskanen | 8 | 0.5 | 8.4.2.175 | 30 | 37 | T | Y | 30.37 | 37 | 8.4.2.175 |  | J | Editor |  | 0 | GAS Configuration Sequence Number element is not defined properly. The baseline specification does not define GAS configuration thus and this section either. Therefore it is impossible to say what "The AP's GAS configuration information set refers to part or whole network services' information over the IEEE 802.11 network, which can be acquired by GAS query." means. | Define what GAS configuration is with much more explicitely | Revised. Instruct the Editor to incorporate 11-13/725r1 into the draft. ---- Summary of changes per submission: we found that the GAS Configuration covers too many possibilities and protocols as pecified in [Ref-1], while the main network discovery and selection, which responsible for the latency during firts initial link setup, uses the ANQP protocol. For this reason, we propose to address the above comments by proposing instead of GAS Configuration Sequence number feature the ANQP Configuration Sequence number which is better defined and addresses the network selection as specified in the 802.11u amendment. | EDITOR | 2013-07-AdHoc | Approved |  |  |  |  | 2014-10-21 15:25 | TGai General
1178 | Lee Armstrong | 8 | 0.5 |  |  |  | E | N |  |  |  |  | J | Editor |  | 0 | Repeated use of the phrase "is set to" (or variations of same) throughout the document that is in conflict with the style guide. | Editor is making appropriate changes to be in compliance with the style guide. | Incorporated by Editor in D0.6 | EDITOR | EDITOR Motion Grp 1001 | Approved | TGai General: 2013-05-13 19:49:27Z - Purely Editorial comments assigned to Editor to resolve. Waiting for Editor to provide new Draft and to provide resolutioin of those comments.. |  |  |  | 2014-10-21 15:25 | TGai General
1179 | Lee Armstrong | 8 | 0.5 | 3 | 3 |  | G | N | 3 |  | 3 |  | J | Editor |  | 0 | The acronym "TLV" is used multiple places in clause 8 but never defined in 3.1 or 3.2. The definition in IEEE 100 (the standards dictionary) gives: Threshold Limit Value (TLV): The maximum concentration to which workers can be exposed for a period of up to 15 min continuously without suffering adverse effects, or materially reduced work efficiency, provided... I don't think that this is applicable here. | Add definition to 3.1 and acronym to 3.2 | REVISED (TGai General: 2013-05-16 03:44:56Z) - Add the following Acronym: TLV = Type Length Value Add the following Definition to 3.2: The Type Length Value (TLV )encoding is used to encode optinal information of fixed and variable length. The first field is the "type" of data being processed, the second field specifies the "length" of the value, the third field contains a "length" amount of data representing the value for the "type". | EDITOR | GEN Motion Grp 1003 | Approved |  |  | TGai General: 2013-09-13 08:00:41Z taken from editor. (Resn Status, Motion #) were (V, 2013051608). |  | 2014-10-21 15:25 | TGai General
1180 | Lee Armstrong | 8 | 0.5 | 4.5.4.2 | 5 | 61 | T | N | 5.61 | 61 | 4.5.4.2 |  | J | Editor |  | 0 | The paragraph beginning with "Either SAE authentication ... " is to be modified as shown, but there is no such paragraph in base or preceding document. So is this to be added, or to be modified as shown, or should it be deleted? | Delete paragraph or identify as all new. | REVISED (TGai General: 2013-07-12 06:45:08Z) - Revise. Paragraph exists in existing baseline but the current baseline is not correctly reflected in the Tgai Draft D0.5. The only intend was to insert the text as underlined in D0.5. Instruct the editor to align the rest of the quoted paragraph with the baseline withouth introducing any additional changes. | EDITOR | 2013-07-AdHoc | Approved |  |  |  |  | 2014-10-21 15:25 | TGai General
1181 | Lee Armstrong | 8 | 0.5 | 8.3.3.2 | 21 | 38 | E | N | 21.38 | 38 | 8.3.3.2 |  | J | Editor |  | 0 | The phrase "as specified in.." is used here but not elsewhere in the table (8-20). For consistency, it seems that this phrase (and clause # it references) can be deleted. | Delete ", as specified in 8.4.2.187," | ACCEPTED (TGai General: 2013-07-12 10:20:08Z) | EDITOR | 2013-07-AdHoc | Approved |  |  |  |  | 2014-10-21 15:25 | TGai General
1182 | Lee Armstrong | 8 | 0.5 | 8.4.1.1 | 26 | 59 | E | N | 26.59 | 59 | 8.4.1.1 |  | J | Editor |  | 0 | Are the numbers here really ANA or can we just insert the next number? | Editor to check and change as appropriate, just didn't have time before close date and didn't want to forget. | ACCEPTED (TGai General: 2013-05-15 05:57:36Z) no change required. Its ANA | EDITOR | EDITOR Motion Grp 1001 | Approved | TGai General: 2013-05-13 19:49:27Z - Purely Editorial comments assigned to Editor to resolve. Waiting for Editor to provide new Draft and to provide resolutioin of those comments.. |  |  |  | 2014-10-21 15:25 | TGai General
1183 | Lee Armstrong | 8 | 0.5 | 8.4.1.54 | 28 | 1 | E | N | 28.01 | 1 | 8.4.1.54 |  | J | Editor |  | 0 | "taken from" should perhaps be "defined in" instead? | Make change suggested in comment. | Incorporated by Editor in D0.6 | EDITOR | EDITOR Motion Grp 1001 | Approved | TGai General: 2013-05-13 19:49:27Z - Purely Editorial comments assigned to Editor to resolve. Waiting for Editor to provide new Draft and to provide resolutioin of those comments.. |  |  |  | 2014-10-21 15:25 | TGai General
1184 | Lee Armstrong | 8 | 0.5 | 8.4.2.185 | 38 | 12 | T | N | 38.12 | 12 | 8.4.2.185 |  | J | Editor |  | 0 | Missing figure title | Original submitter should provide title for this figure. | Revised. Incorporate changes to the Tgai Draft as specified in https://mentor.ieee.org/802.11/dcn/13/11-13-0564-00-00ai-comment-resolution-for-section-8-4-2-185.doc | EDITOR | GEN Motion Grp 1001 | Approved |  |  |  |  | 2014-10-21 15:25 | TGai General
1185 | Lee Armstrong | 8 | 0.5 | 8.4.1.185 | 38 | 28 | T | N | 38.28 | 28 | 8.4.1.185 |  | J | Editor |  | 0 | Referenced table could not be found | Original submitter should identify appropriate table. | ACCEPTED (TGai General: 2013-05-16 07:27:44Z) - Accepted. Already resolved in 13/564r0 based on CIDs 1022, 1315. See 11-13-0607-02-00ai | EDITOR | GEN Motion Grp 1005 | Approved |  |  | TGai General: 2013-09-13 08:00:41Z taken from editor. (Resn Status, Motion #) were (A, 2013051610). |  | 2014-10-21 15:25 | TGai General
1186 | Lee Armstrong | 8 | 0.5 | 8.4.2.185 | 38 | 46 | T | N | 38.46 | 46 | 8.4.2.185 |  | J | Editor |  | 0 | Double use of "indicates". Perhaps it should read "A B5-B7 value of 7 indicates ..." The rest of the para also needs rewrite, it seems that all 3 sentences refer to the same value. | Need suggested rewrite. | REVISED (TGai General: 2013-05-15 00:48:25Z) - Change In Cls. 8.4.2.185, page 38, line 46 the begining of the sentence "If B5-B7 indicates a value of 7" to the following: "If Number of Domains indication (B5-B7) is 7" | EDITOR | GEN Motion Grp 1001 | Approved | TGai General: 2013-05-15 00:49:59Z discussed with commenter. |  |  |  | 2014-10-21 15:25 | TGai General
1187 | Lee Armstrong | 8 | 0.5 | 8.4.2.185 | 38 | 57 | E | N | 38.57 | 57 | 8.4.2.185 |  | J | Editor |  | 0 | Need correct clause number. | Find the right number. | Revised. Incorporate changes to the Tgai Draft as specified in https://mentor.ieee.org/802.11/dcn/13/11-13-0564-00-00ai-comment-resolution-for-section-8-4-2-185.doc | EDITOR | GEN Motion Grp 1001 | Approved |  |  |  |  | 2014-10-21 15:25 | TGai General
1188 | Lee Armstrong | 8 | 0.5 | 8.4.2.186.1.1 | 40 | 42 | T | N | 40.42 | 42 | 8.4.2.186.1.1 |  | V | Editor |  | 15 | Clause 8.4.2.186.1.1 is represents a level 6 which violates the style guide and is unsupported. | Rewrite to fit within level 5 clauses. | REVISED. See submission 11-13-0596-00 Note to editor (this is the same as comment resolution for CID 1108). | EDITOR | GEN Motion Grp 1007 | Approved |  |  |  |  | 2014-10-21 15:25 | TGai General
1189 | Lee Armstrong | 8 | 0.5 | 8.4.2.186.1.2 | 41 | 19 | T | N | 41.19 | 19 | 8.4.2.186.1.2 |  | V | Editor |  | 15 | Clause 8.4.2.186.1.2 is represents a level 6 which violates the style guide and is unsupported. | Rewrite to fit within level 5 clauses. | REVISED. See submission 11-13-0596-00 Note to editor (this is the same as comment resolution for CID 1108). | EDITOR | GEN Motion Grp 1007 | Approved |  |  |  |  | 2014-10-21 15:25 | TGai General
1190 | Lee Armstrong | 8 | 0.5 | 8.4.2.186.1.3 | 42 | 24 | T | N | 42.24 | 24 | 8.4.2.186.1.3 |  | V | Editor |  | 15 | Clause 8.4.2.186.1.3 is represents a level 6 which violates the style guide and is unsupported. | Rewrite to fit within level 5 clauses. | REVISED. See submission 11-13-0596-00 Note to editor (this is the same as comment resolution for CID 1108). | EDITOR | GEN Motion Grp 1007 | Approved |  |  |  |  | 2014-10-21 15:25 | TGai General
1191 | Lee Armstrong | 8 | 0.5 | 8.4.2.186.1.1 | 40 | 65 | E | N | 40.65 | 65 | 8.4.2.186.1.1 |  | V | Editor |  | 15 | Need correct table number | Find correct table number. | REVISED. See submission 11-13-0596-00 Note to editor (this is the same as comment resolution for CID 1015). | EDITOR | GEN Motion Grp 1007 | Approved |  |  |  |  | 2014-10-21 15:25 | TGai General
1192 | Lee Armstrong | 8 | 0.5 | 8.4.2.186.1.3 | 42 | 52 | E | N | 42.52 | 52 | 8.4.2.186.1.3 |  | V | Editor |  | 15 | Need correct table number. | Find correct table number. | REVISED. See submission 11-13-0596-00 Note to editor (this is the same as comment resolution for CID 1016). | EDITOR | GEN Motion Grp 1007 | Approved |  |  |  |  | 2014-10-21 15:25 | TGai General
1193 | Lee Armstrong | 8 | 0.5 | 8.4.2.186.1.4 | 44 | 40 | T | N | 44.4 | 40 | 8.4.2.186.1.4 |  | J | Editor |  | 15 | The table referenced is 8-4.ai2-1 which needs to be changed to the correct number, but there was some confusion as to what table was originally intended. Assume this should be table 8.401dn, but there is confusion between the terms "FILS DNS Information" and "DNS Info Control". Are they intended to be the same, and if so, which is the preferred term? | Determine which is the correct table and also which is the correct term to be used "FILS DNS Information" versus "DNS Info Control". | REJECTED. Correct table reference is 8-183ah. | EDITOR | GEN Motion Grp 1007 | Approved |  |  |  |  | 2014-10-21 15:25 | TGai General
1194 | Lee Armstrong | 8 | 0.5 | 10.25.1 | 71 | 59 | T | N | 71.59 | 59 | 10.25.1 |  | J | Editor |  | 0 | Something missing here, incomplete sentences, and attempts to complete them result in an overly long, run-on, sentence. | Need suggested rewording of this paragraph. | ACCEPTED (TGai General: 2013-05-15 22:37:18Z) - accept the proposal given by cmt #1242. see contribution 13/0575r1 | EDITOR | GEN Motion Grp 1002 | Approved |  |  |  |  | 2014-10-21 15:25 | TGai General
1195 | Lee Armstrong | 8 | 0.5 | 10.25.3 | 73 | 15 | T | N | 73.15 | 15 | 10.25.3 |  | J | Editor |  | 0 | This sentence is way too long and obscure. | Rewrite sentence. | Accept in principle See submission 11-13-0481r4 | EDITOR | Individual Technical Motions | Approved | TGai General: 2013-05-14 00:02:29Z - Comments requested by Giwon Park to work on a resolution as all comments are related to the Reduced Neighbor Report description for channel switching, band switching and AP redirection. |  | TGai General: 2013-09-13 08:00:41Z taken from editor. (Resn Status, Motion #) were (V, 2013051511). |  | 2014-10-21 15:25 | TGai General
1196 | Lee Armstrong | 8 | 0.5 | 10.25.10.2 | 74 | 26 | T | N | 74.26 | 26 | 10.25.10.2 |  | J | Editor |  | 0 | Could use a little clean-up. Should there be a period after "..to 1"? As is, the value of 1 is but one in a set of conditions. Whole para (and following one) could be improved. | Rewrite sentence (or whole paragraph). | REVISED (TGai General: 2013-07-12 07:59:44Z) - Revised. Instruct the editor to apply changes as in 13-0732r1. This CID is related to CID 1196, 1044, 1078, and 1077. We have re-written the paragraph to make it clear. Specifically, we do not set the value of ILSC when we check every condition. Instead, we set its value once all conditions are checked. Please read the 13-0732r1 for the resolution text. | EDITOR | 2013-07-AdHoc | Approved |  |  |  |  | 2014-10-21 15:25 | TGai General
1197 | Lei Wang | 8 | 0.5 | 4.5.4.2 | 5 | 33 | E | N | 5.33 | 33 | 4.5.4.2 |  | J | Editor |  | 0 | "FILS methods" should be changed to "FILS authentication methods", in the context of subclause 4.5.4.2. | insert "authentication" between "FILS" and "methods" in line 33 on page 5, i.e., Three FILS authentication methods are defined in this version of the specification: | ACCEPTED (TGai General: 2013-07-12 06:45:12Z) - Accept | EDITOR | 2013-07-AdHoc | Approved |  |  |  |  | 2014-10-21 15:25 | TGai General
1198 | Lei Wang | 8 | 0.5 | 4.5.4.2 | 5 | 37 | T | Y | 5.37 | 37 | 4.5.4.2 |  | J | Editor |  | 0 | As described in line 37 to 44 on page 5, the current FILS authenticaiton with TTP has a direct depency on EAP-RP, which causes some concerns for practical uses of FILS authentication with TTP. | Please see the latest revision of the contribution 13/0468. | REJECTED (TGai General: 2013-07-12 06:45:15Z) - Reject. Contribution of commenter discussed in Tgai. The discussion stated that it is very well valid to have a new mechanisms introduced to Tgai. EAP-RP is a well accepted standard that is picked up here by Tgai. People of different affiliaitons made their voice heard during the discussion underlining that the mechanismis defined in Tgai is the way forward to go for new implementations. The discussion made the group believe that the new defined feature will be adoped in upcoming products. Besides this discussion, the commenter was referred to document https://mentor.ieee.org/802.11/dcn/11/11-11-1160-10-00ai-fast-re-authentication.pptx which provides answers to the questions raised by the commenter in the presentation. | EDITOR | 2013-07-AdHoc | Approved | TGai General: 2013-05-14 01:22:36Z Contribution of commenter discussed in Tgai. The discussion stated that it is very well valid to have a new mechanisms introduced to Tgai. EAP-RP is a well accepted standard that is picked up here by Tgai. People of different affiliaitons made their voice heard during the discussion underlining that the mechanismis defined in Tgai is the way forward to go for new implementations. The discussion made the group believe that the new defined feature will be adoped in upcoming products. Besides this discussion, the commenter was referred to document https://mentor.ieee.org/802.11/dcn/11/11-11-1160-10-00ai-fast-re-authentication.pptx which provides answers to the questions raised by the commenter in the presentation. |  |  |  | 2014-10-21 15:25 | TGai General
1199 | Lei Wang | 8 | 0.5 | 4.10.3.6 | 7 | 13 | T | Y | 7.13 | 13 | 4.10.3.6 |  | J | Editor |  | 0 | For consistence with 802.11-2012 standard, the text, "passive monitoring of Beacon frames" and "active probing", should be described as "passive scanning" and "active scanning", respectively. | Change the sentence in line 13 on page 7 to following: The STA discovers the AP's policy through passive scanning or through active scanning. | ACCEPTED (TGai General: 2013-07-12 06:42:57Z) - Accept | EDITOR | 2013-07-AdHoc | Approved |  |  |  |  | 2014-10-21 15:25 | TGai General
1200 | Lei Wang | 8 | 0.5 | 4.10.3.6 | 7 | 50 | T | Y | 7.5 | 50 | 4.10.3.6 |  | J | Editor |  | 0 | In Figure 4-21a, there are three errors, all about the direction of the Arrow lines for the message directions, based on the descriptions given in the paragraphs above the figure. The three errors are: 1) line 50 on page 7 in Figure 4-21a, 2) line 52, and 3) line 55 | Make the following changes in Figure 4-21a on page 7: 1) Change the Arrow line in line 50 to an Arrow line from AP to STA. 2) Change the Arrow line in line 52 to an Arrow line from STA to AP. 3) Change the Arrow line in line 55 to an Arrow line from AP to STA. | ACCEPTED (TGai General: 2013-07-12 06:42:20Z) - Accept. See detailed editing instructions as provided in CID 1200 | EDITOR | 2013-07-AdHoc | Approved |  |  |  |  | 2014-10-21 15:25 | TGai General
1201 | Lei Wang | 8 | 0.5 | 4.10.3.7 | 8 | 10 | T | Y | 8.1 | 10 | 4.10.3.7 |  | J | Editor |  | 0 | For consistence with 802.11-2012 standard, the text, "passive monitoring of Beacon frames" and "active probing", should be described as "passive scanning" and "active scanning", respectively. | Change the sentence in line 10 on page 8 to the following: The STA discovers the AP's policy through passive scanning or through active scanning. | ACCEPTED (TGai General: 2013-07-12 06:44:41Z) - Accept. | EDITOR | 2013-07-AdHoc | Approved |  |  |  |  | 2014-10-21 15:25 | TGai General
1202 | Lei Wang | 8 | 0.5 | 4.10.3.7 | 8 | 12 | T | Y | 8.12 | 12 | 4.10.3.7 |  | J | Editor |  | 0 | Subsection 4.10.3.7 is about FILS atuthentication without an online trusted third party, then why does it need "the identity of the tursted third part is known (and trusted)..."? | Change the sentence in line 12 on page 8 to the following: If a FILS-capable STA discovers that the AP supports FILS authentication wihtout an online trusted third party, the STA may initiate FILS authentication | ACCEPTED (TGai General: 2013-07-12 06:43:47Z) - Accpet | EDITOR | 2013-07-AdHoc | Approved |  |  |  |  | 2014-10-21 15:25 | TGai General
1203 | Lei Wang | 8 | 0.5 | 4.10.3.7 | 8 | 24 | T | N | 8.24 | 24 | 4.10.3.7 |  | J | Editor |  | 0 | There are multiple issues with the paragraph in line 24 on page 8, e.g., 1) frame MTU vs. IE: the current design is to encode the certificate in FILS Public Key Element, which means the max size of the certificate is further limited by the IE payload size, i.e., 255 bytes, instead of the MTU of MAC frame. 2) limited applications: Limiting the certificate size is one of the ways to solve the issues caused by over-sized certificate. However, it also limits the applications of FILS authentication without TTP. Do we actually know how much applications, e.g., in percentage, are excluded by limiting the certificate size to 255 bytes?? | Suggest to re-assess the large size certificate issues, and define practical solutions, instead of simply limiting the size of certificate. | REVISED (TGai General: 2013-07-12 06:43:51Z) - Revised: resolved by the adoption of 11-13/0478r2. | EDITOR | 2013-07-AdHoc | Approved |  |  |  |  | 2014-10-21 15:25 | TGai General
1204 | Lei Wang | 8 | 0.5 | 6.3.3.3.2 | 11 | 37 | T | Y | 11.37 | 37 | 6.3.3.3.2 |  | J | Editor |  | 0 | The Row, FD Security, in line 37 page 11, needs to be updated by the decisions made in last two FtF meetings regarding security related info in FD frame, i.e., use two optional Ies: RSNE and FILS Indication IE. | In line 37 page 11, replace the Row of "FD Security" by the following two rows: Name Type Valid range Description ----------------------------------------------------------------------------------------------------------------------- RSNE RSN element as defined in 8.4.2.27 The information for Robust security network.This parameter is optional. ------------------------------------------------------------------------------------------------------------------------ FILS Indication FILS Indisciton as defined in 8.4.2.185 The information related to FILS element authentication and upper layer set up Capabilities of the AP. ------------------------------------------------------------------------------------------------------------------------ | ACCEPTED (TGai General: 2013-07-12 08:41:21Z) - ACCEPTED Change in shown in 13-573r3. | EDITOR | 2013-07-AdHoc | Approved |  |  |  |  | 2014-10-21 15:25 | TGai General
1205 | Lei Wang | 8 | 0.5 | 8.3.3.5 | 22 | 15 | E | N | 22.15 | 15 | 8.3.3.5 |  | J | Editor |  | 0 | The FILS Key Confirmation is encoded as an Information Element (IE), not a field. | In line 15 page 22, change "A field" to "An Information Element (IE)" | REVISED (TGai General: 2013-07-12 06:46:37Z) - Revised: Instruct editor to change "A field" to "An IE". | EDITOR | 2013-07-AdHoc | Approved |  |  |  |  | 2014-10-21 15:25 | TGai General
1206 | Lei Wang | 8 | 0.5 | 8.3.3.11 | 24 | 60 | T | Y | 24.6 | 60 | 8.3.3.11 |  | J | Editor |  | 0 | The system parameter "dot11FILSAuthenticationActivated" is used, but not defined. | define the parameter "dot11FILSAuthenticationActivated" in Annex C. | REVISED (TGai General: 2013-07-12 06:46:07Z) - Revised: Instruct editor to change "dot11FILSAuthenticationActived" to "dot11FILSActivated" | EDITOR | 2013-07-AdHoc | Approved |  |  |  |  | 2014-10-21 15:25 | TGai General
1207 | Lei Wang | 8 | 0.5 | 8.3.3.11 | 25 | 13 | T | N | 25.13 | 13 | 8.3.3.11 |  | J | Editor |  | 0 | For decoding efficiency the information fields should be placed before the information elements (IEs) in a MAC frame design. Therefore, in the Authentication frame for FILS Authentication Algorithm, the FILS Session IE and FILS Identity IE should be placed after the information fields, e.g., FILS Authentication Type and FILS Nonce. | In Table 8-28, in line 13 page 25, change the order of the entries so that the IEs are placed after the Information fields, e.g., mover the the FILS Session IE and FILS Identity IE to the places after the information fields, FILS Authentication Type and FILS Nonce. | REJECTED (TGai General: 2013-07-12 06:46:02Z) - Reject. The commenter was asked to come back with a complete contribution also checking that -- if such optimizations are to be considered -- other fields should rather be converted into fixed length fields. Commenter participated in discussion and agrees with rejecting the comment | EDITOR | 2013-07-AdHoc | Approved |  |  |  |  | 2014-10-21 15:25 | TGai General
1208 | Lei Wang | 8 | 0.5 | 8.3.3.11 | 26 | 14 | T | Y | 26.14 | 14 | 8.3.3.11 |  | J | Editor |  | 0 | There are some serious encoding design problems with the FILS Authentication frame format design for both authentication transaction sequence No. 1 and 2 as shown in Table 8-29 on page 26, i.e., 1) there are possibly two variable length fields in the same message, FILS wrapped Data and Element; 2. even with one variable length field, the variable length field cannot be in the middle of the frame, e.g., Element is in the order "14", which is in the middle of other information fields or elements. Well, this problem is not introduced by 11ai, and a comment on TGmc should be considered. | Change the" FILS Wrapped Data" from information field format to information element format. Please see details in the latest revision of Contribution 13/0469. | ACCEPTED (TGai General: 2013-05-16 18:42:38Z) -- editor to incorporate 11-13/469r0 | EDITOR | Individual Technical Motions | Approved | TGai General: 2013-05-16 18:31:38Z - Resolution was not approved by "consent group". Furhter discussion by having commenter presenting 11-13/469r0. Detailed discussion of the proposed resolution did not show disadvantages and was favored by the group. Tgai General: 2013-05-16 03:08:27Z - discussed. The group does not see a technical remedy. There might be additional extensions desired to have which do not relate directly to the mentioned / supposed problem. But those additional features are not related to the comment, nor have been proposals been brought to the group. Initial suggestion to reject: Reject. There is no design problem with the frame format. The length of the Element field is determined by the contents of the fixed-length finite cyclic group field. The content of the FILS Wrapped Data field is well-formatted datum which has a specified length which the recipient knows how to parse. |  | TGai General: 2013-09-13 08:00:41Z taken from editor. (Resn Status, Motion #) were (A, 2013051509). |  | 2014-10-21 15:25 | TGai General
1209 | Lei Wang | 8 | 0.5 | 8.3.3.11 | 26 | 16 | T | Y | 26.16 | 16 | 8.3.3.11 |  | J | Editor |  | 0 | What's "FA Type Field"? Is that "FILS Authentication Type field"? -- Searched 11ai/D0.5, found 4 occurences, all in Table 8-29, but no definition. -- Also serached 802.11-2012, no occurrence found. | Change all 4 occurences of "FA type field" in Table 8-29 to "FILS Authentication type field". | ACCEPTED (TGai General: 2013-07-12 06:46:10Z) - Accept | EDITOR | 2013-07-AdHoc | Approved |  |  |  |  | 2014-10-21 15:25 | TGai General
1210 | Lei Wang | 8 | 0.5 | 8.4.2.185 | 28 | 9 | E | N | 28.09 | 9 | 8.4.2.185 |  | J | Editor |  | 0 | In line 9 page 38, the second B9 should be B10. | in line 9 page 38, change the second "B9" to "B10". | Revised. Incorporate changes to the Tgai Draft as specified in https://mentor.ieee.org/802.11/dcn/13/11-13-0564-00-00ai-comment-resolution-for-section-8-4-2-185.doc | EDITOR | GEN Motion Grp 1001 | Approved |  |  |  |  | 2014-10-21 15:25 | TGai General
1211 | Lei Wang | 8 | 0.5 | 8.4.2.175 | 30 | 45 | T | N | 30.45 | 45 | 8.4.2.175 |  | J | Editor |  | 0 | There seem an issue with leaving the identificaiton of dynamic operational reporting metric to implementation specific in the use of GAS configuration sequence number: if a STA does not know what items are dynamic items, how can the STA know which items may changed and no longer valid (i.e., dynamic items) with the same GAS sequence number. | identify those dynamic items in GAS response data, and list them in the standard. | Revised. Instruct the Editor to incorporate 11-13/725r1 into the draft. ---- Summary of changes per submission: we found that the GAS Configuration covers too many possibilities and protocols as pecified in [Ref-1], while the main network discovery and selection, which responsible for the latency during firts initial link setup, uses the ANQP protocol. For this reason, we propose to address the above comments by proposing instead of GAS Configuration Sequence number feature the ANQP Configuration Sequence number which is better defined and addresses the network selection as specified in the 802.11u amendment. | EDITOR | 2013-07-AdHoc | Approved |  |  |  |  | 2014-10-21 15:25 | TGai General
1212 | Lei Wang | 8 | 0.5 | 8.4.2.176 | 31 | 61 | T | Y | 31.61 | 61 | 8.4.2.176 |  | J | Editor |  | 0 | The text in line 61 page 31 starging from "If ..." to line 2 page 32 has multiple issues, e.g., 1). The two If-statements have the same condition, but have different results; 2). is TBTT subfield allowed to be included for type=1? not clear in the current text. seems not allowed based on the paragraph in line 30 on page 32. However, the TBTT info could be very useful for the re-direct feature. 3). How is the BSSID presence is indicated if the TBTT field is also allowed to be included fof type=1? | change the paragraph in line 60 page 31 to the following: The TBTT Information Length subfield is 1 octet in length and contains the length in octets of each TBTT Information field included in the Neighbor AP Information field. If the TBTT Information Field Type is set to 0, then the value of the TBTT Information Length subfield is 1, i.e., the TBTT Information field contains 1-octet TBTT Offset. If the TBTT Information Field Type is set to 1, then the value of the TBTT Information Length subfield can be 0, 1, 6, or 7, which indicates if and what (if any) additional information is provided for redirect recommendation, in addition to the band / chnnael as given in the operating class and channel number fields. When it is set to 0, no TBTT Offset nor BSSID is included in the TBTT Information field. When it is set to 1, the TBTT Offset field is inlcuded. When it is set to 6, the BSSID is included. When it is set to 7, both TBTT Offset and BSSID are included. If the TBTT Information Field Type is set to 1 and the BSSID field is included in the TBTT Information field, this indicates that AP redirects the STAs to a specific BSS on the band / the channel. If the TBTT Information Field Type is set to 1 and the BSSID field is not included in the TBTT Information field, this indicates that AP redirects the STA to the band / the channel, without recommenation of any specific BSS.. | Revised See submission 11-13-0481r4 | EDITOR | Individual Technical Motions | Approved | TGai General: 2013-05-14 00:02:29Z - Comments requested by Giwon Park to work on a resolution as all comments are related to the Reduced Neighbor Report description for channel switching, band switching and AP redirection. |  | TGai General: 2013-09-13 08:00:41Z taken from editor. (Resn Status, Motion #) were (V, 2013051511). |  | 2014-10-21 15:25 | TGai General
1213 | Lei Wang | 8 | 0.5 | 8.4.2.176 | 32 | 30 | T | Y | 32.3 | 30 | 8.4.2.176 |  | J | Editor |  | 0 | The sentence in line 30 page 32 seems working well if the Reduced Neighbor Report IE is included in Probe Response or FD frame, but it is confusing when the IE is included in a Beacon frame. | Change the sentence in line 30 page 32 to the following: The TBTT Offset subfield is one octet in length and indicates the offset in TUs, rounded down to nearest TU, to the next TBTT of an AP from the immediately prior TBTT of the AP that transmits this element in Probe Response frame or FILS Discovery frame; or from the transmission time of the Beacon frame that includes this element. | Accept in principle See submission 11-13-0481r4 | EDITOR | Individual Technical Motions | Approved |  |  |  |  | 2014-10-21 15:25 | TGai General
1214 | Lei Wang | 8 | 0.5 | 8.4.2.185 | 38 | 6 | T | N | 38.06 | 6 | 8.4.2.185 |  | J | Editor |  | 0 | in Figure 8-401dg, How is the two-bit field, B8 and B9, IP Address Assignment Method encoded? | Either Specify how the two-bit IP Address Assignment Method field is encoded, or change those two bits to reserved. | Revised. Incorporate changes to the Tgai Draft as specified in https://mentor.ieee.org/802.11/dcn/13/11-13-0564-00-00ai-comment-resolution-for-section-8-4-2-185.doc | EDITOR | GEN Motion Grp 1001 | Approved |  |  |  |  | 2014-10-21 15:25 | TGai General
1215 | Lei Wang | 8 | 0.5 | 8.4.2.185 | 38 | 42 | T | N | 38.42 | 42 | 8.4.2.185 |  | J | Editor |  | 0 | As shown in Figure 8-401dg, the Domain information field is 4 bytes, not 3 bytes. | make the following changes: 1). In line 42 page 38, change "3 octet information field" to "4-octet domain information field"; 2). In line 51 page 38, change "3 octet field" to "4-octet field" | Revised. Incorporate changes to the Tgai Draft as specified in https://mentor.ieee.org/802.11/dcn/13/11-13-0564-00-00ai-comment-resolution-for-section-8-4-2-185.doc | EDITOR | GEN Motion Grp 1001 | Approved |  |  |  |  | 2014-10-21 15:25 | TGai General
1216 | Lei Wang | 8 | 0.5 | 8.4.2.185 | 39 | 33 | T | N | 39.33 | 33 | 8.4.2.185 |  | J | Editor |  | 0 | Where is the bit of "Subnet ID token present" in the FILS Indication element? | Either specify where the bit of "Subnet ID token present" is in the FILS Indication element or delete Table 8-183ah, i.e., delete line 33 to line 55 on page 39. | Revised. Incorporate changes to the Tgai Draft as specified in https://mentor.ieee.org/802.11/dcn/13/11-13-0564-00-00ai-comment-resolution-for-section-8-4-2-185.doc | EDITOR | GEN Motion Grp 1001 | Approved |  |  |  |  | 2014-10-21 15:25 | TGai General
1217 | Lei Wang | 8 | 0.5 | 8.4.2.186.1.2 | 41 | 19 | E | N | 41.19 | 19 | 8.4.2.186.1.2 |  | A | Editor |  | 15 | The subsection 8.4.2.186.1.2 is about a TLV, not an Element. | make the following changes: 1). In line 19 page 41, change "IP address request element" to "IP address request TLV"; 2). In line 21 page 41, change "IP address request element" to "IP address request TLV"; 3) in line 33 page 41, change "IP address request element" to "IP address request TLV". | ACCEPTED (TGai General: 2013-05-16 08:09:56Z) - Accepted. See submission 11-13-0596-00 | EDITOR | GEN Motion Grp 1007 | Approved |  |  |  |  | 2014-10-21 15:25 | TGai General
1218 | Lei Wang | 8 | 0.5 | 8.4.2.186.1.2 | 41 | 22 | T | Y | 41.22 | 22 | 8.4.2.186.1.2 |  | A | Editor |  | 15 | If the IP address request TLV may be sent in Association Request frame or Reassociation Request frame as indicated in line 22 page 41, then the Higher Layer Encapsulation element should be included in the defintions of those frame formats. | make the following changes: 1) add "Higher Layer Encapsulation element" to Table 8-22 -- Association Request frame body; 2) add "Higher Layer Encapsulation element" to Table 8-24--Reassociation Request frame body | ACCEPTED (TGai General: 2013-05-16 08:10:00Z) - Accepted. See submission 11-13-0596-00 | EDITOR | GEN Motion Grp 1007 | Approved |  |  |  |  | 2014-10-21 15:25 | TGai General
1219 | Lei Wang | 8 | 0.5 | 8.4.2.187 | 45 | 60 | T | N | 45.6 | 60 | 8.4.2.187 |  | J | Editor |  | 0 | For decoding efficiency, let's put the fixed-size fields before the variable-size fields in an element encoding design, i.e., in line 60 page 45, in the Differentiated Initial Link Setup element, place the 1-byte ILS Time field before the variable-size ILSC Information field. | in line 60 page 45, in the Differentiated Initial Link Setup element format, move the 1-byte ILS Time field to the place before the variable-size ILSC Information field. | REVISED (TGai General: 2013-07-12 07:59:56Z) - Revised. Instruct the editor to apply changes as in 13-0732r1. Specifically, we have changed the order and put all variable size fields after the fixed size fields. | EDITOR | 2013-07-AdHoc | Approved |  |  |  |  | 2014-10-21 15:25 | TGai General
1220 | Lei Wang | 8 | 0.5 | 8.4.2.187 | 48 | 13 | T | N | 48.13 | 13 | 8.4.2.187 |  | J | Editor |  | 0 | There are multiple issues with Figure 8-183ap and the paragraph in line 13 page 48, e.g., 1) what is a "peak"? How much/many association request traffic is a peak? 2) why is called Synchronization detected when detected a Peak? Hard to connect those two words. More importantly, confusing with the synchronication concept in subsection 10.1. 3) why use a 1-byte for a 1-bit info? Why not just use one of the reserved bit in the ILSC bitmap field? | Make the following changes: 1. provide clarificaiton to "Peak"; 2. in subsection 8.4.2.187 and subsection 10.25.10, change "synchronization detected" to "detected heavy load of link setup requests" 3. use one of the reserved bits in ILSC bitmap field to indicate ""detected heavy load of link setup requests". | Revised. Editor to incorporate the proposed changes to the draft as shown in submission 11-13/0718r9 | EDITOR |  | Approved | TGai General: 2013-07-16 15:13:48Z - Discussion on submission. Concerns that submission does not fix all issues but leaves several issues open that will cause comment during working gorup letter ballet. Suggestion to delete all text sections. Individual motion on 11-13/718r2 failed. CIDs assigned to Santosh to come up with motionalble text and to work with authors on 13/718r2 to find consensus.. TGai General: 2013-07-16 11:51:22Z - Expecting harmonized revision of 13-718. TGai General: 2013-05-16 19:12:21Z - Technical discussion about presentation. Some concerns risen that presentation does not fully solve the problem it is trying to solve. Single participant indicated that the presented technical feature is not required to achieve the group s goal, but is only a nice to have feature. Needs further discussion if the feature should be deleted from the draft of if the contribution needs to be improved to adopt it. Tgai General: 2013-05-15 02:34:13Z - reassigned to Jarkko |  |  |  | 2014-10-21 15:25 | TGai General
1221 | Lei Wang | 8 | 0.5 | 8.4.2.187 | 48 | 20 | T | Y | 48.2 | 20 | 8.4.2.187 |  | J | Editor |  | 0 | need a clarification to the "initial link setup requests": what is it? Association requests? | in line 20 page 48, change "initial link setup requests" to "initial link setup Association requests" | REVISED (TGai General: 2013-07-12 08:00:07Z) - Revised. Instruct the editor to apply changes as in 13-0732r1. This CID is related to CID 1141. As initial link setup procedure may start from the transmission of association request frames or authentication request frames, we replace it with the generic word of "initial link setup which refers to as the first frame initizliing the link setup procedure; either association request frame or authentication request frame". | EDITOR | 2013-07-AdHoc | Approved |  |  |  |  | 2014-10-21 15:25 | TGai General
1222 | Lei Wang | 8 | 0.5 | 8.4.4.20 | 48 | 56 | T | Y | 48.56 | 56 | 8.4.4.20 |  | J | Editor |  | 0 | In line 56 page 48, the text "The Query List ANQP-element" should be "The Query AP List ANQP-element", which is different from "the Query List" as defined in Subsection 8.4.4.2. | in line 56 page 48, change "The Query List ANQP-element" to "The Query AP List ANQP-element" | ACCEPTED (TGai General: 2013-07-12 10:20:44Z) | EDITOR | 2013-07-AdHoc | Approved | already done in D0.6 |  |  |  | 2014-10-21 15:25 | TGai General
1223 | Lei Wang | 8 | 0.5 | 8.4.4.20 | 49 | 18 | T | N | 49.18 | 18 | 8.4.4.20 |  | J | Editor |  | 0 | The sub-sentence after the "and" in line 19 page 49 is redundant and also add confusion. | Change the sentence in line 18 page 49 to the following: The AP List Length subfield is a 1-octet field whose value is set to 6 times the number of AP identifier subfields. | REVISED (TGai General: 2013-07-12 10:22:50Z) the words "set to" have been deleted | EDITOR | 2013-07-AdHoc | Approved |  |  |  |  | 2014-10-21 15:25 | TGai General
1224 | Lei Wang | 8 | 0.5 | 8.5.8.34 | 51 | 57 | T | N | 51.57 | 57 | 8.5.8.34 |  | J | Editor |  | 0 | For decoding convinience, the information fields should be placed before the information elements (IEs) in a MAC frame design. Therefore, in the FILS Discovery frame, the Primary Channel field should not be place in between two IEs. | In Table 8-221f -- FILS Discovery frame format on page 51, exchange the RSNE and the Primary Channel field, i.e., 1. Move the RSNE to the row of Order 11; 2. Move the Primary Channel field to the row of Order 9. | ACCEPTED (TGai General: 2013-05-15 22:37:47Z) - accept-revised. see contribution 13/0575r1 | EDITOR | GEN Motion Grp 1002 | Approved |  |  |  |  | 2014-10-21 15:25 | TGai General
1225 | Lei Wang | 8 | 0.5 | 8.5.8.34 | 53 | 48 | T | Y | 53.48 | 48 | 8.5.8.34 |  | J | Editor |  | 0 | The value range is incorrect for a 3-bit Operating Channel Bandwidth Subfield. | in line 48 page 53, Table 8-221g, Change "4 - 8" to 4 - 7" | ACCEPTED (TGai General: 2013-05-15 22:37:40Z) - accept see contribution 13/0575r1 | EDITOR | GEN Motion Grp 1002 | Approved |  |  |  |  | 2014-10-21 15:25 | TGai General
1226 | Lei Wang | 8 | 0.5 | 8.5.8.34 | 54 | 10 | T | Y | 54.1 | 10 | 8.5.8.34 |  | J | Editor |  | 0 | The value range is incorrect for a 3-bit Nss Subfield. | in line 10 page 54, Table 8-221h, changel "5 - 8" to "5 - 7" | ACCEPTED (TGai General: 2013-05-15 22:37:38Z) - accept see contribution 13/0575r1 | EDITOR | GEN Motion Grp 1002 | Approved |  |  |  |  | 2014-10-21 15:25 | TGai General
1227 | Lei Wang | 8 | 0.5 | 8.5.24.1 | 55 | 22 | T | Y | 55.22 | 22 | 8.5.24.1 |  | J | Editor |  | 0 | The FILS action frame for FILS higher layer encapsulation is incomplete. | Complete the subsection 8.5.24.1 or just delete it. | ACCEPTED (TGai General: 2013-05-16 07:23:48Z) - Accepted. See 11-13-0607-02-00ai | EDITOR | GEN Motion Grp 1005 | Approved |  |  | TGai General: 2013-09-13 08:00:41Z taken from editor. (Resn Status, Motion #) were (A, 2013051610). |  | 2014-10-21 15:25 | TGai General
1228 | Lei Wang | 8 | 0.5 | 10.1.4.3.1 | 57 | 60 | E | N | 57.6 | 60 | 10.1.4.3.1 |  | J | Editor |  | 0 | Subsection 10.1.4.3.1 is empty. Remove it or fill it. | Either remove the empty Subsection 10.1.4.3.1 or provide contents to it. | Incorporated by Editor in D0.6 | EDITOR | EDITOR Motion Grp 1001 | Approved | TGai General: 2013-05-13 19:49:27Z - Purely Editorial comments assigned to Editor to resolve. Waiting for Editor to provide new Draft and to provide resolutioin of those comments.. |  |  |  | 2014-10-21 15:25 | TGai General
1229 | Lei Wang | 8 | 0.5 | 10.1.4.3.2 | 59 | 44 | T | N | 59.44 | 44 | 10.1.4.3.2 |  | J | Editor |  | 0 | In 4) in line 44 page 59, it is possible that no AP has been discovered when probe timer reaches the MaxChannelTime, in which case the ResultCode should not be SUCCESS. | Change item 4) in line 44 page 59 to the following: 4) If dot11FILSActivated is true and the ReportingOption is CHANNEL_SPECIFIC, issue at the time when the Probe Timer reaches the MaxChannelTime an MLME-SCAN.confirm primitive, with the ResultCode equal to SUCCESS and the BSSDescriptionSet containing information of all APs that have been discovered from the scanned channel if any, otherwise with the ResultCode equal to NOT_SUPPORTED. | REVISED (TGai General: 2013-07-12 08:41:33Z) - REVISED Discussion:The use of the ResultCode when providing the scanning results is incorrect. The use of the NOT_SUPPORTED ResultCode is specified in the p.977 of the 802.11 reaff 2012. In scanning operation the NOT_SUPPORTED indicates illegal active scanning operation which is very different to the operation of the channel specific reporting. Change as shown in 13-573r3. The clause 6.3.3.2.2 at page 11, line 11 defines INTERMEDIATE_SCAN_RESULT. This resultcode should be used in immediate and channel specific listing, to separate this listing from the final listing. Change page 59, line 42 "IMMEDIATE_SCAN_RESULT" to "INTERMEDIATE_SCAN_RESULT" Change page 59, line 47 "SUCCESS" to "INTERMEDIATE_SCAN_RESULT". | EDITOR | 2013-07-AdHoc | Approved |  |  |  |  | 2014-10-21 15:25 | TGai General
1230 | Lei Wang | 8 | 0.5 | 10.1.4.3.3 | 61 | 61 | T | Y | 61.61 | 61 | 10.1.4.3.3 |  | J | Editor |  | 0 | There are multiple issues with a STA which is doing active scanning, and does not send its own probe request frame after having received a broadcast probe request frame requesting the same information, e.g., 1) what happens if the STA does not receive any probe responses or beacon frames? Please note that an STA may hear the other STA's probe request, but it may not be able to hear the response from the responder AP. 2) how long should the STA wait after it hears the other STA's probe request? Should it just follow the procedure defined in Subsection 10.1.4.3.2 except avoid sending its own probe request? 3) how about the AP responds with a unicast probe response frame, to the probe request from another STA? | Provide clarifications to address the identified issues. Please see details in the latest revision of Contribution 13/0470. | REVISED (TGai General: 2013-05-15 01:57:38Z) - Revised. Instruct the editor to incorporate tThe submission 11-13/0470r3 into the draft. The submission adds wording for the condition when probe response frames are transmitted only as unicast frames to the requester and when they are transmitted as broadcast or unicast frames. | EDITOR | 2013-07-Geneva-01 | Approved | TGai General: 2013-07-15 07:54:18Z Submission had been discussed before and was reviewed again during. |  |  |  | 2014-10-21 15:25 | TGai General
1231 | Lei Wang | 8 | 0.5 | 10.1.4.3.5 | 62 | 13 | T | N | 62.13 | 13 | 10.1.4.3.5 |  | J | Editor |  | 0 | Subsection 10.1.4.3.5 has multiple issues, e.g., 1). It has a self reference in line 15 page 62; 2). This subsection does not have any text specifying the the criteria for responding to Probe Request frames, which means the sentence in line 15 page 62 is incorrect; 3). the two bullets in line 19 to line 22 page 62 are confusing and need clarifications. | Merge the contents of Subsection 10.1.4.3.5 into Subsection 10.1.4.3.6. | REVISED (TGai General: 2013-07-12 08:41:45Z) - REVISED Discussion: The references of the sublause are incorrect. Change the reference on line 15 of the clause 10.1.4.3.5 to "10.1.4.3.6" and the change the reference on line 21 to "10.1.4.3.7". Changed text is shown in 13-573r3. | EDITOR | 2013-07-AdHoc | Approved |  |  |  |  | 2014-10-21 15:25 | TGai General
1232 | Lei Wang | 8 | 0.5 | 10.1.4.3.6 | 63 | 27 | T | N | 63.27 | 27 | 10.1.4.3.6 |  | J | Editor |  | 0 | The paragraph in line 27 on page 63 is covered by other parts of the spec, i.e., 1) the first sentence is covered by the paragraph in line 57 on page 64; 2) the second sentence is the same as the sentence in 6 on page 62. | Delete the duplicated paragraph in line 27 on page 63. | ACCEPTED (TGai General: 2013-07-12 08:41:53Z) - ACCEPTED | EDITOR | 2013-07-AdHoc | Approved |  |  |  |  | 2014-10-21 15:25 | TGai General
1233 | Lei Wang | 8 | 0.5 | 10.1.4.3.6 | 63 | 44 | T | N | 63.44 | 44 | 10.1.4.3.6 |  | J | Editor |  | 0 | The paragraph in line 44 on page 63 looks exactly the same as the paragraph in line 59 on page 62. | Delete the duplicated paragraph in line 44 on page 63. | ACCEPTED (TGai General: 2013-07-12 08:42:02Z) - ACCEPTED Change in shown in 13-573r3. | EDITOR | 2013-07-AdHoc | Approved |  |  |  |  | 2014-10-21 15:25 | TGai General
1234 | Lei Wang | 8 | 0.5 | 10.1.4.3.7 | 64 | 34 | T | Y | 64.34 | 34 | 10.1.4.3.7 |  | J | Editor |  | 0 | Don't think the paragraph in line 34 on page 64 is technically correct, because it basically says an AP may cancel Probe Response if it receives two or more Probe Requests. Why does an AP don't send responses when there are multiple outstanding requests? There seem two different cases: 1) the multiple probe requests from the same STA, where the AP should respond with one response frame, not multiple response frames; 2) the multiple probe requests from different STAs, where the AP should respond with a broadcast addressed Porbe response. | Change the paragraph in line 34 page 64 to the following: If a STA with dot11FILSActivated equal to true receives two or more Probe Request frames that meet the criteria to respond as specified in 10.1.4.3.5 and the STA has dot11OmitReplicateProbeResponses true, the responding STA should respond as follows: - if the multiple Probe Request frames are from the same requesting STA, the responding STA should transmit one Probe Response frame as a response to the multiple request frames; - if the multiple Probe Request frames are from different requesting STAs, the responding STA may transmit a broadcast addressed Probe Response frame. | REJECTED (TGai General: 2013-07-12 08:42:12Z) - REJECTED Discussion: The decision to use broadcast or unicast probe reponses is left to the AP. The cancelling the response does not consider the RA setting for the probe response. The scanning STAs are very likely receiving all transmitted frames and especially probe response and beacon frames. This operation is similar to omit the probe request frames transission. The selection of the acknowledgement transmission selects also the retransmissions mode for the probe response and devices should have flexibility to use the retransmission logic as they desire. | EDITOR | 2013-07-AdHoc | Approved |  |  |  |  | 2014-10-21 15:25 | TGai General
1235 | Lei Wang | 8 | 0.5 | 10.1.4.3.8 | 64 | 61 | E | Y | 64.61 | 61 | 10.1.4.3.8 |  | J | Editor |  | 0 | Duplicated Text: the text in line 61 page 64 to line 5 page 65 is exactly the same as the text lin line 31 to line 42 on page 63. | Delete the text in line 61 page 64 to line 5 page 65. | Incorporated by Editor in D0.6 | EDITOR | EDITOR Motion Grp 1001 | Approved | TGai General: 2013-05-13 19:49:27Z - Purely Editorial comments assigned to Editor to resolve. Waiting for Editor to provide new Draft and to provide resolutioin of those comments.. |  |  |  | 2014-10-21 15:25 | TGai General
1236 | Lei Wang | 8 | 0.5 | 10.1.4.3.8 | 65 | 15 | T | N | 65.15 | 15 | 10.1.4.3.8 |  | J | Editor |  | 0 | In line 15 page 65, should "A Neighbor Report element" be "A Reduced Neighbor Report element"? | In line 15 page 65, change "A Neighbor Report element" to "A Reduced Neighbor Report element" | REVISED (TGai General: 2013-07-12 10:23:57Z) -- issue has been addressed by a replacement of the paragraph with new text. | EDITOR | 2013-07-AdHoc | Approved | TGai General: 2013-05-15 00:14:00Z -- reassigned to Santosh |  |  |  | 2014-10-21 15:25 | TGai General
1237 | Lei Wang | 8 | 0.5 | 10.1.4.3.8 | 65 | 19 | T | N | 65.19 | 19 | 10.1.4.3.8 |  | J | Editor |  | 0 | The sentence in line 19 page 65 repeats the same meaning as the sentence in 14 page 65. | Delete the following sentence in line 19 on page 65: The information of other BSSs is included, in Reduced Neighbor Report element of the Probe Response or Beacon frame. | ACCEPTED (TGai General: 2013-07-16 15:26:36Z) | EDITOR | 2013-07-Geneva-03 | Approved | TGai General: 2013-05-15 00:14:35Z -- reassigned to Santosh |  |  |  | 2014-10-21 15:25 | TGai General
1238 | Lei Wang | 8 | 0.5 | 10.3.1 | 67 | 19 | T | Y | 67.19 | 19 | 10.3.1 |  | J | Editor |  | 0 | The sentence in line 19 page 67 indicates that the use of FILS Authentication needs the dot11OCBActivated set to true, which seems incorrect technically. Note that FILS authentication schemes are still counted as 802.11 authentication, and also the 802.11 Association service is still need when using FILS authentication. On the other hand, when the dot11OCBActivated is true, it means the data communication between STAs does not use the 802.11 Authentication and Association services. | Change the sentence in line 19 page 67 to the following: A STA for which dot11FILSActivated is true and intended to use FILS authentication will transition to State 5: FILS Authenticated, Unassociated. | Instruct the Editor to incorporate 11-13/742r3 into the draft. -- the submission modifies the state diagram and corresponding text to satisfy the comments. | EDITOR | 2013-07-AdHoc | Approved |  |  |  |  | 2014-10-21 15:25 | TGai General
1239 | Lei Wang | 8 | 0.5 | 10.3.2 | 68 | 15 | T | N | 68.15 | 15 | 10.3.2 |  | V | Editor |  | 14 | The new state, State 5, should be an "Unassociated" state. | Make the following changes: 1) in line 32 on page 67, change "State 5: FILS authenticated" to "State 5: FILS authenticated, Not Associated" 2) In Figure 10-6 on page 68, change the name of State 5 from "FILS Authenticated" to "FILS Authenticated, Unassociated" | REVISED (TGai General: 2013-05-21 12:00:32Z) -- apply changes as shown in 11-13/619r5 to the draft | EDITOR |  | Approved | see 11-13/619r5 |  |  |  | 2014-10-21 15:25 | TGai General
1240 | Lei Wang | 8 | 0.5 | 10.3.4.3 | 69 | 60 | T | N | 69.6 | 60 | 10.3.4.3 |  | J | Editor |  | 0 | In line 59 and line 60 page 69, the term "the FILS authentication element" is used. However, there is no Element named as FILS authentication. In addition, the context around it seems indicating a collection of Elements used for FILS Authentication. therefore, plural should be used. | In line 59 and line 60 on page 69, change "the FILS authentication element" to "the FILS authentication elements" | ACCEPTED (TGai General: 2013-07-12 06:32:52Z) - Accpet: assign to editor to make "element" plural | EDITOR | 2013-07-AdHoc | Approved |  |  |  |  | 2014-10-21 15:25 | TGai General
1241 | Lei Wang | 8 | 0.5 | 10.24.3 | 70 | 28 | T | Y | 70.28 | 28 | 10.24.3 |  | J | Editor |  | 0 | How is the newly introduced GAS Configuration Sequence Number is communicated in the GAS message exchange? Or, more generally, how does a STA know the connection between a sequence number and its configuration info set? | Introduce GAS Configuration Sequence Number in GAS response message. | Revised. Instruct the Editor to incorporate 11-13/725r1 into the draft. ---- Summary of changes per submission: we found that the GAS Configuration covers too many possibilities and protocols as pecified in [Ref-1], while the main network discovery and selection, which responsible for the latency during firts initial link setup, uses the ANQP protocol. For this reason, we propose to address the above comments by proposing instead of GAS Configuration Sequence number feature the ANQP Configuration Sequence number which is better defined and addresses the network selection as specified in the 802.11u amendment. | EDITOR | 2013-07-AdHoc | Approved |  |  |  |  | 2014-10-21 15:25 | TGai General
1242 | Lei Wang | 8 | 0.5 | 10.25.2 | 71 | 58 | T | N | 71.58 | 58 | 10.25.2 |  | J | Editor |  | 0 | The "when ..." phase in line 58 page 71 is incomplete. | Change the "when ..." phase in line 58 page 71 to the following: when a STA with dot11FILSActivated equal to true receives a FD frame, | ACCEPTED (TGai General: 2013-05-15 22:37:27Z) - Accept see contribution 13/0575r1 | EDITOR | GEN Motion Grp 1002 | Approved |  |  |  |  | 2014-10-21 15:25 | TGai General
1243 | Lei Wang | 8 | 0.5 | 10.25.3 | 72 | 54 | T | N | 72.54 | 54 | 10.25.3 |  | J | Editor |  | 0 | The Reduced Neighbor Report IE can also be transmitted in FILS Discovery (FD) frame. | In line 54 page 72, change "In Beacon and Probe Response frames," to "In Beacon, Probe Response, and FILS Discovery frames," | Accept See submission 11-13-0481r4 | EDITOR | Individual Technical Motions | Approved |  |  | TGai General: 2013-09-13 08:00:41Z taken from editor. (Resn Status, Motion #) were (A, 2013051513). |  | 2014-10-21 15:25 | TGai General
1244 | Lei Wang | 8 | 0.5 | 10.25.10.1 | 74 | 9 | T | Y | 74.09 | 9 | 10.25.10.1 |  | J | Editor |  | 0 | Don' think it is a good idea for AP to ignore a received association request for link setup, due to the use of differentiated link setup procedure. Please note that differentiated link setup procedure is introduced to mitigate the high contension from a large volumn of association requests. If an association request has been successfully received, then ignoring it will just add the contention of the channel, as it actually throws away a successful channel access but still put the demand back to the pool. | Delete the paragraph in line 9 on page 74. | ACCEPTED (TGai General: 2013-07-12 08:00:19Z) - Accept. | EDITOR | 2013-07-AdHoc | Approved |  |  |  |  | 2014-10-21 15:25 | TGai General
1245 | Lei Wang | 8 | 0.5 | 10.43 | 75 | 1 | E | Y | 75.01 | 1 | 10.43 |  | J | Editor |  | 0 | The new section 10.43 is totally not needed, as its only conent is a description of FILS Indication element, which shall belong to subsection 8.4.2.185. | Make the follow changes: 1). Move the text of line 6 to line 24 on page 75 into line 56 page 39; 2). Delete line 1 to line 5 on page 75. | REVISED (TGai General: 2013-07-16 08:01:09Z) - 1. Move the contents of Subsection 10.43 to a new subsection, 10.25.4; 2. Move the contents of Subsection 10.44 to a new subsection, 10.25.5. Rationale: The motivation of the above proposal is to put all the FILS feature descriptions under the subsection 10.25. | EDITOR | 2013-07-Geneva-02 | Approved |  |  |  |  | 2014-10-21 15:25 | TGai General
1246 | Lei Wang | 8 | 0.5 | 10.44 | 75 | 36 | E | Y | 75.36 | 36 | 10.44 |  | J | Editor |  | 0 | The contents of the new section 10.44 seems belonging to Secction 10.25, where contains all FILS related procedures. | Make the following changes: 1). Change Subsection 10.44.1 number to 10.25.4; and change its subsections accordiningly; 2). Move the entire 10.25.4 to line 35 page 73. | ACCEPTED (TGai General: 2013-05-16 07:31:10Z) - OK to accept. Suggest Editor to make the proposed changes | EDITOR | GEN Motion Grp 1005 | Approved |  |  | TGai General: 2013-09-13 08:00:41Z taken from editor. (Resn Status, Motion #) were (A, 2013051610). |  | 2014-10-21 15:25 | TGai General
1247 | Lei Wang | 8 | 0.5 | 10.44.1.2 | 76 | 13 | T | N | 76.13 | 13 | 10.44.1.2 |  | J | Editor |  | 0 | The sentence in line 13 page 76 says AP must do something that is not specified in this standard, which seems not a proper standard specification. | change the paragraph in line 12 page 76 to the following: When the AP receives an Association Request including Higher Layer Encapsulation element or a FILS Action Frame with FILS IP Address Request TLV, the AP initiates IP address assignment for the STA, where the IP address assignment procedure is out of scope of this standard. | REVISED (TGai General: 2013-05-16 07:32:06Z) - Revise as follows: When the AP receives an Association Request including Higher Layer Encapsulation element or a FILS Action Frame with FILS IP Address Request TLV, the AP initiates IP address assignment for the STA using mechanisms that is not specified in this standard. See 11-13-0607-02-00ai | EDITOR | GEN Motion Grp 1005 | Approved |  |  | TGai General: 2013-09-13 08:00:41Z taken from editor. (Resn Status, Motion #) were (V, 2013051610). |  | 2014-10-21 15:25 | TGai General
1248 | Lei Wang | 8 | 0.5 | 11.5.1.3.2 | 78 | 48 | T | Y | 78.48 | 48 | 11.5.1.3.2 |  | J | Editor |  | 0 | The 11ai added sentence in line 31 page 79 needs a clarificaiton: "as part of the exchange ", what is the exchange? | change the sentence in line 48 page 78 to the following: FILS authentication performs key confirmation as part of the exchange of Association frames and no additional handshake is necessary. | REVISED (TGai General: 2013-07-12 06:39:50Z) - Revised: Replace the sentence in line 48, page 78 with: "When FILS authentication is performed, the key confirmation is performed as part of the FILS association frames. Hence, no additional handshake is necessary." | EDITOR | 2013-07-AdHoc | Approved |  |  |  |  | 2014-10-21 15:25 | TGai General
1249 | Lei Wang | 8 | 0.5 | 11.5.9.1 | 79 | 31 | T | Y | 79.31 | 31 | 11.5.9.1 |  | J | Editor |  | 0 | There are multiple issues with the paragraph in line 31 on page 79, e.g., 1) FILS security capability information can be also indicated by FILS Indication Element, in addtion to the RSN Element. 2) this is for FILS authentication with TTP, so it needs to be specific, as FILS authentication can be also without TTP. 3) the current schemes of the FILS authtication with TTP needs the STA and the TTP has pre-established security association, due to EAP-RP. | change the paragraph in line 31 page 79 to the following: FILS authentication with trusted third party (TTP) is initiated when a STA's MLME-SCAN.confirm primitive finds an AP that advertises support for FILS in its RSN element and/or FILS element and indicates support for a trusted third party known to the STA and the STA and trusted third party already share a valid rRK . | REVISED (TGai General: 2013-07-16 08:38:46Z) Instruct the editor to delete "and indicates support for a trusted third party known to the STA" on page 79, line 31. | EDITOR | 2013-07-Geneva-03 | Approved | dupe of 1381; reassign to Rene |  |  |  | 2014-10-21 15:25 | TGai General
1250 | Lei Wang | 8 | 0.5 | 11.11.2.1 | 81 | 45 | G | Y | 81.45 | 45 | 11.11.2.1 |  | J | Editor |  | 0 | In section "11.11 Authentication for Fast Initial Link set-up", there are multiple places that use "FILS-capable". It actually means "FILS Authentication capable". FILS is a short name for 11ai features/functionalities, where FILS authentication is only part of. | Throughout the Secction 11.11, replace "FILS-capable" by "FILS authentication capable". | REJECTED (TGai General: 2013-07-12 06:35:47Z) - reject, uses of "FILS capable" are appropriate in 11.11. | EDITOR | 2013-07-AdHoc | Approved |  |  |  |  | 2014-10-21 15:25 | TGai General
1251 | Lei Wang | 8 | 0.5 | 11.11.2.2.1 | 82 | 61 | T | Y | 82.61 | 61 | 11.11.2.2.1 |  | J | Editor |  | 0 | It needs to be specified how the EAP-Finish/Re-auth packet is encapsulated in the Authentication frame with sequence number set to (2). | Change the sentence in line 61 on page 82 to the following: This frame shall contain a FILS Wrapped Data element with the EAP-Finish/Re-auth packet received from the TTP, and, if PFS is being used, theAP's ephemeral public key. | REVISED (TGai General: 2013-07-12 06:36:36Z) - Revised: Replace the last part of the paragraph startig at "This frame" in line 61, page 82 up to the end of the paragraph with the following text: "This frame shall contain the FILS wrapped data which encapsulates EAP-Finish/Re-auth packet received from the TTP. In addition, if PFS is used, the AP's ephemeral public key is also included in the Authentication frame sent by the AP. In this frame, the AP shall set the Authentication sequence number to (2)." | EDITOR | 2013-07-AdHoc | Approved |  |  |  |  | 2014-10-21 15:25 | TGai General
1252 | Lei Wang | 8 | 0.5 | 11.11.2.2.1 | 83 | 40 | T | Y | 83.4 | 40 | 11.11.2.2.1 |  | J | Editor |  | 0 | Does the retransmission using the procedure as defined in IETF RFC 6696 alos use Authenticaiton frames in 802.11 air interface? If so, it should be clearly specified. Also, how does the FILA authentication schemes with the EAP-RP retransmissions impact on the STA's state machine as shown in Section 10.3.2 in 802.11-2012? | 1. Specify how the IETG RFC 6696 retransmission packets are encalpsulated at 802.11 air interface; 2. provide necessary updates to the STA state machine, if the Authentication and/or Association frames are used for the retransmissions. | REJECTED (TGai General: 2013-05-16 00:26:12Z) - Reject. RFC 6696 clearly mentions that the reliability considerations of section 4.3 of RFC 3748 apply. That section clearly states what one does when one uses a reliable transport such as 802.11. | EDITOR | GEN Motion Grp 1003 | Approved | TGai General: 2013-05-16 03:09:07Z - Discussion in group. No objection to rejction. |  | TGai General: 2013-09-13 08:00:41Z taken from editor. (Resn Status, Motion #) were (J, 2013051608). |  | 2014-10-21 15:25 | TGai General
1253 | Lei Wang | 8 | 0.5 | 11.11.2.4 | 85 | 21 | E | N | 85.21 | 21 | 11.11.2.4 |  | J | Editor |  | 0 | It should be "association request" and "association response"; not "associate request" and "associate response", based on 802.11-2012 spec. | Make the following changes: 1). In line 21 page 85, change "Associate Request" to "Association Request"; 2) in line 21 page 85, change "Associate Response" to "Association Response". 3) in line 27 page 85, change "associate request" to "association request". 4) in line 3 page 89, change "Associate Request" to "Association Request"; 5 in line 4, page 89, change "Associate Response" to "Association Response" | Incorporated by Editor in D0.6 | EDITOR | EDITOR Motion Grp 1001 | Approved | TGai General: 2013-05-13 19:49:27Z - Purely Editorial comments assigned to Editor to resolve. Waiting for Editor to provide new Draft and to provide resolutioin of those comments.. |  |  |  | 2014-10-21 15:25 | TGai General
1254 | Lei Wang | 8 | 0.5 | 11.11.2.4 | 87 | 63 | T | Y | 87.63 | 63 | 11.11.2.4 |  | J | Editor |  | 0 | The decrypted frame should be Association Response frame, not an Authentication frame in line 63 on page 87. | in line 63 page 87, change "Authentication frame" to "Association Response frame". | REVISED (TGai General: 2013-07-12 06:38:32Z) - Revised: instruct editor to change "Authentication" to "Association" | EDITOR | 2013-07-AdHoc | Approved |  |  |  |  | 2014-10-21 15:25 | TGai General
1255 | Lei Wang | 8 | 0.5 | 11.11.2.5 | 88 | 28 | T | Y | 88.28 | 28 | 11.11.2.5 |  | J | Editor |  | 0 | What does AEAD stand for? Searched 11ai/D0.5 spec and 802.11-2012 spec, could not find its definition. Is it "The authenticated encryption with associated data scheme"? | Define "AEAD" in Section 3. | REVISED (Tgai General: 2013-07-16 08:19:27Z) - 11-13/883r1 was approved to be adopted to the draft. It adds the AEAD definition | EDITOR | 2013-07-Geneva-04 | Approved | TGai General: 2013-07-16 15:03:52Z - Discussion of 13/806r1. Concerns about performance of proposed security scheme. Also concerns about potential security leak as the scheme in the existing draft is now applied to fragmented frames. Individual motion on approving 13/806r1 failed. CIDs assigned to Rob Sun. Supposed to bring up a resolution, potentially aligning it with other Tgai members, until Wednesday AM1.. |  |  |  | 2014-10-21 15:25 | TGai General
1256 | Lei Wang | 8 | 0.5 | 11.11.2.7 | 89 | 3 | T | Y | 89.03 | 3 | 11.11.2.7 |  | A | Editor |  | 0 | The association request frame should be received and deciphered by AP, not STA. Similarly, the association response frame should be received and deciphered by STA, not AP. | Change the sentence in line 3 on page 89 to the following: The AEAD scheme of 11.11.2.5 shall be used with the 802.11 Association Request frame (for deciphering by AP) or with the 802.11 Association Response frame (for deciphering by STA), with the following instantiation: | ACCEPTED (TGai General: 2013-07-17 15:29:48Z) | EDITOR |  | Approved | TGai General: 2013-07-16 15:03:52Z - Discussion of 13/806r1. Concerns about performance of proposed security scheme. Also concerns about potential security leak as the scheme in the existing draft is now applied to fragmented frames. Individual motion on approving 13/806r1 failed. CIDs assigned to Rob Sun. Supposed to bring up a resolution, potentially aligning it with other Tgai members, until Wednesday AM1.. |  |  |  | 2014-10-21 15:25 | TGai General
1257 | Lin Cai | 8 | 0.5 | 3.1 | 3 | 32 | T | N | 3.32 | 32 | 3.1 |  | J | Editor |  | 0 | Media load is not clearly defined. It is possible the wireless medium is sensed idle in some locations while it is sensed busy in some other locations in an ESS.The definition is not used elsewhere. | Delete 'media load' definition until it is clearly defined and used in the context. | ACCEPTED (TGai General: 2013-05-15 06:43:12Z) | EDITOR | EDITOR Motion Grp 1002 | Approved |  |  |  |  | 2014-10-21 15:40 | EDITOR
1258 | Lin Cai | 8 | 0.5 | 3.2 | 3 | 58 | E | N | 3.58 | 58 | 3.2 |  | J | Editor |  | 0 | Missing abbreviation of 'ILSC' in 3.2. | Insert a line of 'ILSC initial link setup category'. | Incorporated by Editor in D0.6 | EDITOR | EDITOR Motion Grp 1001 | Approved | TGai General: 2013-05-13 19:49:27Z - Purely Editorial comments assigned to Editor to resolve. Waiting for Editor to provide new Draft and to provide resolutioin of those comments.. |  |  |  | 2014-10-21 15:40 | EDITOR
1259 | Lin Cai | 8 | 0.5 | 6.3.3.3.2 | 10 | 53 | E | N | 10.53 | 53 | 6.3.3.3.2 |  | J | Editor |  | 0 | Typo of 'IBSAS Adoption' | Change 'IBSAS Adption' to 'IBSS adoption' | Incorporated by Editor in D0.6 | EDITOR | EDITOR Motion Grp 1001 | Approved | TGai General: 2013-05-13 19:49:27Z - Purely Editorial comments assigned to Editor to resolve. Waiting for Editor to provide new Draft and to provide resolutioin of those comments.. |  |  |  | 2014-10-21 15:40 | EDITOR
1260 | Lin Cai | 8 | 0.5 | 6.3.3.3.3 | 11 | 55 | T | N | 11.55 | 55 | 6.3.3.3.3 |  | J | Editor |  | 0 | add 'Adopt' for 'GAS Configuration Sequence Number' in 'IBSS adoption' column | add 'Adopt' for 'GAS Configuration Sequence Number' in 'IBSS adoption' column | REJECTED (TGai General: 2013-07-12 08:42:19Z) - REJECTED This is similar to CID1308. Discussion: The GAS Configuration Sequence Number indicates the version number of AP’s GAS configuration information set. IBSS does not have APs, so it cannot be adopted to IBSS. Changes are shown in 13-573r3. | EDITOR | 2013-07-AdHoc | Approved |  |  |  |  | 2014-10-21 15:40 | EDITOR
1261 | Lin Cai | 8 | 0.5 | 8.3.3.10 | 21 | 25 | T | N | 21.25 | 25 | 8.3.3.10 |  | J | Editor |  | 0 | add 'and dot11FILSActivated is true' after 'dot11InterworkingServiceActivated is true' | add 'and dot11FILSActivated is true' after 'dot11InterworkingServiceActivated is true' | REVISED (TGai General: 2013-07-12 08:42:28Z) - REVISED Similar comment to CID 1102. Discussion: The STA with dot11FILSActivated is true may have dot11InterworkingServicesActivated set to true, but not necessarily. When both variables are checked, the use of function is well desribed. The changes are shown in 13-573r3. | EDITOR | 2013-07-AdHoc | Approved |  |  |  |  | 2014-10-21 15:40 | EDITOR
1262 | Lin Cai | 8 | 0.5 | 8.3.3.11 | 21 | 41 | E | N | 21.41 | 41 | 8.3.3.11 |  | J | Editor |  | 0 | Change 'when' to 'if' for consistency. | Change 'when' to 'if' for consistency. | Incorporated by Editor in D0.6 | EDITOR | EDITOR Motion Grp 1001 | Approved | TGai General: 2013-05-13 19:49:27Z - Purely Editorial comments assigned to Editor to resolve. Waiting for Editor to provide new Draft and to provide resolutioin of those comments.. |  |  |  | 2014-10-21 15:40 | EDITOR
1263 | Lin Cai | 8 | 0.5 | 8.3.3.3 | 24 | 14 | T | N | 24.14 | 14 | 8.3.3.3 |  | J | Editor |  | 0 | add 'and dot11FILSActivated is true' after 'dot11InterworkingServiceActivated is true' | add 'and dot11FILSActivated is true' after 'dot11InterworkingServiceActivated is true' | Revised. Instruct the Editor to incorporate 11-13/725r1 into the draft. ---- Summary of changes per submission: we found that the GAS Configuration covers too many possibilities and protocols as pecified in [Ref-1], while the main network discovery and selection, which responsible for the latency during firts initial link setup, uses the ANQP protocol. For this reason, we propose to address the above comments by proposing instead of GAS Configuration Sequence number feature the ANQP Configuration Sequence number which is better defined and addresses the network selection as specified in the 802.11u amendment. | EDITOR | 2013-07-AdHoc | Approved |  |  |  |  | 2014-10-21 15:40 | EDITOR
1264 | Lin Cai | 8 | 0.5 | 8.3.3.4 | 24 | 31 | E | N | 24.31 | 31 | 8.3.3.4 |  | J | Editor |  | 0 | Change 'when' to 'if' for consistency. | Change 'when' to 'if' for consistency. | Incorporated by Editor in D0.6 | EDITOR | EDITOR Motion Grp 1001 | Approved | TGai General: 2013-05-13 19:49:27Z - Purely Editorial comments assigned to Editor to resolve. Waiting for Editor to provide new Draft and to provide resolutioin of those comments.. |  |  |  | 2014-10-21 15:40 | EDITOR
1265 | Lin Cai | 8 | 0.5 | 8.4.4.20 | 48 | 56 | E | N | 48.56 | 56 | 8.4.4.20 |  | J | Editor |  | 0 | Change 'The Query List ANQP-element' to 'The Query AP List ANQP-element' | Change 'The Query List ANQP-element' to 'The Query AP List ANQP-element' | Incorporated by Editor in D0.6 | EDITOR | EDITOR Motion Grp 1001 | Approved | TGai General: 2013-05-13 19:49:27Z - Purely Editorial comments assigned to Editor to resolve. Waiting for Editor to provide new Draft and to provide resolutioin of those comments.. |  |  |  | 2014-10-21 15:40 | EDITOR
1266 | Lin Cai | 8 | 0.5 | 8.4.4.20 | 49 | 12 | T | N | 49.12 | 12 | 8.4.4.20 |  | J | Editor |  | 0 | The length field definition is not correct. | Change to 'The Length field indicates the length of the remaining frame fields in octets and the value is variable. ' | accept. The changes are relfected in contribution 11-13/864r1 | EDITOR | 2013-07-Geneva-02 | Approved |  |  |  |  | 2014-10-21 15:40 | EDITOR
1267 | Lin Cai | 8 | 0.5 | 8.4.4.20 | 49 | 19 | T | N | 49.19 | 19 | 8.4.4.20 |  | J | Editor |  | 0 | It is not clear what 'it' refers to. | Delete 'and it is equal to the number of APs in the AP list' | accept. The changes are relfected in contribution 11-13/864r1 | EDITOR | 2013-07-Geneva-02 | Approved |  |  |  |  | 2014-10-21 15:40 | EDITOR
1268 | Lin Cai | 8 | 0.5 | 8.4.4.21 | 49 | 60 | T | N | 49.6 | 60 | 8.4.4.21 |  | J | Editor |  | 0 | The length field definition is not correct. | Change to 'The Length field indicates the length of the remaining frame fields in octets and the value is variable. ' | accept. The changes are relfected in contribution 11-13/864r1 | EDITOR | 2013-07-Geneva-02 | Approved |  |  |  |  | 2014-10-21 15:40 | EDITOR
1269 | Lin Cai | 8 | 0.5 | 8.4.4.21 | 50 | 2 | E | N | 50.02 | 2 | 8.4.4.21 |  | J | Editor |  | 0 | Change 'APN' to 'AP N' | Change 'APN' to 'AP N' | Incorporated by Editor in D0.6 | EDITOR | EDITOR Motion Grp 1001 | Approved | TGai General: 2013-05-13 19:49:27Z - Purely Editorial comments assigned to Editor to resolve. Waiting for Editor to provide new Draft and to provide resolutioin of those comments.. |  |  |  | 2014-10-21 15:40 | EDITOR
1270 | Lin Cai | 8 | 0.5 | 8.4.4.21 | 50 | 10 | E | N | 50.1 | 10 | 8.4.4.21 |  | J | Editor |  | 0 | add a title for 8-184c 'AP List Response ANQP-element format' | add a title for 8-184c 'AP List Response ANQP-element format' | accept. The changes are relfected in contribution 11-13/864r1 | EDITOR | 2013-07-Geneva-02 | Approved |  |  |  |  | 2014-10-21 15:40 | EDITOR
1271 | Lin Cai | 8 | 0.5 | 8.4.4.20 | 49 | 9 | E | N | 49.09 | 9 | 8.4.4.20 |  | J | Editor |  | 0 | The title of '8-431n' is not correct. | Change the title of 8-431n to 'Query AP List ANQP-element format' | accept. The changes are relfected in contribution 11-13/864r1 | EDITOR | 2013-07-Geneva-02 | Approved |  |  |  |  | 2014-10-21 15:40 | EDITOR
1272 | Lin Cai | 8 | 0.5 | 8.4.2.185 | 37 | 52 | E | N | 37.52 | 52 | 8.4.2.185 |  | J | Editor |  | 0 | Add 'element' after 'FILS Indication' | change to 'FILS Indication element' | Incorporated by Editor in D0.6 | EDITOR | EDITOR Motion Grp 1001 | Approved | TGai General: 2013-05-13 19:49:27Z - Purely Editorial comments assigned to Editor to resolve. Waiting for Editor to provide new Draft and to provide resolutioin of those comments.. |  |  |  | 2014-10-21 15:40 | EDITOR
1273 | Lin Cai | 8 | 0.5 | 8.4.2.185 | 37 | 65 | E | N | 37.65 | 65 | 8.4.2.185 |  | J | Editor |  | 0 | Change the title to 'FILS Indication element format' | Change the title to 'FILS Indication element format' | Incorporated by Editor in D0.6 | EDITOR | EDITOR Motion Grp 1001 | Approved | TGai General: 2013-05-13 19:49:27Z - Purely Editorial comments assigned to Editor to resolve. Waiting for Editor to provide new Draft and to provide resolutioin of those comments.. |  |  |  | 2014-10-21 15:40 | EDITOR
1274 | Lin Cai | 8 | 0.5 | 8.4.2.187 | 46 | 7 | E | N | 46.07 | 7 | 8.4.2.187 |  | J | Editor |  | 0 | Change 'the initial link setup category (ILSC)' to 'ILSC' as it has been defined in the context before. | Change 'the initial link setup category (ILSC)' to 'ILSC'. | Incorporated by Editor in D0.6 | EDITOR | EDITOR Motion Grp 1001 | Approved | TGai General: 2013-05-13 19:49:27Z - Purely Editorial comments assigned to Editor to resolve. Waiting for Editor to provide new Draft and to provide resolutioin of those comments.. |  |  |  | 2014-10-21 15:40 | EDITOR
1275 | Lin Cai | 8 | 0.5 | 8.4.2.187 | 47 | 37 | E | N | 47.37 | 37 | 8.4.2.187 |  | J | Editor |  | 0 | Change 'The' to 'the' | Change 'The' to 'the' | Incorporated by Editor in D0.6 | EDITOR | EDITOR Motion Grp 1001 | Approved | TGai General: 2013-05-13 19:49:27Z - Purely Editorial comments assigned to Editor to resolve. Waiting for Editor to provide new Draft and to provide resolutioin of those comments.. |  |  |  | 2014-10-21 15:40 | EDITOR
1276 | Lin Cai | 8 | 0.5 | 8.4.2.187 | 47 |  | E | N | 47 |  | 8.4.2.187 |  | J | Editor |  | 0 | The description of 'Vendor Specific Category' should be put after the description of 'ILS Synchronization subfield', following the same sequence of fields defined in Figure 8-183am. | Put the 'Vendor Specific Category' description in Line 1-20 in page 47 after line 17 of Page 48. | Incorporated by Editor in D0.6 | EDITOR | EDITOR Motion Grp 1001 | Approved | TGai General: 2013-05-13 19:49:27Z - Purely Editorial comments assigned to Editor to resolve. Waiting for Editor to provide new Draft and to provide resolutioin of those comments.. |  |  |  | 2014-10-21 15:40 | EDITOR
1277 | Lin Cai | 8 | 0.5 | 10.25.10.2 | 74 | 53 | T | N | 74.53 | 53 | 10.25.10.2 |  | J | Editor |  | 0 | The receiver's behavior on time seting upon receiving a Differentiated Initial Link Setup element should be clarified. | Add detail description on the receiver's behavior on timer setting after receiving the Differentiated initial link setup element. | REVISED (TGai General: 2013-07-12 08:00:43Z) - Revised. Instruct the editor to apply changes as in 13-0732r1. We have added a few senences to describe the receivers' behavior on the timer setting. "A STA with its FILSC value of 0 shall set a link setup timer to the value specified in the ILS Time field of the Differentiated Initial Link Setup element [1277]. A STA with its FILSC value of 0 can attempt initial link setup when the timer elapses to 0. " | EDITOR | 2013-07-AdHoc | Approved |  |  |  |  | 2014-10-21 15:40 | EDITOR
1278 | MARC EMMELMANN | 8 | 0.5 | 3.1 | 3 | 20 | T | Y | 3.2 | 20 | 3.1 |  | J | Editor |  | 0 | The definition of ILSC is unclear as the reader asks himself which "catagories" are meant. | Name the categories of the STA | REVISED (TGai General: 2013-07-12 08:00:55Z) - Revised. Instruct the editor to apply changes as in 13-0732r1. We have replaced ILSC with Fast initial link setup cateogory (FILSC) to make it clear. | EDITOR | 2013-07-AdHoc | Approved |  |  |  |  | 2014-10-21 15:25 | TGai General
1279 | MARC EMMELMANN | 8 | 0.5 | 4.5.4.2 | 5 | 27 | E | Y | 5.27 | 27 | 4.5.4.2 |  | J | Editor |  | 0 | Both values (five and four) are crossed out. | Insert "five" | Incorporated by Editor in D0.6 | EDITOR | EDITOR Motion Grp 1001 | Approved | TGai General: 2013-05-13 19:49:27Z - Purely Editorial comments assigned to Editor to resolve. Waiting for Editor to provide new Draft and to provide resolutioin of those comments.. |  |  |  | 2014-10-21 15:25 | TGai General
1280 | MARC EMMELMANN | 8 | 0.5 | 4.10.3.6 | 7 | 13 | T | Y | 7.13 | 13 | 4.10.3.6 |  | J | Editor |  | 0 | The STA does not only discover Aps via Beacon Frames but also via Probe Response Frames | Insert "or Probe Response Frames" | REJECTED (TGai General: 2013-07-12 06:43:12Z) - reject, it says "or through active probing". Is that not suitable? | EDITOR | 2013-07-AdHoc | Approved |  |  |  |  | 2014-10-21 15:25 | TGai General
1281 | MARC EMMELMANN | 8 | 0.5 | 4.10.3.6 | 7 | 50 | T | Y | 7.5 | 50 | 4.10.3.6 |  | J | Editor |  | 0 | 2nd exchange of Authentication Frame in Fig. 4-21a is in the wrong direction. | Draw arrow from right to left | ACCEPTED (TGai General: 2013-07-12 06:42:48Z) - Accept. See detailed editing instructions as provided in CID 1200 | EDITOR | 2013-07-AdHoc | Approved |  |  |  |  | 2014-10-21 15:25 | TGai General
1282 | MARC EMMELMANN | 8 | 0.5 | 4.10.3.6 | 7 | 53 | T | Y | 7.53 | 53 | 4.10.3.6 |  | J | Editor |  | 0 | Fig. 4.21a does not match the text (section c) above). The exchagne of Assoc. Frames starts per text at the STA and not at the AP as shown in the fig. | Draw first arrow for Assoc. Req. From left to right; and second arrow for Assoc. Res. From right to left | ACCEPTED (TGai General: 2013-07-12 06:42:52Z) - Accept. See detailed editing instructions as provided in CID 1200 | EDITOR | 2013-07-AdHoc | Approved |  |  |  |  | 2014-10-21 15:25 | TGai General
1283 | MARC EMMELMANN | 8 | 0.5 | 4.10.3.7 | 8 | 24 | T | Y | 8.24 | 24 | 4.10.3.7 |  | J | Editor |  | 0 | One cannot guarantee that the X.509 cert fits into one .11 frame or the IE carrying it. The editor notes seems crontratictionary. If X.509 certs are commonly longer than the MTU size, it is unrealistic to suggest that they should fit onto one .11 frame | Provide a mechanisms that can handle large certificates, i.e. fragmentation at the IE and frame level | REVISED (TGai General: 2013-07-12 06:44:32Z) - Revised: already resolved by the adoption of 11-13/0478r2 | EDITOR | 2013-07-AdHoc | Approved |  |  |  |  | 2014-10-21 15:25 | TGai General
1284 | MARC EMMELMANN | 8 | 0.5 | 6.3.3.2.2 | 10 | 8 | T | Y | 10.08 | 8 | 6.3.3.2.2 |  | J | Editor |  | 0 | Reference do not point to the correct place where the corresponding type / range is defined. | Insert correct cross-reference | REVISED (TGai General: 2013-07-12 08:42:41Z) - REVISED This commet is similar to CID1162. The changes are shown in 13-573r3 | EDITOR | 2013-07-AdHoc | Approved |  |  |  |  | 2014-10-21 15:25 | TGai General
1285 | MARC EMMELMANN | 8 | 0.5 | 6.3.3.2.2 | 10 | 15 | T | Y | 10.15 | 15 | 6.3.3.2.2 |  | J | Editor |  | 0 | Reference do not point to the correct place where the corresponding type / range is defined. | Insert correct cross-reference | REVISED (TGai General: 2013-07-12 08:42:51Z) - REVISED This comment is similar to CID1306. The changes are shown in 13-573r3 | EDITOR | 2013-07-AdHoc | Approved |  |  |  |  | 2014-10-21 15:25 | TGai General
1286 | MARC EMMELMANN | 8 | 0.5 | 6.3.3.3.2 | 11 | 38 | T | Y | 11.38 | 38 | 6.3.3.3.2 |  | J | Editor |  | 0 | Valid reange field left empty for FD Security | Insert valid range or cross-reference to appropriate section defining the FD Security | REVISED (TGai General: 2013-07-12 08:43:02Z) - REVISED This comment is similar to CID1204. The changes are shown in 13-573r3 | EDITOR | 2013-07-AdHoc | Approved |  |  |  |  | 2014-10-21 15:25 | TGai General
1287 | MARC EMMELMANN | 8 | 0.5 | 6.3.3.4.4 | 12 | 63 | T | Y | 12.63 | 63 | 6.3.3.4.4 |  | J | Editor |  | 0 | Why is the scanning (for active scanning) not stopped immediately upon issuing the MLME-SCAN-STOP.request? | stop the scanning procedure right away for both scanning approaches unless the STA having sent the probe request frame has specified a timeframe where the STA guarantees to be listening for responses. | REVISED (TGai General: 2013-07-12 08:43:11Z) - REVISED Changes are shown in 13-573r3. | EDITOR | 2013-07-AdHoc | Approved |  |  |  |  | 2014-10-21 15:25 | TGai General
1288 | MARC EMMELMANN | 8 | 0.5 | 8.3.3.5 | 22 | 9 | T | Y | 22.09 | 9 | 8.3.3.5 |  | J | Editor |  | 0 | The notes in Table 8-22 do not contain a condition when the FILs Session, Public Key, or Key Confirmation are present (e.g. present if dot11FILSactivated == true). This contradicts Table 8-23 which has such conditions included for the corresponding response | Include a condition (e.g. dot11FILAactivated == true) in the notes for the three elements. | REVISED (TGai General: 2013-07-12 06:46:40Z) - Revise: Instruct editor to add "Included when dot11FILSActivated is True" to all 3 elements. | EDITOR | 2013-07-AdHoc | Approved |  |  |  |  | 2014-10-21 15:25 | TGai General
1289 | MARC EMMELMANN | 8 | 0.5 | 8.4.1.11 | 27 | 16 | T | Y | 27.16 | 16 | 8.4.1.11 |  | J | Editor |  | 0 | Table 8.38 has a "TBD" reference in it. Include the correct reference | Include the correct reference for the sublause | ACCEPTED (TGai General: 2013-05-16 07:32:48Z) - Accepted. See 11-13-0607-02-00ai | EDITOR | GEN Motion Grp 1005 | Approved |  |  | TGai General: 2013-09-13 08:00:41Z taken from editor. (Resn Status, Motion #) were (A, 2013051610). |  | 2014-10-21 15:25 | TGai General
1290 | MARC EMMELMANN | 8 | 0.5 | 8.4.1.53 | 27 | 36 | T | Y | 27.36 | 36 | 8.4.1.53 |  | J | Editor |  | 0 | The FILS wrapped data has a variable length but not a preceeding "length-element". Hence, the end of the field is not known. | Include a preceeding length field contaning the number of octets in the FILS wrapped data | REJECTED (TGai General: 2013-05-16 00:27:32Z) - Reject. Duplicate of 1208. | EDITOR | GEN Motion Grp 1003 | Approved | TGai General: 2013-05-16 03:08:27Z - discussed. The group does not see a technical remedy. There might be additional extensions desired to have which do not relate directly to the mentioned / supposed problem. But those additional features are not related to the comment, nor have been proposals been brought to the group. |  | TGai General: 2013-09-13 08:00:41Z taken from editor. (Resn Status, Motion #) were (J, 2013051608). |  | 2014-10-21 15:25 | TGai General
1291 | MARC EMMELMANN | 8 | 0.5 | 8.4.1.54 | 28 | 19 | T | Y | 28.19 | 19 | 8.4.1.54 |  | J | Editor |  | 0 | The FILS auth. Type is an octet; but values 226 - 255 are not specified or reserved | Mark values 226 -- 255 as reserved | REVISED (TGai General: 2013-07-12 06:47:18Z) - Revised: instruct editor to correct numbering and make "225" be "255" | EDITOR | 2013-07-AdHoc | Approved |  |  |  |  | 2014-10-21 15:25 | TGai General
1292 | MARC EMMELMANN | 8 | 0.5 | 8.4.1.55 | 28 | 34 | T | N | 28.34 | 34 | 8.4.1.55 |  | J | Editor |  | 0 | The FILS nonce is only 16-bit long. Is this long enough to assure cryptographic strength beyond the year of 2030? | Increase the size of the nonce. | REJECTED (TGai General: 2013-05-16 00:27:39Z) - Reject. The FILS nonce is 128 bits (16 octets) and for its intended purpose in FILS should be long enough already. | EDITOR | GEN Motion Grp 1003 | Approved | discussed. Commenter is fine with the explenation for rejection. |  | TGai General: 2013-09-13 08:00:41Z taken from editor. (Resn Status, Motion #) were (J, 2013051608). |  | 2014-10-21 15:25 | TGai General
1293 | MARC EMMELMANN | 8 | 0.5 | 8.4.2.1 | 29 | 27 | E | Y | 29.27 | 27 | 8.4.2.1 |  | J | Editor |  | 0 | The Table 8-54 does not contain the FILS Identiy Element | Insert reference to FILS Identity Element (Cls. 8.4.2.179) | Incorporated by Editor in D0.6 | EDITOR | EDITOR Motion Grp 1001 | Approved | TGai General: 2013-05-13 19:49:27Z - Purely Editorial comments assigned to Editor to resolve. Waiting for Editor to provide new Draft and to provide resolutioin of those comments.. |  |  |  | 2014-10-21 15:25 | TGai General
1294 | MARC EMMELMANN | 8 | 0.5 | 8.4.2.183 | 36 | 60 | T | Y | 36.6 | 60 | 8.4.2.183 |  | J | Editor |  | 0 | The Length field has only 8 bits. Is this long enough as it limits the size of the FILS public key. | Provide a mechanisms to handle public keys longer than 255 octetts | REVISED (TGai General: 2013-07-12 06:47:32Z) - Revised: issue is resolved by the adoption of 11-13/0478r2 | EDITOR | 2013-07-AdHoc | Approved |  |  |  |  | 2014-10-21 15:25 | TGai General
1295 | MARC EMMELMANN | 8 | 0.5 | 8.4.2.185 | 37 | 60 | T | Y | 37.6 | 60 | 8.4.2.185 |  | J | Editor |  | 0 | The "Domain Name Information" is not explained later in the text. Should the field be named "Domain information"? | Replace "Domain name information" with "Domain information" | Revised. Incorporate changes to the Tgai Draft as specified in https://mentor.ieee.org/802.11/dcn/13/11-13-0564-00-00ai-comment-resolution-for-section-8-4-2-185.doc | EDITOR | GEN Motion Grp 1001 | Approved |  |  |  |  | 2014-10-21 15:25 | TGai General
1296 | MARC EMMELMANN | 8 | 0.5 | 8.4.2.185 | 38 | 51 | T | Y | 38.51 | 51 | 8.4.2.185 |  | J | Editor |  | 0 | The domain information field is 4 (and not 3) octetts long | Replace "3" with "4" | Revised. Incorporate changes to the Tgai Draft as specified in https://mentor.ieee.org/802.11/dcn/13/11-13-0564-00-00ai-comment-resolution-for-section-8-4-2-185.doc | EDITOR | GEN Motion Grp 1001 | Approved |  |  |  |  | 2014-10-21 15:25 | TGai General
1297 | MARC EMMELMANN | 8 | 0.5 | 8.4.2.186.1 | 40 | 25 | T | Y | 40.25 | 25 | 8.4.2.186.1 |  | V | Editor |  | 15 | The length of the FILS HLP Wrapped data is "TBD" | Replace the TBD with a valid range value or a corss-reference | REVISED. The lenth is defined as "variable but limited by MPDU". See submission 11-13-0596-00 | EDITOR | GEN Motion Grp 1007 | Approved |  |  |  |  | 2014-10-21 15:25 | TGai General
1298 | MARC EMMELMANN | 8 | 0.5 | 8.4.2.186.1.3 | 43 | 2 | E | Y | 43.02 | 2 | 8.4.2.186.1.3 |  | J | Editor |  | 0 | Typo: IIP--> IP | Replace IIP --> IP | Incorporated by Editor in D0.6 | EDITOR | EDITOR Motion Grp 1001 | Approved | TGai General: 2013-05-13 19:49:27Z - Purely Editorial comments assigned to Editor to resolve. Waiting for Editor to provide new Draft and to provide resolutioin of those comments.. |  |  |  | 2014-10-21 15:25 | TGai General
1299 | Mitsuru Iwaoka | 8 | 0.5 | 1 | 1 | 19 | E | N | 1.19 | 19 | 1 |  | J | Editor |  | 0 | Referenced base documents IEEE P802.11ac/D0.5, IEEE P802.11af/D3.0, and IEEE P802.11ad/D9.0 are old. | Update to IEEE P802.11ac/D5.0, IEEE P802.11af/D4.0, and IEEE Std 802.11ad-2012. | Incorporated by Editor in D0.6 | EDITOR | EDITOR Motion Grp 1001 | Approved | TGai General: 2013-05-13 19:49:27Z - Purely Editorial comments assigned to Editor to resolve. Waiting for Editor to provide new Draft and to provide resolutioin of those comments.. |  |  |  | 2014-10-21 15:25 | TGai General
1300 | Mitsuru Iwaoka | 8 | 0.5 | 3.1 | 3 | 10 | G | N | 3.1 | 10 | 3.1 |  | A | Editor |  | 0 | "beacon channel" is already defined in IEEE P802.11af/D4.0. | Remove definition of "beacon channel". | ACCEPTED (TGai General: 2013-05-21 11:57:10Z) | EDITOR |  | Approved | As the beacon channel definition is not used in draft specification, it seems that term has been either, a) part of the concept that has not been agreed but accidentally included in draft specification or b) has been part of submission that during the edition of the actual normative text has removed the use of beacon channel term. Whether the reason is a) or b) there is no use for the term in Draft P802.11ai_D0.5. However, beacon channel is defined in P802.11af/D4.0 as pointed out in CID1300, and in Draft P802.11ai_D0.5 we use primary channel term in in FILS discovery frame and neighboring AP information. It seems that both terms beacon channel and primary channel are conceptually quite similar and as 802.11ai follows 802.11af , it is perhaps worth of looking whether certain harmonisation would be needed between beacon channel and primary channel usage in 802.11ai draft specifications. However, this would require another comment in next letter ballot. See also 11-13/600r0 |  |  |  | 2014-10-21 15:25 | TGai General
1301 | Mitsuru Iwaoka | 8 | 0.5 | 3.1 | 3 | 20 | G | N | 3.2 | 20 | 3.1 |  | J | Editor |  | 0 | It is better to move a definition of "initial link setup category (ILSC):" to subclause 3.2 "Definitions specific to IEEE 802.11". | Insert new subclause "3.2 Definitions specific to IEEE 802.11, and move the definition of "initial link setup category (ILSC):" to there. | REJECTED (TGai General: 2013-07-15 07:15:19Z) -- Editor belives he is following the rules imposed by the IEEE style guide. Final check on those non-technical, formal issues will be made by IEEE editor staff. Apart from this, leaving a definition in the definition clause will automatically role out the definition to IEEE 100. | EDITOR | 2013-07-Geneva-01 | Approved |  |  |  |  | 2014-10-21 15:25 | TGai General
1302 | Mitsuru Iwaoka | 8 | 0.5 | 3.3 | 3 | 44 | E | N | 3.44 | 44 | 3.3 |  | J | Editor |  | 0 | "Abbreviations and acronyms" is subclause 3.3, not 3.2. | Modify subclause index "3.2" to "3.3". | Incorporated by Editor in D0.6 | EDITOR | EDITOR Motion Grp 1001 | Approved | TGai General: 2013-05-13 19:49:27Z - Purely Editorial comments assigned to Editor to resolve. Waiting for Editor to provide new Draft and to provide resolutioin of those comments.. |  |  |  | 2014-10-21 15:25 | TGai General
1303 | Mitsuru Iwaoka | 8 | 0.5 | 4.10.3.6 | 7 | 20 | E | N | 7.2 | 20 | 4.10.3.6 |  | J | Editor |  | 0 | A term "trusted 3rd party" is used instead of "trusted third party". | Replace "trusted 3rd party" by "trusted third party". | Incorporated by Editor in D0.6 | EDITOR | EDITOR Motion Grp 1001 | Approved | TGai General: 2013-05-13 19:49:27Z - Purely Editorial comments assigned to Editor to resolve. Waiting for Editor to provide new Draft and to provide resolutioin of those comments.. |  |  |  | 2014-10-21 15:25 | TGai General
1304 | Mitsuru Iwaoka | 8 | 0.5 | 4.10.3.6 | 7 | 50 | E | N | 7.5 | 50 | 4.10.3.6 |  | J | Editor |  | 0 | In Figure 4-21a, the next sequence of FILS Authentication response from trusted third party shall be IEEE 802.11 Authentication Response from AP to STA. | Reverse direction of the 4th allow between AP and STA, and change its label to "IEEE 802.11 Authentication Response". | ACCEPTED (TGai General: 2013-07-12 06:42:25Z) - Accept. See detailed editing instructions as provided in CID 1200 | EDITOR | 2013-07-AdHoc | Approved |  |  |  |  | 2014-10-21 15:25 | TGai General
1305 | Mitsuru Iwaoka | 8 | 0.5 | 6.3.3.2.2 | 10 | 8 | E | N | 10.08 | 8 | 6.3.3.2.2 |  | J | Editor |  | 0 | FILSRequestParameters is defined in 8.4.2.177, not in 8.4.2.178. | Change reference to subclause to 8.4.2.177. | ACCEPTED (TGai General: 2013-07-12 08:43:21Z) - ACCEPTED. Changes are shown in 13-573r3. | EDITOR | 2013-07-AdHoc | Approved |  |  |  |  | 2014-10-21 15:25 | TGai General
1306 | Mitsuru Iwaoka | 8 | 0.5 | 6.3.3.2.2 | 10 | 15 | E | N | 10.15 | 15 | 6.3.3.2.2 |  | J | Editor |  | 0 | APConfigurationChangeCount is defined in 8.4.2.184, not in 8.4.2.185. | Change reference to subclause to 8.4.2.184. | ACCEPTED (TGai General: 2013-07-12 08:43:30Z) - ACCEPTED Changes are shown in 13-573r3. | EDITOR | 2013-07-AdHoc | Approved |  |  |  |  | 2014-10-21 15:25 | TGai General
1307 | Mitsuru Iwaoka | 8 | 0.5 | 6.3.3.3.2 | 10 | 50 | E | N | 10.5 | 50 | 6.3.3.3.2 |  | J | Editor |  | 0 | "IBSAS Adoption" in the head of the BSSDescription table is typo. | Correct to "IBSS Adoption". | Incorporated by Editor in D0.6 | EDITOR | EDITOR Motion Grp 1001 | Approved | TGai General: 2013-05-13 19:49:27Z - Purely Editorial comments assigned to Editor to resolve. Waiting for Editor to provide new Draft and to provide resolutioin of those comments.. |  |  |  | 2014-10-21 15:25 | TGai General
1308 | Mitsuru Iwaoka | 8 | 0.5 | 6.3.3.3.2 | 10 | 55 | E | N | 10.55 | 55 | 6.3.3.3.2 |  | J | Editor |  | 0 | A GAS Configuration Sequence Number is not adopt to IBSS. | Insert "do not adopt" in the "IBSS Adoption" column of a "GAS Configuration Sequence Number" row. | ACCEPTED (TGai General: 2013-07-12 08:43:37Z) - ACCEPTED Discussion: The GAS Configuration Sequence Number indicates the version number of AP’s GAS configuration information set. IBSS does not have APs, so it cannot be adopted to IBSS. Changes are shown in 13-573r3. | EDITOR | 2013-07-AdHoc | Approved |  |  |  |  | 2014-10-21 15:25 | TGai General
1309 | Mitsuru Iwaoka | 8 | 0.5 | 6.3.7.2.2 | 17 | 44 | T | N | 17.44 | 44 | 6.3.7.2.2 |  | J | Editor |  | 0 | In the primitive parameters table, "FILS HLP Wrapped data" is described as "The parameter is present only if dot11HLPTransportDuringAssocActivated is true". Though, subclause 8.4.2.186.1.1 says "One or more FILS HLP wrapped data TLVs may be included in an Association Request, an Reassociation Request or an Association Response frames if dot11FILSActivated set to true". | There may be two solutions. (1) Replace dot11HLPTransportDuringAssocActivated by dot11FILSActivated in subclause 6.3.7.2.2, or (2) Replace dot11FILSActivated by dot11HLPTransportDuringAssocActivated in subclause 8.4.2.186.1.1. and add definition of dot11HLPTransportDuringAssocActivated to Annex. C. | REVISED (TGai General: 2013-05-16 07:30:02Z) - Revised as follows: removed the condition for uniformity See 11-13-0607-2-00ai | EDITOR | GEN Motion Grp 1005 | Approved |  |  | TGai General: 2013-09-13 08:00:41Z taken from editor. (Resn Status, Motion #) were (V, 2013051610). |  | 2014-10-21 15:25 | TGai General
1310 | Mitsuru Iwaoka | 8 | 0.5 | 6.3.8 |  |  | T | N | 20 |  | 6.3.8 |  | J | Editor |  | 0 | According to descriptions in subclause 8.4.2.186 and 10.44.1, MLME-REASSOCIATE SAP shall optionally have Higher Layer Encapsulation information as primitive parameters. | Insert new subclause 6.3.8 Reassociate that adds Higher Layer Encapsulation information to the primitive parameter tables. | ACCEPTED (TGai General: 2013-05-16 07:33:48Z) - Accepted. See 11-13-0607-02-00ai | EDITOR | GEN Motion Grp 1005 | Approved |  |  | TGai General: 2013-09-13 08:00:41Z taken from editor. (Resn Status, Motion #) were (A, 2013051610). |  | 2014-10-21 15:25 | TGai General
1311 | Mitsuru Iwaoka | 8 | 0.5 | 6.3 |  |  | T | N | 9 |  | 6.3 |  | J | Editor |  | 0 | Primitive parameters added in P802.11ai may present only if dot11FILSActivated is true. Primitive parameters tables need description about the condition of presence of FILS related parameters. | Insert "Present only if dot11FILSActivated is true." to appropriate FILS related parameters in 6.3. | REVISED (TGai General: 2013-07-12 08:43:45Z) - REVISED Change as shown in 13-573r3. | EDITOR | 2013-07-AdHoc | Approved |  |  |  |  | 2014-10-21 15:25 | TGai General
1312 | Mitsuru Iwaoka | 8 | 0.5 | 8.3.3.5 | 22 | 19 | T | N | 22.19 | 19 | 8.3.3.5 |  | J | Editor |  | 0 | According to descriptions in subclause 8.4.2.186 and 10.44.1, Table 8-22 Association Request frame body shall include Higher Layer Encapsulation IE. | Insert the following new row to Table 8-22. 11 ¦ Higher Layer Encapsulation ¦ An IE that requests an IP address setup during association procedure. Optionally present if IP address setup during association procedure is used. | REVISED (TGai General: 2013-07-12 06:46:14Z) - Revised. Assigne to editor to double check that all parts of the appoved contribution 11-13/235r2 is in the draft (Corresponding motion passed in March 2013.) | EDITOR | 2013-07-AdHoc | Approved |  |  |  |  | 2014-10-21 15:25 | TGai General
1313 | Mitsuru Iwaoka | 8 | 0.5 | 8.3.3.7 |  |  | T | N | 22 |  | 8.3.3.7 |  | J | Editor |  | 0 | According to descriptions in subclause 8.4.2.186 and 10.44.1,Reassociation Request frame shall include Higher Layer Encapsulation IE. | Insert new subclause 8.3.3.7 Reassociation Request frame format to add Higher Layer Encapsulation IE to the Table 8-24 Reassociation Request frame body. | Instruct the Editor to incorporate 11-13/751r1 into the draft. | EDITOR | 2013-07-Geneva-01 | Approved | TGai General: 2013-07-12 06:46:55Z -- Reassign to George Cherian |  |  |  | 2014-10-21 15:25 | TGai General
1314 | Mitsuru Iwaoka | 8 | 0.5 | 8.3.3.8 |  |  | T | N | 21 |  | 8.3.3.8 |  | J | Editor |  | 0 | As Reassociation Request frame includes Higher Layer Encapsulation IE, a Reassociation Response frame shall includes Higher Layer Encapsulation IE. | Insert new subclause 8.3.3.8 Reassociation Response frame format to add Higher Layer Encapsulation IE to the Table 8-25 Reassociation Response frame body. | Instruct the Editor to incorporate 11-13/751r1 into the draft. | EDITOR | 2013-07-Geneva-01 | Approved |  |  |  |  | 2014-10-21 15:25 | TGai General
1315 | Mitsuru Iwaoka | 8 | 0.5 | 8.4.2.185 | 38 | 28 | E | N | 38.28 | 28 | 8.4.2.185 |  | J | Editor |  | 0 | In Table 8-183af '10': Non-TTP with PFS row, reference to Table <8-ai2> is wrong. | Replace 8-ai2 by 8-183ag. | Revised. Incorporate changes to the Tgai Draft as specified in https://mentor.ieee.org/802.11/dcn/13/11-13-0564-00-00ai-comment-resolution-for-section-8-4-2-185.doc | EDITOR | GEN Motion Grp 1001 | Approved |  |  |  |  | 2014-10-21 15:25 | TGai General
1316 | Mitsuru Iwaoka | 8 | 0.5 | 8.4.2.185 | 38 | 57 | E | N | 38.57 | 57 | 8.4.2.185 |  | J | Editor |  | 0 | Reference to subclase <10ai1.ai1> is wrong. | Correct reference. | Revised. Incorporate changes to the Tgai Draft as specified in https://mentor.ieee.org/802.11/dcn/13/11-13-0564-00-00ai-comment-resolution-for-section-8-4-2-185.doc | EDITOR | GEN Motion Grp 1001 | Approved |  |  |  |  | 2014-10-21 15:25 | TGai General
1317 | Mitsuru Iwaoka | 8 | 0.5 | 8.4.2.185 |  |  | T | N | 37 |  | 8.4.2.185 |  | J | Editor |  | 0 | There are no description about IP Address Assignment Method filed (B8 B9) in subclause 8.4.2.185. | Insert a description about IP Address Assignment Method filed (B8 B9) . | Revised. Incorporate changes to the Tgai Draft as specified in https://mentor.ieee.org/802.11/dcn/13/11-13-0564-00-00ai-comment-resolution-for-section-8-4-2-185.doc | EDITOR | GEN Motion Grp 1001 | Approved |  |  |  |  | 2014-10-21 15:25 | TGai General
1318 | Mitsuru Iwaoka | 8 | 0.5 | 8.4.2.186.1.1 | 40 | 47 | E | N | 40.47 | 47 | 8.4.2.186.1.1 |  | A | Editor |  | 15 | As FILS HLP wrapped data TLVs may be included in a Reassociation Request, they may be included in a Reassociation Response. | Modify second sentence of first paragraph as following. One or more FILS HLP wrapped data TLVs may be included in an Association Request, a Reassociation Request, an Association Response, or a Reassociation Response frames if dot11FILSActivated is true. | ACCEPTED (TGai General: 2013-05-16 08:10:06Z) - Accepted. See submission 11-13-0596-00 | EDITOR | GEN Motion Grp 1007 | Approved |  |  |  |  | 2014-10-21 15:25 | TGai General
1319 | Mitsuru Iwaoka | 8 | 0.5 | 8.4.2.186.1.1 | 40 | 65 | E | N | 40.65 | 65 | 8.4.2.186.1.1 |  | V | Editor |  | 15 | Reference to Table 8-4.ai2-1 is wrong. | Correct reference. | REVISED. See submission 11-13-0596-00 Note to editor (this is the same as comment resolution for CID 1015). | EDITOR | GEN Motion Grp 1007 | Approved |  |  |  |  | 2014-10-21 15:25 | TGai General
1320 | Mitsuru Iwaoka | 8 | 0.5 | 8.4.2.186.1.2 | 41 | 23 | E | N | 41.23 | 23 | 8.4.2.186.1.2 |  | A | Editor |  | 15 | According to 10.44.1.2, an IP address request element is not included in an Association Response frame. | Modify second sentence of first paragraph as following. IP Address Request TLV may be sent in an Association Request, or a Reassociation Request frame if dot11FILSActivated is true. | ACCEPTED (TGai General: 2013-05-16 08:10:13Z) - Accepted in principle. See submission 11-13-0596-00 | EDITOR | GEN Motion Grp 1007 | Approved |  |  |  |  | 2014-10-21 15:25 | TGai General
1321 | Mitsuru Iwaoka | 8 | 0.5 | 10.44.1 | 75 | 39 | E | N | 75.39 | 39 | 10.44.1 |  | J | Editor |  | 0 | The subclause 10.44.1 describes IP address setup during association and reassociation procedure, but title of subclause does not reflect it. | Change title of subclause 10.44.1 to "IP address setup during association/reassociation procedure" | ACCEPTED (TGai General: 2013-05-16 07:33:11Z) - Accepted. See 11-13-0607-02-00ai | EDITOR | GEN Motion Grp 1005 | Approved |  |  | TGai General: 2013-09-13 08:00:41Z taken from editor. (Resn Status, Motion #) were (A, 2013051610). |  | 2014-10-21 15:25 | TGai General
1322 | Mitsuru Iwaoka | 8 | 0.5 | 10.44.1.1 | 75 | 53 | E | N | 75.53 | 53 | 10.44.1.1 |  | J | Editor |  | 0 | It is necessary to describe about IP address setup during reassociation procedure in 10.44.1.1. | Modify first sentence of first paragraph as following, and replace "Association Response frame" in subclause 10.44.1.1 to "Association/Reassociation Response frame" "FILS HLP Wrapped data" field of MLME-ASSOCIATE.request or MLME-REASSOCIATE.request is used to request an IP address using an encapsulation a higher layer protocol (such as DHCP). | REVISED (TGai General: 2013-05-16 07:29:12Z) - Revised as follows OK to add "FILS IP Address Request data" field of MLME-ASSOCIATE.request or MLME-REASSOCIATE.request is used to request an IP address using FILS IP address method. Part about replacing "Association Request frame" and "Association Response frame" in subclause 10.44.1.2 to "Association/Reassociation Request frame" and "Association/Reassociation Response frame" respectively. is not clear See 11-13-0607-02-00ai | EDITOR | GEN Motion Grp 1005 | Approved |  |  | TGai General: 2013-09-13 08:00:41Z taken from editor. (Resn Status, Motion #) were (V, 2013051610). |  | 2014-10-21 15:25 | TGai General
1323 | Mitsuru Iwaoka | 8 | 0.5 | 10.44.1.2 | 76 | 7 | E | N | 76.07 | 7 | 10.44.1.2 |  | J | Editor |  | 0 | It is necessary to describe about IP address setup during reassociation procedure in 10.44.1.2. | Modify first sentence of first paragraph as following, and replace "Association Request frame" and "Association Response frame" in subclause 10.44.1.2 to "Association/Reassociation Request frame" and "Association/Reassociation Response frame" respectively. "FILS IP Address Request data" field of MLME-ASSOCIATE.request or MLME-REASSOCIATE.request is used to request an IP address using FILS IP address method. | REVISED (TGai General: 2013-05-16 07:28:30Z) - Revised as follows OK to add "FILS IP Address Request data" field of MLME-ASSOCIATE.request or MLME-REASSOCIATE.request is used to request an IP address using FILS IP address method. See 11-13-0607-00-00ai Part about replacing "Association Request frame" and "Association Response frame" in subclause 10.44.1.2 to "Association/Reassociation Request frame" and "Association/Reassociation Response frame" respectively. is not clear See 11-13-0607200-00ai | EDITOR | GEN Motion Grp 1005 | Approved |  |  | TGai General: 2013-09-13 08:00:41Z taken from editor. (Resn Status, Motion #) were (V, 2013051610). |  | 2014-10-21 15:25 | TGai General
1324 | Mitsuru Iwaoka | 8 | 0.5 | 8.5.8.34 | 52 | 16 | E | N | 52.16 | 16 | 8.5.8.34 |  | J | Editor |  | 0 | In Table 8-221f, the FILS Indication element is specified in 8.4.2.185, not 8.4.2.186. | Replace 8.4.2.186 by 8.4.2.185. | Incorporated by Editor in D0.6 | EDITOR | EDITOR Motion Grp 1001 | Approved | TGai General: 2013-05-13 19:49:27Z - Purely Editorial comments assigned to Editor to resolve. Waiting for Editor to provide new Draft and to provide resolutioin of those comments.. |  |  |  | 2014-10-21 15:25 | TGai General
1325 | Mitsuru Iwaoka | 8 | 0.5 | 8.5.8.34 | 54 | 23 | G | N | 54.23 | 23 | 8.5.8.34 |  | J | Editor |  | 0 | Terms "DSSS/HR", "OFDM/ERP", "11b", "11a/b", "11n", and "11ac" are not used in the IEEE Std 802.11. | Replace PHY Type descriptions in Table 8-221i as following. DSSS/HR (11b) --> HR/DSSS (Clause 17) OFDM/ERP (11a/g) --> ERP-OFDM (Clause 19) HT (11n) --> HT (Clause 20) VHT (11ac) --> VHT (Clause 22) | ACCEPTED (TGai General: 2013-05-15 22:37:34Z) - accept see contribution 13/0575r1 | EDITOR | GEN Motion Grp 1002 | Approved |  |  |  |  | 2014-10-21 15:25 | TGai General
1326 | Mitsuru Iwaoka | 8 | 0.5 | 8.5.8.34 | 54 | 38 | T | N | 54.38 | 38 | 8.5.8.34 |  | J | Editor | 11-13/698r1 | 0 | In Table 8-221j, Supported Minimum Rate is defined by bitrate. Though, P802.11af and P802.11ah will have different bitrate set. | Replace bitrate by MCS code and optional PHY type.. | Revised: Instruct the editor to incorporate 11-13/698r1 into the draft. --- The submissions modifies the sctions in qustion to provide MCSs and Data Rates according to the Phy Type. | EDITOR | 2013-07-AdHoc | Approved | TGai General: 2013-05-15 22:35:14Z - Lei: Need a submission. Will work with the commenter and any others for a submission. |  |  |  | 2014-10-21 15:25 | TGai General
1327 | Mitsuru Iwaoka | 8 | 0.5 | 10.25.2 | 71 | 59 | E | N | 71.59 | 59 | 10.25.2 |  | J | Editor |  | 0 | The first sentence of 4th paragraph of 10.25.2 looks strange. | Modify first sentence as following. During scanning, when a STA with dot11FILSActivated equal to true receives a FD frame, | Incorporated by Editor in D0.6 | EDITOR | EDITOR Motion Grp 1001 | Approved | TGai General: 2013-05-13 19:49:27Z - Purely Editorial comments assigned to Editor to resolve. Waiting for Editor to provide new Draft and to provide resolutioin of those comments.. |  |  |  | 2014-10-21 15:25 | TGai General
1328 | Mitsuru Iwaoka | 8 | 0.5 | 10.25.2 | 72 | 5 | E | N | 72.05 | 5 | 10.25.2 |  | J | Editor |  | 0 | In second paragraph of page 72, reference to Figure 8-460 lacks a word "Figure". | Add "Figure" before "8-460". | Incorporated by Editor in D0.6 | EDITOR | EDITOR Motion Grp 1001 | Approved | TGai General: 2013-05-13 19:49:27Z - Purely Editorial comments assigned to Editor to resolve. Waiting for Editor to provide new Draft and to provide resolutioin of those comments.. |  |  |  | 2014-10-21 15:25 | TGai General
1329 | Mitsuru Iwaoka | 8 | 0.5 | 10.25.10.1 | 74 | 3 | G | N | 74.03 | 3 | 10.25.10.1 |  | J | Editor |  | 0 | It may be better to say "The exact decision which STAs are allowed for initial link setup is out of scope of this document." rather than "implementation specific". | See comment. | REVISED (TGai General: 2013-07-12 08:01:05Z) - Revised. Instruct the editor to apply changes as in 13-0732r1. Specifically we have deleted the sentence. | EDITOR | 2013-07-AdHoc | Approved |  |  |  |  | 2014-10-21 15:25 | TGai General
1330 | Mitsuru Iwaoka | 8 | 0.5 | 10.25.10.1 | 74 | 6 | G | N | 74.06 | 6 | 10.25.10.1 |  | J | Editor |  | 0 | It may be better to say "The exact logic how the AP sets the value of the ILS Time is out of scope of this document." rather than "implementation specific". | See comment. | REVISED (TGai General: 2013-07-12 08:01:15Z) - Revised. Instruct the editor to apply changes as in 13-0732r1. This CID is also related to CID 1072 which asks for more detail descriptions of ILS Time setting of an AP. We have added a paragraph in 13-0732r1 to describe how AP sets an ILS Time that is reserved for high priority link setup. | EDITOR | 2013-07-AdHoc | Approved |  |  |  |  | 2014-10-21 15:25 | TGai General
1331 | Mitsuru Iwaoka | 8 | 0.5 | 10.25.10.2 | 74 | 49 | T | N | 74.49 | 49 | 10.25.10.2 |  | J | Editor |  | 0 | If "MSBs of MAC address" represents MSBs of OUI and if most of non-AP STAs trying to associate to a AP have same OUI (i.e. products of one vendor), MAC Address Filtering will not work. | Use LSBs of MAC address, or use LSBs of hashed value of MAC address (hash algorithm is TBD, may be simple 8bit CRC is enough) instead of MSBs of MAC address. | ACCEPTED (TGai General: 2013-07-12 08:01:28Z) - Accept. We have changed it to 'LSB of MAC address'. | EDITOR | 2013-07-AdHoc | Approved |  |  |  |  | 2014-10-21 15:25 | TGai General
1332 | Mitsuru Iwaoka | 8 | 0.5 | 8.3.3.11 | 24 | 60 | G | N | 24.6 | 60 | 8.3.3.11 |  | J | Editor |  | 0 | dot11FILSAuthenticationActivated is not defined in Annex.C. | There may be two solutions. (1) Replace dot11FILSAuthenticationActivated by dot11FILSActivated in subclause 8.3.3.11, or (2) Add definition of dot11FILSAuthenticationActivated to Annex.C. | REVISED (TGai General: 2013-07-12 06:45:55Z) - Revised: Instruct editor to change "dot11FILSAuthenticationActived" to "dot11FILSActivated" | EDITOR | 2013-07-AdHoc | Approved |  |  |  |  | 2014-10-21 15:25 | TGai General
1333 | Mitsuru Iwaoka | 8 | 0.5 | 8.4.2.187 | 47 | 22 | T | N | 47.22 | 22 | 8.4.2.187 |  | J | Editor |  | 0 | The Maximum length of Bit pattern in the MAC Address Filter subfield is 5bits. This may be insufficient for large number of STAs. | Change MAC Address Filter subfield as following (Table 8-183ao and Figure 8-183ao) to inclease the maximum length of Bit pattern to 7bits. b0 b7 'Bit Pattern of 7bits' '1' 'Bit Pattern of 6bits' '10' 'Bit Pattern of 5bits' '100' 'Bit Pattern of 4bits' '1000' 'Bit Pattern of 3bits' '10000' 'Bit Pattern of 2bits' '100000' 'Bit Pattern of 1bits' '1000000' | REJECTED (TGai General: 2013-07-12 08:01:44Z) - Reject. With 5 bits, the STAs can be categorized into 32 groups. Other filters and classes can further categorize STAs into more groups. It is good enough for AP to moderate the STAs' association. | EDITOR | 2013-07-AdHoc | Approved |  |  |  |  | 2014-10-21 15:25 | TGai General
1334 | Paul Lambert | 8 | 0.5 |  |  |  | T | Y |  |  |  |  | J | Editor |  | 0 | CCM should NOT be used with static nonces. | Suggest using SAE algorithm - or change specification to use random nonces. | REJECTED (TGai General: 2013-07-17 20:17:18Z) - Motivation: The security of the CCM mode of operation requires that nonces are not reused with the same key. This is indeed the case with Draft D0.5. This also fully conforms to the referenced NIST specification (see Section 5.3 of NIST SP 800-38C). Further explanation for the commenter: Draft D0.5 only introduces one new use of the CCM mode of operation (in Clause 11.11.2.5) and this mode is invoked precisely once in each direction during key confirmation (Clause 11.11.2.4): once from STA to AP (Association Request) and once from AP to STA (Association Response). Since the two key confirmation messages use different nonces and the key KEK2 is only used during key confirmation and "freshly" generated at each invocation of the FILS protocol (in Clause 11.11.2.3), nonce reuse does not occur. As a final note, key confirmation messages remain unsecured frames in the sense of 802.11-2012, so are not impacted by 802.11-2012 frame fragmentation (as defined in Clause 9.2.7 hereof). | EDITOR | 2013-07-Geneva-04 | Approved | TGai General: 2013-07-16 15:03:52Z - Discussion of 13/806r1. Concerns about performance of proposed security scheme. Also concerns about potential security leak as the scheme in the existing draft is now applied to fragmented frames. Individual motion on approving 13/806r1 failed. CIDs assigned to Rob Sun. Supposed to bring up a resolution, potentially aligning it with other Tgai members, until Wednesday AM1.. TGai General: 2013-07-12 06:52:04Z: Rene S. via Mail: Suggested resolution: Reject. Motivation: The security of the CCM mode of operation requires that nonces are not reused with the same key. This is indeed the case with Draft D0.5. This also fully conforms to the referenced NIST specification (see Section 5.3 of NIST SP 800-38C). Further explanation for the commenter: Draft D0.5 only introduces one new use of the CCM mode of operation (in Clause 11.11.2.5) and this mode is invoked precisely once in each direction during key confirmation (Clause 11.11.2.4): once from STA to AP (Association Request) and once from AP to STA (Association Response). Since the two key confirmation messages use different nonces and the key KEK2 is only used during key confirmation and "freshly" generated at each invocation of the FILS protocol (in Clause 11.11.2.3), nonce reuse does not occur. Dan H. via Mail: Suggested resolution: Reject. Motivation: The security of the CCM mode of operation requires that nonces are not reused with the same key. This is indeed the case with Draft D0.5. This also fully conforms to the referenced NIST specification (see Section 5.3 of NIST SP 800-38C). Further explanation for the commenter: Draft D0.5 only introduces one new use of the CCM mode of operation (in Clause 11.11.2.5) and this mode is invoked precisely once in each direction during key confirmation (Clause 11.11.2.4): once from STA to AP (Association Request) and once from AP to STA (Association Response). Since the two key confirmation messages use different nonces and the key KEK2 is only used during key confirmation and "freshly" generated at each invocation of the FILS protocol (in Clause 11.11.2.3), nonce reuse does not occur. |  |  |  | 2014-10-21 15:45 | EDITOR
1335 | Ping Fang | 8 | 0.5 | 4.5.4.2 | 5 | 27 | E | Y | 5.27 | 27 | 4.5.4.2 |  | J | Editor |  | 0 | For authentication, now we have altogether 5 methods | change the delete of five to add five | Incorporated by Editor in D0.6 | EDITOR | EDITOR Motion Grp 1001 | Approved | TGai General: 2013-05-13 19:49:27Z - Purely Editorial comments assigned to Editor to resolve. Waiting for Editor to provide new Draft and to provide resolutioin of those comments.. |  |  |  | 2014-10-21 15:45 | EDITOR
1336 | Ping Fang | 8 | 0.5 | 4.10.3.6 | 7 |  | T | Y | 7 |  | 4.10.3.6 |  | J | Editor |  | 0 | Message flow in Figure 4-21a are in wrong directions | Change the IEEE802.11 Authentication message to "from AP to STA"; Change IEEE802.11 Association Request to "from STA to AP"; Change IEEE802.11 Association Response to "from AP to STA" | ACCEPTED (TGai General: 2013-07-12 06:43:33Z) - Accept. See detailed editing instructions as provided in CID 1200 | EDITOR | 2013-07-AdHoc | Approved |  |  |  |  | 2014-10-21 15:45 | EDITOR
1337 | Ping Fang | 8 | 0.5 | 4.10.3.7 | 8 | 313 | T | Y | 8.13 | 313 | 4.10.3.7 |  | J | Editor |  | 0 | Is the trusted third party indicated in line 13 and the Certificate Authority in line 3 the same entity? | If yes, then one of them should be changed to be sonsistent in the text. If no, text should be provide to explain the relationshhip. | REVISED (TGai General: 2013-07-12 06:44:45Z) - Revised: The implementation of the suggested remedy of CID 1202 repharases the sentence in question and clarifies the raised issue. | EDITOR | 2013-07-AdHoc | Approved |  |  |  |  | 2014-10-21 15:45 | EDITOR
1338 | Ping Fang | 8 | 0.5 | 6.3.3.3.2 | 10 | 48 | T | Y | 10.48 | 48 | 6.3.3.3.2 |  | J | Editor |  | 0 | There is no changes made to the table right after MLME-SCAN.confirm. | Add a new row of "BSSDescriptionFromFDSet" to the table of MLME-SCAN.confirm parameter table | REJECTED (TGai General: 2013-07-12 08:43:53Z) - REJECTED Discussion:The description of BSSDescriptionFromFDSet is provided in page 11, line 24. | EDITOR | 2013-07-AdHoc | Approved |  |  |  |  | 2014-10-21 15:45 | EDITOR
1339 | Ping Fang | 8 | 0.5 | 6.3.3.3.2 | 11 | 7 | E | Y | 11.07 | 7 | 6.3.3.3.2 |  | J | Editor |  | 0 | In 802.11-2012, the parameter table comes before the BSSDescription table | Move the MLME-SCAN.confirm table change ahead of changes to the BSSDescription table | Incorporated by Editor in D0.6 | EDITOR | EDITOR Motion Grp 1001 | Approved | TGai General: 2013-05-13 19:49:27Z - Purely Editorial comments assigned to Editor to resolve. Waiting for Editor to provide new Draft and to provide resolutioin of those comments.. |  |  |  | 2014-10-21 15:45 | EDITOR
1340 | Ping Fang | 8 | 0.5 | 6.3.5.4.2 | 13 | 37 | T | Y | 13.37 | 37 | 6.3.5.4.2 |  | J | Editor |  | 0 | Missed FILS wrapped data in MLME-AUTHENTICATE.indication | Add FILS wrapped data in MLME-AUTHENTICATE.indication, and change the parameter table | REVISED (TGai General: 2013-07-12 06:45:43Z) - Revised: 11-12/1045r6 is an approved revision of the draft which solves the issue. | EDITOR | 2013-07-AdHoc | Approved |  |  |  |  | 2014-10-21 15:45 | EDITOR
1341 | Ping Fang | 8 | 0.5 | 6.3.5.4.2 | 13 | 45 | T | Y | 13.45 | 45 | 6.3.5.4.2 |  | J | Editor |  | 0 | Wrong section cited from 802.11-2012, 6.3.5.4 is MLME-AUTHENTICATE.indication in 802.11-2012, not MLME-AUTHENTICATE.confirm | Change 6.3.5.4.2 to MLME-AUTHENTICATE.indication and change 6.3.5.3 of MLME-AUTHENTICATE.confirm with FILS wrapped data | ACCEPTED (TGai General: 2013-07-12 06:45:37Z) - Accept | EDITOR | 2013-07-AdHoc | Approved |  |  |  |  | 2014-10-21 15:45 | EDITOR
1342 | Ping Fang | 8 | 0.5 | 6.3.5.4.2 | 14 | 1 | E | Y | 14.01 | 1 | 6.3.5.4.2 |  | J | Editor |  | 0 | In 802.11-2012, the parameter table comes right after MLME-AUTHENTICATE.request | Move the MLME-AUTHENTICATE.request parameter table change right after MLME-AUTHENTICATE.request in 6.3.5.2.2 | Incorporated by Editor in D0.6 | EDITOR | EDITOR Motion Grp 1001 | Approved | TGai General: 2013-05-13 19:49:27Z - Purely Editorial comments assigned to Editor to resolve. Waiting for Editor to provide new Draft and to provide resolutioin of those comments.. |  |  |  | 2014-10-21 15:45 | EDITOR
1343 | Ping Fang | 8 | 0.5 | 6.3.5.4.2 | 15 | 17 | T | Y | 15.17 | 17 | 6.3.5.4.2 |  | J | Editor |  | 0 | Missed ResultCode in MLME-AUTHENTICATE.confirm parameter table | Add the ResultColde row to MLME-AUTHENTICATE.confirm parameter table as defined in 802.11-2012. | REJECTED (TGai General: 2013-07-12 06:45:32Z) - Reject, there's a response code in the confirm primitive | EDITOR | 2013-07-AdHoc | Approved |  |  |  |  | 2014-10-21 15:45 | EDITOR
1344 | Ping Fang | 8 | 0.5 | 6.3.5.5.2 | 17 | 49 | E | Y | 17.49 | 49 | 6.3.5.5.2 |  | J | Editor |  | 0 | Remove redundant "any" | Remove "any" from The request may be for a any new IP address | Incorporated by Editor in D0.6 | EDITOR | EDITOR Motion Grp 1001 | Approved | TGai General: 2013-05-13 19:49:27Z - Purely Editorial comments assigned to Editor to resolve. Waiting for Editor to provide new Draft and to provide resolutioin of those comments.. |  |  |  | 2014-10-21 15:45 | EDITOR
1345 | Ping Fang | 8 | 0.5 | 6.3.7.4.2 | 19 | 59 | E | Y | 19.59 | 59 | 6.3.7.4.2 |  | J | Editor |  | 0 | Remove redundant "any" | Remove "any" from The request may be for a any new IP address | Incorporated by Editor in D0.6 | EDITOR | EDITOR Motion Grp 1001 | Approved | TGai General: 2013-05-13 19:49:27Z - Purely Editorial comments assigned to Editor to resolve. Waiting for Editor to provide new Draft and to provide resolutioin of those comments.. |  |  |  | 2014-10-21 15:45 | EDITOR
1346 | Ping Fang | 8 | 0.5 | 8.3.3.11 | 26 |  | T | Y | 26 |  | 8.3.3.11 |  | J | Editor |  | 0 | No definition for "FA" | Add definition for "FA" | REVISED (TGai General: 2013-07-12 06:45:59Z) - Revised: instruct editor to change "FA type field" to "FILS Authentication type field" (as suggsted change per CID 1346) | EDITOR | 2013-07-AdHoc | Approved |  |  |  |  | 2014-10-21 15:45 | EDITOR
1347 | Ping Fang | 8 | 0.5 | 8.4.2.1 | 29 | 27 | T | Y | 29.27 | 27 | 8.4.2.1 |  | J | Editor |  | 0 | Add element for 8.4.2.179 FILS Identity element in Table 8-54 | Add element for 8.4.2.179 FILS Identity element in Table 8-54 | Instruct the Editor to incorporate 11-13/751r1 into the draft. | EDITOR | 2013-07-Geneva-01 | Approved |  |  |  |  | 2014-10-21 15:45 | EDITOR
1348 | Ping Fang | 8 | 0.5 | 8.4.2.176 | 31 | 51 | E | Y | 31.51 | 51 | 8.4.2.176 |  | J | Editor |  | 0 | Add "to" after switch | Add "to" after switch | Incorporated by Editor in D0.6 | EDITOR | EDITOR Motion Grp 1001 | Approved | TGai General: 2013-05-13 19:49:27Z - Purely Editorial comments assigned to Editor to resolve. Waiting for Editor to provide new Draft and to provide resolutioin of those comments.. |  |  |  | 2014-10-21 15:45 | EDITOR
1349 | Ping Fang | 8 | 0.5 | 8.4.2.176 | 31 | 61 | T | Y | 31.61 | 61 | 8.4.2.176 |  | J | Editor |  | 0 | There are two similar explaination for the same condition, needs technical clearup " If the TBTT Information Field Type is set to 1 and the BSSID field is not included in the TBTT Information field, this indicates that AP redirects the STAs to other BSS by indicating the information of the BSS of a neighbor AP and the channel. If the TBTT Information Field Type is set to 1 and the BSSID field is not included in the TBTT Information field, this indicates that AP redirects the STA to other channel, other band, or neighbor AP with the operating band and channel number information provided." | Clean up the explaination text of " this indicates that AP redirects..." for the same condition of "If the TBTT Information Field Type is set to 1 and the BSSID field is not included in the TBTT Information field" | Revised See submission 11-13-0481r4 The sentence is deleted | EDITOR | Individual Technical Motions | Approved | TGai General: 2013-05-14 00:02:29Z - Comments requested by Giwon Park to work on a resolution as all comments are related to the Reduced Neighbor Report description for channel switching, band switching and AP redirection. |  | TGai General: 2013-09-13 08:00:41Z taken from editor. (Resn Status, Motion #) were (V, 2013051511). |  | 2014-10-21 15:45 | EDITOR
1350 | Ping Fang | 8 | 0.5 | 8.4.2.176 | 31 | 61 | T | Y | 31.61 | 61 | 8.4.2.176 |  | J | Editor |  | 0 | As either of TBTT Offset and BSSID can be 0 in length, for a Neighbor AP information field with multiple TBTT Information fields, how can a sta tell how many TBTT information fields are included? Or it requires that all TBTT information fields to be the same length as indicated in The TBTT Information Length subfield. | Add a sentence of "If there are more than 1 TBTT information fields in a Neighbor AP information field, the TBTT information fields will be same in length" before "If the TBTT Information Field Typel..." | Revised See submission 11-13-0481r4 Added a sentence in clause 10 to clarify that mulitple Neighbor AP Information field refering to the same channel may be included in a single reduced neighbor report element | EDITOR | Individual Technical Motions | Approved | TGai General: 2013-05-15 00:16:52Z -- reassigned to Giwon |  | TGai General: 2013-09-13 08:00:41Z taken from editor. (Resn Status, Motion #) were (V, 2013051511). |  | 2014-10-21 15:45 | EDITOR
1351 | Ping Fang | 8 | 0.5 | 8.4.2.176 | 32 | 18 | T | Y | 32.18 | 18 | 8.4.2.176 |  | J | Editor |  | 0 | In Reduced Neighbor Report, when AP redirect a STA to a neighbor AP, it is possible that a neighbor AP is out reach of the sta, suggest to add the Neighbor AP's position information to the neighbor AP when it is redirect a STA to a neighbor AP. | add a "Position" field to TBTT information field, to define the Latitude and Longitude of a neighbor AP, when AP redirects a STA to the neighbor AP | REJECTED (TGai General: 2013-05-15 02:36:42Z) -- comment withdrawn by commenter On 14 May 2013, at 16:27, Fangping (Fang Ping, Device Standard) wrote: Hi all, After offline discussion with Santosh and Jonathan, I decide to withdraw my comment CID#1351. Thanks Santosh and Jonathan for the time and clafification. Regards,m Ping | EDITOR | GEN Motion Grp 1002 | Approved | TGai General: 2013-05-15 00:07:38Z - Reassigned to Ping Tgai General: 2013-05-14 00:02:29Z - Comments requested by Giwon Park to work on a resolution as all comments are related to the Reduced Neighbor Report description for channel switching, band switching and AP redirection. |  |  |  | 2014-10-21 15:45 | EDITOR
1352 | Ping Fang | 8 | 0.5 | 8.4.2.177 | 32 | 52 | E | Y | 32.52 | 52 | 8.4.2.177 |  | J | Editor |  | 0 | Remove redundant "Criteria to respond to probe request" | Remove redundant "Criteria to respond to probe request" | REVISED (TGai General: 2013-07-12 08:44:02Z) - REVISED Changes are shown in 13-573r3. | EDITOR | 2013-07-AdHoc | Approved |  |  |  |  | 2014-10-21 15:45 | EDITOR
1353 | Ping Fang | 8 | 0.5 | 8.4.2.178 | 34 | 60 | T | Y | 34.6 | 60 | 8.4.2.178 |  | J | Editor |  | 0 | There is no Max Channel Time in Figure 10-3c and Figure 10-3d | Max Channel Time and MaxChannelTime is misused here. Need to clarify the text in page 34 or text in Figure 10-3c | Revised. See editing instruction in 11-13/0604 | EDITOR | Individual Technical Motions Hawai | Approved | TGai General: 2013-05-17 00:21:58Z - discussion of 694r0. Needs further iterations before ready to be approved as a motion.. Comment requested by Jason Lee, Etri. Expecting resolution from Jason |  | TGai General: 2013-09-13 08:00:41Z taken from editor. (Resn Status, Motion #) were (V, 13). |  | 2014-10-21 15:45 | EDITOR
1354 | Ping Fang | 8 | 0.5 | 8.4.2.186.1.3 | 42 | 44 | E | Y | 42.44 | 44 | 8.4.2.186.1.3 |  | J | Editor |  | 0 | Remove the redundant line in Figure 8.401dk | Remove the redundant line in Figure 8.401dk | Incorporated by Editor in D0.6 | EDITOR | EDITOR Motion Grp 1001 | Approved | TGai General: 2013-05-13 19:49:27Z - Purely Editorial comments assigned to Editor to resolve. Waiting for Editor to provide new Draft and to provide resolutioin of those comments.. |  |  |  | 2014-10-21 15:45 | EDITOR
1355 | Ping Fang | 8 | 0.5 | 8.4.2.187 | 46 | 7 | E | Y | 46.07 | 7 | 8.4.2.187 |  | J | Editor |  | 0 | Change ", it" to ". It" | Change ", it" to ". It" | Incorporated by Editor in D0.6 | EDITOR | EDITOR Motion Grp 1001 | Approved | TGai General: 2013-05-13 19:49:27Z - Purely Editorial comments assigned to Editor to resolve. Waiting for Editor to provide new Draft and to provide resolutioin of those comments.. |  |  |  | 2014-10-21 15:45 | EDITOR
1356 | Ping Fang | 8 | 0.5 | 10.1.4.3.2 | 60 | 47 | T | Y | 60.47 | 47 | 10.1.4.3.2 |  | J | Editor |  | 0 | When finished all channels scanning, result report should be based on the report option. The case of immdediate is not considered here. | Add the description for report option is immediate | REJECTED (TGai General: 2013-07-12 08:44:26Z) - REJECTED Discussion: The results reporting is independent of the reporting option. Regardless of the reporting option all scanning mechanisms return all obtained information. | EDITOR | 2013-07-AdHoc | Approved |  |  |  |  | 2014-10-21 15:45 | EDITOR
1357 | Ping Fang | 8 | 0.5 | 10.1.4.3.3 | 62 | 3 | T | Y | 62.03 | 3 | 10.1.4.3.3 |  | J | Editor |  | 0 | there is no Max Channel Time in MLME-SCAN.request | The "Max Channel Time" is supposed to be "MaxChannelTime" . "Max Channel Time" and "MaxChannelTime" is really confusing. Suggested to change "Max Channel Time" to " Max Reception Time" for the whole draft. | Revised. See editing instruction in 11-13/0604r1 | EDITOR | Individual Technical Motions Hawai | Approved | TGai General: 2013-05-17 00:21:58Z - discussion of 694r0. Needs further iterations before ready to be approved as a motion.. Comment requested by Jason Lee, Etri. Expecting resolution from Jason |  | TGai General: 2013-09-13 08:00:41Z taken from editor. (Resn Status, Motion #) were (V, 13). |  | 2014-10-21 15:45 | EDITOR
1358 | Ping Fang | 8 | 0.5 | 10.1.4.3.5 | 62 | 20 | T | Y | 62.2 | 20 | 10.1.4.3.5 |  | J | Editor |  | 0 | Stas won't repond a Probe Request with a Beacon, but not sending Probe Response and waiting for the next Beacon | Change the description to explain "When dot11FILSActivated equal to true, sta may not send Probe Response as described in 10.1.4.3.7". | REVISED (TGai General: 2013-07-12 08:44:34Z) - REVISED Discussion: The proposed change makes hte text more readable. The changes are shown in 13-573r3. | EDITOR | 2013-07-AdHoc | Approved |  |  |  |  | 2014-10-21 15:45 | EDITOR
1359 | Ping Fang | 8 | 0.5 | 10.1.4.3.6 | 63 | 44 | E | Y | 63.44 | 44 | 10.1.4.3.6 |  | J | Editor |  | 0 | Duplicated Paragraphs | Remove the duplicated paragraph | Incorporated by Editor in D0.6 | EDITOR | EDITOR Motion Grp 1001 | Approved | TGai General: 2013-05-13 19:49:27Z - Purely Editorial comments assigned to Editor to resolve. Waiting for Editor to provide new Draft and to provide resolutioin of those comments.. |  |  |  | 2014-10-21 15:45 | EDITOR
1360 | Ping Fang | 8 | 0.5 | 10.1.4.3.9 | 65 | 3435 | E | N | 133.35 | 3435 | 10.1.4.3.9 |  | J | Editor |  | 0 | change "APConfiguration" to "AP Configuration" | change "APConfiguration" to "AP Configuration" | Incorporated by Editor in D0.6 | EDITOR | EDITOR Motion Grp 1001 | Approved | TGai General: 2013-05-13 19:49:27Z - Purely Editorial comments assigned to Editor to resolve. Waiting for Editor to provide new Draft and to provide resolutioin of those comments.. |  |  |  | 2014-10-21 15:45 | EDITOR
1361 | Ping Fang | 8 | 0.5 | 10.25.2 | 71 | 59 | T | Y | 71.59 | 59 | 10.25.2 |  | J | Editor |  | 0 | The sentence is not complete | Change "when a STA with dot11FILSActivated equal to true receives. if" to " when a STA with dot11FILSActivated equal to true receives a FD frame, and If" | ACCEPTED (TGai General: 2013-05-15 22:37:23Z) - Accept, also covered by cmt #1242 see contribution 13/0575r1 | EDITOR | GEN Motion Grp 1002 | Approved |  |  |  |  | 2014-10-21 15:45 | EDITOR
1362 | Ping Fang | 8 | 0.5 | 10.25.3 | 72 | 54 | T | Y | 72.54 | 54 | 10.25.3 |  | J | Editor |  | 0 | If AP want to moderate sta association, then it should aslo include this information to FD Frame. | Change "In Beacon and Probe Response frames" to "In Beacon, Probe Response frames and FD Frames", and add this information to FD Frame. | Accept in principle See submission 11-13-0481r4 | EDITOR | Individual Technical Motions | Approved |  |  | TGai General: 2013-09-13 08:00:41Z taken from editor. (Resn Status, Motion #) were (V, 2013051513). |  | 2014-10-21 15:45 | EDITOR
1363 | Ping Fang | 8 | 0.5 | 10.25.3 | 73 | 20 | E | Y | 73.2 | 20 | 10.25.3 |  | J | Editor |  | 0 | Remove "the" | Remove "the" before " too congested" | Accept See submission 11-13-0481r4 | EDITOR | Individual Technical Motions | Approved | TGai General: 2013-05-14 00:02:29Z - Comments requested by Giwon Park to work on a resolution as all comments are related to the Reduced Neighbor Report description for channel switching, band switching and AP redirection. TGai General: 2013-05-13 19:49:27Z - Purely Editorial comments assigned to Editor to resolve. Waiting for Editor to provide new Draft and to provide resolutioin of those comments.. |  | TGai General: 2013-09-13 08:00:41Z taken from editor. (Resn Status, Motion #) were (A, 2013051511). |  | 2014-10-21 15:45 | EDITOR
1364 | Ping Fang | 8 | 0.5 | 10.25.10.2 | 74 | 3537 | T | Y | 144.37 | 3537 | 10.25.10.2 |  | J | Editor |  | 0 | Which bitmap does it mean here | Change "bitmap" to "ILS User Priority subfield" | REVISED (TGai General: 2013-07-12 08:01:53Z) - Revised. We have deleted the sentence. | EDITOR | 2013-07-AdHoc | Approved |  |  |  |  | 2014-10-21 15:45 | EDITOR
1365 | Ping Fang | 8 | 0.5 | 10.43.1 | 75 | 6 | T | Y | 75.06 | 6 | 10.43.1 |  | J | Editor |  | 0 | FILS Indication element can also be included in FD Frames. | Change "Beacon and Probe Response frames," to "Beacon, Probe Response Frames and FD Frames," | ACCEPTED (TGai General: 2013-07-16 07:58:24Z) - Accept - FILS indication element should be included in FILS discovery frames too | EDITOR | 2013-07-Geneva-02 | Approved |  |  |  |  | 2014-10-21 15:45 | EDITOR
1366 | Ping Fang | 8 | 0.5 | 10.43.1 | 75 | 12 | T | Y | 75.12 | 12 | 10.43.1 |  | J | Editor |  | 0 | Sentence is not complete | Complete the sentence "For an AP supporting up to 7 network domains, the FILS indication element." | REVISED (TGai General: 2013-07-15 07:22:13Z) -- Sentence has been completed per resolution of CID 1008 | EDITOR | 2013-07-Geneva-01 | Approved | Dup of 1008 |  |  |  | 2014-10-21 15:45 | EDITOR
1367 | Ping Fang | 8 | 0.5 | 10.44.1 | 75 | 47 | E | Y | 75.47 | 47 | 10.44.1 |  | J | Editor |  | 0 | Add "be" between " may protected" | Add "be" between " may protected" | Incorporated by Editor in D0.6 | EDITOR | EDITOR Motion Grp 1001 | Approved | TGai General: 2013-05-13 19:49:27Z - Purely Editorial comments assigned to Editor to resolve. Waiting for Editor to provide new Draft and to provide resolutioin of those comments.. |  |  |  | 2014-10-21 15:45 | EDITOR
1368 | Ping Fang | 8 | 0.5 | 11.5.1.1.2 | 77 | 3435 | E | Y | 145.35 | 3435 | 11.5.1.1.2 |  | J | Editor |  | 0 | Underline the inserted text | underline "or FILS Authentication" and "or FILS Authentication exchange, respectively" | Incorporated by Editor in D0.6 | EDITOR | EDITOR Motion Grp 1001 | Approved | TGai General: 2013-05-13 19:49:27Z - Purely Editorial comments assigned to Editor to resolve. Waiting for Editor to provide new Draft and to provide resolutioin of those comments.. |  |  |  | 2014-10-21 15:45 | EDITOR
1369 | Ping Fang | 8 | 0.5 | Annex C | 91 | 57 | T | Y | 91.57 | 57 | Annex C |  | J | Editor |  | 0 | Stas won't transmit a Beacon frame as response to the Probe Request Frame, but not sending Probe Response and wait for the next TBTT to transmit a Beacon | Modify "the STA transmits a Beacon frame as response to the Probe Request frame." to " the STA cancels the Probe Response and waits for the next TBTT to transmit a Beacon." | REVISED (TGai General: 2013-07-12 08:27:04Z) - REVISED Instruct Editor to incorporte 11-13/573r3 into the draft. -- | EDITOR | 2013-07-AdHoc | Approved |  |  |  |  | 2014-10-21 15:45 | EDITOR
1370 | Rene Struik | 8 | 0.5 | 4.10.3.6 | 7 |  | T | Y | 7 |  | 4.10.3.6 |  | J | Editor |  | 0 | (T) Clause 4.10.3.6, p. 7, Fig. 4-21a: The communication flows for the Authentication Response and the Association Request and Response messages should point the other way around. Suggested remedy: Change the direction of the last three communication flows between STA and AP in this figure. | Suggested remedy: Change the direction of the last three communication flows between STA and AP in this figure. | ACCEPTED (TGai General: 2013-07-12 06:43:37Z) - Accept. See detailed editing instructions as provided in CID 1200 | EDITOR | 2013-07-AdHoc | Approved |  |  |  |  | 2014-10-21 15:25 | TGai General
1371 | Rene Struik | 8 | 0.5 | 4.10.3.7 | 8 | 24 | T | Y | 8.24 | 24 | 4.10.3.7 |  | J | Editor |  | 0 | (T) Clause 4.10.3.7, p. 8, l. 24-28: While fragmentation of FILS messages may result in mild prospect of denial-of-service attacks, this effect is, in fact, marginal at best. See also the analysis on Slides 8-10 of 13/201r6). Moreover, even if one uses X509 certificates with a certificate chain of, say, length three, this would normally (with prudent pick of certificate fields) not lead to a field of size ~2kB, unless one picks enormous ordinary DLP groups. While it is okay to have some cautionary language into the specification, the current language seems to overblow the effect of supersized FILS flows. Suggested remedy: Either quantify the fragmentation attack risk compared to DoS attacks if frame would not require fragmentation, thereby justifying the statement, or retract this statement from the draft specification. | Suggested remedy: Either quantify the fragmentation attack risk compared to DoS attacks if frame would not require fragmentation, thereby justifying the statement, or retract this statement from the draft specification. | REVISED (TGai General: 2013-07-16 08:48:32Z) 11-13/883r1 was approved to be adopted to the draft. The submission deletes the informative note. | EDITOR | 2013-07-Geneva-04 | Approved | TGai General: 2013-07-16 15:03:52Z - Discussion of 13/806r1. Concerns about performance of proposed security scheme. Also concerns about potential security leak as the scheme in the existing draft is now applied to fragmented frames. Individual motion on approving 13/806r1 failed. CIDs assigned to Rob Sun. Supposed to bring up a resolution, potentially aligning it with other Tgai members, until Wednesday AM1.. Reassing to Rene. |  |  |  | 2014-10-21 15:25 | TGai General
1372 | Rene Struik | 8 | 0.5 | 11.11 | 80 | 64 | T | Y | 80.64 | 64 | 11.11 |  | J | Editor |  | 0 | (T) Clause 11.11, p. 80, l. 64 - p. 81, l. 5: This paragraph gives the false impression that perfect forward secrecy (PFS) is a mechanism that could (or should) be used in certain contexts. Instead, PFS is a security property that a key agreement scheme may have. In particular, the sentence "when a TTP is not used, PFS shall be used" does not really make sense; what is probably meant is that one should use a key agreement scheme that offers PFS as one of its security services. One should avoid this confusing and incorrect language (also elsewhere in the specification). Suggested remedy: Rewrite this paragraph along the following lines: "The FILS Authentication protocol is an authenticated key agreement protocol, where two STAs establish a shared key and authenticate each other along the way, either with the assistance of a TTP during the authentication exchange or without such assistance. When a TTP is involved, the protocol may be instantiated in one of two ways, where one of the options provides for perfect forward secrecy and the other does not. When a TTP is not involved, the protocol always offers perfect forward secrecy. With each FILS authentication protocol option that provides PFS, the STA and AP derive ephemeral public and private keys with respect to a particular set of domain parameters that define a finite cyclic group and then exchange public keys. The result of the FILS Authentication protocol is a PTKSA. FILS Authentication is an RSNA authentication protocol." | Suggested remedy: Rewrite this paragraph along the following lines: "The FILS Authentication protocol is an authenticated key agreement protocol, where two STAs establish a shared key and authenticate each other along the way, either with the assistance of a TTP during the authentication exchange or without such assistance. When a TTP is involved, the protocol may be instantiated in one of two ways, where one of the options provides for perfect forward secrecy and the other does not. When a TTP is not involved, the protocol always offers perfect forward secrecy. With each FILS authentication protocol option that provides PFS, the STA and AP derive ephemeral public and private keys with respect to a particular set of domain parameters that define a finite cyclic group and then exchange public keys. The result of the FILS Authentication protocol is a PTKSA. FILS Authentication is an RSNA authentication protocol." | REJECTED (TGai General: 2013-07-12 06:34:52Z) - Reject. The intend of the current specification is to use PFS when TTP is not available. | EDITOR | 2013-07-AdHoc | Approved |  |  |  |  | 2014-10-21 15:25 | TGai General
1373 | Rene Struik | 8 | 0.5 | 11.11.1 | 81 | 23 | T | Y | 81.23 | 23 | 11.11.1 |  | J | Editor |  | 0 | (TR) Clause 11.11.1, p. 81, l. 23-24, fourth dash: the dot11RSNAConfigDLCGroupTable refers to the IANA groups in RFC 2409 (see also 802.11-2012, Clause 11.3.4.1). These are, however, not all created equal! Some of the DLP groups in that registry are not secure (e.g., #1, #3, #4), and some are DLP groups with so-called "truncated exponents" (the MODP groups #2, #5, #14 - #18), which explicitly violates NIST requirements on DLP groups, as stipulated in NIST SP 800-56a. While it remains to be seen whether these groups are even secure with a simple Diffie-Hellman protocol, these MODP groups are certainly completely flawed if used with a signature scheme and, thereby, are completely unsuitable for use with the FILS protocol without TTP (contrary to what this clause suggests). Frankly, only the DLP groups #22-#24 are based on well-studied cryptography, as are the NIST elliptic curve groups #8-#13, #19-#21, #25-#26. IEEE 802.11 should maintain its own table of suitable DLP groups (rather than relying on an external body, who could "Trojan-horse" things in or take things out). An extra argument for this is that IETF has taken the stance that this table should be grand-fathered. Suggested remedy: IEEE should refer to its own table of acceptable groups to be used with FILS authentication. For "FILS authentication without TTP", this table should only include NIST compatible groups (i.e., #8-#13, #19-#26) and explicitly forbid use of the (insecure for this purpose) MODP groups. For "FILS authentication with TTP and PFS", some people might want to take their chances and use unproven MODP schemes (I would prefer not, since cryptographers should take a conservative stance), but - frankly - this would hurt interoperability and drive-up implementation cost (since too many options without clear justification). | Suggested remedy: IEEE should refer to its own table of acceptable groups to be used with FILS authentication. For "FILS authentication without TTP", this table should only include NIST compatible groups (i.e., #8-#13, #19-#26) and explicitly forbid use of the (insecure for this purpose) MODP groups. For "FILS authentication with TTP and PFS", some people might want to take their chances and use unproven MODP schemes (I would prefer not, since cryptographers should take a conservative stance), but - frankly - this would hurt interoperability and drive-up implementation cost (since too many options without clear justification). | REJECTED (TGai General: 2013-05-16 00:47:02Z) -- withdrawn by commenter On 15 May 2013, at 14:31, Rene Struik wrote: Dear colleagues: I withdraw the following TGai/D0.5 comments: CID #1373, #1375, #1383; CID #1376. Best regards, Rene -- email: rstruik.ext@gmail.com ¦ Skype: rstruik cell: +1 (647) 867-5658 ¦ US: +1 (415) 690-7363 | EDITOR | GEN Motion Grp 1002 | Approved | REJECTED (TGai General: 2013-05-16 00:26:05Z) - Reject. These groups are secure for their intended use-- Diffie-Hellman. Nothing "remains to be seen", they have received extensive evaluation as part of IKE and there are no problems using these groups in the way that FILS uses them. There is nothing in FILS that says to use keys from these groups for the purpose of digital signature and futhermore, there is no reason to require that the same group be used for D-H and digital signatures. This takes away from "cryptographic agility" and is a radical departure from the way that security protocols have been traditionally designed (viz, IKE and TLS). |  |  |  | 2014-10-21 15:25 | TGai General
1374 | Rene Struik | 8 | 0.5 | 11.11.1 | 81 | 23 | T | Y | 81.23 | 23 | 11.11.1 |  | J | Editor |  | 0 | (TR) Clause 11.11.1, p. 81, l. 23-24: Some of the DLP groups in the dot11RSNAConfigDLCGroupTable are enormous and can be expected to fall far short of reaching the time latency requirements for FILS (after all, the "F" stands for "Fast"!). Suggested remedy: Ditch the MODP groups with modulus size larger than 3072 bits, since these have no reasonable chance meeting the time latency requirements in 802.11ai 's charter. | Suggested remedy: Ditch the MODP groups with modulus size larger than 3072 bits, since these have no reasonable chance meeting the time latency requirements in 802.11ai 's charter. | REJECTED (TGai General: 2013-05-16 00:25:59Z) - Reject. There is no justification for this statement. If one does not wish to use a large MODP group because his hardware is inadequate to do modular exponentiation in a reasonable amount of time then he is free to use other groups. But it is not appropriate to prohibit others from using the groups if they wish (and have adequate hardware). | EDITOR | Individual Technical Motions | Approved | TGai General: 2013-05-16 03:24:18Z - discussion with commenter. Exchange of arguments, large MODP groups are unlikely to work in mass deployments as most devices are assumed not to have computational power. Counter argument was that using these large groups is at the choice of every implementer (given that the hardware is fast enough). The usage of the MODP group in question is optional and does not influence compatibility. Discussion stated that 5-years old hardware can do the involved computations in reasonable time. |  | TGai General: 2013-09-13 08:00:41Z taken from editor. (Resn Status, Motion #) were (J, 5). |  | 2014-10-21 15:25 | TGai General
1375 | Rene Struik | 8 | 0.5 | 11.11.2.2.2 | 83 | 54 | T | Y | 83.54 | 54 | 11.11.2.2.2 |  | J | Editor |  | 0 | (TR) Clause 11.11.2.2.2, p. 83, l. 54-55: The specification leaves considerable freedom as to which DLP group is to be used for Diffie-Hellman key agreement and which group for signing messages during key confirmation (Clause 11.11.2.4). This "laissez-faire" policy may lead to insecure combinations (see my earlier comment on unsuitable of using MODP groups for e.g., DSS). It may also lead to extremely high implementation cost, due to the need to support widely varying groups with different underlying arithmetic and need for group-specific side channel secure implementations for these, and to far higher computational complexity than would be required if the DLP group used with key agreement would have to be the same as that used with signing. As case in point, if one uses ECDH and ECDSA with the same elliptic curve group, one can employ implementation tricks that make the expensive burden of ECDSA signature verification almost go away. Suggested remedy: Stipulate that, with "non-TTP" FILS protocols, one has to use the same DLP group for key agreement and signing. | Suggested remedy: Stipulate that, with "non-TTP" FILS protocols, one has to use the same DLP group for key agreement and signing. | REJECTED (TGai General: 2013-05-16 00:48:42Z) -- as withdrawn by the commenter On 15 May 2013, at 14:31, Rene Struik wrote: Dear colleagues: I withdraw the following TGai/D0.5 comments: CID #1373, #1375, #1383; CID #1376. Best regards, Rene -- email: rstruik.ext@gmail.com ¦ Skype: rstruik cell: +1 (647) 867-5658 ¦ US: +1 (415) 690-7363 | EDITOR | GEN Motion Grp 1002 | Approved | REJECTED (TGai General: 2013-05-16 00:26:25Z) - Reject. This "laisseq-faire" policy is called "cryptographic agility" and it is the way that modern security protocols are designed. There is massive deployment of protocols that use these groups so any fear over misconfiguration or high implementation cost is Fear-Uncertainty-and-Doubt (FUD) not borne out of experience. There is no justification in diverging from this well-established practice and forcing the same group to be used for both D-H and DSS. |  |  |  | 2014-10-21 15:25 | TGai General
1376 | Rene Struik | 8 | 0.5 | 11.11.2.4 | 84 | 2 | T | Y | 84.02 | 2 | 11.11.2.4 |  | J | Editor |  | 0 | (TR) Clause 11.11.2.4, p. 84, l. 2: The element-to-octet-string conversion rule in Clause 11.3.7.2.4 seems overly restrictive (at least with elliptic curve points), since only allowing for so-called "affine" representation of elliptic curve points and, ruling out other representations that may have considerable performance benefits (not just now, but also in the future). Recent crypto speed papers have shown that flexibility of representation scheme may have a significant impact on computational complexity of scalar point multiplication. Moreover, the conversion rule in Clause 11.3.7.2.4 completely deviates from standard conversion rules used almost anywhere else, thus imposing a hard to justify hurdle in reuse of existing elliptic curve routines. Suggested remedy: Use more conventional element-to-octet-string conversion rules, as used with, e.g., IETF 5480 and SEC1. (This would still allow implementation of inflexible schemes, such as the one in Clause 11.3.7.2.4, by just preprocessing a received SAE elliptic curve point (X ¦¦ Y) and transforming this to ( 0x04 ¦¦ X ¦¦ Y) and then feeding this into the generally used conversion routine. Thus, nothing is lost, but flexibility due to option to define a new "control byte" is gained.) | Suggested remedy: Use more conventional element-to-octet-string conversion rules, as used with, e.g., IETF 5480 and SEC1. (This would still allow implementation of inflexible schemes, such as the one in Clause 11.3.7.2.4, by just preprocessing a received SAE elliptic curve point (X ¦¦ Y) and transforming this to ( 0x04 ¦¦ X ¦¦ Y) and then feeding this into the generally used conversion routine. Thus, nothing is lost, but flexibility due to option to define a new "control byte" is gained.) | REJECTED (TGai General: 2013-05-16 00:50:43Z) -- withdrawn by commenter Dear colleagues: I withdraw the following TGai/D0.5 comments: CID #1373, #1375, #1383; CID #1376. Best regards, Rene -- email: rstruik.ext@gmail.com ¦ Skype: rstruik cell: +1 (647) 867-5658 ¦ US: +1 (415) 690-7363 | EDITOR | GEN Motion Grp 1002 | Approved | REJECTED (TGai General: 2013-05-16 00:26:36Z) - Reject. Having implemented this already I am unaware of what "generally used conversion routine" requires an octet to infer compression or not. There is no hurdle, much less a hard-to-justify one. |  |  |  | 2014-10-21 15:25 | TGai General
1377 | Rene Struik | 8 | 0.5 | 8.3.3.5 | 22 |  | T | Y | 22 |  | 8.3.3.5 |  | J | Editor |  | 0 | (TR) Clause 8.3.3.5, p. 22, Table 8-22: Certificates should be exchanged during key establishment (exchange of Authentication frames) and *not* during key confirmation (exchange of Association frames), for two reasons: (a) exchanging large objects, such as certificates, during key establishment has a very limited impact on potential fragmentation attacks; (b) exchanging certificates early allows implementation of certification to happen in parallel to wait cycles while the other device is computing a key, rather than forcing a serialized implementation, thus potentially resulting in shortened time latency of the entire FILS protocol; (c) exchanging certificates during key establishment allows computational tricks, whereby key computation and signature verification is carried out at the same time, thereby potentially significantly reducing the computational cost of public-key operations. With the current flows, this is not possible. Suggested remedy: Exchange certificates during key establishment, rather than key confirmation. To do so, the corresponding data elements have to be specified with the Authentication frame, rather than with Association frames. | Suggested remedy: Exchange certificates during key establishment, rather than key confirmation. To do so, the corresponding data elements have to be specified with the Authentication frame, rather than with Association frames. | REJECTED (TGai General: 2013-07-16 08:24:32Z) The proposed resolution does not contain sufficiently specific text changes to address the comment. | EDITOR | 2013-07-Geneva-03 | Approved | TGai General: 2013-07-12 06:46:20Z -- Reassign to Rene |  |  |  | 2014-10-21 15:25 | TGai General
1378 | Rene Struik | 8 | 0.5 | 11.11.2.4 | 85 | 55 | T | Y | 85.55 | 55 | 11.11.2.4 |  | J | Editor |  | 0 | (TR) Clause 11.11.2.4, p. 85, l. 55 ff: The current specification does not stipulate that the Association Request frame should contain the certificate of the STA. A similar remark holds for the Association Response frame defined later on. Suggested remedy: The contents of the association request and response frames should be completely specified, including placement of certificate elements. | Suggested remedy: The contents of the association request and response frames should be completely specified, including placement of certificate elements. | REJECTED (TGai General: 2013-07-16 08:32:07Z) -- The contents of Association Request Frame is specified in 8.3.3.5 which includes the FILS public key in case a TTP is not used. Similar remark holds for 8.3.3.6 which specifies the Association Response. | EDITOR | 2013-07-Geneva-03 | Approved |  |  |  |  | 2014-10-21 15:25 | TGai General
1379 | Rene Struik | 8 | 0.5 | 11.11.2.4 | 85 | 55 | T | Y | 85.55 | 55 | 11.11.2.4 |  | J | Editor |  | 0 | (TR) Clause 11.11.2.4, p. 85, l. 55 ff: The current specification does not stipulate that the Association Request frame should contain the piggy-backed data provided by the STA. A similar remark holds for the Association Response frame defined later on. Suggested remedy: The contents of the association request and response frames should be completely specified, including placement of piggy-backed data. | Suggested remedy: The contents of the association request and response frames should be completely specified, including placement of piggy-backed data. | REJECTED (TGai General: 2013-07-16 09:51:12Z) - Association Request and Response frames contain higher layer packet IE which can further include higher layer packets (piggy-backed data). | EDITOR | 2013-07-Geneva-03 | Approved |  |  |  |  | 2014-10-21 15:25 | TGai General
1380 | Rene Struik | 8 | 0.5 | 11.5.1.32 | 78 | 52 | E | Y | 78.52 | 52 | 11.5.1.32 |  | J | Editor |  | 0 | (E) Clause 11.5.1.32, p. 78, l. 52: I only count three schemes, rather than four. Suggested remedy:Correct this. | Suggested remedy:Correct this. | Incorporated by Editor in D0.6 | EDITOR | EDITOR Motion Grp 1001 | Approved | TGai General: 2013-05-13 19:49:27Z - Purely Editorial comments assigned to Editor to resolve. Waiting for Editor to provide new Draft and to provide resolutioin of those comments.. |  |  |  | 2014-10-21 15:25 | TGai General
1381 | Rene Struik | 8 | 0.5 | 11.5.9.1 | 79 | 30 | T | Y | 79.3 | 30 | 11.5.9.1 |  | J | Editor |  | 0 | (TR) Clause 11.5.9.1, p. 79, l. 30-31: This sentence needs to be rephrased, since now FILS authentication is only triggered in the event of "FILS w/ TTP", not in the event one instantiates a "FILS without TTP" scheme. Suggested remedy: Replace "and indicates support for a trusted third party known to the STA" by "and, if FILS w/ TTP is indicated, indicates support for a trusted third party known to the STA." | Suggested remedy: Replace "and indicates support for a trusted third party known to the STA" by "and, if FILS w/ TTP is indicated, indicates support for a trusted third party known to the STA." | REVISED (TGai General: 2013-07-16 08:42:06Z) - Instruct the editor to delete "and indicates support for a trusted third party known to the STA" on page 79, line 31. | EDITOR | 2013-07-Geneva-03 | Approved | TGai General: 2013-07-12 06:41:44Z -- Reassign to Rene |  |  |  | 2014-10-21 15:25 | TGai General
1382 | Rene Struik | 8 | 0.5 | 11.5.9.1 | 79 | 30 | T | Y | 79.3 | 30 | 11.5.9.1 |  | J | Editor |  | 0 | (TR) Clause 11.5.9.1, p. 79, l. 30-31: What happens if a STA and AP have different TTPs and the AP flags one that the STA does not know? Does this mean that the AP keeps advertising different TTPs it may have relationships with in the hope that one of these would suit the STA? Suggested remedy: Behavior in the event of a mismatch (or seeming mismatch) in terms of mutual trusted third parties needs to be adequately described (esp. since this is a pre-condition for starting the FILS protocol.) | Suggested remedy: Behavior in the event of a mismatch (or seeming mismatch) in terms of mutual trusted third parties needs to be adequately described (esp. since this is a pre-condition for starting the FILS protocol.) | REVISED (TGai General: 2013-07-16 07:28:40Z) Instruct Editor to incorporate contribution 11-13/860r0 into the draft. The contribution adds explanatory text as requested by the commenter. | EDITOR | 2013-07-Geneva-02 | Approved | TGai General: 2013-07-12 06:41:21Z -- reassign to George Cherian |  |  |  | 2014-10-21 15:25 | TGai General
1383 | Rene Struik | 8 | 0.5 | 11.11.2.2.1 | 82 | 16 | T | Y | 82.16 | 16 | 11.11.2.2.1 |  | J | Editor |  | 0 | (TR) Clause 11.11.2.2.1, p. 82, l. 16: The difference between the TTP without PFS scenario and the one with TTP and with PFS seems to be marginal: both require STA and AP to have a common TTP, who then distributes keying material to either in an inline fashion, after performing an authentication check on forwarded contributions by STA and AP via an outside scope mechanism that runs between AP and TTP. The only difference is that with the PFS-scheme, the key is computed using a public-key based mechanism (ephemeral Diffie-Hellman) whereas with the non-PFS-flavor this is done using a symmetric-key scheme. This difference is so marginal that it is hard to justify making a distinction here and one might as well always use the PFS flavor. Suggested remedy: Remove the "TTP without PFS" scheme. | Suggested remedy: Remove the "TTP without PFS" scheme. | REJECTED (TGai General: 2013-05-16 00:49:48Z) -- withdrawn by commenter Dear colleagues: I withdraw the following TGai/D0.5 comments: CID #1373, #1375, #1383; CID #1376. Best regards, Rene -- email: rstruik.ext@gmail.com ¦ Skype: rstruik cell: +1 (647) 867-5658 ¦ US: +1 (415) 690-7363 | EDITOR | GEN Motion Grp 1002 | Approved | REJECTED (TGai General: 2013-05-16 00:26:18Z) - Reject. PFS is not just some adjective, it is a very valuable property for a key exchange to have, especially one that uses very long-term secrets. PFS is invaluable for FILS and the suggestion to remove it is without merit. |  |  |  | 2014-10-21 15:25 | TGai General
1384 | Rene Struik | 8 | 0.5 | 11.11.2.4 | 86 | 4 | T | Y | 86.04 | 4 | 11.11.2.4 |  | J | Editor |  | 0 | (TR) Clause 11.11.2.4, p. 86, l. 4-5: The mechanism by which key confirmation messages are encrypted-and-authenticated is highly inflexible, since one always encrypts all information element in the Association Request and Response payloads, rather than allowing some flexibility in terms of which information elements are to be encrypted and authenticated, resp. only authenticated. In the January 2013 session, Qualcomm and Aruba Networks people made the argument that the vendor-specific element might need to be visible in some deployment scenarios, e.g., for network monitoring and management purposes. Thus, in that case enciphering should happen as an OFF-ON-OFF pattern that is currently not provided. Suggested remedy: Implement the authenticated encryption scheme in a more flexible fashion, along the lines of 13/311r1. | Suggested remedy: Implement the authenticated encryption scheme in a more flexible fashion, along the lines of 13/311r1. | REJECTED (TGai General: 2013-07-16 09:30:58Z) - 13/311r1 was discussed by Tgai and did not get sufficient support as it contains several technical changes that go beyond purely addressing the issue raised in this comment. A straw poll indicated that the group requested a condensed specific text with detailed proposed changes for further discussion. Such detailed text is not available. | EDITOR | 2013-07-Geneva-03 | Approved | TGai General: 2013-07-16 09:33:49Z - condensed text not available. Group is willing to review the text if the issue is brought up during working group letter ballot. Tgai General: 2013-05-16 03:52:05Z - Straw poll by commenter to probe opinion of the group if such flexibility is needed. Group is interested in seeing condensed text for further discussion (option #2 of 481). Tgai General: 2013-05-16 03:48:50Z - Presented documents 481 and 482 as well as arguments for rejecting the comment. Discussion on technical details of proposed remedy. Tgai General: 2013-05-16 00:55:58Z - Commenter announces submissions discussion the remedy (This comment is discussed in my document submissions 13/481r1, 13/482r1) |  |  |  | 2014-10-21 15:25 | TGai General
1385 | Rene Struik | 8 | 0.5 |  |  |  | T | Y |  |  |  |  | J | Editor |  | 0 | (TR) Throughout: Some information elements defined with 802.11ai may not meet the maximum length requirement of at most 255 octets (including certificates). An X.509v3 certificate may be longer than 253 bytes and therefore requires fragmentation across multiple elements. A certificate chain may require additional fragmentation. (This reinstates David Goodall's earlier comment.) Suggested remedy: Facilitate the use of large objects, either intra-frame, inter-frame, whereby these objects may be 802.11ai objects (such as certificates) or higher-layer objects (such as DHCP blobs). See also 13/311r1 and 13/201rx. | Suggested remedy: Facilitate the use of large objects, either intra-frame, inter-frame, whereby these objects may be 802.11ai objects (such as certificates) or higher-layer objects (such as DHCP blobs). See also 13/311r1 and 13/201rx. | REVISED (TGai General: 2013-05-16 00:58:52Z) -- handling fragmentation covered by accepting 13/478r2 | EDITOR | Individual Technical Motions | Approved | TGai General: 2013-05-16 23:50:25Z - Attention: 13/478r3 adds one additonal sentence as per motion 2013051506 |  | TGai General: 2013-09-13 08:00:41Z taken from editor. (Resn Status, Motion #) were (V, 21). |  | 2014-10-21 15:25 | TGai General
1386 | Rene Struik | 8 | 0.5 | 11.11.2.2.1 | 82 | 24 | E | Y | 82.24 | 24 | 11.11.2.2.1 |  | J | Editor |  | 0 | (E) Clause 11.11.2.2.1, p. 82, l. 24: The cross-reference is incorrect. Suggested remedy: Replace cross-reference 8.4.2.180 by 8.4.2.179. | Suggested remedy: Replace cross-reference 8.4.2.180 by 8.4.2.179. | ACCEPTED (TGai General: 2013-07-12 06:36:53Z) - Accept | EDITOR | 2013-07-AdHoc | Approved |  |  |  |  | 2014-10-21 15:25 | TGai General
1387 | Rene Struik | 8 | 0.5 | 11.11.2.2.1 | 82 | 24 | T | Y | 82.24 | 24 | 11.11.2.2.1 |  | J | Editor |  | 0 | (T) Clause 11.11.2.2.1, p. 82, l. 24: The FILS Identity element does not seem to be used with the FILS protocol option in question, since it is not forwarded to the TTP, nor used in the key derivation function. Suggested remedy: Explain the rationale of the FILS Identity element. | Suggested remedy: Explain the rationale of the FILS Identity element. | REJECTED (TGai General: 2013-07-16 09:08:59Z) The comment does not provide sufficently detailed text that can be adopted to resolve the comment. | EDITOR | 2013-07-Geneva-03 | Approved | TGai General: 2013-07-16 09:09:39Z One could consider adding identities as inputs to the FILS KDF. Specific text changes need to be submitted by commenter. |  |  |  | 2014-10-21 15:25 | TGai General
1388 | Rene Struik | 8 | 0.5 | 1.11.2.2.1 | 82 | 60 | T | Y | 82.6 | 60 | 11.11.2.2.1 |  | J | Editor |  | 0 | (T) Clause 11.11.2.2.1, p. 82, l. 60: One should add some text that explains how the AP computes the rMSK key from the EAP-Finish/Re-Auth packet: after all, this key is used by both STA and AP for mutual "authentication". Suggested remedy: Elaborate on this. | Suggested remedy: Elaborate on this. | REJECTED (TGai General: 2013-07-16 08:59:57Z) -- The comment does not include specifc text changes that can be adopted to resolve the comment. | EDITOR | 2013-07-Geneva-03 | Approved | TGai General: 2013-07-16 09:03:57Z - The issue is out of scope for 802.11. So an immediate action / change to the draft is not neccessary. Nevertheless, we could consider an informitive note how rMSK is delivered from AAA server to the AP. Commenter should provide specific text changes that can be adapted by the group. |  |  |  | 2014-10-21 15:25 | TGai General
1389 | Rene Struik | 8 | 0.5 | 11.11.2.2.1 | 82 | 58 | E | Y | 82.58 | 58 | 11.11.2.2.1 |  | J | Editor |  | 0 | (E) Clause 11.11.2.2.1, p. 82, l. 58: Replace "an failure indication: by "a failure indication". Suggested remedy: As suggested. | Suggested remedy: As suggested. | Incorporated by Editor in D0.6 | EDITOR | EDITOR Motion Grp 1001 | Approved | TGai General: 2013-05-13 19:49:27Z - Purely Editorial comments assigned to Editor to resolve. Waiting for Editor to provide new Draft and to provide resolutioin of those comments.. |  |  |  | 2014-10-21 15:25 | TGai General
1390 | Rene Struik | 8 | 0.5 | 11.11.2.2.1 | 82 | 60 | E | Y | 82.6 | 60 | 11.11.2.2.1 |  | J | Editor |  | 0 | (E) Clause 11.11.2.2.1, p. 82, l. 60: Replace "an success indication" by "a success indication". Suggested remedy: As suggested. | Suggested remedy: As suggested. | Incorporated by Editor in D0.6 | EDITOR | EDITOR Motion Grp 1001 | Approved | TGai General: 2013-05-13 19:49:27Z - Purely Editorial comments assigned to Editor to resolve. Waiting for Editor to provide new Draft and to provide resolutioin of those comments.. |  |  |  | 2014-10-21 15:25 | TGai General
1391 | Rene Struik | 8 | 0.5 | 11.11.2.2.1 | 82 | 62 | T | Y | 82.62 | 62 | 11.11.2.2.1 |  | J | Editor |  | 0 | (T) Clause 11.11.2.2.1, p. 82, l. 62-64: Add the name of the information fields corresponding to specific objects: here, "FILS wrapped data" field, "Finite cyclic group" field, and "Element field". Suggested remedy: As suggested. | Suggested remedy: As suggested. | REVISED (TGai General: 2013-07-16 08:59:09Z) - The resolution of CID 1251 adopts the following changes: "This frame shall contain the FILS wrapped data which encapsulates EAP-Finish/Re-auth packet received from the TTP. In addition, if PFS is used, the AP's ephemeral public key is also included in the Authentication frame sent by the AP. In this frame, the AP shall set the Authentication sequence number to (2)." Instruct the Editor to replace this with the following (this indirectly superseeds resolution of CID 1251): "This frame shall contain the FILS wrapped data which encapsulates EAP-Finish/Re-auth packet received from the TTP. In addition, if PFS is used, the Element field of the Authentication frame sent by the AP contains the AP's ephemeral public key. In this frame, the AP shall set the Authentication sequence number to (2)." | EDITOR | 2013-07-Geneva-03 | Approved | TGai General: 2013-07-12 06:36:17Z -- Reassigne to Rene. Note that the sentence has been changed per resolution for CID 1251. Also note that there is no Finite cyclic group field existing. |  |  |  | 2014-10-21 15:25 | TGai General
1392 | Rene Struik | 8 | 0.5 | 11.11.2.2.1 | 83 | 13 | E | Y | 83.13 | 13 | 11.11.2.2.1 |  | J | Editor |  | 0 | (E) Clause 11.11.2.2.1, p. 83, l. 13: Replace "a EAP" by "an EAP". Suggested remedy: As suggested. | Suggested remedy: As suggested. | Incorporated by Editor in D0.6 | EDITOR | EDITOR Motion Grp 1001 | Approved | TGai General: 2013-05-13 19:49:27Z - Purely Editorial comments assigned to Editor to resolve. Waiting for Editor to provide new Draft and to provide resolutioin of those comments.. |  |  |  | 2014-10-21 15:25 | TGai General
1393 | Rene Struik | 8 | 0.5 | 11.11.2.2.1 | 83 | 19 | E | Y | 83.19 | 19 | 11.11.2.2.1 |  | J | Editor |  | 0 | (E) Clause 11.11.2.2.1, p. 83, l. 19: Replace the end of the sentence by "an ephemeral public key)." Suggested remedy: As suggested. | Suggested remedy: As suggested. | ACCEPTED (TGai General: 2013-07-12 06:37:12Z) - Accept: assign to editor to add closing paren. | EDITOR | 2013-07-AdHoc | Approved |  |  |  |  | 2014-10-21 15:25 | TGai General
1394 | Rene Struik | 8 | 0.5 | 11.11.2.3 | 84 | 56 | E | Y | 84.56 | 56 | 11.11.2.3 |  | J | Editor |  | 0 | (E) Clause 11.11.2.3, p. 84, l. 56: The names of the nonces should be spelled out. Suggested remedy: Replace "16 octet nonces" by "16 octet nonces NSTA and NAP". | Suggested remedy: Replace "16 octet nonces" by "16 octet nonces NSTA and NAP". | REVISED (TGai General: 2013-07-16 08:44:17Z) Change line 56, page 85 as follows by adding the parenthetical: "The inputs to the KDF are the two 16 octet nonces produced by the STA and AP (NSTA and NAP, respectively) . . . " | EDITOR | 2013-07-Geneva-03 | Approved |  |  |  |  | 2014-10-21 15:25 | TGai General
1395 | Rene Struik | 8 | 0.5 | 11.11.2.3 | 85 | 4 | E | Y | 85.04 | 4 | 11.11.2.3 |  | J | Editor |  | 0 | (E) Clause 11.11.2.3, p. 85, l. 4-5: One should make explicit which keys are meant with "shared keys". Suggested remedy: Replace "the shared secret" by "the shared secret ss and rMSK, as applicable,". | Suggested remedy: Replace "the shared secret" by "the shared secret ss and rMSK, as applicable,". | ACCEPTED (TGai General: 2013-07-16 08:50:43Z) | EDITOR | 2013-07-Geneva-03 | Approved |  |  |  |  | 2014-10-21 15:25 | TGai General
1396 | Rene Struik | 8 | 0.5 | 11.11.2.4 | 85 | 23 | T | Y | 85.23 | 23 | 11.11.2.4 |  | A | Editor |  | 0 | (T) Clause 11.11.2.4, p. 85, l. 23-24: The cross-references are incorrect. Suggested remedy: Replace these by 11.11.2.6 and 11.11.2.7, respectively. | Suggested remedy: Replace these by 11.11.2.6 and 11.11.2.7, respectively. | ACCEPTED (TGai General: 2013-07-17 15:32:03Z) | EDITOR |  | Approved | TGai General: 2013-07-16 09:45:21Z - 11.11.2.6 and 11.11.2.7 are removed by solving other comments |  |  |  | 2014-10-21 15:25 | TGai General
1397 | Rene Struik | 8 | 0.5 | 8.4.2.186 | 40 |  | T | Y | 40 |  | 8.4.2.186 |  | J | Editor |  | 0 | (TR) Clause 8.4.2.186, p. 40: The description of the Higher-Layer Encapsulation IE could be made more general than currently done and also cater for objects that are larger than the 255-octet maximum value field size of an IE. Suggested remedy: Define an object that can be fragmented inside a single frame (intra-frame) and across frames (inter-frames), so as to allow dealing with objects that are large but fit within a single frame and those that do not fit within a single frame. An example hereof is given with 13/201rx and 13/311rx. | Suggested remedy: Define an object that can be fragmented inside a single frame (intra-frame) and across frames (inter-frames), so as to allow dealing with objects that are large but fit within a single frame and those that do not fit within a single frame. An example hereof is given with 13/201rx and 13/311rx. | REVISED (TGai General: 2013-05-16 23:55:16Z) 13/478r2 adds a method for handling large objects | EDITOR | Individual Technical Motions | Approved | TGai General: 2013-05-16 23:50:25Z - Attention: 13/478r3 adds one additonal sentence as per motion 2013051506 |  | TGai General: 2013-09-13 08:00:41Z taken from editor. (Resn Status, Motion #) were (V, 21). |  | 2014-10-21 15:25 | TGai General
1398 | Robert Stacey | 8 | 0.5 |  | 1 | 20 | E | N | 1.2 | 20 |  |  | J | Editor |  | 0 | Should be 11ac/D5.0 (not D0.5). In the order of amendments, 11ad appears before 11ac. | Reference latest 11ac draft. Move 11ad ahead of 11ac (and consider using published standard as baseline). | Incorporated by Editor in D0.6 | EDITOR | EDITOR Motion Grp 1001 | Approved | TGai General: 2013-05-13 19:49:27Z - Purely Editorial comments assigned to Editor to resolve. Waiting for Editor to provide new Draft and to provide resolutioin of those comments.. |  |  |  | 2014-10-21 15:25 | TGai General
1399 | Robert Stacey | 8 | 0.5 |  | 5 | 27 | E | N | 5.27 | 27 |  |  | J | Editor |  | 0 | "IEEE 802.11 defines 802.11 authentication methods". 802.11 is a weird number of methods. | At least round it down to 802 methods, but perhaps five is more accurate. | Incorporated by Editor in D0.6 | EDITOR | EDITOR Motion Grp 1001 | Approved | TGai General: 2013-05-13 19:49:27Z - Purely Editorial comments assigned to Editor to resolve. Waiting for Editor to provide new Draft and to provide resolutioin of those comments.. |  |  |  | 2014-10-21 15:25 | TGai General
1400 | Robert Stacey | 8 | 0.5 | 4.5.4.2 | 5 | 34 | G | N | 5.34 | 34 | 4.5.4.2 |  | J | Editor |  | 0 | "... in this version of the specification" begs the question: will this change from version to version? | Delete "in this version of the specification" | ACCEPTED (TGai General: 2013-07-12 06:45:26Z) - Accept | EDITOR | 2013-07-AdHoc | Approved |  |  |  |  | 2014-10-21 15:25 | TGai General
1401 | Robert Stacey | 8 | 0.5 | 4.5.4.2 | 5 | 38 | E | N | 5.38 | 38 | 4.5.4.2 |  | J | Editor |  | 0 | Clause 4 is generally viewed as informative and the use of shalls, mays, etc should be avoided. | Keep this section informative and move normative requirements to Clause 11. | ACCEPTED (TGai General: 2013-07-12 06:45:22Z) - Accept. Editor to adjust style according to style guide. | EDITOR | 2013-07-AdHoc | Approved |  |  |  |  | 2014-10-21 15:25 | TGai General
1402 | Robert Stacey | 8 | 0.5 | 4.5.4.2 | 5 | 33 | E | N | 5.33 | 33 | 4.5.4.2 |  | J | Editor |  | 0 | "Three FILS methods" -> "Three FILS authentication methods" | As suggested (since FILS covers more than authentication). | ACCEPTED (TGai General: 2013-07-12 06:45:02Z) - Accept. See also CID 1197 | EDITOR | 2013-07-AdHoc | Approved |  |  |  |  | 2014-10-21 15:25 | TGai General
1403 | Robert Stacey | 8 | 0.5 | 4.10.3.6 | 7 | 50 | T | N | 7.5 | 50 | 4.10.3.6 |  | J | Editor |  | 0 | The second Authentication arrow appears to go the wrong way. No need for "IEEE 802.11" prefix on message names. The capitalized "FILS Authentication Request and FILS Authentication Response" are fictitious frames according to the text. Since we don't know what frames or even how many are exchanged with the Trusted 3rd Party, it would be better to just have a double arrow labeled "authentication exchange". | Message direction is AP to STA. Delete "IEEE 802.11" prefix. Replace fictitious FILS Authentication Request/Response with double arrow labels "authentication exchange". | ACCEPTED (TGai General: 2013-07-12 06:43:17Z) - Accept. See detailed editing instructions as provided in CID 1200 | EDITOR | 2013-07-AdHoc | Approved |  |  |  |  | 2014-10-21 15:25 | TGai General
1404 | Robert Stacey | 8 | 0.5 | 4.10.3.6 | 7 | 6 | E | N | 7.06 | 6 | 4.10.3.6 |  | J | Editor |  | 0 | Introductory section so this statement can be omitted. | Remove the sentence "It is assumed...". | ACCEPTED (TGai General: 2013-07-12 06:43:06Z) - Accept | EDITOR | 2013-07-AdHoc | Approved |  |  |  |  | 2014-10-21 15:25 | TGai General
1405 | Robert Stacey | 8 | 0.5 | 4.10.3.6 | 7 | 13 | T | N | 7.13 | 13 | 4.10.3.6 |  | J | Editor |  | 0 | It is not clear what "AP's policy" means. Presumably it has something to do with supported authentication methods or association handshake or both. | "The STA determines that the AP supports FILS authentication through..." | REJECTED (TGai General: 2013-07-12 06:43:23Z) - reject, no "AP's policy" is found at 7.13 | EDITOR | 2013-07-AdHoc | Approved |  |  |  |  | 2014-10-21 15:25 | TGai General
1406 | Robert Stacey | 8 | 0.5 | 4.10.3.6 | 7 | 15 | T | N | 7.15 | 15 | 4.10.3.6 |  | J | Editor |  | 0 | "FILS-capable STA" - let's nip this in the bud. Define a term that identifies the class of STA and then use it throughput. 802.11 has used terms like QoS STA, HT STA, VHT STA, Mesh STA, etc. in the past. | Replace all "FILS-capable STA" with "FILS STA" and provide a definition for FILS STA in 3.2 | REVISED (TGai General: 2013-07-12 06:43:28Z) - Revised: Instruct Editor to globally replace "FILS-cabalbe STA" with "FILS STA" | EDITOR | 2013-07-AdHoc | Approved |  |  |  |  | 2014-10-21 15:25 | TGai General
1407 | Robert Stacey | 8 | 0.5 | 4.10.3.6 | 7 | 6 | T | N | 7.06 | 6 | 4.10.3.6 |  | J | Editor |  | 0 | No need to assume it. State it as a necessary condition. | "In order to support FILS authentication using a trusted 3rd party, it is necessary for the AP to establish a secure communications channel with the trusted 3rd party. The establishment of a secure communications channel with the trusted 3rd party is outside the scope of this standard." | REVISED (TGai General: 2013-07-12 06:43:42Z) - Revised: Remove the sentense starting with "It is assumed ..." | EDITOR | 2013-07-AdHoc | Approved |  |  |  |  | 2014-10-21 15:25 | TGai General
1408 | Robert Stacey | 8 | 0.5 | 4.10.3.7 | 8 | 3 | E | N | 8.03 | 3 | 4.10.3.7 |  | J | Editor |  | 0 | This statement applies to "with a trusted 3rd party". Should be moved or removed. | Delete statement since it has nothing to do with the content of this section. | ACCEPTED (TGai General: 2013-07-12 06:44:36Z) - Accept. See detailed editing instructions as provided in CID 1200 | EDITOR | 2013-07-AdHoc | Approved |  |  |  |  | 2014-10-21 15:25 | TGai General
1409 | Robert Stacey | 8 | 0.5 | 8.4.2.179 | 35 | 10 | E | N | 35.1 | 10 | 8.4.2.179 |  | J | Editor |  | 0 | The lines used in frame format figures are "thin" not "very thin" (this figure has a mixture of "thin" and "very thin"). The font needs to be Arial. | Use "Thin" for all frame format figure lines. Use Arial font. | Incorporated by Editor in D0.6 | EDITOR | EDITOR Motion Grp 1001 | Approved | TGai General: 2013-05-13 19:49:27Z - Purely Editorial comments assigned to Editor to resolve. Waiting for Editor to provide new Draft and to provide resolutioin of those comments.. |  |  |  | 2014-10-21 15:25 | TGai General
1410 | Santosh Ghanshyam Pandey | 8 | 0.5 | 3.2 | 3 | 65 | E | Y | 3.65 | 65 | 3.2 |  | J | Editor |  | 0 | HLP acronym missing in clause 3.2 | Add "HLP Higher Layer Protocol" in clause 3.2 | Incorporated by Editor in D0.6 | EDITOR | EDITOR Motion Grp 1001 | Approved | TGai General: 2013-05-13 19:49:27Z - Purely Editorial comments assigned to Editor to resolve. Waiting for Editor to provide new Draft and to provide resolutioin of those comments.. |  |  |  | 2014-10-21 15:25 | TGai General
1411 | Santosh Ghanshyam Pandey | 8 | 0.5 |  |  |  | G | N |  |  |  |  | J | Editor |  | 0 | Is FILS not applicable for IBSS and Mesh deployments? | There does not seems any text in the draft (if there is one please reject comment) where it mentions that FILS scope is only limited to BSS and not to IBSS or MBSS. Either add such text or if IBSS and MBSS are supported then make appropriate changes to active scanning and other text. | REVISED (TGai General: 2013-07-16 08:05:02Z) -- In subclause 10.25.1 - add following sentence at the end of the first paragraph, "FILS is only supported in infrastructure BSS. FILS is not supported in IBSS and MBSS." | EDITOR | 2013-07-Geneva-02 | Approved |  |  |  |  | 2014-10-21 15:25 | TGai General
1412 | Santosh Ghanshyam Pandey | 8 | 0.5 | 6.3.5.2.2 | 13 | 31 | T | Y | 13.31 | 31 | 6.3.5.2.2 |  | J | Editor |  | 0 | FILS wrapped data description missing in the table | In the table assocation in this subclause add the definition of FILS wrapped data as done in page 14 | REVISED (TGai General: 2013-07-12 06:45:29Z) - Revised: D0.6 includes a Table with the requested descriptions. | EDITOR | 2013-07-AdHoc | Approved |  |  |  |  | 2014-10-21 15:25 | TGai General
1413 | Santosh Ghanshyam Pandey | 8 | 0.5 | 8.3.3.6 | 22 | 40 | T | Y | 22.4 | 40 | 8.3.3.6 |  | J | Editor |  | 0 | The description provided in Notes column for the information elements is unclear | Clarify the text in the Notes column of Table 8-23 | Instruct the Editor to incorporate 11-13/751r1 into the draft. | EDITOR | 2013-07-AdHoc | Approved |  |  |  |  | 2014-10-21 15:25 | TGai General
1414 | Santosh Ghanshyam Pandey | 8 | 0.5 | 8.3.3.11 | 25 | 34 | E | N | 25.34 | 34 | 8.3.3.11 |  | J | Editor |  | 0 | Typo - the table number is repeated in the sentence | In Notes column of the last row, delete the last 8-29 at the end of the sentence | Incorporated by Editor in D0.6 | EDITOR | EDITOR Motion Grp 1001 | Approved | TGai General: 2013-05-13 19:49:27Z - Purely Editorial comments assigned to Editor to resolve. Waiting for Editor to provide new Draft and to provide resolutioin of those comments.. |  |  |  | 2014-10-21 15:25 | TGai General
1415 | Santosh Ghanshyam Pandey | 8 | 0.5 | 8.4.1.53 | 27 | 27 | T | N | 27.27 | 27 | 8.4.1.53 |  | J | Editor |  | 0 | There are two similarly worded information elements: FILS wrapped data and FILS HLP wrapped data. However FILS wrapped data does carry specific data required for FILS authentication and is not a general FILS data wrapping element | Rename "FILS wrapped data field" to "FILS authentication wrapped data field" throughout the text | REVISED (TGai General: 2013-07-12 06:47:08Z) - Revised: Instruct Editor to globally search the draft for "FILS wrapped data" and to replace it with "FILS authentication wrapped data". -- Note: There is also the term "FILS HLP wrapped data" in the draft which is NOT changed. | EDITOR | 2013-07-AdHoc | Approved |  |  |  |  | 2014-10-21 15:25 | TGai General
1416 | Santosh Ghanshyam Pandey | 8 | 0.5 | 8.4.2.175 | 30 | 34 | T | N | 30.34 | 34 | 8.4.2.175 |  | J | Editor |  | 0 | Length field description missing | Add a paragraph, before the second paragraph of the clause 8.4.2.175, "The Length field is a 1-octet field whose value is equal to 1." | Revised. Instruct the Editor to incorporate 11-13/725r1 into the draft. ---- Summary of changes per submission: we found that the GAS Configuration covers too many possibilities and protocols as pecified in [Ref-1], while the main network discovery and selection, which responsible for the latency during firts initial link setup, uses the ANQP protocol. For this reason, we propose to address the above comments by proposing instead of GAS Configuration Sequence number feature the ANQP Configuration Sequence number which is better defined and addresses the network selection as specified in the 802.11u amendment. | EDITOR | 2013-07-AdHoc | Approved |  |  |  |  | 2014-10-21 15:25 | TGai General
1417 | Santosh Ghanshyam Pandey | 8 | 0.5 | 8.4.2.176 | 30 | 65 | T | N | 30.65 | 65 | 8.4.2.176 |  | J | Editor |  | 0 | Length field description missing | Add a paragraph, after the second paragraph of the clause 8.4.2.176, "The Length field is a 1-octet field whose value is equal to sum of lenghts of the Neighbor AP Information fields." | Accept See submission 11-13-0481r4 | EDITOR | Individual Technical Motions | Approved |  |  |  |  | 2014-10-21 15:25 | TGai General
1418 | Santosh Ghanshyam Pandey | 8 | 0.5 | 8.4.2.176 | 30 | 65 | E | Y | 30.65 | 65 | 8.4.2.176 |  | J | Editor |  | 0 | Reduced Neighbor Report is adopted by Tgaf. | Sync the current TGai draft to the TGaf draft D4.0 for the Reduced Neighbor Report element. May be a submission is needed - Santosh | REJECTED (TGai General: 2013-07-16 11:57:41Z) Reject. The comment does not provide a specific solution to resolve this comment. The group will be aligning with dependent ammendmends with each new draft. | EDITOR | 2013-07-Geneva-02 | Approved |  |  |  |  | 2014-10-21 15:25 | TGai General
1419 | Santosh Ghanshyam Pandey | 8 | 0.5 | 8.4.2.176 | 31 | 51 | E | N | 31.51 | 51 | 8.4.2.176 |  | J | Editor |  | 0 | Preposition missing in the sentence | Change last sentence of the 3rd paragraph on this page from "Value 1 indicates the presence of the Neighbor AP Information that is used to recommend the STA to switch other channel, other band, or neighbor AP. Values 2, and 3 are reserved." to "Value 1 indicates the presence of the Neighbor AP Information that is used to recommend the STA to switch to other channel, other band, or neighbor AP. Values 2, and 3 are reserved." | Accept See submission 11-13-0481r4 | EDITOR | Individual Technical Motions | Approved | TGai General: 2013-05-14 00:02:29Z - Comments requested by Giwon Park to work on a resolution as all comments are related to the Reduced Neighbor Report description for channel switching, band switching and AP redirection. TGai General: 2013-05-13 19:49:27Z - Purely Editorial comments assigned to Editor to resolve. Waiting for Editor to provide new Draft and to provide resolutioin of those comments.. |  | TGai General: 2013-09-13 08:00:41Z taken from editor. (Resn Status, Motion #) were (A, 2013051511). |  | 2014-10-21 15:25 | TGai General
1420 | Santosh Ghanshyam Pandey | 8 | 0.5 | 8.4.2.176 | 31 | 61 | T | Y | 31.61 | 61 | 8.4.2.176 |  | J | Editor |  | 0 | There is a duplication of the behavior that is already described in last paragraph of clause 10.25.3 on page 73 | Delete the last 2 sentences of the reference paragraph, i.e. "If the TBTT Information Field Type is set to 1 and the BSSID field is not included in the TBTT Information field, this indicates that AP redirects the STAs to other BSS by indicating the information of the BSS of a neighbor AP and the channel. If the TBTT Information Field Type is set to 1 and the BSSID field is not included in the TBTT Information field, this indicates that AP redirects the STA to other channel, other band, or neighbor AP with the operating band and channel number information provided." | Accept See submission 11-13-0481r4 | EDITOR | Individual Technical Motions | Approved | TGai General: 2013-05-14 00:02:29Z - Comments requested by Giwon Park to work on a resolution as all comments are related to the Reduced Neighbor Report description for channel switching, band switching and AP redirection. |  | TGai General: 2013-09-13 08:00:41Z taken from editor. (Resn Status, Motion #) were (A, 2013051511). |  | 2014-10-21 15:25 | TGai General
1421 | Santosh Ghanshyam Pandey | 8 | 0.5 | 8.4.2.176 | 32 | 36 | T | Y | 32.36 | 36 | 8.4.2.176 |  | J | Editor |  | 0 | TBTT Offset field inclusion is unclear. The field should always be included and the value of 255 should be used to indicate that the TBTT offset is unknown | Change text "0 or 1" to "1" below the TBTT Offset field in Figure 8.401ct. Change sentence "If the TBTT Information Field Type is set to 1 and the TBTT Information Length subfield is set to non-zero, BSSID ..." to " If the TBTT Information Field Type is set to 1 and the TBTT Information Length subfield is set to a value greater than 1, BSSID ..." | Accept See submission 11-13-0481r4 | EDITOR | Individual Technical Motions | Approved | TGai General: 2013-05-14 00:02:29Z - Comments requested by Giwon Park to work on a resolution as all comments are related to the Reduced Neighbor Report description for channel switching, band switching and AP redirection. |  | TGai General: 2013-09-13 08:00:41Z taken from editor. (Resn Status, Motion #) were (A, 2013051511). |  | 2014-10-21 15:25 | TGai General
1422 | Santosh Ghanshyam Pandey | 8 | 0.5 | 8.4.2.176 | 32 | 38 | T | Y | 32.38 | 38 | 8.4.2.176 |  | J | Editor |  | 0 | The STA sending probe request frame is subjected to the operating class rules | Change "A STA may send the Probe Request frame including the received BSSID on channel indicated in Neighbor AP Information field." to "A STA may send the Probe Request frame including the received BSSID on channel indicated in Neighbor AP Information field, subject to regulations." | Accept See submission 11-13-0481r4 | EDITOR | Individual Technical Motions | Approved | TGai General: 2013-05-14 00:02:29Z - Comments requested by Giwon Park to work on a resolution as all comments are related to the Reduced Neighbor Report description for channel switching, band switching and AP redirection. |  | TGai General: 2013-09-13 08:00:41Z taken from editor. (Resn Status, Motion #) were (A, 2013051511). |  | 2014-10-21 15:25 | TGai General
1423 | Santosh Ghanshyam Pandey | 8 | 0.5 |  |  |  | G | Y |  |  |  |  | J | Editor |  | 0 | The bits are reported as B0, B1 etc and not as 1 in the figure | This is editorial, the figures which represents bits such as Figure 8-104cw show indicate bit positions and not bit lenghts - see Figure 8-2 | Incorporated by Editor in D0.6 | EDITOR | EDITOR Motion Grp 1001 | Approved | TGai General: 2013-05-13 19:49:27Z - Purely Editorial comments assigned to Editor to resolve. Waiting for Editor to provide new Draft and to provide resolutioin of those comments.. |  |  |  | 2014-10-21 15:25 | TGai General
1424 | Santosh Ghanshyam Pandey | 8 | 0.5 | 8.4.2.177 | 33 | 45 | T | N | 33.45 | 45 | 8.4.2.177 |  | J | Editor |  | 0 | Incorrect reference to clause ? | A detailed description of other BSS is provided by reduced neighbor report in clause 10.25.3 not 10.1.4.3.7. Suggest changing 10.1.4.3.7 reference in this paragraph to 10.25.3 | ACCEPTED (TGai General: 2013-07-12 08:44:45Z) - ACCEPTED. The changes are shown in 13-573r3.Change "10.1.4.3.7" to "10.25.3". | EDITOR | 2013-07-AdHoc | Approved |  |  |  |  | 2014-10-21 15:25 | TGai General
1425 | Santosh Ghanshyam Pandey | 8 | 0.5 | 8.4.2.177 | 33 | 48 | T | Y | 33.48 | 48 | 8.4.2.177 |  | J | Editor |  | 0 | The BSS Delay Criteria field values are not well defined. When an average access delay is computed, over what time is the average considered? Also what happens if the AP has no averaged value for a particular AC? | Describe how the average is calculated and what happens in the situation when there is no averaged value at the AP for a given AC - this may be in Clause 10 | REVISED (TGai General: 2013-07-12 08:45:00Z) - REVISED Discussion. hte commenter has valid point. The parameters need ot be described more clearly. Cahnge as shown in 13-573r3. Change Explanations row of the Table 8-183ae. Change " 0 Access delay is indicated as Average Access Delay for Background (AC_BK) subfield of the BSS AC Access Delay element as described in 8.4.2.46. 1 Access delay is indicated as Average Access Delay for Best Effort (AC_BE) subfield of the BSS AC Access Delay element as described in 8.4.2.46. 2 Access delay is indicated as Average Access Delay for Video (AC_VI) subfield of the BSS AC Access Delay element as described in 8.4.2.46. 3 Access delay is indicated as Average Access Delay for Voice (AC_VO) subfield of the BSS AC Access Delay element as described in 8.4.2.46. 4 Access Delay is indicated as Average Access Delay as described in 8.4.2.21." Add to clause 10.1.4.3.6 page 64, line1:" a) ...the selected average access delay... indicate the selected average access delay for the comparison as defined in 8.4.2.177. If the compared average access Delay indicates value 255 Measurement not available, the STA shall respond and the response shall include BSS AC Access Delay element as described in 8.4.2.46 and Average Access Delay as described in 8.4.2.21. If the compared Average Access Delay indicates value 254 Service unable to access channel, the response shall not be transmitted. " | EDITOR | 2013-07-AdHoc | Approved |  |  |  |  | 2014-10-21 15:25 | TGai General
1426 | Santosh Ghanshyam Pandey | 8 | 0.5 | 8.4.2.177 | 34 | 26 | T | Y | 34.26 | 26 | 8.4.2.177 |  | J | Editor |  | 0 | The -82 dBm seems too restrictive, as the packets up to -90 dBm may be recevied by any STA. Also since the RSSL values are large enough there is no danger of running out of higher range values | Change -82 dBm to -90 dBm | ACCEPTED (TGai General: 2013-07-12 08:45:08Z) - ACCEPTED Discussion: The WLAN systems benefit when the whole reception dynamics is avaiable for reception condition. The comment is implemented in 13-573r3 | EDITOR | 2013-07-AdHoc | Approved |  |  |  |  | 2014-10-21 15:25 | TGai General
1427 | Santosh Ghanshyam Pandey | 8 | 0.5 | 8.4.2.184 | 37 | 44 | E | N | 37.44 | 44 | 8.4.2.184 |  | A | Editor |  | 18 | Incorrect reference to clause ? | Using AP Configuration Information Set is described in 10.1.4.3.9. Change "10.1.4..3.8" to 10.1.4.3.9" | ACCEPTED (TGai General: 2013-05-18 08:50:18Z) | EDITOR |  | Approved | see also 13-594r3 |  |  |  | 2014-10-21 15:25 | TGai General
1428 | Santosh Ghanshyam Pandey | 8 | 0.5 | 8.4.2.185 | 37 | 52 | E | N | 37.52 | 52 | 8.4.2.185 |  | J | Editor |  | 0 | All informaiton elements follow <name> element convention in the baseline. However, the FILS Indication is named without the trailing element. | Rename "FILS Indication" to "FILS Indication element" | Incorporated by Editor in D0.6 | EDITOR | EDITOR Motion Grp 1001 | Approved | TGai General: 2013-05-13 19:49:27Z - Purely Editorial comments assigned to Editor to resolve. Waiting for Editor to provide new Draft and to provide resolutioin of those comments.. |  |  |  | 2014-10-21 15:25 | TGai General
1429 | Santosh Ghanshyam Pandey | 8 | 0.5 | 8.4.2.185 | 38 | 57 | E | N | 38.57 | 57 | 8.4.2.185 |  | J | Editor |  | 0 | Incorrect reference to clause ? | There is no clause "10ai1.ai1". Rename to correct clause reference | Revised. Incorporate changes to the Tgai Draft as specified in https://mentor.ieee.org/802.11/dcn/13/11-13-0564-00-00ai-comment-resolution-for-section-8-4-2-185.doc | EDITOR | GEN Motion Grp 1001 | Approved |  |  |  |  | 2014-10-21 15:25 | TGai General
1430 | Santosh Ghanshyam Pandey | 8 | 0.5 | 8.4.2.185 | 38 | 6 | T | Y | 38.06 | 6 | 8.4.2.185 |  | J | Editor |  | 0 | Lacking definition text. There is no text defining all the fields of Figure 8-401dg. Also the figure has no title. | Add text defining all the fields of Figure 8-401dg. Also add the figure title. | Revised. Incorporate changes to the Tgai Draft as specified in https://mentor.ieee.org/802.11/dcn/13/11-13-0564-00-00ai-comment-resolution-for-section-8-4-2-185.doc | EDITOR | GEN Motion Grp 1001 | Approved |  |  |  |  | 2014-10-21 15:25 | TGai General
1431 | Santosh Ghanshyam Pandey | 8 | 0.5 | 8.4.2.185 | 39 | 33 | T | Y | 39.33 | 33 | 8.4.2.185 |  | J | Editor |  | 0 | Confusing Subnet ID token present table. The closest field that can be found is in Figure 8-401dg called subnet ID token and is 1 octet long. However this table seems to define a field that is 1 bit long and is not present in any field structure | Either remove this table or describe where this field is present and how it is used | Revised. Incorporate changes to the Tgai Draft as specified in https://mentor.ieee.org/802.11/dcn/13/11-13-0564-00-00ai-comment-resolution-for-section-8-4-2-185.doc | EDITOR | GEN Motion Grp 1001 | Approved |  |  |  |  | 2014-10-21 15:25 | TGai General
1432 | Santosh Ghanshyam Pandey | 8 | 0.5 | 8.4.2.185 | 39 | 9 | T | Y | 39.09 | 9 | 8.4.2.185 |  | J | Editor |  | 0 | Field names are capitalized in baseline. However the "subnet ID token" field is named differently in figure and txt. | Make the name of the field consistent in text and with baseline. Suggest naming it as "Subnet ID Token" field | Revised. Incorporate changes to the Tgai Draft as specified in https://mentor.ieee.org/802.11/dcn/13/11-13-0564-00-00ai-comment-resolution-for-section-8-4-2-185.doc | EDITOR | GEN Motion Grp 1001 | Approved |  |  |  |  | 2014-10-21 15:25 | TGai General
1433 | Santosh Ghanshyam Pandey | 8 | 0.5 | 8.4.2.186 | 40 | 8 | T | Y | 40.08 | 8 | 8.4.2.186 |  | J | Editor |  | 0 | Higher layer encapsulation element needs a field structure (specified as TBD in draft) | Add Higher Layer Encapsulation structure | Revised: Instruct the Editor to incorporate 11-13/714r1 into the draft. | EDITOR | 2013-07-AdHoc | Approved |  |  |  |  | 2014-10-21 15:25 | TGai General
1434 | Santosh Ghanshyam Pandey | 8 | 0.5 | 8.4.2.186 | 40 | 51 | T | Y | 40.51 | 51 | 8.4.2.186 |  | J | Editor |  | 0 | With mulitple variable length fields, not sure how to parse FILS HLP wrapped data TLV | Explain how to infer the length of the different variable length fields in the TLV. | Revised: Instruct the Editor to incorporate 11-13/714r1 into the draft. | EDITOR | 2013-07-AdHoc | Approved | TGai General: 2013-05-17 01:06:13Z -- suggestion to accept LLC is defined in IEEE802.2. If the LLC field is equal to 0xaa 0xaa, 5 octets SNAP header is added. Refer IEEE802.2 and clause 4.2.5 in IEEE802.11-2012. See submission 11-13-0596-00 |  |  |  | 2014-10-21 15:25 | TGai General
1435 | Santosh Ghanshyam Pandey | 8 | 0.5 | 8.4.2.186 | 40 | 51 | T | Y | 40.51 | 51 | 8.4.2.186 |  | V | Editor |  | 15 | Flags subfield is not defined | Define the Flags subfield | REVISED (TGai General: 2013-05-16 08:10:41Z) - Remove Flags field and extend Length field to 2 octets. See submission 11-13-0596-00 | EDITOR | GEN Motion Grp 1007 | Approved |  |  |  |  | 2014-10-21 15:25 | TGai General
1436 | Santosh Ghanshyam Pandey | 8 | 0.5 | 8.4.2.186.1.2 | 42 | 6 | T | Y | 42.06 | 6 | 8.4.2.186.1.2 |  | V | Editor |  | 15 | The subfields are usually described in text and not tabulated in the baseline. However, subfields of IP request control field are tablulated. Also define all the possible values that the bit can take. | Remove the table 8-183ai and include the text defining the field values. Also include what do all possible values for the bit indicates. If currently, some values don't have any meaning, point out that they are reserved. | REVISED. See submission 11-13-0596-00 | EDITOR | GEN Motion Grp 1007 | Approved |  |  |  |  | 2014-10-21 15:25 | TGai General
1437 | Santosh Ghanshyam Pandey | 8 | 0.5 | 8.4.2.186.1.3 | 43 | 20 | T | Y | 43.2 | 20 | 8.4.2.186.1.3 |  | V | Editor |  | 15 | The subfields are usually described in text and not tabulated in the baseline. However, subfields of IP Address Response control field are tablulated, which is redundant as there is text below the table defining the values. Also define all the possible values that the bit can take. | Remove the table 8-183aj and enhance the text defining the field values below the table if required. Also include what do all possible values for the bit indicates. If currently, some values don't have any meaning, point out that they are reserved. | REVISED. See submission 11-13-0596-00 | EDITOR | GEN Motion Grp 1007 | Approved |  |  |  |  | 2014-10-21 15:25 | TGai General
1438 | Santosh Ghanshyam Pandey | 8 | 0.5 | 8.4.2.186.1.4 | 45 | 7 | T | Y | 45.07 | 7 | 8.4.2.186.1.4 |  | V | Editor |  | 15 | The subfields are usually described in text and not tabulated in the baseline. However, subfields of IP Address Response control (table name is incorrect - it should be DNS Info Control field) field are tablulated, which is redundant as there is text below the table defining the values. Also define all the possible values that the bit can take. | Remove the table 8-183ak and enhance the text defining the field values below the table if required. Also include what do all possible values for the bit indicates. If currently, some values don't have any meaning, point out that they are reserved. | REVISED. See submission 11-13-0596-00 | EDITOR | GEN Motion Grp 1007 | Approved |  |  |  |  | 2014-10-21 15:25 | TGai General
1439 | Santosh Ghanshyam Pandey | 8 | 0.5 | 8.4.2.187 | 46 | 30 | T | Y | 46.3 | 30 | 8.4.2.187 |  | J | Editor |  | 0 | Since there is a condition in line 11 that at least one of the optional subfields need to be present, there is an implicit condition that one of the bits (B0 - B3) has to be set to 1 in ILSC Type bitmap subfield. This is not explicitly mentioned in the text. | At the end of the reference paragraph, add the following sentence: "At least one of the bits B0 to B3 is set to 1" | REVISED (TGai General: 2013-07-12 08:02:06Z) - Revised. Instruct the editor to apply changes as in 13-0732r1. Specifically, we have added "At least one of the bits in ILSC Type subfield is set to 1 when Differentiated Initial Link Setup element is present." | EDITOR | 2013-07-AdHoc | Approved |  |  |  |  | 2014-10-21 15:25 | TGai General
1440 | Santosh Ghanshyam Pandey | 8 | 0.5 | 8.4.2.187 | 46 | 34 | T | Y | 46.34 | 34 | 8.4.2.187 |  | J | Editor |  | 0 | In Table 8-183al, The bit values are different than how the bit values are specified in the baseline | Follow the baseline convention of indicating differnet bit values. See Table 8-1 for reference. | REVISED (TGai General: 2013-07-12 08:02:22Z) - Revised. Instruct the editor to apply changes as in 13-0732r1. | EDITOR | 2013-07-AdHoc | Approved |  |  |  |  | 2014-10-21 15:25 | TGai General
1441 | Santosh Ghanshyam Pandey | 8 | 0.5 | 8.4.2.187 | 46 | 55 | T | Y | 46.55 | 55 | 8.4.2.187 |  | J | Editor |  | 0 | In Table 8-183am, The bit values are different than how the bit values are specified in the baseline | Follow the baseline convention of indicating differnet bit values. See Table 8-1 for reference. | REVISED (TGai General: 2013-07-12 08:02:35Z) - Revised. Instruct the editor to apply changes as in 13-0732r1. | EDITOR | 2013-07-AdHoc | Approved |  |  |  |  | 2014-10-21 15:25 | TGai General
1442 | Santosh Ghanshyam Pandey | 8 | 0.5 | 10.25.10.2 | 74 | 39 | E | N | 74.39 | 39 | 10.25.10.2 |  | J | Editor |  | 0 | Incorrect grammer | Change the last sentence of this paragraph from "If a STA carries more than one types of traffic, a STA ... " to "If a STA carries more than one type of traffic, a STA ..." | Incorporated by Editor in D0.6 | EDITOR | EDITOR Motion Grp 1001 | Approved | TGai General: 2013-05-13 19:49:27Z - Purely Editorial comments assigned to Editor to resolve. Waiting for Editor to provide new Draft and to provide resolutioin of those comments.. |  |  |  | 2014-10-21 15:25 | TGai General
1443 | Santosh Ghanshyam Pandey | 8 | 0.5 | 10.25.10.2 | 74 | 46 | T | Y | 74.46 | 46 | 10.25.10.2 |  | J | Editor |  | 0 | There is a cotradicting logic in the text. The line 26 in this page states that "the condition specified in each and every optional subfield" must be satisfied. However, in line 46 it is stated that the condition of vendor specific category may be ignored in some situations. | Remove such contradiction by either removing the each and every condition or indicating that STA shall assume that the Vendor Specific Catergory is satisfied if the STA can not understand the Vendor Specific Catergory subfield contents. | REVISED (TGai General: 2013-07-12 08:02:45Z) - Revised. Instruct the editor to apply changes as in 13-0732r1. Specifically we have added a sentence, "Otherwise, the STA shall skip the Vendor Specific Category subfield and assume the condition specified in Vendor Specific Category is satisfied." | EDITOR | 2013-07-AdHoc | Approved |  |  |  |  | 2014-10-21 15:25 | TGai General
1444 | Santosh Ghanshyam Pandey | 8 | 0.5 | 10.25.10.2 | 74 | 49 | T | Y | 74.49 | 49 | 10.25.10.2 |  | J | Editor |  | 0 | It seems that in order to fairly distribute the STAs associating, the MAC filter should be applied to the LSB and not the MSB. Filtering the MSB may lead to filtering devices by the vendors or give preference of one vendor over other, which does not seem to be the intention of the standard. Also considering the MSB to be bit 7, means that the filter mask needs to be inverted before comparing to the MAC address | Change the MSB to LSB in this text and in Section 8.4.2.187. | ACCEPTED (TGai General: 2013-07-12 08:02:55Z) - Accept. | EDITOR | 2013-07-AdHoc | Approved |  |  |  |  | 2014-10-21 15:25 | TGai General
1445 | Santosh Ghanshyam Pandey | 8 | 0.5 | 10.25.10.2 | 74 | 52 | T | Y | 74.52 | 52 | 10.25.10.2 |  | J | Editor |  | 0 | The text "If they are the same, the STA sets the ILSC to 1 and is allowed to transmit link setup request before the time indicated in the ILS Time expires." seems to ignore the other conditions required for the STA to set the ILSC value to 1 as indicated in line 26 on this page. This is a contradicting logic. | Replace "If they are the same, the STA sets the ILSC to 1 and is allowed to transmit link setup request before the time indicated in the ILS Time expires." with a sentence indicating that only the MAC address condition is satisfied if the address matches the filter. | REVISED (TGai General: 2013-07-12 08:03:09Z) - Revised. Instruct the editor to apply changes as in 13-0732r1. This CID is related to CID 1196, 1044, 1078, and 1077. We have re-written the paragraph to make it clear. Specifically, we do not set the value of ILSC when we check every condition. Instead, we set its value once all conditions are checked. Please read the 13-0732r1 for the resolution text. | EDITOR | 2013-07-AdHoc | Approved |  |  |  |  | 2014-10-21 15:25 | TGai General
1446 | Santosh Ghanshyam Pandey | 8 | 0.5 | 10.25.10.2 | 74 | 56 | T | Y | 74.56 | 56 | 10.25.10.2 |  | J | Editor |  | 0 | The behavior of the Synchronization Detected bit is not explained in clause 10.25.10.2 If the logic is based only on condition that the ILS synchronization subfield is present then a optional ILS synchronization subfield of 1 octet length seems redundant. The bit 3, ILS Synchronization bit, in ILSC Type subfield is sufficient. | Explain how Synchronization Detected bit is used to define STA behavior or delect the ILS synchronization subfield and base the logic on just the bit 3 in ILSC Type subfield. | Revised. Editor to incorporate the proposed changes to the draft as shown in submission 11-13/0718r9 | EDITOR |  | Approved | TGai General: 2013-07-16 15:13:48Z - Discussion on submission. Concerns that submission does not fix all issues but leaves several issues open that will cause comment during working gorup letter ballet. Suggestion to delete all text sections. Individual motion on 11-13/718r2 failed. CIDs assigned to Santosh to come up with motionalble text and to work with authors on 13/718r2 to find consensus.. TGai General: 2013-07-16 11:51:22Z - Expecting harmonized revision of 13-718. TGai General: 2013-05-16 19:12:51Z - Technical discussion about presentation. Some concerns risen that presentation does not fully solve the problem it is trying to solve. Single participant indicated that the presented technical feature is not required to achieve the group s goal, but is only a nice to have feature. Needs further discussion if the feature should be deleted from the draft of if the contribution needs to be improved to adopt it. Tgai General: 2013-05-15 02:33:25Z - reassigned to Jarkko |  |  |  | 2014-10-21 15:25 | TGai General
1447 | Santosh Ghanshyam Pandey | 8 | 0.5 | 10.25.10.2 | 74 | 26 | T | Y | 74.26 | 26 | 10.25.10.2 |  | J | Editor |  | 0 | The ILS synchronization subfield seems to define an action and not a condition that needs to be satisfied. However, the line 26 of this page seems to consider this subfield also as resuling in a condition. | Instead of "each and every", modify text to indicate that the ILS synchronization subfield is omited in accessing the STAs ILSC value | Revised. Editor to incorporate the proposed changes to the draft as shown in submission 11-13/0718r9 | EDITOR |  | Approved | TGai General: 2013-07-16 15:13:48Z - Discussion on submission. Concerns that submission does not fix all issues but leaves several issues open that will cause comment during working gorup letter ballet. Suggestion to delete all text sections. Individual motion on 11-13/718r2 failed. CIDs assigned to Santosh to come up with motionalble text and to work with authors on 13/718r2 to find consensus.. TGai General: 2013-07-16 11:51:22Z - Expecting harmonized revision of 13-718. TGai General: 2013-05-15 02:34:43Z - reassigned to Jarkko |  |  |  | 2014-10-21 15:25 | TGai General
1448 | Santosh Ghanshyam Pandey | 8 | 0.5 | 8.4.4.20 | 48 | 56 | T | Y | 48.56 | 56 | 8.4.4.20 |  | J | Editor |  | 0 | The same element is called differently in the text. In line 56 of page 48 it is refered to as "Query List ANQP" element and in line 37 of page 49 it is refered to as "List ANQP" element. Also "-" before elements in these two places are incorrect | Make the name of the field consistent in text. | REVISED (TGai General: 2013-07-16 11:56:51Z) Revised. Instruct the editor to incorporate the changes as provided by the document 11-13-0864r1. Specifically, we use ‘'Query AP List ANQP-element | EDITOR | 2013-07-Geneva-02 | Approved |  |  |  |  | 2014-10-21 15:25 | TGai General
1449 | Santosh Ghanshyam Pandey | 8 | 0.5 | 8.4.4.21 | 49 | 50 | T | Y | 49.5 | 50 | 8.4.4.21 |  | J | Editor |  | 0 | The "Query AP list request" is not defined or specified in the text. | Correct reference (may be to the Query List ANQP element?) or define the request. | REVISED (TGai General: 2013-07-16 11:55:48Z) Revised. Instruct the editor to incorporate the changes as provided by the document 11-13-0864r1, Specifically, we use ‘'Query AP List ANQP-element’. | EDITOR | 2013-07-Geneva-02 | Approved |  |  |  |  | 2014-10-21 15:25 | TGai General
1450 | Santosh Ghanshyam Pandey | 8 | 0.5 | 8.5.24.1 | 55 | 24 | T | Y | 55.24 | 24 | 8.5.24.1 |  | J | Editor |  | 0 | This section is incomplete (may be intentional in this revision) | Complete the section via a submission | ACCEPTED (TGai General: 2013-05-16 07:30:37Z) - Accepted. See 11-13-0607-02-00ai | EDITOR | GEN Motion Grp 1005 | Approved |  |  | TGai General: 2013-09-13 08:00:41Z taken from editor. (Resn Status, Motion #) were (A, 2013051610). |  | 2014-10-21 15:25 | TGai General
1451 | Santosh Ghanshyam Pandey | 8 | 0.5 | 10.1.4.3.5 | 62 | 16 | T | N | 62.16 | 16 | 10.1.4.3.5 |  | J | Editor |  | 0 | Incorrect reference to clause ? | check if the reference to 10.1.4.3.5 should instead be to 10.1.4.3.6 | ACCEPTED (TGai General: 2013-07-12 08:45:23Z) - ACCEPTED This is similar comment to CID1231. Discussion: The references of the sublause are incorrect. Change the reference on line 15 of the clause 10.1.4.3.5 to "10.1.4.3.6" and the change the reference on line 21 to "10.1.4.3.7". Changed text is shown in 13-573r3. | EDITOR | 2013-07-AdHoc | Approved |  |  |  |  | 2014-10-21 15:25 | TGai General
1452 | Santosh Ghanshyam Pandey | 8 | 0.5 | 10.1.4.3.5 | 62 | 21 | T | N | 62.21 | 21 | 10.1.4.3.5 |  | J | Editor |  | 0 | Incorrect reference to clause ? | check if the reference to 10.1.4.3.6 should instead be to 10.1.4.3.8 | REVISED (TGai General: 2013-07-12 08:45:35Z) - REVISED This is similar to CID1231. Discussion: The references of the sublause are incorrect. Change the reference on line 15 of the clause 10.1.4.3.5 to "10.1.4.3.6" and the change the reference on line 21 to "10.1.4.3.7". Changed text is shown in 13-573r3. | EDITOR | 2013-07-AdHoc | Approved |  |  |  |  | 2014-10-21 15:25 | TGai General
1453 | Santosh Ghanshyam Pandey | 8 | 0.5 | 10.1.4.3.6 | 63 | 62 | E | Y | 63.62 | 62 | 10.1.4.3.6 |  | J | Editor |  | 0 | The Editor note on page 62 line 32 indicates that the text in the entire subclause is from baseline. However, there are changes to the baseline text which are not marked in the draft | The last paragraph on this page onwards to the end of the subclause is new text inserted by Tgai - Mark that as new text. | Incorporated by Editor in D0.6 | EDITOR | EDITOR Motion Grp 1001 | Approved | TGai General: 2013-05-13 19:49:27Z - Purely Editorial comments assigned to Editor to resolve. Waiting for Editor to provide new Draft and to provide resolutioin of those comments.. |  |  |  | 2014-10-21 15:25 | TGai General
1454 | Santosh Ghanshyam Pandey | 8 | 0.5 | 10.1.4.3.8 | 65 | 16 | T | Y | 65.16 | 16 | 10.1.4.3.8 |  | J | Editor |  | 0 | A "Neighbor Report element" is referenced by not defined | Rename to Reduced Neighbor Report element. | ACCEPTED (TGai General: 2013-07-16 08:04:24Z) | EDITOR | 2013-07-Geneva-02 | Approved | TGai General: 2013-05-15 00:15:08Z -- reassigned to santosh |  |  |  | 2014-10-21 15:25 | TGai General
1455 | Santosh Ghanshyam Pandey | 8 | 0.5 | 10.1.4.3.8 | 64 | 64 | T | Y | 64.64 | 64 | 10.1.4.3.8 |  | J | Editor |  | 0 | As the probe reponse may be carrying a lot of fields in Tgai, it may grow large. Also Tgai use cases deal with high density environment with many possible over the air collisions. Hence a higher data rate for the probe response may be advisable. | Insert a paragraph at the end of subclase 10.1.4.3.8 indicating that the probe response will be sent at a data rate of 6 Mbps or higher when a FILS STA is reponsding to a probe request which originates from a FILS STA | REVISED (TGai General: 2013-07-18 07:03:02Z) - Add the following row at the end of Table 8-115, _________________________________________________________________________________________________ ¦ <ANA> ¦ FILS Capability ¦ When dot11FILSActivated is true, the FILS Capability field is set to 1 ¦ ¦ ¦ ¦ indicate the STA supports the FILS procedures and is set 0 otherwise. ¦ -------------------------------------------------------------------------------------------------------------------------------------------------- Add the following sentence at the beginning of first paragraph of subclause 10.25.1 “A STA that supports FILS shall set the FILS Capability field within the STA’s Extended Capabilities element to 1. A FILS STA shall support at least one rate other than a DSSS/CCK rate.” Insert the following paragraph in subclause 10.1.4.3.8 before the last paragraph on page 62 in Tgai Draft 0.5, “Additionally, an AP with dot11FILSActivated equal to true, receiving a Probe Request frames containing a FILS Capability field in the Extended Capabilities element equal to 1 shall transmit Probe Response frame in a PPDU using a rate other than a DSSS/CCK (Clause 16 or Clause 17) rate.” | EDITOR | 2013-07-Geneva-05 | Approved | TGai General: 2013-07-16 08:12:01Z - Should be done is is agreed as to be done based on the discussion. Needs a more detailed submission. Tgai General: 2013-07-15 07:32:13Z - Tgai General: Needs further discussion during face-to-face meeting. We added such minim rate support for FILS discovery frames. But the scope of the comment is broader as it asks for such minimum data rate for probe responses. Discussion was not to mention 6 Mbps but instead minimum supported data rate. May want to re-use the term "FILS minimum Data Rate" as introduced to the draft. 2013-05-15 00:15:35Z -- reassigned to Santosh |  |  |  | 2014-10-21 15:25 | TGai General
1456 | Santosh Ghanshyam Pandey | 8 | 0.5 | 10.1.4.3.9 | 65 | 28 | E | N | 65.28 | 28 | 10.1.4.3.9 |  | J | Editor |  | 0 | Wrong clause reference | The editorial comment should read "Insert the new Clause 10.1.4.9" | Incorporated by Editor in D0.6 | EDITOR | EDITOR Motion Grp 1001 | Approved | TGai General: 2013-05-13 19:49:27Z - Purely Editorial comments assigned to Editor to resolve. Waiting for Editor to provide new Draft and to provide resolutioin of those comments.. |  |  |  | 2014-10-21 15:25 | TGai General
1457 | Santosh Ghanshyam Pandey | 8 | 0.5 | 10.1.4.3.9 | 65 | 34 | E | N | 65.34 | 34 | 10.1.4.3.9 |  | J | Editor |  | 0 | Typo at the APConfiguration Information Sets | Change "APConfiguration" to "AP Configuration " | Incorporated by Editor in D0.6 | EDITOR | EDITOR Motion Grp 1001 | Approved | TGai General: 2013-05-13 19:49:27Z - Purely Editorial comments assigned to Editor to resolve. Waiting for Editor to provide new Draft and to provide resolutioin of those comments.. |  |  |  | 2014-10-21 15:25 | TGai General
1458 | Santosh Ghanshyam Pandey | 8 | 0.5 | 10.1.4.3.9 | 65 | 34 | T | Y | 65.34 | 34 | 10.1.4.3.9 |  | V | Editor |  | 18 | Vendor specific information elements should also be excluded from the AP configuration information set. | Include "Vendor Specific" in the list. | REVISED (TGai General: 2013-05-18 08:55:44Z) -- see 11-13/594r3 | EDITOR |  | Approved | We cannot list all dynamic elements because some elements can be added in the list at the future. And another method proposed by the commenter has the same problem. Instead of listing all dynamic elements, we can simply add other remaining dynamic elements in the list by adding one sentence as remedy. |  |  |  | 2014-10-21 15:25 | TGai General
1459 | Santosh Ghanshyam Pandey | 8 | 0.5 | 10.24.3 | 70 | 34 | T | Y | 70.34 | 34 | 10.24.3 |  | J | Editor |  | 0 | The sentence ( which is 7 lines long !) seems to indicate that if the STA shall not intiate GAS query if the GAS Configuration Sequence Number is the same as it has in the cache. However, the GAS Configuration Sequence number does not capture dynamic information which may be required by the STA to decide if it wants to assocaite to a particular AP. | Change " ... then the STA attempting association shall not initiate a GAS query request to the ... " to "... then the STA attempting association may not initiate a GAS query request to the ..." | Revised. Instruct the Editor to incorporate 11-13/725r1 into the draft. ---- Summary of changes per submission: we found that the GAS Configuration covers too many possibilities and protocols as pecified in [Ref-1], while the main network discovery and selection, which responsible for the latency during firts initial link setup, uses the ANQP protocol. For this reason, we propose to address the above comments by proposing instead of GAS Configuration Sequence number feature the ANQP Configuration Sequence number which is better defined and addresses the network selection as specified in the 802.11u amendment. | EDITOR | 2013-07-AdHoc | Approved |  |  |  |  | 2014-10-21 15:25 | TGai General
1460 | Santosh Ghanshyam Pandey | 8 | 0.5 | 10.24.3.2.11 | 71 | 3 | E | Y | 71.03 | 3 | 10.24.3.2.11 |  | J | Editor |  | 0 | This text should not be in italics | Remove italics from text in this subclause. | Incorporated by Editor in D0.6 | EDITOR | EDITOR Motion Grp 1001 | Approved | TGai General: 2013-05-13 19:49:27Z - Purely Editorial comments assigned to Editor to resolve. Waiting for Editor to provide new Draft and to provide resolutioin of those comments.. |  |  |  | 2014-10-21 15:25 | TGai General
1461 | Santosh Ghanshyam Pandey | 8 | 0.5 | 10.25.2 | 71 | 45 | T | Y | 71.45 | 45 | 10.25.2 |  | J | Editor |  | 0 | As the FD field may be carrying a lot of fields in Tgai, it may grow large. Also Tgai use cases deal with high density environment with many possible over the air collisions. Hence a higher data rate for the FD frames may be advisable. | Insert a paragraph at the end of subclase 10.25.2 indicating that the FD frames will be sent at a data rate of 6 Mbps or higher | Revised: Instruct the editor to incorporate 11-13/699r0 into the draft. ----- the contribution accepts corpporates suggested changes by the commenter and additionlly cleans up references to existing Phy-Rates. | EDITOR | 2013-07-AdHoc | Approved | TGai General: 2013-05-15 22:36:10Z - Lei: Need a submission, also should be considered in conjuction with Cmt 1123. Will work with the commenters and any others for a submission. |  |  |  | 2014-10-21 15:25 | TGai General
2000 | Adrian Stephens | 198 | 1 |  | 16 | 39 | E | N | 16.39 | 39 |  |  | A | Editor |  | 22 | "the following two rows" - you can't count | Either remove "two" or correct it. | ACCEPTED (TGai General: 2014-01-20 00:49:22Z) - ACCEPTED (EDITOR: 2013-11-13 19:12:25Z)In D1.2 (this is an example of cutting and pasteing from directly from submissions) | EDITOR | 2014-01-LA-01 | Approved |  |  |  |  | 2014-01-20 19:10 | TGai General
2001 | Adrian Stephens | 198 | 1 |  | 18 | 13 | G | Y | 18.13 | 13 | 6.3.7.3.2 |  | A | Editor |  | 37 | "Uused [sic] to send an IP address for the device." It's a subtle point, but we should be defining here what the interface is, not what it's used for. Also, what is a "device". | "Contains the IP address of a network layer entity associated with the STA." Likewise review any "used to" in Clause 6 in the parameters and reword to describe what the data is, not what it might be used for. | accept | EDITOR | 2014-01-LA-14 | Approved | TGai General: 2014-01-20 00:44:04Z - Editor did not consider comment as editorial. Comment returned to Tgai General. |  |  |  | 2014-01-22 21:52 | TGai General
2002 | Adrian Stephens | 198 | 1 | 8.3.3.1 | 25 | 16 | E | Y | 25.16 | 16 | 8.3.3.1 |  | A | Editor |  | 22 | "Fragment IE" - we don't use the abbreviation "IE" any more | Replace with "Fragment element". Likewise search globally for "IE" and replace with "element" where appropriate. | ACCEPTED (TGai General: 2014-01-20 00:49:25Z) - ACCEPTED (EDITOR: 2013-11-13 20:58:03Z)In D1.2 | EDITOR | 2014-01-LA-01 | Approved |  |  |  |  | 2014-01-20 19:10 | TGai General
2003 | Adrian Stephens | 198 | 1 |  | 27 | 10 | E | N | 27.1 | 10 | 8.3.3.5 |  | A | Editor |  | 37 | " Included when dot11FILSActivated is True." Please adapt to WG11 style. "The FILS Session element is present when dot11FILSActivated is true". | As in comment | accept | EDITOR | 2014-01-LA-14 | Approved | TGai General: 2014-01-20 00:44:04Z - Editor did not consider comment as editorial. Comment returned to Tgai General. |  |  |  | 2014-01-22 21:52 | TGai General
2004 | Adrian Stephens | 198 | 1 |  | 27 | 10 | G | Y | 27.1 | 10 |  |  | A | Editor |  | 22 | "is True" should be "is true" | Review all "is True" related to MIB variables and correct case. | ACCEPTED (TGai General: 2014-01-20 00:49:27Z) - ACCEPTED (EDITOR: 2013-11-20 17:48:24Z)In D1.2 | EDITOR | 2014-01-LA-01 | Approved |  |  |  |  | 2014-01-20 19:10 | TGai General
2005 | Adrian Stephens | 198 | 1 |  | 32 | 61 | E | Y | 32.61 | 61 |  |  | A | Editor |  | 22 | "<ANA" You need to explain this term | Add an editor's note explaining use of <ANA* terminology. | ACCEPTED (TGai General: 2014-01-20 00:49:29Z) - ACCEPTED (EDITOR: 2013-12-03 15:51:34Z)In D1.2 (added to frontmatter clause) but the note referring to ANA was deleted per a different comment. | EDITOR | 2014-01-LA-01 | Approved |  |  |  |  | 2014-01-20 19:10 | TGai General
2006 | Adrian Stephens | 198 | 1 | 8.4.1.11 | 33 | 19 | G | Y | 33.19 | 19 | 8.4.1.11 |  | A | Editor |  | 22 | Categroy values are allocated by the ANA. 128 was about the worst possible guess at a suitable value. | Replace 128 with <ANA> and explanatory editorial note. | ACCEPTED (TGai General: 2014-01-20 00:49:33Z) - ACCEPTED (EDITOR: 2013-12-04 15:51:58Z)In D1.2 | EDITOR | 2014-01-LA-01 | Approved |  |  |  |  | 2014-01-20 19:10 | TGai General
2007 | Adrian Stephens | 198 | 1 |  | 33 | 41 | E | N | 33.41 | 41 |  |  | A | Editor |  | 22 | Fields generally need initial caps, so the field should be "FILS Authentication Type", and references are to the "FILS Authentication Type field". | Review all field names and ensure they are initial caps. Review all references to these fields and ensure they are upper case followed by a lower case field/subfield as appropriate. | ACCEPTED (TGai General: 2014-01-20 00:49:36Z) - ACCEPTED (EDITOR: 2013-12-04 16:04:01Z) - In D1.2. | EDITOR | 2014-01-LA-01 | Approved |  |  |  |  | 2014-01-20 19:10 | TGai General
2008 | Adrian Stephens | 198 | 1 |  | 36 | 53 | E | Y | 36.53 | 53 |  |  | A | Editor |  | 22 | "after another Information element that it is fragmenting." - Information elements are dead, long live elements. | "another element that" | ACCEPTED (TGai General: 2014-01-20 00:49:38Z) - ACCEPTED (EDITOR: 2013-12-04 19:33:38Z)In D1.2 | EDITOR | 2014-01-LA-01 | Approved |  |  |  |  | 2014-01-20 19:10 | TGai General
2009 | Adrian Stephens | 198 | 1 |  | 37 | 64 | G | Y | 37.64 | 64 | 8.4.2.175 |  | A | Editor |  | 37 | "element may be included" WG11 style bans normative language (i.e., behavioural description) from clause 8. | "element is optionally present" | Accept | EDITOR | 2014-01-LA-14 | Approved |  |  |  |  | 2014-01-22 21:52 | TGai General
2010 | Adrian Stephens | 198 | 1 |  | 38 | 13 | G | N | 38.13 | 13 | 8.4.2.175 |  | A | Editor |  | 37 | "The Length of the element is 1-octet whose value is equal to 2." please see REVmc specifications of length "The Element ID and Length fields are defined in 8.4.2.1 (General)". | Please replace all such statements with the stock phrase from REVmc. | accept | EDITOR | 2014-01-LA-14 | Approved | TGai General: 2014-01-20 00:44:04Z - Editor did not consider comment as editorial. Comment returned to Tgai General. |  |  |  | 2014-01-22 21:52 | TGai General
2011 | Adrian Stephens | 198 | 1 |  | 38 | 37 | G | Y | 38.37 | 37 |  |  | V | Editor |  | 22 | "4". Concise, I like it. | Scatter other random numbers throughout the draft. | REVISED (TGai General: 2014-01-20 00:49:41Z) - REVISED (EDITOR: 2013-11-18 17:38:33Z)REVISED (EDITOR: 2013-11-18 17:37:42Z)Overtaken by events. "4" removed because whole clause was redone and moved. | EDITOR | 2014-01-LA-01 | Approved |  |  |  |  | 2014-01-20 19:10 | TGai General
2012 | Adrian Stephens | 198 | 1 |  | 39 | 52 | G | Y | 39.52 | 52 |  |  | V | Santosh Pandey |  | 32 | " is 4 bits in length and contains". Figures are normative, so is this text. It is bad to repeat the same normative specification in two places, because Le Chatallier's theory of natural cussedness indicates that eventually they will say different things. | Review the descriptions of all fields and remove any redundant definitions of field size. | Revised. In draft 1.2, carry the following changes: - 40.48: Change "...subfield is 2 bits in length and defines.." to " … subfield defines .." - 40.55: Change "...subfield is 4 bits in length and contains..." to "...subfield contains .." - 40.60: Change "...subfield is 1 octet in length and contains .." to " ... subfield contains .. " - 41.1: Change "...Class is 1 octet in length and indicates.." to "...Class indicates ... " - 41.5: Change "...Number is 1 octet in length and indicates ..." to " Number indicates ..." | EDITOR | 2014-01-LA-12 | Approved |  |  |  |  | 2014-01-22 16:15 | TGai General
2013 | Adrian Stephens | 198 | 1 |  | 40 | 30 | G | N | 40.3 | 30 |  |  | A | Editor |  | 22 | "received BSSID on channel indicated" - missing a t | For Yorkshire dialect readers "BSSID on't channel indicated". Or add a more conventional article. | ACCEPTED (TGai General: 2014-01-20 00:49:45Z) - ACCEPTED (EDITOR: 2013-12-05 18:05:34Z)In D1.2 | EDITOR | 2014-01-LA-01 | Approved |  |  |  |  | 2014-01-20 19:10 | TGai General
2014 | Adrian Stephens | 198 | 1 |  | 42 | 4 | G | Y | 42.04 | 4 |  |  | V | Editor | 11-13/1206r2 | 9 | "responding STA must be HT capable" the word "must" has a special meanding in standards that is not applicable here. | Review all uses of "must" in the non-boilerplate text and replace all with alternatives. Beware adding normative verbs in Clause 8. | REVISED (TGai General: 2013-09-19 08:41:49Z) - REVISED. 3 instances of musts are changed as shown in the adopted submission https://mentor.ieee.org/802.11/dcn/13/11-13-1206-03-00ai-text-for-8-4-2-177.docx | EDITOR |  | Approved | TGai General: 2013-09-19 07:40:35Z - Díscussion of https://mentor.ieee.org/802.11/dcn/13/11-13-1206-02-00ai-text-for-8-4-2-177.docx Detailed walk through the document during session. On-screen edits are reflected in rev3 of the document: https://mentor.ieee.org/802.11/dcn/13/11-13-1206-03-00ai-text-for-8-4-2-177.docx. TGai General: 2013-09-19 01:16:32Z - Discussion of https://mentor.ieee.org/802.11/dcn/13/11-13-1206-00-00ai-text-for-8-4-2-177.docx which shows text changes resulting from suggested comment resolution. |  |  |  | 2013-09-19 08:44 | TGai General
2015 | Adrian Stephens | 198 | 1 |  | 43 | 3 | E | N | 43.03 | 3 |  |  | A | Editor |  | 22 | "used for conveying" - awkward. | "used to convey" | ACCEPTED (TGai General: 2014-01-20 00:49:47Z) - ACCEPTED (EDITOR: 2013-12-09 19:22:28Z)In D1.2 | EDITOR | 2014-01-LA-01 | Approved |  |  |  |  | 2014-01-20 19:10 | TGai General
2016 | Adrian Stephens | 198 | 1 | 8.4.2.186 | 48 | 4 | T | Y | 48.04 | 4 | 8.4.2.186 |  | V | Hitoshi Morioka |  | 16 | This doesn't actually define the format of the TLV | Add a reference to where the TLV structure is defined, or define it here. | Revised. In the paragraph in line 3 page 48, insert the following text after the first sentence: "A Type Length Value (TLV) encoding consists of three fields: Type, Length, and Value as shown in Figure 8-401dv (FILS Secure Container TLV format). The first field, Type, specifies the type of the data carried by the value field, and it is unique within the FILS Secure Container element. The second field, Length, specifies the actual length of the value field in octets. The third field, Value, contains the data representing the value for the type field." And insert Figure 8-401dv. See https://mentor.ieee.org/802.11/dcn/13/11-13-1174-03-00ai-lb198-resolution-for-clause-8-4-2-186.doc. | EDITOR | 2013-11-Dallas-7 | Approved | TGai General: 2013-11-14 00:02:17Z - Final review of resolutions during Wed PM2.. TGai General: 2013-11-11 23:06:03Z - Initial proposed resolutions discussed during telco on Oct. 29. Resolutions and corresponding text implementing them included in 11-13/1298r1, 11-13/1174r0, and 11-13/1294r0. General comment that "TLV" is already defined in Tgaf and that we should not reinvent the wheel but use the Tgaf definition if it suits our needs. Hitoshi will check on this. A detailed presentations on the comment resolutions will be made in Dallas.. |  |  |  | 2013-11-14 14:35 | TGai General
2017 | Adrian Stephens | 198 | 1 |  | 49 | 3 | T | Y | 49.03 | 3 |  |  | V | Hitoshi Morioka |  | 16 | The length field of the TLV is 2 octets, but it is contained in an element with a length field of 1 octet. | Either explain why 2 octets, or change to 1 octet. You might want to include the explanation in the draft as a NOTE. | Revised. FILS HLP Wrapped data TLVs may be larger than 255 octets. In such case, FILS Secure Container element is fragmented as following. 1) Insert a following new text at the end of subclause 8.4.2.186 (Page 48, Line 43). --- If a FILS Secure Container TLV is too large to fit into a single element, the FILS Secure Container element is fragmented by using the Fragment elements (see 8.4.2.189 (Fragment element)). 2) Insert a following new row to the Table 8-183ak (IEs that may be fragmented) (Page 58, Line 38). --- FILS Secure Container element ¦ <ANA> | EDITOR | 2013-11-Dallas-7 | Approved | TGai General: 2013-11-14 00:02:17Z - Final review of resolutions during Wed PM2.. TGai General: 2013-11-11 23:06:03Z - Initial proposed resolutions discussed during telco on Oct. 29. Resolutions and corresponding text implementing them included in 11-13/1298r1, 11-13/1174r0, and 11-13/1294r0. General comment that "TLV" is already defined in Tgaf and that we should not reinvent the wheel but use the Tgaf definition if it suits our needs. Hitoshi will check on this. A detailed presentations on the comment resolutions will be made in Dallas.. |  |  |  | 2013-11-14 14:35 | TGai General
2018 | Adrian Stephens | 198 | 1 |  | 49 | 20 | T | Y | 49.2 | 20 |  |  | V | Hitoshi Morioka |  | 16 | "The HLP field contains the HLP. " A masterly statement of the obvious. | Add a reference to where the HLP is defined, or define it here. Or modify the statement to indicate that the contents of the field are opaque. | Revised. Replace "The HLP field contains the HLP." as "The HLP field contains HLP (higher layer protocol) frame.". | EDITOR | 2013-11-Dallas-7 | Approved | TGai General: 2013-11-14 00:02:17Z - Final review of resolutions during Wed PM2.. TGai General: 2013-11-11 23:06:03Z - Initial proposed resolutions discussed during telco on Oct. 29. Resolutions and corresponding text implementing them included in 11-13/1298r1, 11-13/1174r0, and 11-13/1294r0. General comment that "TLV" is already defined in Tgaf and that we should not reinvent the wheel but use the Tgaf definition if it suits our needs. Hitoshi will check on this. A detailed presentations on the comment resolutions will be made in Dallas.. |  |  |  | 2013-11-14 14:35 | TGai General
2019 | Adrian Stephens | 198 | 1 |  | 49 | 40 | T | Y | 49.4 | 40 |  |  | V | Editor |  | 27 | The length of the length field for FILS IP address request is 1 octet. Other TLVs are 2 octets. | Recomment a comment structure used for all TLVs. Don't see any obvious reason why 1 octet will not suffice. | Revised. Modify the Length field of Figure 8-401di to be 2 octets | EDITOR | 2014-01-LA-06 | Approved | TGai General: 2013-11-11 23:06:03Z - Initial proposed resolutions discussed during telco on Oct. 29. Resolutions and corresponding text implementing them included in 11-13/1298r1, 11-13/1174r0, and 11-13/1294r0. General comment that "TLV" is already defined in Tgaf and that we should not reinvent the wheel but use the Tgaf definition if it suits our needs. Hitoshi will check on this. A detailed presentations on the comment resolutions will be made in Dallas.. |  |  |  | 2014-01-20 19:13 | TGai General
2020 | Adrian Stephens | 198 | 1 | 8.4.2.187 | 55 | 8 | T | Y | 55.08 | 8 | 8.4.2.187 |  | V | Lin Cai |  | 11 | The handling of vendor specific information in the ILSC element is unique, awkward and limiting. | Support vendor specific content using sub-elements, following the pattern of the measurement request/response frames. | Revised. Instruct the editor to apply changes as in https://mentor.ieee.org/802.11/dcn/13/11-13-1417-01-00ai-comments-resolutions-for-cids-related-to-dils.docx. We have revised the text as sugguested. Specifically, we have change the subelement of 'Vendor Specific Category' to 'Vendor Specific' for consistent use in 802.11 document; and added 'The Vendor Specific subelement has the same format as the Vendor Specific element (see 8.4.2.28).' | EDITOR | 2013-11-Dallas-3 | Approved | TGai General: 2013-11-13 01:22:53Z - Resolution and corresponding contribution implementing the resolution discussed in Tue PM2 slot. Rdy for motion.. |  |  |  | 2013-11-13 19:54 | TGai General
2021 | Adrian Stephens | 198 | 1 |  | 57 | 63 | G | Y | 57.63 | 63 |  |  | V | Dan Harkins |  | 10 | "due to their native format". It's not due to anything - that's the way we currently define them. | Delete cited text. | revised: the proposed change would just become comment bait so instead the issue with "the way we currently define them" is noted. Note: Resulting changes are reflected in https://mentor.ieee.org/802.11/dcn/13/11-13-1354-02-00ai-resolution-of-some-security-comments-from-lb193.docx | EDITOR | 2013-11-Dallas-2 | Approved | TGai General: 2013-11-11 23:59:44Z - Discussed two times on Monday and Tuesday. Group ready to approve. |  |  |  | 2013-11-13 19:54 | TGai General
2022 | Adrian Stephens | 198 | 1 |  | 58 | 9 | G | Y | 58.09 | 9 |  |  | A | Editor |  | 22 | "Fragment IE shall be 255" - normative language | change to declarative language in this subclause. | ACCEPTED (TGai General: 2014-01-20 00:49:49Z) - ACCEPTED (EDITOR: 2014-01-07 19:39:15Z)In D1.2 | EDITOR | 2014-01-LA-01 | Approved |  |  |  |  | 2014-01-20 19:10 | TGai General
2023 | Adrian Stephens | 198 | 1 | 8.4.2.189.1 | 58 | 13 | G | Y | 58.13 | 13 | 8.4.2.189.1 |  | V | Dan Harkins |  | 45 | 8.4.2.189.1 describes the process of fragmentation of an element. This is behavior, not structure. | Move this subclause into Clause 9 and insert reference to new location into 8.4.2.189. Ditto for 8.4.2.189.2 | REVISED (TGai General: 2014-01-23 02:04:14Z) - Revised. The corresponding text was moved to clause 9. The accepted contribution 11-14/0003r3 shows the changes. | EDITOR | 2014-01-LA-21 | Approved |  |  |  |  | 2014-01-23 18:47 | TGai General
2024 | Adrian Stephens | 198 | 1 | 8.4.4 | 59 | 22 | G | Y | 59.22 | 22 | 8.4.4 |  | V | Editor |  | 22 | Missing reference for Configuration Set | Add a reference to 8.4.4.23 | REVISED (TGai General: 2014-01-20 00:49:52Z) - REVISED (EDITOR: 2014-01-07 20:15:38Z)Configuration Set was replaced by CAG. In D1.2. | EDITOR | 2014-01-LA-01 | Approved |  |  |  |  | 2014-01-20 19:10 | TGai General
2025 | Adrian Stephens | 198 | 1 | 8.5.8.35 | 64 | 14 | E | N | 64.14 | 14 | 8.5.8.35 |  | A | Editor |  | 22 | This comment left intentionally blank |  | ACCEPTED (TGai General: 2014-01-20 00:49:55Z) - ACCEPTED (EDITOR: 2014-01-09 16:25:44Z)Not blank any more in D1.2 | EDITOR | 2014-01-LA-01 | Approved |  |  |  |  | 2014-01-20 19:10 | TGai General
2026 | Adrian Stephens | 198 | 1 |  | 64 | 34 | E | Y | 64.34 | 34 |  |  | A | Editor |  | 22 | Format of bitfield doesn't follow WG style. | Missing bit position row above boxes. And (minor nit) "bits" should be "Bits". Also the text size is bigger than it should be. Should be 1pt smaller than surrounding text. This probably means you can get entire figure on one row. | ACCEPTED (TGai General: 2014-01-20 00:49:57Z) - ACCEPTED (EDITOR: 2014-01-09 16:39:13Z)In D1.2 | EDITOR | 2014-01-LA-01 | Approved |  |  |  |  | 2014-01-20 19:10 | TGai General
2027 | Adrian Stephens | 198 | 1 |  | 65 | 8 | E | Y | 65.08 | 8 |  |  | A | Editor |  | 22 | The unique nmbering of octets on figure 8-502k doesn't follow WG11 style. | Remove octet labelling. Add bit position labelling above boxes in range B0-B15. | ACCEPTED (TGai General: 2014-01-20 00:49:59Z) - ACCEPTED (EDITOR: 2014-01-09 20:56:32Z)In D1.2 | EDITOR | 2014-01-LA-01 | Approved |  |  |  |  | 2014-01-20 19:10 | TGai General
2028 | Adrian Stephens | 198 | 1 |  | 65 | 26 | E | N | 65.26 | 26 |  |  | A | Editor |  | 22 | "sub-field" | s/b "subfield". Review other "sub-" | ACCEPTED (TGai General: 2014-01-20 00:50:01Z) - ACCEPTED (EDITOR: 2014-01-09 20:57:21Z)In D1.2 | EDITOR | 2014-01-LA-01 | Approved |  |  |  |  | 2014-01-20 19:10 | TGai General
2029 | Adrian Stephens | 198 | 1 |  | 67 | 11 | G | Y | 67.11 | 11 |  |  | V | Lei Wang |  | 46 | Table 8-221j doesn't list all 802.11 PHYs | Add columns for .11ad and .11af. | Revised. In line 12 page 82, Table 8-221j, in 11ai/D1.1, change the title of the last column to "If PHY type=3 (VHT / TVHT)" | EDITOR | 2014-01-LA-22 | Approved | TGai General: 2014-01-23 17:15:20Z - TGai General: 2013-11-14 21:24:33Z - Reassigned to Lei Tgai General: 2013-11-11 23:10:51Z - Initial suggested resolution discussed in telco on Nov. 5. Documents 11-13/1310r0 and 11-13/1311r0 contain the suggested resolutions. General comments: 6.1.2. Please categorize the resolutions as “accept”, “revised” or “reject"; Need to specify the file implementing the resolutons (inc. Version number); 6.1.4. “000”, “001”… in “FILS Security Type” table should be “0”, “1”… according to IEEE802.11 convention.. TGai General: 2013-11-14 21:24:33Z - Reassigned to Lei Tgai General: 2013-11-11 23:10:51Z - Initial suggested resolution discussed in telco on Nov. 5. Documents 11-13/1310r0 and 11-13/1311r0 contain the suggested resolutions. General comments: 6.1.2. Please categorize the resolutions as “accept”, “revised” or “reject"; Need to specify the file implementing the resolutons (inc. Version number); 6.1.4. “000”, “001”… in “FILS Security Type” table should be “0”, “1”… according to IEEE802.11 convention.. |  |  |  | 2014-01-23 18:48 | TGai General
2030 | Adrian Stephens | 198 | 1 | 8.5.24.1 | 68 | 5 | E | Y | 68.05 | 5 | 8.5.24.1 |  | V | George Cherian |  | 12 | "The Higher Layer packets are defined in section 8.5.24.1 (FILS higher layer encapsulation frame)." a reference from within a subclause to itself is about as useful as a chocolate teapot. | Replace with a reference to an internal item (eg. table) or remove. | Revised as follows: 1. Remove the following line (P68L5, D1.0): "The Higher Layer packets are defined in section 8.5.24.1 (FILS higher layer encapsulation frame)." 2. Also correct the type, P68L9, change the text from "FILSSecure Container elements" to "FILS Secure Container element" | EDITOR | 2013-11-Dallas-4 | Approved | TGai General: 2013-11-13 01:53:28Z - Resolutions and text implementing the resolutions discussed. All resolutions and iimplementations accepted by the group. TGai General: 2013-11-11 23:10:51Z - Initial suggested resolution discussed in telco on Nov. 5. Documents 11-13/1310r0 and 11-13/1311r0 contain the suggested resolutions. General comments: 6.1.2. Please categorize the resolutions as “accept”, “revised” or “reject"; Need to specify the file implementing the resolutons (inc. Version number); 6.1.4. “000”, “001”... in “FILS Security Type” table should be “0”, “1”... according to IEEE802.11 convention.. |  |  |  | 2013-11-13 19:54 | TGai General
2031 | Adrian Stephens | 198 | 1 | 10.1.4.3 | 71 | 13 | T | Y | 71.13 | 13 | 10.1.4.3 |  | V | Jarkko Kneckt |  | 18 | The frontmatter states: "This amendment is based on IEEE 802.11mc/D1.0, IEEE P802.11ad-2012.,...". The active scanning procedures certainly are not, as the word "DMG" doesn't occur within them, but does occur in TGad's changes to these procedures. | TGai first needs to decide whether TGad is supported or not. If not, then recommend creating a new "active scanning for DMG" based on REVmc D1.5+, and removing non-DMG bits. If so, then look at the changes TGad made to the original active scanning procedure and reflect them into the new description. Either way this is a substantial chunk of work. | REVISED. The 802.11ad descriptions are added to the clause. A single scanning procedure is described to combine all operations to a single description. The text is shown in https://mentor.ieee.org/802.11/dcn/13/11-13-1269-06-00ai-active-scanning-text.docx . | EDITOR | 2013-11-Dallas-9 | Approved | TGai General: 2013-11-14 02:40:47Z - Preparation of motion tab after review of resolutions during Wed. PM1. TGai General: 2013-11-11 22:00:27Z - Discussed proposed resolutions during telecons on Oct. 8 & Oct. 15. Corresponding resolutions and text implementing the resolutions are contained in 11-13/1269r0 and in 11-13/1269r0 Feedback requested from the group to come up with a final revision for the next face-to-face meeting.. |  |  |  | 2013-11-14 14:41 | TGai General
2032 | Adrian Stephens | 198 | 1 |  | 72 | 1 | E | Y | 72.01 | 1 |  |  | V | Editor |  | 37 | Figures 10-3c and 10-3d have been redrawn, and a number of changes made. Some of these are clearly functional and others "it seemed like a good idea". Recommend non-functional changes be minimized and the REVmc sources be used as a starting point to improve figure quality. Some of the quality issues: The RH SIFS gap in the top figure is wider than the DIFS gap. The vertical lines in the bottom figure are not uniform. The packet "boxes" are not same height as the "channel access sloped lines". | Please get a copy of the REVmc visio sources and rework the diagrams based on that source omitting changes that are editorial. | Revised. Figure 10-3c and Figure 3d updated according to the REVmc style. | EDITOR | 2014-01-LA-14 | Approved | TGai General: 2014-01-20 00:44:04Z - Editor did not consider comment as editorial. Comment returned to Tgai General. |  |  |  | 2014-01-22 21:52 | TGai General
2033 | Adrian Stephens | 198 | 1 |  | 72 | 51 | T | Y | 72.51 | 51 | 10.1.4.3.2 |  | V | Editor |  | 29 | "shall immediately stop the scanning of the channel". What exactly does this "immediately" mean? As transmitting a probe request is part of scanning, does this mean it stops half way through a probe request? If there's a probe request queued, but not yet transmitted, is it transmitted? | Please reword to clarify STA operations in these cases and remove "immediately", which always gives rise to questions like this. | REVISED (TGai General: 2014-01-20 21:44:21Z) -- insturct editor to apply changes as shown in "proposed resolution for CID 2033" on page 8 of 11-13/1497r4. Note to commenter: : The commenter has a valid point, stopping the scanning immediately is not described in details. Also the immediate word does not clarify the operation. In the active scanning, the stopping of the listening should avoid transmitting any untransmitted probe request, but canceling the ongoing transmission of the probe request requires too much new implementation for this specific operation. | EDITOR | 2014-01-LA-08 | Approved |  |  |  |  | 2014-01-21 18:54 | TGai General
2034 | Adrian Stephens | 198 | 1 |  | 71 | 36 | T | Y | 71.36 | 36 | 10.1.4.3.2 |  | V | Editor |  | 29 | "and new AP or new information of the AP is detected". What is "new"? Is it new in this area? Is it new to this STA since the STA started operation. Is it new since the start of this scan? | Describe in terms of a data store of APs, when this store is reset or updated, and the "new" operation is "AP not in this data store". | REVISED (TGai General: 2014-01-20 21:23:33Z) -- : The commenter is correct that the new AP or new information is not precisely defined. The MLME should avoid unnecessary messages exchanges. The obtained information should be reported only once per scanning operation. Editor to incorporate changes (proposed resolution for CID 2034) to the draft as shown on page 4 of 11-13/1497r4. | EDITOR | 2014-01-LA-08 | Approved |  |  |  |  | 2014-01-21 18:54 | TGai General
2035 | Adrian Stephens | 198 | 1 |  | 72 | 46 | T | Y | 72.46 | 46 | 10.1.4.3.2 |  | V | Editor |  | 29 | "containing all of the information gathered during the scan" - way too colloquial. The STA may have been collecting the RSSIs, or angular inforamtion, or even the phase of the moon. | Reword to be precise | REVISED (TGai General: 2014-01-20 21:32:24Z) -- Editor to incorporate changes as shown in "Proposed Reslution to CID 2035" on pages 5 and 6 of 11-13/1497r4. Note to commenter: : The sentence is copied from the IEEE802.11-2012. The target of the sentence is to state that all information that can be returned is provided through the MLME. The text does not include restrictions to gathered information. These restrictions are added. | EDITOR | 2014-01-LA-08 | Approved |  |  |  |  | 2014-01-21 18:54 | TGai General
2036 | Adrian Stephens | 198 | 1 |  | 73 | 51 | T | Y | 73.51 | 51 | 10.1.4.3.3 |  | V | Editor |  | 29 | " Probe Request frame to a channel for which the STA has received after " -- received what, a party invitation? | Add a description of what being received results in this "shall not" rule triggering. | REVISED (TGai General: 2014-01-20 21:35:25Z) -- Instruct editor to incorporate changes as shown in "Proposed resolution for CID 2036" on page 6 of 11-13/1497r4. Note to commenter: The original text was unclear, because the MLME primitive and the some frames are received without clearly identifying these two operations. The resolutions to CID2946 and CID3189 have already changed the sentence. The current description is part of the active scanning process and the MLME-SCAN.request primitive is automatically received. Thus there is just a single receive operation that solves the comment. | EDITOR | 2014-01-LA-08 | Approved |  |  |  |  | 2014-01-21 18:54 | TGai General
2037 | Adrian Stephens | 198 | 1 | 10.1.4.3.6 | 73 | 19 | T | Y | 73.19 | 19 | 10.1.4.3.6 |  | V | Jarkko Kneckt |  | 18 | "STA may transmit Probe Response as described in 10.1.4.3.7. " -- but what if it chooses not to? | Perhaps "STA determines whether to transmit a Probe Response as described in 10.1.4.3.7. " (if reference has shalls already) or "STA shall transmit a Probe Response as described in 10.1.4.3.7. " (if reference has no shalls). | REVISED. True there is a contradiction. The contradiction is solved by eliminating clause 10.1.4.3.6 and combining the criteria in 10.1.4.3.8 to the single response criteria.These changes are done in https://mentor.ieee.org/802.11/dcn/13/11-13-1269-06-00ai-active-scanning-text.docx This is similar to CID2712. | EDITOR | 2013-11-Dallas-9 | Approved | TGai General: 2013-11-14 02:40:47Z - Preparation of motion tab after review of resolutions during Wed. PM1. TGai General: 2013-11-11 22:00:27Z - Discussed proposed resolutions during telecons on Oct. 8 & Oct. 15. Corresponding resolutions and text implementing the resolutions are contained in 11-13/1269r0 and in 11-13/1269r0 Feedback requested from the group to come up with a final revision for the next face-to-face meeting.. |  |  |  | 2013-11-14 14:41 | TGai General
2038 | Adrian Stephens | 198 | 1 | 10.1.4.3.7 | 74 | 27 | E | Y | 74.27 | 27 | 10.1.4.3.7 |  | V | Jarkko Kneckt |  | 18 | 10.1.4.3.7 has gotten its foundational garments into a state of torsional dislocation regarding what is new, what is changed and what is baseline. Much of this material is supposedly quoted baseline. But the editing instruction says it's a new subclause. Recommend that it be shown as changes to the old 10.1.4.3.2 rather than a new subclause. That way I can unpick the TGai changes from what should be unchanged baseline. This is particularly important because the quoted baseline ignores changes made by .11ad and REVmc. | Rework the position of the changes so that this subclause shows as a change, not a new subclause. | REVISED. The content of the clause 10.1.4.3.7 is moved to clause 10.1.4.3.2. The text is shown in https://mentor.ieee.org/802.11/dcn/13/11-13-1269-06-00ai-active-scanning-text.docx . | EDITOR | 2013-11-Dallas-9 | Approved | TGai General: 2013-11-14 02:40:47Z - Preparation of motion tab after review of resolutions during Wed. PM1. TGai General: 2013-11-11 22:00:27Z - Discussed proposed resolutions during telecons on Oct. 8 & Oct. 15. Corresponding resolutions and text implementing the resolutions are contained in 11-13/1269r0 and in 11-13/1269r0 Feedback requested from the group to come up with a final revision for the next face-to-face meeting.. |  |  |  | 2013-11-14 14:41 | TGai General
2039 | Adrian Stephens | 198 | 1 |  | 76 | 9 | G | Y | 76.09 | 9 | 10.1.4.3.7 |  | V | Editor |  | 29 | " The STA knows the OUIs" -- where is the Clause 6 or MIB interface to configure the "known OUIs"? | Add an interface to the MIB or start/join primivites to configure the Known OUIs. | REVISED (TGai General: 2014-01-20 21:38:07Z) -- Instruct Editor to incorporate changes to the draft as shown in "proposed resolution for CID 2039" on pages 6 and 7 of 11-13/1497r4. Note to commenter: The commenter has valid point, the configuration of the known CIDs is not described. The MLME-Start.request could be good primitive to configure the known OUI parameters | EDITOR | 2014-01-LA-08 | Approved |  |  |  |  | 2014-01-21 18:54 | TGai General
2040 | Adrian Stephens | 198 | 1 | 10.1.4.3.8 | 76 | 25 | T | Y | 76.25 | 25 | 10.1.4.3.8 |  | V | Giwon Park |  | 20 | "If a STA with dot11FILSActivated equal to true receives two or more Probe Request frames that meet the criteria to respond as specified in 10.1.4.3.6 and the STA has dot11OmitReplicateProbeResponses true, the responding STA may cancel the response." - but there are two or more possible responses. Which ones are cancelled? | Indicate which response(s) are cancelled | REVISED. This CID can be superceeded by CID 2849.Proposed text is covered by contrution 1269r6. See merged text in https://mentor.ieee.org/802.11/dcn/13/11-13-1269-06-00ai-active-scanning-text.docx. | EDITOR | 2013-11-Dallas-12 | Approved | TGai General: 2013-11-14 17:21:41Z - All comments addressed (revised) by the previously approved contribution. Need to rever to contribution in resolution. Rdy for motion. |  |  |  | 2013-11-14 18:35 | TGai General
2041 | Adrian Stephens | 198 | 1 | 10.1.4.3.8 | 76 | 30 | T | N | 76.3 | 30 | 10.1.4.3.8 |  | V | Giwon Park |  | 20 | "The STA may choose not to respond" -- it is not the act of choosing that is germain, but the outcome. | "The STA may omit a response..." | REVISED. This CID can be superceeded by CID 2775.Proposed text is covered by contrution 1269r6. See merged text in https://mentor.ieee.org/802.11/dcn/13/11-13-1269-06-00ai-active-scanning-text.docx. | EDITOR | 2013-11-Dallas-12 | Approved | TGai General: 2013-11-14 17:21:41Z - All comments addressed (revised) by the previously approved contribution. Need to rever to contribution in resolution. Rdy for motion. |  |  |  | 2013-11-14 18:35 | TGai General
2042 | Adrian Stephens | 198 | 1 | 10.1.4.3.8. | 76 | 25 | G | N | 76.25 | 25 | 10.1.4.3.8. |  | V | Giwon Park |  | 20 | The establishment of the antecedents for the "The STA" on the subsequent paras is amibiguous. Is it a "STA with dot11FILSActivated equal to true [that] receives two or more Probe Request frames", or is it "STA with dot11FILSActivated equal" | Separate out creation from the antecedent from its uses. E.g. "This subclause defines rules under which a STA with dot11FILSActivated equal to true avoids probe response collisions. If the STA receives two or more ..." | REVISED. This CID can be superceeded by CIDt 2849. Proposed text is covered by contrution 1269r6. See merged text in https://mentor.ieee.org/802.11/dcn/13/11-13-1269-06-00ai-active-scanning-text.docx. | EDITOR | 2013-11-Dallas-12 | Approved | TGai General: 2013-11-14 17:21:41Z - All comments addressed (revised) by the previously approved contribution. Need to rever to contribution in resolution. Rdy for motion. |  |  |  | 2013-11-14 18:35 | TGai General
2043 | Adrian Stephens | 198 | 1 | 10.1.4.3.9 | 76 | 48 | G | Y | 76.48 | 48 | 10.1.4.3.9 |  | V | Jason Lee | 11-13/1317 | 18 | "If dot11FILSActivated is true, Probe Response frames shall be transmitted either as directed frames to the address of the STA that generated the probe request or to the broadcast address. If dot11FILSActivated is false, Probe Response frames shall betransmitted as directedframes to the address of the STA that generated the probe request." This confuses the use of transmitted Probe Response frames as a condition with an action. i.e. "If dot11FILSActivated is true, Probe Response frames shall be transmitted" may be interpreted as an instructuction to continuously transmit these frames. | Reword to clarify the event as part of the condition. e.g. "A STA in which dot11FILSActivated is true that transmits a Probe Response frame shall set the Address 1 field to the address of the STA that generated the probe request or shall set it to the broadcast address. ... <similar changes to next sentence and next subclause>" | REVISED (TGai General: 2013-11-14 02:59:53Z) Adopt https://mentor.ieee.org/802.11/dcn/13/11-13-1269-06-00ai-active-scanning-text.docx | EDITOR | 2013-11-Dallas-10 | Approved | TGai General: 2013-11-14 03:02:28Z - Detailed rational for the resolutoin is given in 11-13/1317. |  |  |  | 2013-11-14 14:41 | TGai General
2044 | Adrian Stephens | 198 | 1 |  | 76 | 54 | G | Y | 76.54 | 54 | 10.1.4.3.9 |  | V | Editor |  | 37 | "STA with dot11FILSActivated true". This phrase keeps reoccuring. You also have "a STA that supports FILS" and "FILS STA". A multiplicity of ways of saying the same thing is bad, and one of them is longwinded. | Use "FILS STA" and "non-FILS STA" consistently, replacing references to dot11FILSActivated. Add definitions for FILS STA and non-FILS STA. These definitions could be dependent on dot11FILSActivated. Also check "supports FILS" and consider replacing with FILS STA. | Revise change "with dot11FILSActivated equal to true" to "with dot11FILSActivated true" "a STA that supports FILS" changed to "FILS STA" | EDITOR | 2014-01-LA-14 | Approved |  |  |  |  | 2014-01-22 21:52 | TGai General
2045 | Adrian Stephens | 198 | 1 |  | 77 | 18 | T | Y | 77.18 | 18 | 10.1.4.3.10 |  | V | Editor |  | 29 | "one for each preferred AP" - this is part of normative text. "preferred" is undefined. | Please define "preferred" in this context or indicate how the STA makes the choice (e.g. according to implementation defined criteria) | REVISED (TGai General: 2014-01-20 21:40:08Z) -- instruct editor to incorporate changes as shown in "proposed chagnes for CID 2045" on page 7 of 11-13/1497r4. Note to commenter: The commenter has a valid point. The criteria to consider a STA as preferred AP is not defined in this clause. The term preferred AP seems misleading. Even if a STA knows the parameter values of the AP, the AP may not be preferred. Also it may be difficult to define the preferred AP. The STAs may have multiple considerations for preferred AP and these considerations may not consider different APs to be the preferred AP. As one possible resolution to the comment is to eliminate the term preferred and just state that parameters of the AP may be known by the STA. The text is repeating the message that one AP Configuration Information Set contains the parameters of a single AP. This is obvious, because the parameter values of a single Beacon or Probe Response frame are stored to a AP Configuration Information Set. | EDITOR | 2014-01-LA-08 | Approved |  |  |  |  | 2014-01-21 18:54 | TGai General
2046 | Adrian Stephens | 198 | 1 |  | 77 | 40 | E | Y | 77.4 | 40 | 10.1.4.3.10 |  | V | Editor |  | 37 | "as the dynamic elements" - There's a lot of superfulous articles, as there are missing articles. I don't have the heart to go through and identify them individually. | Request the TGai editor or designee reviews all text for misuse of articles and adjusts as appropriate. | Revise the sentence is deleted as in D1.2. | EDITOR | 2014-01-LA-14 | Approved |  |  |  |  | 2014-01-22 21:52 | TGai General
2047 | Adrian Stephens | 198 | 1 | 10.1.4.3.10 | 77 | 39 | G | N | 77.39 | 39 | 10.1.4.3.10 |  | V | Lei Wang |  | 17 | "The AP may classify other elements" There are a lot of paragraphs starting "The AP" in this subclause that have no clear antecedent. | Either create an antecedent, or change wording to "An AP ..." | Revised. See contribution https://mentor.ieee.org/802.11/dcn/13/11-13-1296-02-00ai-proposed-changes-in-ap-ccc-related-text-for-11ai-comment-resolutions.docx . In Section 10.1.4.3.10, change all those "The AP" without a clear antecedent to "An AP". | EDITOR | 2013-11-Dallas-8 | Approved | TGai General: 2013-11-14 00:48:20Z - Final review of resolutions on Wed PM1. Rdy for motion. |  |  |  | 2013-11-14 14:37 | TGai General
2048 | Adrian Stephens | 198 | 1 | 10.3.1 | 78 | 54 | E | Y | 78.54 | 54 | 10.3.1 |  | J | Editor |  | 22 | "A FILS STA for which dot11OCBActivated is false" -- this is in a "change" instruction. It is clearly new text, but it is not marked as such. | Add any missing markup to this subclause. | REJECTED (TGai General: 2014-01-20 00:50:05Z) - REJECTED (EDITOR: 2014-01-13 20:27:13Z)This text is exactly as in REVmc D2.0 so no change marks are required. | EDITOR | 2014-01-LA-01 | Approved |  |  |  |  | 2014-01-20 19:10 | TGai General
2049 | Adrian Stephens | 198 | 1 |  | 83 | 4 | E | N | 83.04 | 4 |  |  | A | Editor |  | 22 | There's some comment markup visible here | Hide it | ACCEPTED (TGai General: 2014-01-20 00:50:08Z) - ACCEPTED (EDITOR: 2014-01-13 20:50:56Z)In D1.2 | EDITOR | 2014-01-LA-01 | Approved |  |  |  |  | 2014-01-20 19:10 | TGai General
2050 | Adrian Stephens | 198 | 1 | 10.3.2 | 80 | 20 | T | Y | 80.2 | 20 | 10.3.2 |  | V | Chair |  | 65 | I don't understand the relevance of the 802.1X control port in the case of FILS authentication. According to Figure 10-6, in State 5, the 802.1X Controlled Port is blocked. But according to 80.55, only class 1 and 2 frames are permitted. This excludes data frames. So there are two mechanisms to exclude data to controlled ports: 802.1X-based, and class based. Two ways of doing something in a standard is a serious boob. | If FILS is an alternative to 802.1X, then indicate so in the various architectural diagrams.and remove mention of 802.1X in the fils-specific stuff. | REVISED (TGai General: 2014-03-19 01:49:36Z) - Revised: 802.1x is not part of FILS. To underline this, instruct the editor to make the following changes: Instuctions based on D1.3: Fig. 10-6 State 5: Delete IEEE802.1X Controll Port Blocked Fig. 10-6 State 4: Change IEEE 802.1X Controlled Port Unblocket TO IEEE 802.1X Controlled Port Unblock / Not present. Add the following sentence to the end of the paragraph: When State 4 is reached as a result of FILS Authentication (i.e. via State 5) the 802.1X Controlled Port is not present. | EDITOR | 2014-03-Beiing-02 | Approved | TGai General: 2014-03-19 01:50:02Z - Drafting of final wording with commenter. Tgai General: 2013-11-14 17:02:55Z - Final Discussion in Thursday AM1; ready for motion. |  |  |  | 2014-03-19 06:53 | TGai General
2051 | Adrian Stephens | 198 | 1 |  | 82 | 65 | T | Y | 82.65 | 65 | 10.3.3 |  | V | Editor |  | 48 | "A STA shall not transmit Class 2 frames unless in State 2 or State 3 or State 4." - what about state 5? | Add "State 5" to the list | Revised; incorporate the changes in 11-13/1330r4 | EDITOR | Individual Technical Motions | Approved | TGai General: 2013-11-14 17:10:32Z - Revised: adopt changes as shown in 11-13/1330r2. TGai General: 2013-11-14 17:09:18Z - Revised: incorporate changes as shown in 11-13/1330r2. TGai General: 2013-11-14 17:09:09Z - Revised: incorporate changes as shown in 11-13/1330r2. |  |  |  | 2014-01-23 22:01 | TGai General
2052 | Adrian Stephens | 198 | 1 | 10.3.3 | 83 | 4 | T | Y | 83.04 | 4 | 10.3.3 |  | V | Editor |  | 48 | "A STA shall not transmit Class 2 frames unless in State 2 or State 3 or State 4." - unnecessary given the previous line, and because a FILS STA will never be in State 3. | Remove cited text | Revised; incorporate the changes in 11-13/1330r4 | EDITOR | Individual Technical Motions | Approved | TGai General: 2013-11-14 17:02:55Z - Final Discussion in Thursday AM1; ready for motion. |  |  |  | 2014-01-23 22:01 | TGai General
2053 | Adrian Stephens | 198 | 1 | 10.3.3 | 83 | 9 | T | Y | 83.09 | 9 | 10.3.3 |  | J | Editor |  | 49 | "The use of the word "receive" in 10.3 refers to a frame that meets all of the filtering criteria specified in Clause 11 and Clause 9" -- this is not good enough. These clauses comprise hundreds of pages. | Enumerate the relevant subclauses. | REJECTED (TGai General: 2014-01-23 22:12:59Z) - Reject The comment is towardes some texts from 11mc D1.4; the comment should be addressed towards REVmc. | EDITOR | Individual Technical Motions | Approved | TGai General: 2013-11-14 17:02:55Z - Final Discussion in Thursday AM1; ready for motion. |  |  |  | 2014-03-19 07:07 | TGai General
2054 | Adrian Stephens | 198 | 1 | 10.3.4.1 | 83 | 42 | T | Y | 83.42 | 42 | 10.3.4.1 |  | V | Editor |  | 48 | "After successful FILS authentication a FILS STA will transition to State 5 from State 1." -- the "will" here is spurious (i.e. it's not a future action from the viewpoint of the protocol) . Also this statement says nothing about what happens if the STA was not in State 1. | "Sucessful FILS authentication sets the STA's state to State 5." | Revised; incorporate the changes in 11-13/1330r4 | EDITOR | Individual Technical Motions | Approved | TGai General: 2013-11-14 17:10:32Z - Revised: adopt changes as shown in 11-13/1330r2. TGai General: 2013-11-14 17:09:18Z - Revised: incorporate changes as shown in 11-13/1330r2. TGai General: 2013-11-14 17:09:09Z - Revised: incorporate changes as shown in 11-13/1330r2. |  |  |  | 2014-01-23 22:01 | TGai General
2055 | Adrian Stephens | 198 | 1 | 10.3.5.1 | 84 | 44 | G | Y | 84.44 | 44 | 10.3.5.1 |  | J | Editor |  | 23 | "Successful association enables a STA to exchange Class 3 frames. Successful association sets the STA's state to State 3 or State 4. Successful FILS association enables a STA to exchange Class 3 frames. Successful association sets the FILS STA's state to State 4." There's a terminology awkwardness here. Is a "FILS association" a type of association? In which case isn't the second statement redundant. Or if they really are different, won't readers assume that "FILS authentication" is included in "authentication". In either case the second sentence of the second para is wrong. | The cleanest (but most work) is to describe procedures common to bothe association and FILS association as "association" and those specific to non-FILS assocation using some new term (e.g. basic association). Review all uses of "association" in REVmc and determine if "basic" is necessary. And in the cited text, either delete the second cited para, or add a couple of "basics" to the first para and a "FILS" to the second. | REJECTED (TGai General: 2014-01-20 00:50:11Z) - Reject The "FILS association" is inline with other state transition and also with the definition of the FILS association protocol | EDITOR | 2014-01-LA-02 | Approved | TGai General: 2014-01-13 14:38:29Z - Missed to motion the resolution in Dallas. Comment reassigned from Rob Sun to Marc Emmelmann who will prepare a motion to approve the resolution in LA. Tgai General: 2013-11-14 17:02:55Z - Final Discussion in Thursday AM1; ready for motion. |  |  |  | 2014-01-20 19:10 | TGai General
2056 | Adrian Stephens | 198 | 1 | 10.3.5.1 | 84 | 58 | T | Y | 84.58 | 58 | 10.3.5.1 |  | V | Editor |  | 48 | "Successful reassociation sets a FILS STA's state to State 4 and enables it to exchange Class 3 frames." how is this different from "Successful reassociation enables a STA to exchange Class 3 frames. "?. | I think that the first sentence needs to be qualified for the non-FILS or "basic reassociation" case. The Sentence inserted at line 58 should be moved to follow the first sentence as you should describe the FILS case immediately after the non-FILS case. Also review other sentences in this para and insert "basic reassociation" or "reassocition by a non-FILS STA" as necessary where the behaviour is non-FILS | Revised; incorporate the changes in 11-13/1330r4 | EDITOR | Individual Technical Motions | Approved |  |  |  |  | 2014-01-23 22:01 | TGai General
2057 | Adrian Stephens | 198 | 1 |  |  |  | E | N |  |  |  |  | A | Editor |  | 8 | "This introduction is not part of IEEE P802.11ai/D0.6," - true. And neither is it part of D1.0 | Insert the same variable you use for headings here. | ACCEPTED (TGai General: 2013-09-19 02:46:55Z) - ACCEPTED (EDITOR: 2013-09-16 09:43:15Z)In D1.1 | EDITOR | 2013-09-Nanjing-01 | Approved | TGai General: 2013-09-19 02:33:21Z - All resulting changes reflected in Tgai Draft 1.1. |  |  |  | 2013-09-19 08:57 | TGai General
2058 | Adrian Stephens | 198 | 1 |  |  |  | E | N |  |  |  |  | J | Editor |  | 22 | Please check style guide regarding interpretations. They are no longer part of our process. | As in comment | REJECTED (TGai General: 2014-01-20 00:50:14Z) - REJECTED (EDITOR: 2013-11-18 16:10:27Z)Nothing specific in the comment and no proposed change. BTW, the editor was unable to do the desired review of the draft with respect to style guide and general editorial issues before the ballot. Greatly regretted this, but it was unavoidable. Will be doing such a review before the next ballot. | EDITOR | 2014-01-LA-01 | Approved |  |  |  |  | 2014-01-20 19:10 | TGai General
2059 | Adrian Stephens | 198 | 1 | 3.1 | 3 |  | E | N | 3 |  | 3,1 |  | A | Editor |  | 8 | Definitions should have a bold name followed by a non-bold definition. The definition should start with an indefinite article. Not all the entries in 3.1 match. | Review all entries and adjust as necessary. | ACCEPTED (EDITOR: 2013-09-16 09:05:28Z)In D1.1 | EDITOR | 2013-09-Nanjing-01 | Approved | TGai General: 2013-09-19 02:33:21Z - All resulting changes reflected in Tgai Draft 1.1. |  |  |  | 2013-09-19 08:57 | TGai General
2060 | Adrian Stephens | 198 | 1 | 3.1 | 3 |  | G | N | 3 |  | 3,1 |  | A | Editor |  | 8 | The definitions for FILS and higher layer are 802.11-specific. | Move them to 3.2 | ACCEPTED (EDITOR: 2013-09-17 11:45:02Z)In D1.1 | EDITOR | 2013-09-Nanjing-01 | Approved | TGai General: 2013-09-19 02:33:21Z - All resulting changes reflected in Tgai Draft 1.1. |  |  |  | 2013-09-19 08:57 | TGai General
2061 | Adrian Stephens | 198 | 1 | 3.2 | 3 | 59 | G | N | 3.59 | 59 | 3,2 |  | A | Editor |  | 8 | The definition for TLV is not 802.11-specific | Move to 3.1 | ACCEPTED (EDITOR: 2013-09-18 03:51:44Z)In D1.1 | EDITOR | 2013-09-Nanjing-01 | Approved | TGai General: 2013-09-19 02:33:21Z - All resulting changes reflected in Tgai Draft 1.1. |  |  |  | 2013-09-19 08:57 | TGai General
2062 | Adrian Stephens | 198 | 1 | 3.1 | 3 | 35 | E | N | 3.35 | 35 | 3,1 |  | A | Editor |  | 8 | "through the AP" has no antecedent. | "through an AP" | ACCEPTED (EDITOR: 2013-09-16 11:31:59Z)In D1.1 | EDITOR | 2013-09-Nanjing-01 | Approved | TGai General: 2013-09-19 02:33:21Z - All resulting changes reflected in Tgai Draft 1.1. |  |  |  | 2013-09-19 08:57 | TGai General
2063 | Adrian Stephens | 198 | 1 | 4.5.4.2 | 5 | 15 | G | Y | 5.15 | 15 |  |  | A | Editor |  | 8 | "Editor note: changes made by 802.11ad and other preceding amendments will be reflected in later drafts". This is equivalent to saying "TBD", which gets my automatic "no" vote. | Properly reflect content from your baseline. | ACCEPTED (EDITOR: 2013-09-18 05:20:13Z)In D1.1 | EDITOR | 2013-09-Nanjing-01 | Approved | TGai General: 2013-09-19 02:33:21Z - All resulting changes reflected in Tgai Draft 1.1. |  |  |  | 2013-09-19 08:57 | TGai General
2064 | Adrian Stephens | 198 | 1 | 4.5.4.2 | 5 | 28 | E | N | 5.28 | 28 |  |  | A | Editor |  | 8 | "five" - should be shown as an insertion. The devil is in the detail. | Underline it. | ACCEPTED (EDITOR: 2013-09-17 02:44:04Z)In D1.1 | EDITOR | 2013-09-Nanjing-01 | Approved | TGai General: 2013-09-19 02:33:21Z - All resulting changes reflected in Tgai Draft 1.1. |  |  |  | 2013-09-19 08:57 | TGai General
2065 | Adrian Stephens | 198 | 1 | 4.5.4.2 | 5 | 35 | G | N | 5.35 | 35 |  |  | J | Editor |  | 8 | "There are three FILS authentication methods used " - we can only say with certainty that they are defined. | "used"->"defined" | REJECTED (EDITOR: 2013-09-17 02:59:10Z)CIDs 2237, 2236, 2235, 2239, 2916 changed the text to make this resolution unnecessary, removing the "used" term in question. | EDITOR | 2013-09-Nanjing-01 | Approved | TGai General: 2013-09-19 02:33:21Z - All resulting changes reflected in Tgai Draft 1.1. |  |  |  | 2013-09-19 08:57 | TGai General
2066 | Adrian Stephens | 198 | 1 | 4.10.3.6 | 7 | 27 | E | N | 7.27 | 27 | 4.10.3.6 |  | V | Editor |  | 22 | Please use terms consistently. We have Thrusted 3rd Party and Trusted Third Party. | Choose one and use it throughout. | REVISED (TGai General: 2014-01-20 00:50:18Z) - REVISED (EDITOR: 2013-11-20 15:25:31Z)No instances of "3rd" could be found anywhere, no change required. Also, most instances of "trusted third party" were changed to TTP in D1.2 | EDITOR | 2014-01-LA-01 | Approved |  |  |  |  | 2014-01-20 19:10 | TGai General
2067 | Adrian Stephens | 198 | 1 |  | 10 | 10 | E | N | 10.1 | 10 |  |  | A | Editor |  | 8 | "optionally provided" - doesn't match WG11 style | Globally change to "optionally present" | ACCEPTED (EDITOR: 2013-09-18 09:01:32Z)In D1.1 | EDITOR | 2013-09-Nanjing-01 | Approved | TGai General: 2013-09-19 02:33:21Z - All resulting changes reflected in Tgai Draft 1.1. |  |  |  | 2013-09-19 08:57 | TGai General
2068 | Adrian Stephens | 198 | 1 |  | 10 | 7 | E | N | 10.07 | 7 |  |  | A | Editor |  | 8 | There is no point repeating "as defined in xx" in two columns of the saem row. | Recommend the Type column say "FILS Requests Parameters element". Make the change globally wherever this duplication occurs. | ACCEPTED (EDITOR: 2013-09-18 08:59:23Z)In D1.1 | EDITOR | 2013-09-Nanjing-01 | Approved | TGai General: 2013-09-19 02:33:21Z - All resulting changes reflected in Tgai Draft 1.1. |  |  |  | 2013-09-19 08:57 | TGai General
2069 | Adrian Stephens | 198 | 1 | 6.3.3.3.3 | 12 | 56 | E | N | 12.56 | 56 | 6.3.3.3.3 |  | V | Jarkko Kneckt |  | 18 | "to report on found BSS as indicated " - it's not English | Please reword sentence to use an approprite number of articles. | REVISED. The comment is similar to CID2262. The text has been changed to: "The primitive is invoked to provide a found BSS report that matches the setting in the MLME-SCAN.request's ReportingOption parameter."The text is shown in https://mentor.ieee.org/802.11/dcn/13/11-13-1269-06-00ai-active-scanning-text.docx . | EDITOR | 2013-11-Dallas-9 | Approved | TGai General: 2013-11-14 02:40:47Z - Preparation of motion tab after review of resolutions during Wed. PM1. TGai General: 2013-11-11 22:00:27Z - Discussed proposed resolutions during telecons on Oct. 8 & Oct. 15. Corresponding resolutions and text implementing the resolutions are contained in 11-13/1269r0 and in 11-13/1269r0 Feedback requested from the group to come up with a final revision for the next face-to-face meeting.. |  |  |  | 2013-11-14 14:41 | TGai General
2070 | Adrian Stephens | 198 | 1 | 6.3.3.4.4 | 13 | 42 | E | N | 13.42 | 42 | 6.3.3.4.4 |  | V | Jarkko Kneckt |  | 18 | "The passive and active scanning" - there is no antecedent. Also we don't have a definition for "passive and active scanning". | "Any ongoing passive or active scanning..." | REVISED. CID2265 changes the any to all. Change the sentence to "all ongoing passive or active scan processes".The text is shown in https://mentor.ieee.org/802.11/dcn/13/11-13-1269-06-00ai-active-scanning-text.docx . | EDITOR | 2013-11-Dallas-9 | Approved | TGai General: 2013-11-14 02:40:47Z - Preparation of motion tab after review of resolutions during Wed. PM1. TGai General: 2013-11-11 22:00:27Z - Discussed proposed resolutions during telecons on Oct. 8 & Oct. 15. Corresponding resolutions and text implementing the resolutions are contained in 11-13/1269r0 and in 11-13/1269r0 Feedback requested from the group to come up with a final revision for the next face-to-face meeting.. |  |  |  | 2013-11-14 14:41 | TGai General
2071 | Adrian Stephens | 198 | 1 |  | 14 | 9 | E | N | 14.09 | 9 |  |  | A | Editor |  | 22 | "ILSUserPriority" needs an underline | Add underlining, and a comma | ACCEPTED (TGai General: 2014-01-20 00:50:20Z) - ACCEPTED (EDITOR: 2013-11-12 20:37:30Z)In D1.2 | EDITOR | 2014-01-LA-01 | Approved |  |  |  |  | 2014-01-20 19:10 | TGai General
2072 | Adrian Stephens | 198 | 1 |  | 14 | 23 | E | N | 14.23 | 23 |  |  | A | Editor |  | 22 | When the editorial instruction is "insert", you don't need underlines. | Remove underlining in this table, and make the same check globally for any "insert" instructions. | ACCEPTED (TGai General: 2014-01-20 00:50:22Z) - ACCEPTED (EDITOR: 2013-11-12 20:40:16Z)IN D1.2 | EDITOR | 2014-01-LA-01 | Approved |  |  |  |  | 2014-01-20 19:10 | TGai General
2073 | Adrian Stephens | 198 | 1 | 10.25.3.2.1 | 86 | 59 | E | Y | 86.59 | 59 | 10.25.3.2.1 |  | A | Editor |  | 22 | The reference to 8.4.4.ai2 is wrong | un-wrong it. | ACCEPTED (TGai General: 2014-01-20 00:50:24Z) - ACCEPTED (EDITOR: 2014-01-13 20:53:34Z)In D1.2 | EDITOR | 2014-01-LA-01 | Approved |  |  |  |  | 2014-01-20 19:10 | TGai General
2074 | Adrian Stephens | 198 | 1 | 10.44.1 | 87 | 62 | G | Y | 87.62 | 62 | 10.44.1 |  | V | Editor |  | 26 | "A FILS STA shall support at least one rate other than a DSSS/CCK rate" -- this statement appears to exclude .11af and .11ad from FILS. Is this deliberate? | Either make this consistent with .11af and .11ad, or indicate somewhere that these are not supported by FILS | Revise. The proposed resolution is to replace the sentence "A FILS STA shall support at least one rate other than a DSSS/CCK rate." in line 50 page 90 in 11ai/D1.1, with the following sentence: A FILS STA operating in the 2.4 GHz or 5 GHz band shall transmit a Beacon frame, a Probe Request frame, a GAS frame, or a FD frame at a data rate of 6Mbps or higher. Note that the above proposal addresses comments, 2074 and 3170. | EDITOR | 2014-01-LA-05 | Approved |  |  |  |  | 2014-01-20 19:13 | TGai General
2075 | Adrian Stephens | 198 | 1 | 10.44.1 | 87 | 65 | G | Y | 87.65 | 65 | 10.44.1 |  | V | Editor |  | 34 | "FILS is not supported in IBSS and MBSS. " - what about a PBSS? | Part of the .11ad discussion, but indicate either suport or non-support for PBSS. | REVISED (TGai General: 2014-01-22 17:13:33Z) -- Editor to incorporate "Option (2)" in the resolution tab of CID 2075 in tab "Lei-wang-still-open" of 11-13/1535r3 into the draft. Note: the resolution adds the words to state that Tgai does not support 11ad | EDITOR | Individual Technical Motions | Approved |  |  |  |  | 2014-01-22 17:21 | TGai General
2076 | Adrian Stephens | 198 | 1 | 10.44.2 | 88 | 5 | T | Y | 88.05 | 5 | 10.44.2 |  | A | Lei Wang |  | 17 | ".The FD frame may be transmitted by a STA that transmits Beacon frames and has dot11FILSActivated equal to true." - seeing as FILS is only supported in infrastructure, "STA that transmits Beacon frames" is a long way of saying "AP" | Replace "STA that transmits Beacon frames" with "AP" | Accept | EDITOR | 2013-11-Dallas-8 | Approved | TGai General: 2013-11-14 00:48:20Z - Final review of resolutions on Wed PM1. Rdy for motion. |  |  |  | 2013-11-14 14:37 | TGai General
2077 | Adrian Stephens | 198 | 1 | 10.44.2 | 88 | 3 | T | N | 88.03 | 3 | 10.44.2 |  | J | Lei Wang |  | 17 | 802.11 already has an intermediate Beacon of sorts - the measurement pilot. . | Please explain why this was not re-used | Reject. This option was considered at length by TGai (see 11ai contributions: 12/0742 and 12/1029r2). A new frame was chosen because of the substantial difference between the contents of the measurement pilot and what TGai needs. | EDITOR | 2013-11-Dallas-8 | Approved | TGai General: 2013-11-14 00:48:20Z - Final review of resolutions on Wed PM1. Rdy for motion. |  |  |  | 2013-11-14 14:37 | TGai General
2078 | Adrian Stephens | 198 | 1 | 10.44.2 | 88 | 36 | G | Y | 88.36 | 36 | 10.44.2 |  | A | Editor |  | 22 | "FD AP's Next TBTT Offset (ANTO) field" Creating abbreviations for fields creates all types of problems about how to refer to the field. | Remove the ANTO abbreviation and spell any references to field names out in full | ACCEPTED (TGai General: 2014-01-20 00:50:26Z) - ACCEPTED (EDITOR: 2014-01-14 16:17:19Z)Accepting and putting in D.2 but it should be noted that this may undo one or more other comments already approved/revised and implemented (need to go back and find then verify/alter the resolution of these). | EDITOR | 2014-01-LA-01 | Approved |  |  |  |  | 2014-01-20 19:10 | TGai General
2079 | Adrian Stephens | 198 | 1 | 10.44.2 | 88 | 36 | G | Y | 88.36 | 36 | 10.44.2 |  | V | Editor |  | 22 | FD AP's Next TBTT Offset (ANTO) field - What is an FD AP? Where is this defined? | Add to definitions or spell out in full on each use. | REVISED (TGai General: 2014-01-20 00:50:29Z) - REVISED (EDITOR: 2014-01-14 16:24:48Z) - "ANTO" was removed everywhere to satisfy another comment. "FD" was already in 3.3 for D1.0 and is now spelled out in the first usage in 10.1.4.1 for D1.2. | EDITOR | 2014-01-LA-01 | Approved |  |  |  |  | 2014-01-20 19:10 | TGai General
2080 | Adrian Stephens | 198 | 1 | 10.44.2 | 88 | 3 | G | Y | 88.03 | 3 | 10.44.2 |  | V | Lei Wang |  | 17 | "FILS Discovery (FD) frame" Creating abbreviations for frame names creates all kinds of problems. This section includes three ways of referring to the same frame. Make text searches difficult. | Remove the FD abbreviation and always spell out in full. | revise. See contribution https://mentor.ieee.org/802.11/dcn/13/11-13-1295-02-00ai-proposed-text-changes-in-10-44-2-for-tgai-comment-resolution.docx . Proposed resolution: -- Keep the abbreviation "FD frame", -- use it consistently, i.e., using "FD frame" all the time, except the first occurrence in secution 10.44.2. | EDITOR | 2013-11-Dallas-8 | Approved | TGai General: 2013-11-14 00:48:20Z - Final review of resolutions on Wed PM1. Rdy for motion. |  |  |  | 2013-11-14 14:37 | TGai General
2081 | Adrian Stephens | 198 | 1 | 10.44.2 | 88 |  | G | Y | 88 |  | 10.44.2 |  | J | Editor |  | 26 | There are too many "may contain" statements on page 88. It reads like a bunch of features that were separately proposed, and all got in on the basis of "you can have your option if I can have mine". While this may allow TGai to make progress, it hurts the adoption of such technology. Witness the 5 types of beamforming in 802.11n - none of which ended up in widespread adoption. We learned from this in 802.11ac and defined a single mandatory beamforming mechanism. | For those mechanisms that are naturally alternatives, choose the simpler one and make it mandatory. | Reject. The "may"s in Section 10.44.2 on page 88 in 11ai/D1.0 are not resulted from a set of "mechanims that are naturally alternatives ". Instead, they are resulted from multiple optional information fields or elements in FD frame. FD frame has one mandatory info item, i.e., SSID, and also has multiple optional info items, fields or elements, which carry different info to speed up initial link setup process from different angles. | EDITOR | 2014-01-LA-05 | Approved |  |  |  |  | 2014-01-20 19:13 | TGai General
2082 | Adrian Stephens | 198 | 1 |  | 89 | 16 | E | Y | 89.16 | 16 |  |  | V | Editor |  | 22 | "may optionally include" - tautology | "may include" | REVISED (TGai General: 2014-01-20 00:50:32Z) - REVISED (EDITOR: 2014-01-14 18:28:23Z)Other comment resolutions deleted the offending sentence. In D1.2 | EDITOR | 2014-01-LA-01 | Approved |  |  |  |  | 2014-01-20 19:10 | TGai General
2083 | Adrian Stephens | 198 | 1 | 10.44.3 | 89 | 19 | G | Y | 89.19 | 19 | 10.44.3 |  | J | Editor |  | 22 | "report may not be exhaustive" - may not creates all kinds of problems of misinterpretation. Some will read it as "shall not". In this case it is expressing probability, not permission. | "may not" -> "might not" Make same change at 45.10 | REJECTED (TGai General: 2014-01-20 00:50:35Z) - REJECTED (EDITOR: 2014-01-14 18:30:34Z)With other changes, making this a revision to preceeding base and amendments rather than a new clause, this text was eliminated from our amendment but a search found that the same phrase is used in clause 10.11.10.1 of REVmc. This comment should be directed to that document. | EDITOR | 2014-01-LA-01 | Approved |  |  |  |  | 2014-01-20 19:10 | TGai General
2084 | Adrian Stephens | 198 | 1 | 10.25.3.2.1 | 86 | 36 | G | Y | 86.36 | 36 | 10.25.3.2.1 |  | A | Lin Cai |  | 13 | " the STA may not initiate an ANQPquery request to the AP" -- as a matter of style, we avoid "may not" because it is ambiguous. | "may not" -> "shall not" | Accept | EDITOR | 2013-11-Dallas-5 | Approved | TGai General: 2013-11-13 02:21:01Z - Discussed proposed resoluions and associated text implementing the resolutions in Monday AM1 Slot. No objections to accept. Revisted in Tue PM2 slot to verify that people do not have any additional comments after having reviewed the proposed resolutions. No further comments. Rdy for motion. |  |  |  | 2013-11-13 19:54 | TGai General
2085 | Adrian Stephens | 198 | 1 | 10.44.3 | 89 | 34 | E | Y | 89.34 | 34 | 10.44.3 |  | J | Editor |  | 37 | " value lessthan 255 in TBTT Offset in TUs" There are a number of issues for this. The "in TUs" is awkward. All references to fields/subfields/elements/frames should be <initial caps proper name> <lower case name of type of structure>. | This specific occurance can be replaced by "value less than 255 TUs in the TBTT Offset field" I encourage the editor or designee to review the draft and ensure that all references to the name of a frame/field/subfield/element are followed by one of those terms. There are also a number of "Report"s floating around that are, I think, references either to an element, or a frame containing an eleemnt (e.g. 89.38 and 89.16 for examples of these two different uses). | Reject The text is not created 11ai, and 11ai is not the right place to make the changes | EDITOR | 2014-01-LA-14 | Approved | Reassigned to Lee (Editor) as per decison on phone conf call Oct. 15 |  |  |  | 2014-01-22 21:52 | TGai General
2086 | Adrian Stephens | 198 | 1 | 10.44.3 | 89 | 45 | G | Y | 89.45 | 45 | 10.44.3 |  | V | Santosh Pandey |  | 32 | "If the AP considers". APs don't consider, muse, think ... etc. Where this "consideration" forms part of a normative statement, it needs to be reworded into something less touchy-feely. | Replace "If the AP considers " with "If the AP determines" and add a sentence "How the AP makes this determination is implementation dependent" or some such. | Revised. Replace "If the AP considers " with "If the AP determines" At the end of the paragaph a sentence "The decision when AP considers its operating channel too congested is outside the scope of this standard." is added in Draft 1.1. | EDITOR | 2014-01-LA-12 | Approved |  |  |  |  | 2014-01-22 16:15 | TGai General
2087 | Adrian Stephens | 198 | 1 | 10.44.3 | 89 | 54 | T | Y | 89.54 | 54 | 10.44.3 |  | V | Santosh Pandey |  | 32 | "If the STA detects that the TBTT Information Field Type is 1 and BSSID field is not included in the TBTT". The act of detection is not germain. | "If the TBTT Information Field Type is 1 and BSSID field is not included in the TBTT". Or reword into canonical form "A STA that receives a Reduced Neighbor Report element in which the TBTT Information Field Type field is 1 and in which the BSSID field is not present may switch..." Similar rewording in the next sentence. | Revised. In Draft 1.2: - 94.55: Change the paragraph to "A STA that receives a Reduced Neighbor Report element in which the TBTT Information Field Type field is 1 and in which the BSSID field is not present may switch to another channel or to another band as specified in the received Operating Class field and Channel Number field. However, if the TBTT Information Field Type is 1 and BSSID field is included in the TBTT Information, the STA may switch to a neighbor AP as specified in the received Operating Class field, Channel Number field, and BSSID field." | EDITOR | 2014-01-LA-12 | Approved |  |  |  |  | 2014-01-22 16:15 | TGai General
2088 | Adrian Stephens | 198 | 1 | 10.44.2 | 89 | 5 | E | Y | 89.05 | 5 | 10.44.2 |  | A | Editor |  | 22 | "Reduced Neighbor Report Information Element (IE)" The term IE is no longer used. | "Reduced Neightbor Report element" | ACCEPTED (TGai General: 2014-01-20 00:50:38Z) - ACCEPTED (EDITOR: 2014-01-14 18:10:34Z)In D1.2 | EDITOR | 2014-01-LA-01 | Approved |  |  |  |  | 2014-01-20 19:10 | TGai General
2089 | Adrian Stephens | 198 | 1 | 10.44.4.1 | 90 | 24 | T | Y | 90.24 | 24 | 10.44.4.1 |  | V | Hitoshi Morioka |  | 16 | "If the AP receives HLP(s) from DS ". The abbreviations tell me HLP is "higher layer protocol". How can the AP receive a protocol from the DS? | Reword so it's no longer nonsensical. Review all use of HLP so that it makes sense as a protocol, i.e. something you can identify or execute, but certainly not something you can put in a field or pass in a SAP parameter. Or change the term HLP so that it refers to a data attribute of a higher layer protocol. | Revised. Replace "HLP(s)" with "HLP frame(s)" in clause 10.44.4.1. Clause 10.44.4.1 has been rewritten. See https://mentor.ieee.org/802.11/dcn/13/11-13-1294-03-00ai-lb198-resolution-for-clause-10-44-4.doc. | EDITOR | 2013-11-Dallas-7 | Approved | TGai General: 2013-11-14 00:02:17Z - Final review of resolutions during Wed PM2.. TGai General: 2013-11-11 23:06:03Z - Initial proposed resolutions discussed during telco on Oct. 29. Resolutions and corresponding text implementing them included in 11-13/1298r1, 11-13/1174r0, and 11-13/1294r0. General comment that "TLV" is already defined in Tgaf and that we should not reinvent the wheel but use the Tgaf definition if it suits our needs. Hitoshi will check on this. A detailed presentations on the comment resolutions will be made in Dallas.. |  |  |  | 2013-11-14 14:35 | TGai General
2090 | Adrian Stephens | 198 | 1 | 10.44.4 | 90 | 6 | T | Y | 90.06 | 6 | 10.44.4 |  | V | Hitoshi Morioka |  | 39 | "The choice is determined by the STA based on what IP Address assignment methods are supported by the AP." This smacks of multiple options for political rather than technical reasons. If there is genuinely no good technical reason, expect the market to be confused and support neither of them. | Either justify why there are two optional methods, or make one of them mandatory. | Revised. The HLP Frame Encapusulation has been mandatory and the FILS IP Address Configuration has been optional. See 11-14/0138r4 | EDITOR | 2014-01-LA-16 | Approved | TGai General: 2014-01-22 23:19:16Z - Optional or Mandatory TGai General: 2013-11-11 23:06:03Z - Initial proposed resolutions discussed during telco on Oct. 29. Resolutions and corresponding text implementing them included in 11-13/1298r1, 11-13/1174r0, and 11-13/1294r0. General comment that "TLV" is already defined in Tgaf and that we should not reinvent the wheel but use the Tgaf definition if it suits our needs. Hitoshi will check on this. A detailed presentations on the comment resolutions will be made in Dallas.. |  |  |  | 2014-01-23 00:17 | TGai General
2091 | Adrian Stephens | 198 | 1 |  | 91 | 12 | E | N | 91.12 | 12 |  |  | V | Editor |  | 22 | "in [IETF RFC 6696." ? | ! | REVISED (TGai General: 2014-01-20 00:50:42Z) - REVISED (EDITOR: 2014-01-16 16:06:01Z) Deleted all brackets associated with "RFC" throughout the document. In D1.2. | EDITOR | 2014-01-LA-01 | Approved |  |  |  |  | 2014-01-20 19:10 | TGai General
2092 | Adrian Stephens | 198 | 1 | 10.44.5 | 91 | 18 | E | N | 91.18 | 18 | 10.44.5 |  | V | George Cherian |  | 12 | The equation can be much improved. The trick is to define short terms to replace the "long names containing a self-definition" and then to provide a definition in the where clause (variable list). | For example: H = L(CRC-32(D,0,16) where H is the Hashed Domain Name L is defined in 11.6.1 CRC-32 is defined in 8.2.4.5 D is the Domain Name, set to lower case | Revised as follows: Replace P91L18-22 (D1.0) as follows : H = L(CRC-32(D,0,16) where H is the Hashed Domain Name L is defined in 11.6.1 CRC-32 is defined in 8.2.4.5 D is the Domain Name, (all set to lower case) | EDITOR | 2013-11-Dallas-4 | Approved | TGai General: 2013-11-13 01:53:28Z - Resolutions and text implementing the resolutions discussed. All resolutions and iimplementations accepted by the group. TGai General: 2013-11-11 23:10:51Z - Initial suggested resolution discussed in telco on Nov. 5. Documents 11-13/1310r0 and 11-13/1311r0 contain the suggested resolutions. General comments: 6.1.2. Please categorize the resolutions as “accept”, “revised” or “reject"; Need to specify the file implementing the resolutons (inc. Version number); 6.1.4. “000”, “001”... in “FILS Security Type” table should be “0”, “1”... according to IEEE802.11 convention.. |  |  |  | 2013-11-13 19:54 | TGai General
2093 | Adrian Stephens | 198 | 1 | 10.44.6 | 91 | 45 | E | Y | 91.45 | 45 | 10.44.6 |  | V | Lin Cai |  | 11 | "to moderate non-AP STAs link setup events with the AP" - it's not English, and only non-APs set up links with an AP. Not sure what you're moderating: the rate, the number, the OTA overhead, resource impact at the AP. | Reword so that it's English, and indicate what you're moderating. | Revised. Instruct the editor to apply changes as in https://mentor.ieee.org/802.11/dcn/13/11-13-1417-01-00ai-comments-resolutions-for-cids-related-to-dils.docx. We have revised the text as "to moderate the rate non-AP STAs transmiting the link setup frames to the AP". | EDITOR | 2013-11-Dallas-3 | Approved | TGai General: 2013-11-13 01:22:53Z - Resolution and corresponding contribution implementing the resolution discussed in Tue PM2 slot. Rdy for motion.. |  |  |  | 2013-11-13 19:54 | TGai General
2094 | Adrian Stephens | 198 | 1 | 10.44.6.1 | 91 | 54 | E | Y | 91.54 | 54 | 10.44.6.1 |  | A | Editor |  | 22 | "differential initial link setup" - differential s/b differentiated | As in comment | ACCEPTED (TGai General: 2014-01-20 00:50:44Z) - ACCEPTED (EDITOR: 2014-01-16 17:47:09Z)In D1.2 | EDITOR | 2014-01-LA-01 | Approved |  |  |  |  | 2014-01-20 19:10 | TGai General
2095 | Adrian Stephens | 198 | 1 | 10.44.6.2 | 91 | 5 | E | Y | 91.05 | 5 | 10.44.6.2 |  | V | Lin Cai |  | 11 | " bit 0, bit 1 and bit 2" and "with Bit3 to Bit7 of" WG11 has a style (admittedly not well documented) for bit position references. | Review all use of "bit", and where it relates to a numbered bit position use B<number> terminology, e.g. B0, B1 and B2. | Revised. Instruct the editor to apply changes as in https://mentor.ieee.org/802.11/dcn/13/11-13-1417-01-00ai-comments-resolutions-for-cids-related-to-dils.docx. We have revised the bit #, Bit# to B#, as suggested by the commenter. | EDITOR | 2013-11-Dallas-3 | Approved | TGai General: 2013-11-13 01:22:53Z - Resolution and corresponding contribution implementing the resolution discussed in Tue PM2 slot. Rdy for motion.. |  |  |  | 2013-11-13 19:54 | TGai General
2096 | Adrian Stephens | 198 | 1 | 10.44.6.2 | 92 | 48 | E | Y | 92.48 | 48 | 10.44.6.2 |  | V | Lin Cai |  | 11 | "When STA receives Authentication.request or Association.request MLMEPrimitive," These are not the names of the primitives, or how they should be referenced. Also, the MLME SAP primitives are sent within a STA, not to a STA. i.e. it the MLME that receives it, not the STA. | Replace with "When the MLME receives an MLME-AUTHENTICATION.request or MLME-ASSOCIATION.request primitive, the MLME ..." | Revised. Instruct the editor to apply changes as in https://mentor.ieee.org/802.11/dcn/13/11-13-1417-01-00ai-comments-resolutions-for-cids-related-to-dils.docx. We have deleted MLME and related text in the revised version. | EDITOR | 2013-11-Dallas-3 | Approved | TGai General: 2013-11-13 01:22:53Z - Resolution and corresponding contribution implementing the resolution discussed in Tue PM2 slot. Rdy for motion.. |  |  |  | 2013-11-13 19:54 | TGai General
2097 | Adrian Stephens | 198 | 1 | 10.44.6.1 | 92 | 15 | E | Y | 92.15 | 15 | 10.44.6.1 |  | V | Lin Cai |  | 11 | "In the case when an AP wants to block all STAs toattempt association during the remaining Beacon interval, the AP should set", -- it's just not English | Reword: "In order to prevent any attempted associations during the remaining Beacon interval, an AP should set" | Revised. Instruct the editor to apply changes as in https://mentor.ieee.org/802.11/dcn/13/11-13-1417-01-00ai-comments-resolutions-for-cids-related-to-dils.docx. We have removed the paragraph. | EDITOR | 2013-11-Dallas-3 | Approved | TGai General: 2013-11-13 01:22:53Z - Resolution and corresponding contribution implementing the resolution discussed in Tue PM2 slot. Rdy for motion.. |  |  |  | 2013-11-13 19:54 | TGai General
2098 | Adrian Stephens | 198 | 1 | 11 | 95 | 1 | G | Y | 95.01 | 1 | 11 |  | V | Hitoshi Morioka |  | 16 | Does the FILS protocol open up layer 3 to any new DoS attacks. For example, can a STA without credentials inject DHCP server DoS attacks? | Please provide a reference to a submission containing an analysis by acknowledged security experts of the security properties of the TGai protocol, in particular whether it creates any new above-the-mac vulnerabilities. | Revised. Clause 10.44.4.1 has been rewritten. The sentence "The AP shall not transfer the HLP frame(s) until the key confirmation (refer 11.11.2.4) by the AP is completed. After successful key confirmation, the AP forwards the HLP frame(s) to the network according to the destination MAC address of the HLP frame(s). If the key confirmation fails, the AP silently discards the HLP frame(s)." has been added. See https://mentor.ieee.org/802.11/dcn/13/11-13-1294-03-00ai-lb198-resolution-for-clause-10-44-4.doc. | EDITOR | 2013-11-Dallas-7 | Approved | TGai General: 2013-11-14 00:02:17Z - Final review of resolutions during Wed PM2.. TGai General: 2013-11-11 23:06:03Z - Initial proposed resolutions discussed during telco on Oct. 29. Resolutions and corresponding text implementing them included in 11-13/1298r1, 11-13/1174r0, and 11-13/1294r0. General comment that "TLV" is already defined in Tgaf and that we should not reinvent the wheel but use the Tgaf definition if it suits our needs. Hitoshi will check on this. A detailed presentations on the comment resolutions will be made in Dallas.. Revised. Replace the second paragraph of clause 10.44.4.1 (page 90, line 41) as "When the AP receives Association Request or Reassociation Request including FILS HLP Wrapped data TLV(s), the AP decapsulates the HLP(s). The AP must not transfer the HLP(s) until the key confirmation (refer 11.11.2.4) by the AP is completed. After successful key confirmation, the AP forwards the HLP(s) to the uplink. If the key confirmation fails, the AP silently discards the HLP(s).". |  |  |  | 2013-11-14 14:35 | TGai General
2099 | Adrian Stephens | 198 | 1 | 11.11.2 | 99 | 34 | G | Y | 99.34 | 34 | 11.11.2 |  | V | George Cherian |  | 12 | " using Authentication frames to perform key establishment and 802.11 association frames" prefer to be precise. Does "association frames" include Reassociation Request/Response frames? | Globally change "802.11 association frames" to "Association Request, Association Response, Reassociation Request and Reassociation Response frames" | revised as per https://mentor.ieee.org/802.11/dcn/13/11-13-1312-04-00ai-comments-resolutions-for-11-11-2.docx | EDITOR | 2013-11-Dallas-4 | Approved | TGai General: 2013-11-13 01:53:28Z - Resolutions and text implementing the resolutions discussed. All resolutions and iimplementations accepted by the group. TGai General: 2013-11-11 23:10:51Z - Initial suggested resolution discussed in telco on Nov. 5. Documents 11-13/1310r0 and 11-13/1311r0 contain the suggested resolutions. General comments: 6.1.2. Please categorize the resolutions as “accept”, “revised” or “reject"; Need to specify the file implementing the resolutons (inc. Version number); 6.1.4. “000”, “001”... in “FILS Security Type” table should be “0”, “1”... according to IEEE802.11 convention.. |  |  |  | 2013-11-13 19:54 | TGai General
2100 | Adrian Stephens | 198 | 1 | 11.11.2.2.1 | 100 | 36 | E | Y | 100.36 | 36 | 11.11.2.2.1 |  | V | Editor |  | 27 | "The STA then constructs an Authentication frame with the Authentication algorithm number set to <ANA-1>" I would encourage the group to find a way to avoid embedding "magic numbers" into the body text - i.e. essentially repreating the normative specification of this encoding. | Replace with a reference to the name of the algorithm and reference to the table where the encoding is defined. Do this for all 6 instances of "set to <" | Revised. See 11-13-1510-02 | EDITOR | 2014-01-LA-06 | Approved | TGai General: 2013-11-11 23:10:51Z - Initial suggested resolution discussed in telco on Nov. 5. Documents 11-13/1310r0 and 11-13/1311r0 contain the suggested resolutions. General comments: 6.1.2. Please categorize the resolutions as “accept”, “revised” or “reject"; Need to specify the file implementing the resolutons (inc. Version number); 6.1.4. “000”, “001”... in “FILS Security Type” table should be “0”, “1”... according to IEEE802.11 convention.. |  |  |  | 2014-01-20 19:13 | TGai General
2101 | Adrian Stephens | 198 | 1 |  | 100 | 27 | E | Y | 100.27 | 27 | 11.11.2.2.1 |  | A | Editor |  | 37 | "The "Cryptosuite" field shall not be set to 1." - there is no need to quote the names of fields. | change to "Cryptosuite field" sans quotes Likewise in the previous two bullet points, remove the single quotes around the names of the flags. | Accept | EDITOR | 2014-01-LA-14 | Approved |  |  |  |  | 2014-01-22 21:52 | TGai General
2102 | Adrian Stephens | 198 | 1 |  | 100 | 23 | E | N | 100.23 | 23 |  |  | A | Editor |  | 22 | There is no IEEE-SA style for a bullet list item | Use an indented dash list style | ACCEPTED (TGai General: 2014-01-20 00:50:47Z) - ACCEPTED (EDITOR: 2014-01-16 19:50:10Z)In D1.2 | EDITOR | 2014-01-LA-01 | Approved |  |  |  |  | 2014-01-20 19:10 | TGai General
2103 | Adrian Stephens | 198 | 1 |  | 101 | 28 | E | Y | 101.28 | 28 | 11.11.2.2.1 |  | A | Editor |  | 37 | "If the received Authentication frame does not include the Authentication algorithm number set to" WG11 style reserves "set to" for the act of setting a field, not testing it. | set to -> equal to Review all 64 instances of 64 and reword those where it is used in the context of testing a condition. | Accept | EDITOR | 2014-01-LA-14 | Approved |  |  |  |  | 2014-01-22 21:52 | TGai General
2104 | Adrian Stephens | 198 | 1 |  | 103 | 17 | E | Y | 103.17 | 17 | 11.11.2.3 |  | V | Editor |  | 37 | "Where X is 1024+TK_bits from table 11-4, rMSK is the output of the EAP-RP exchange if a trusted third party was used, and ss is the shared secret ss and rMSK, as applicable resulting from the Diffie-Hellman exchange if PFS was used" please format this according to IEEE-SA style | As in comment | Revise change the sentence as below: Where X is 1024+TK_bits from table 11-4 rMSK is the output of the EAP-RP exchange if a trusted third party was used ss is the result of the Diffie-Hellman exchange if public key authentication was used or if PFS was used with shared key authentication | EDITOR | 2014-01-LA-14 | Approved |  |  |  |  | 2014-01-22 21:52 | TGai General
2105 | Adrian Stephens | 198 | 1 | 11.11.2.4 | 104 | 8 | E | Y | 104.08 | 8 | 11.11.2.4 |  | V | Editor |  | 50 | "The 802.11 Association Request frame" - there is no doubt that an Association Request frame is just that. | Delete "802.11" used to qualify the name of any 802.11 frame type. There are approximately 20 instances. | REVISED (TGai General: 2014-01-23 22:16:08Z) -- The point made is accepted. Editor is instructed to proceed accordingly. | EDITOR | Individual Technical Motions | Approved |  |  |  |  | 2014-03-19 07:07 | TGai General
2106 | Adrian Stephens | 198 | 1 |  | 109 | 3 | G | Y | 109.03 | 3 | C |  | V | Editor |  | 29 | Annex C is a disaster zone. | The following work needs to be done: 1. Assign these definitions to objects - e.g. choose between smt, mac or phy 2. Insert <ANA> flags for managed namespaces 3. Correct the syntax for the definition of thse objects (part of step 1.) 4. Create a group for FILS objects 5. Add dot11FILSActivated to dot11SMTbase and up-rev it. Update the dot 11 compliance statement to use the new rev. 6. Create a compliance statement for FILS and cite the FILS group as mandatory in this compliance statement. 7. (probably later, but certainly before MDR completes) compile the MIB and fix any compilation errors. | REVISED. -- The commenter has valid points. Annex C has been revised to reflect the requested changes. Instruct the editor to implement changes as shown pages 2--4 in 11-13/1497r4 to the draft. | EDITOR | 2014-01-LA-08 | Approved |  |  |  |  | 2014-01-21 18:54 | TGai General
2107 | Adrian Stephens | 198 | 1 |  | 109 | 34 | T | Y | 109.34 | 34 | C |  | V | Editor |  | 29 | "It is written by an external management entity" - if so, why is it read-only? | Change "Read-Only" to "read-write". Ditto at 109.48, 110.04. Also correct capitalization of "Read-Only" at 109.14. | REVISED. -- The commenter has valid points. Annex C has been revised to reflect the requested changes. Instruct the editor to implement changes as shown pages 2--4 in 11-13/1497r4 to the draft. | EDITOR | 2014-01-LA-08 | Approved |  |  |  |  | 2014-01-21 18:54 | TGai General
2108 | Ahmadreza Hedayat | 198 | 1 | 10.44.2 | 88 | 9 | T | Y | 88.09 | 9 | 10.44.2 |  | A | Lei Wang |  | 17 | "The FILS Discovery frame may be transmitted as non-HT duplicate PPDUs at 20MHz of the 20, 40, 80 and 160 MHz (given the DFS ownership of the transmitter) at 5GHz band." The "non-HT duplicate PPDU" has a definition that covers the intention of this sentence. This can be made simpler and clearer. | Rewrite this sentence and propose to remove "at 20MHz of the 20, 40, 80 and 160 MHz". | Accept | EDITOR | 2013-11-Dallas-8 | Approved | TGai General: 2013-11-14 00:48:20Z - Final review of resolutions on Wed PM1. Rdy for motion. |  |  |  | 2013-11-14 14:37 | TGai General
2109 | Ahmadreza Hedayat | 198 | 1 | 10.44.2 | 88 | 13 | T | Y | 88.13 | 13 | 10.44.2 |  | J | Lei Wang |  | 17 | "The FILS Discovery frame may be transmitted between Beacon frame instances." Isn't this stetement too general and obvious? | Suggest to remove the referred statement, unless there is more into it, in which case should be rewritten and clarified. | Reject. Don't agree with the comment, as it is not obvious if this sentence is removed. | EDITOR | 2013-11-Dallas-8 | Approved | TGai General: 2013-11-14 00:48:20Z - Final review of resolutions on Wed PM1. Rdy for motion. |  |  |  | 2013-11-14 14:37 | TGai General
2110 | Ahmadreza Hedayat | 198 | 1 | 10.44.2 | 88 | 6 | T | Y | 88.06 | 6 | 10.44.2 |  | V | Lei Wang |  | 17 | "The FD frame may be transmitted by a STA that transmits Beacon frames and ..." A STA that transmits Beacon frames is an AP. | Rewrite to make this statement clear and simple. | revise Change "a STA that transmits Beacon frames" to "an AP" see contribution https://mentor.ieee.org/802.11/dcn/13/11-13-1295-02-00ai-proposed-text-changes-in-10-44-2-for-tgai-comment-resolution.docx . | EDITOR | 2013-11-Dallas-8 | Approved | TGai General: 2013-11-14 00:48:20Z - Final review of resolutions on Wed PM1. Rdy for motion. |  |  |  | 2013-11-14 14:37 | TGai General
2111 | Ahmadreza Hedayat | 198 | 1 | 10.44.2 | 88 | 9 | T | Y | 88.09 | 9 | 10.44.2 |  | V | Editor |  | 26 | What does "given the DFS ownership of the transmitter" mean? Does it mean that the transmitter need to observe the DFS rules if it is operating on a DFS channel? If this is the concern, then it is not clear and also I am not sure this is the place to mention about the DFS rules. | Make it clear what the referred phrase mean, and maybe remove from here. | Revise. Delete the text "(given the DFS ownership of the transmitter)" in line 9 page 88 in TGai/D1.0 Note: the above resoblution will address comments: CID #2111, #2957, and #3343. | EDITOR | 2014-01-LA-05 | Approved |  |  |  |  | 2014-01-20 19:13 | TGai General
2112 | Ahmadreza Hedayat | 198 | 1 | 10.44.2 | 88 | 31 | T | Y | 88.31 | 31 | 10.44.2 |  | V | Lei Wang |  | 17 | Regarding "... as defined in Figure 8-502k", it is usual to reference the caluse not the figure. Like L65 in the same page. | Reference the clause in addition to the figure (as in L65) | revised. Change " Figure 8-502k" to " Figure 8-502k in 8.5.8.35" see contribution https://mentor.ieee.org/802.11/dcn/13/11-13-1295-02-00ai-proposed-text-changes-in-10-44-2-for-tgai-comment-resolution.docx . | EDITOR | 2013-11-Dallas-8 | Approved | TGai General: 2013-11-14 00:48:20Z - Final review of resolutions on Wed PM1. Rdy for motion. |  |  |  | 2013-11-14 14:37 | TGai General
2113 | Ahmadreza Hedayat | 198 | 1 | 10.44.2 | 88 | 41 | T | Y | 88.41 | 41 | 10.44.2 |  | A | Lei Wang |  | 17 | Regarding "For example, if the FD ANTO field indicates a long waiting time for next TBTT, the STA may switch to scan another channel and come back to this channel to receive the next Beacon frame, or the STA may send a Probe Request frame", I am not sure if such example fits the normative nature of this clause. It seems to me the prior sentence almost explains all the actions the STA can take. | Remove the example in the referred sentence. Instead change the prior sentence to "... to decide whether to wait for the next Beacon transmission, to probe the AP, or to switch to other channels". | Accept | EDITOR | 2013-11-Dallas-8 | Approved | TGai General: 2013-11-14 00:48:20Z - Final review of resolutions on Wed PM1. Rdy for motion. |  |  |  | 2013-11-14 14:37 | TGai General
2114 | Ahmadreza Hedayat | 198 | 1 | 10.44.2 | 88 | 52 | T | Y | 88.52 | 52 | 10.44.2 |  | J | Lei Wang |  | 17 | The explanation of the procedure in L52-L62 seems too complex compare to what it actuallt does. | Proposing the following instead: The STA checks whether it has the AP's configuration information set and if its AP-CCC value is equal to the corresponding value in the received FD frame. If they are equal the non-AP STA can initiate fast initial link setup procedure, without waiting for next Beacon frame or Probe Response frame. | Reject. see the point of this comment. However, still think the current text is clear. The suggested text will trigger further comments to ask for clarifications. | EDITOR | 2013-11-Dallas-8 | Approved | TGai General: 2013-11-14 00:48:20Z - Final review of resolutions on Wed PM1. Rdy for motion. |  |  |  | 2013-11-14 14:37 | TGai General
2115 | Ahmadreza Hedayat | 198 | 1 | 10.44.2 | 89 | 6 | T | Y | 89.06 | 6 | 10.44.2 |  | V | Editor |  | 22 | Regarding "... Figure 8.4.2.176 and specified in Figure 10.44.3", it is usual to reference the caluse not the figure. | Reference the clause in addition to the figure (as in L65) | REVISED (TGai General: 2014-01-20 00:50:50Z) - REVISED (EDITOR: 2014-01-14 18:15:57Z)Checked REVmc and found an identical reference to this figure (now 8-399) that does not include the clause number, just the figure. Changed the wording to match that example in the base standard, substituting "as shown in" for "as specified in". In D1.2 | EDITOR | 2014-01-LA-01 | Approved |  |  |  |  | 2014-01-20 19:10 | TGai General
2116 | Ahmadreza Hedayat | 198 | 1 | 10.44.2 | 88 | 25 | E | N | 88.25 | 25 | 10.44.2 |  | V | Lei Wang |  | 17 | "FILS Discovery (FD) frame" or "FILS Discovery frame" appears multiple times (L3, L25, L36 and L39 etc) and multiple times as "FD frame". Maybe better to write "FD frame" instead for subsequent instances? | As in the comment | revise. Change all the "FILS Discovery frame" to "FD frame", except for the first one of section 10.44.2. see contribution https://mentor.ieee.org/802.11/dcn/13/11-13-1295-02-00ai-proposed-text-changes-in-10-44-2-for-tgai-comment-resolution.docx . | EDITOR | 2013-11-Dallas-8 | Approved | TGai General: 2013-11-14 00:48:20Z - Final review of resolutions on Wed PM1. Rdy for motion. |  |  |  | 2013-11-14 14:37 | TGai General
2117 | Ahmadreza Hedayat | 198 | 1 | 10.44.2 | 88 | 25 | E | N | 88.25 | 25 | 10.44.2 |  | V | Lei Wang |  | 17 | Shouldn't be "FILS Discovery frame" or "FD frame" (as it appears in L18) instead of "FILS Discovery Frame"? | As in the comment | Revised. The sentence will be removed based on the proposed resolution for CID 3172. see contribution https://mentor.ieee.org/802.11/dcn/13/11-13-1295-02-00ai-proposed-text-changes-in-10-44-2-for-tgai-comment-resolution.docx . | EDITOR | 2013-11-Dallas-8 | Approved | TGai General: 2013-11-14 00:48:20Z - Final review of resolutions on Wed PM1. Rdy for motion. |  |  |  | 2013-11-14 14:37 | TGai General
2118 | Ahmadreza Hedayat | 198 | 1 | 10.44.2 | 88 | 33 | E | N | 88.33 | 33 | 10.44.2 |  | A | Editor |  | 22 | "... the receiving STAs capability information of the AP" | ... the receiving STAs the capability of the AP | ACCEPTED (TGai General: 2014-01-20 00:50:53Z) - ACCEPTED (EDITOR: 2014-01-14 16:16:39Z)In D1.2 | EDITOR | 2014-01-LA-01 | Approved |  |  |  |  | 2014-01-20 19:10 | TGai General
2119 | Ahmadreza Hedayat | 198 | 1 | 8.5.8.35 | 65 | 2 | E | N | 65.02 | 2 | 8.5.8.35 |  | A | Editor |  | 22 | "Its length is 2octets." | Its length is 2 octets. | ACCEPTED (TGai General: 2014-01-20 00:50:56Z) - ACCEPTED (EDITOR: 2014-01-09 20:45:02Z)In D1.2 | EDITOR | 2014-01-LA-01 | Approved |  |  |  |  | 2014-01-20 19:10 | TGai General
2120 | Ahmadreza Hedayat | 198 | 1 | 10.44.2 | 88 | 46 | T | N | 88.46 | 46 | 10.44.2 |  | V | Editor |  | 22 | Inconsistency in "AP Configuration Change Count (AP-CCC)" compare to P63 and P64. Unify it as AP CCCC (or APCCC or ACCC). | As in the comment | REVISED (TGai General: 2014-01-20 00:50:59Z) - REVISED (EDITOR: 2014-01-14 18:07:18Z)"CCC" is now "CSN" and it is believed that there is consistency throughout (AP-CSN). In D1.2 | EDITOR | 2014-01-LA-01 | Approved |  |  |  |  | 2014-01-20 19:10 | TGai General
2121 | Ahmadreza Hedayat | 198 | 1 | 10.44.2 | 89 | 5 | E | N | 89.05 | 5 | 10.44.2 |  | A | Editor |  | 22 | No need to for "Information Element (IE)" | Remove "Information Element (IE)" and use IE instead. | ACCEPTED (TGai General: 2014-01-20 00:51:02Z) - ACCEPTED (EDITOR: 2014-01-14 18:10:22Z)In D1.2 | EDITOR | 2014-01-LA-01 | Approved |  |  |  |  | 2014-01-20 19:10 | TGai General
2122 | Ahmadreza Hedayat | 198 | 1 | 8.5.8.35 | 63 | 38 | E | N | 63.38 | 38 | 8.5.8.35 |  | A | Editor |  | 22 | "(ANTO) field" instead of "(ANTO)field" | As in the comment | ACCEPTED (TGai General: 2014-01-20 00:51:04Z) - ACCEPTED (EDITOR: 2014-01-09 16:09:36Z)In D1.2 | EDITOR | 2014-01-LA-01 | Approved |  |  |  |  | 2014-01-20 19:10 | TGai General
2123 | Ahmadreza Hedayat | 198 | 1 | 8.5.8.35 | 64 | 13 | E | N | 64.13 | 13 | 8.5.8.35 |  | A | Editor |  | 22 | Remove additional line | As in the comment | ACCEPTED (TGai General: 2014-01-20 00:51:06Z) - ACCEPTED (EDITOR: 2014-01-09 16:25:30Z)In D1.2 | EDITOR | 2014-01-LA-01 | Approved |  |  |  |  | 2014-01-20 19:10 | TGai General
2124 | Ahmadreza Hedayat | 198 | 1 | 8.5.8.35 | 64 | 9 | E | N | 64.09 | 9 | 8.5.8.35 |  | A | Editor |  | 22 | Change "non-HT duplicate PPDUs; " to "non-HT duplicate PPDU" | As in the comment | ACCEPTED (TGai General: 2014-01-20 00:51:08Z) - ACCEPTED (EDITOR: 2014-01-09 16:24:35Z)In D1.2 | EDITOR | 2014-01-LA-01 | Approved |  |  |  |  | 2014-01-20 19:10 | TGai General
2125 | Ahmadreza Hedayat | 198 | 1 | 8.5.8.35 | 64 | 20 | E | N | 64.2 | 20 | 8.5.8.35 |  | A | Editor |  | 22 | change "Re;port" to "Report" | As in the comment | ACCEPTED (TGai General: 2014-01-20 00:51:10Z) - ACCEPTED (EDITOR: 2014-01-09 16:27:12Z)In D1.2 | EDITOR | 2014-01-LA-01 | Approved |  |  |  |  | 2014-01-20 19:10 | TGai General
2126 | Ahmadreza Hedayat | 198 | 1 | 8.5.8.35 | 64 | 53 | E | N | 64.53 | 53 | 8.5.8.35 |  | A | Editor |  | 22 | The indication of the position and number of bits in Fig 8-502I and 8-502K are not the same as the baseline (see for instance Fig 8.38 in 802.11-2012 baseline). It'd be better if these and other figures are modifiled to match the baseline spec. | As in the comment | ACCEPTED (TGai General: 2014-01-20 00:51:12Z) - ACCEPTED (EDITOR: 2014-01-09 20:43:48Z)In D1.2 | EDITOR | 2014-01-LA-01 | Approved |  |  |  |  | 2014-01-20 19:10 | TGai General
2127 | Ahmadreza Hedayat | 198 | 1 | 8.5.8.35 | 63 | 8 | T | N | 63.08 | 8 | 8.5.8.35 |  | V | Editor |  | 7 | Specify the length of each filed in the notes cloumn of the table seems to be different than what is customary in the baseline spec. | Remove the length specification in the fileds (at least for the first two fileds that is the same for all). | REVISED (TGai General: 2014-09-17 08:27:44Z) - revise. Make the following changes: 1) line 13 page 63, delete "1-octet"; 2) line 17 page 63, delete "1-octet". | EDITOR |  | Approved |  |  | TGai General: 2014-09-17 08:27:24Z taken from editor. (Resn Status, Motion #) were (V, 7). |  | 2014-10-21 15:25 | TGai General
2128 | Ahmadreza Hedayat | 198 | 1 | 8.5.8.35 | 63 |  | T | N | 63 |  | 8.5.8.35 |  | V | Editor |  | 7 | Change "It is an optional field in the FD frame, and its presence ..." to "It is an optional field, and its presence ..." | As in the comment | REVISED (TGai General: 2014-09-17 08:27:48Z) - Revise. Make the following changes: 1). Line 43 page 63, delete "in the FD frame"; 2). line 51 page 63, delete "in the FD frame"; 3). Line 58 page 63, delete "in the FD frame". | EDITOR |  | Approved |  |  | TGai General: 2014-09-17 08:27:24Z taken from editor. (Resn Status, Motion #) were (V, 7). |  | 2014-10-21 15:25 | TGai General
2129 | Ahmadreza Hedayat | 198 | 1 | 8.5.8.35 | 64 | 60 | T | N | 64.6 | 60 | 8.5.8.35 |  | A | Lei Wang |  | 17 | While it is undrestood that all the presence indicators have the same function, usually in the baseline spec each of them is defined separately. | Define each of the presence indicators separately. | Accept | EDITOR | 2013-11-Dallas-8 | Approved | TGai General: 2013-11-14 00:48:20Z - Final review of resolutions on Wed PM1. Rdy for motion. |  |  |  | 2013-11-14 14:37 | TGai General
2130 | Ahmadreza Hedayat | 198 | 1 | 8.5.8.35 | 65 | 1 | T | Y | 65.01 | 1 | 8.5.8.35 |  | V | Editor |  | 26 | Regarding FD Capability, in the 20/40/80MHz bandwidth operation cases, the primary channel and the bandwidth would uniquely define the operating channel. However, in the case of 80+80 MHz operation, the receiving STAs would need to know the center frequency of the secondary 80 MHz (and the Primary channel field specifies the primary 80 MHz channel). For instance, the AP with 80+80 MHz operational bandwidth might be sending FD frame in a non-HT duplicate format over a bandwidth of 80 MHz (primary 80 MHz only). | Add a "channel center frequency segment 1" similar to Fig in 802.11ac D5.0. Or something that uniquely specifies the secondary 80MHz. | Revise. The proposed resolution is to: 1). Add an indicator in FD control field to indicate the presence of the field for Channel center frequency segment 1; 2) add an optional field in FD frame, named as Channel Center frequency segment1; 3). Add a sentence in section 10.44.2, specifying the use of Channel center frequency segment 1. See contribution 13/1534. | EDITOR | 2014-01-LA-05 | Approved |  |  |  |  | 2014-01-20 19:13 | TGai General
2131 | Ahmadreza Hedayat | 198 | 1 | 10.44.2 | 63 | 9 | T | Y | 63.09 | 9 | 10.44.2 |  | V | Editor |  | 26 | Since FD frame may be sent in non-HT duplicate format, this clause need to mention that in case of non-HT duplicate format the Primary Channel field has to be present. | The stetement is requiring the presence of Primary Channel is in 8.5.8.35 but needs to be either moved or repeated in 10.44.2. | Revise. The proposed resolution is to append the following sentence at the end of the paragraph in line 65 page 90 in 11ai/D1.1: If an FD frame is transmitted as non-HT duplicate PPDUs, the Primary Channel field is present and set to the channel number of the primary channel. | EDITOR | 2014-01-LA-05 | Approved |  |  |  |  | 2014-01-20 19:13 | TGai General
2132 | Andrew Myles | 198 | 1 | 10.44.6 | 91 | 44 | E | Y | 91.44 | 44 | 10.44.6 |  | V | Lin Cai |  | 11 | Text states, "to moderate non-AP STAs link setup events with the AP". Moderate what? The rate? The size? Shouldn't it be "in the AP" | Change to "to moderate the rate non-AP STAs link setup events being processed in the AP" | Revised. Instruct the editor to apply changes as in https://mentor.ieee.org/802.11/dcn/13/11-13-1417-01-00ai-comments-resolutions-for-cids-related-to-dils.docx. We have revised the text as "to moderate the rate non-AP STAs transmiting link setup frames to the AP". | EDITOR | 2013-11-Dallas-3 | Approved | TGai General: 2013-11-13 01:22:53Z - Resolution and corresponding contribution implementing the resolution discussed in Tue PM2 slot. Rdy for motion.. |  |  |  | 2013-11-13 19:54 | TGai General
2133 | Andrew Myles | 198 | 1 | 10.44.6 | 91 | 46 | E | Y | 91.46 | 46 | 10.44.6 |  | V | Editor |  | 22 | Text states, "The initial link setup refers to as the first frame initializing the link setup procedure; either association request frame or authentication request frame". "as to" is an error | Leave it to editor | REVISED (TGai General: 2014-01-20 00:51:15Z) - REVISED (EDITOR: 2014-01-16 16:24:51Z)Deleted "as" in D1.2 | EDITOR | 2014-01-LA-01 | Approved |  |  |  |  | 2014-01-20 19:10 | TGai General
2134 | Andrew Myles | 198 | 1 | 10.44.6 | 91 | 47 | T | Y | 91.47 | 47 | 10.44.6 |  | V | Lin Cai |  | 11 | Text states, "The initial link setup refers to as the first frame initializing the link setup procedure; either association request frame or authentication request frame".It seems strange to define "intial link set", which appears to be a whole proces, as a single frame | Define "initial link set" as something as refers to the whole process or rename it so that clearly indicates the first frame in the initial link setup | Revised. Instruct the editor to apply changes as in https://mentor.ieee.org/802.11/dcn/13/11-13-1417-01-00ai-comments-resolutions-for-cids-related-to-dils.docx. We have renamed 'initial link setup' to 'initial link setup request frame'. In the context, we have re-written the text as 'The initial link setup request frame refers to as the first frame initializing the link setup procedure; either association request frame or authentication request frame. ' | EDITOR | 2013-11-Dallas-3 | Approved | TGai General: 2013-11-13 01:22:53Z - Resolution and corresponding contribution implementing the resolution discussed in Tue PM2 slot. Rdy for motion.. |  |  |  | 2013-11-13 19:54 | TGai General
2135 | Andrew Myles | 198 | 1 | 10.44.6.1 | 91 | 61 | E | Y | 91.61 | 61 | 10.44.6.1 |  | V | Editor |  | 22 | Text states, "excessive initial link setup". Should say, "excessive initial link setups" | As indicated | REVISED (TGai General: 2014-01-20 00:51:17Z) - REVISED (EDITOR: 2014-01-16 18:05:50Z)This sentence was deleted for resolution of other comments, no change required. In D1.2 | EDITOR | 2014-01-LA-01 | Approved |  |  |  |  | 2014-01-20 19:10 | TGai General
2136 | Andrew Myles | 198 | 1 | 10.44.6.1 | 91 | 62 | E | Y | 91.62 | 62 | 10.44.6.1 |  | V | Editor |  | 22 | Text says, "high priority link setup". Should say, "high priority link setups" | As indicated | REVISED (TGai General: 2014-01-20 00:51:20Z) - REVISED (EDITOR: 2014-01-16 18:10:39Z) - The sentence has been deleted due to resolution of other comments, no change necessary. In D1.2 | EDITOR | 2014-01-LA-01 | Approved |  |  |  |  | 2014-01-20 19:10 | TGai General
2137 | Andrew Myles | 198 | 1 | 10.44.6.1 | 91 | 64 | E | Y | 91.64 | 64 | 10.44.6.1 |  | A | Lin Cai |  | 11 | Text states, "subfield to allow a smaller subset of STAs to attempt initail link setup". Should say, "subfield to specify a subset of STAs that may attempt initial link setup" | As indicated | Accept | EDITOR | 2013-11-Dallas-3 | Approved | TGai General: 2013-11-13 01:22:53Z - Resolution and corresponding contribution implementing the resolution discussed in Tue PM2 slot. Rdy for motion.. |  |  |  | 2013-11-13 19:54 | TGai General
2138 | Andrew Myles | 198 | 1 | 10.44.6.1 | 92 | 2 | T | Y | 92.02 | 2 | 10.44.6.1 |  | V | Lin Cai |  | 11 | Text says, "with updated ILS Time". What does updated mean? Does it mean that it can be changed in each Beacon? If so say that | As indicated, but leave specific changes to editor | Revised. Instruct the editor to apply changes as in https://mentor.ieee.org/802.11/dcn/13/11-13-1417-01-00ai-comments-resolutions-for-cids-related-to-dils.docx. We have deleted the text "with updated ILS Time" to avoid confusions. Basically, AP should set the ILS Time for high priority link setup when needed, but not necessarily change in every Beacon. | EDITOR | 2013-11-Dallas-3 | Approved | TGai General: 2013-11-13 01:22:53Z - Resolution and corresponding contribution implementing the resolution discussed in Tue PM2 slot. Rdy for motion.. |  |  |  | 2013-11-13 19:54 | TGai General
2139 | Andrew Myles | 198 | 1 | 10.44.6.1 | 92 |  | T | Y | 92 |  | 10.44.6.1 |  | V | Lin Cai |  | 11 | Text refers multiple times in line 5-12 to "STAs carry no data traffic". Why would a STA that carries no data traffic want to associate anyway? What does "no data traffic mean"? Similar question for line 12. | Clarify the meaning of "no data traffic" | Revised. Instruct the editor to apply changes as in https://mentor.ieee.org/802.11/dcn/13/11-13-1417-01-00ai-comments-resolutions-for-cids-related-to-dils.docx. In current WiFi, STAs with no frame enqueued in their transmission queue(s) compete with STAs that have frames enqueued equally. The motivation of Differentiated initial link setup is to favor a fast link setup for those STAs that have frames euqueued, e.g., handover STAs with ongoing flows, by asking those with no frame in the transmission queue(s) to yield their priority for link setup. To make it clear, we have change 'STAs carry no data traffic' to 'STAs that have no frame enqueued in their transmission queue(s).' | EDITOR | 2013-11-Dallas-3 | Approved | TGai General: 2013-11-13 01:22:53Z - Resolution and corresponding contribution implementing the resolution discussed in Tue PM2 slot. Rdy for motion.. |  |  |  | 2013-11-13 19:54 | TGai General
2140 | Andrew Myles | 198 | 1 | 10.44.6.1 | 92 |  | E | Y | 92 |  | 10.44.6.1 |  | V | Lin Cai |  | 11 | Two long consecutive similar sentences explain how to set UP bit 0, 1 & 2 to specify high or low prioritylink setup. They should be combinied in a single sentence to reduce duplication and boredom | As indicated, with editor having free reaign to do in most appropraite manner | Revised. Instruct the editor to apply changes as in https://mentor.ieee.org/802.11/dcn/13/11-13-1417-01-00ai-comments-resolutions-for-cids-related-to-dils.docx. We have combined the two sentences into one. | EDITOR | 2013-11-Dallas-3 | Approved | TGai General: 2013-11-13 01:22:53Z - Resolution and corresponding contribution implementing the resolution discussed in Tue PM2 slot. Rdy for motion.. |  |  |  | 2013-11-13 19:54 | TGai General
2141 | Andrew Myles | 198 | 1 | 10.44.6.1 | 92 | 11 | E | Y | 92.11 | 11 | 10.44.6.1 |  | J | Editor |  | 22 | Text says "a STA". Should say "STAs" | As indicated | REJECTED (TGai General: 2014-01-20 00:51:24Z) - REJECTED (EDITOR: 2014-01-16 18:51:31Z)see previous about wrong clause #, wrong line #, but at least this time the quote was correct. | EDITOR | 2014-01-LA-01 | Approved |  |  |  |  | 2014-01-20 19:10 | TGai General
2142 | Andrew Myles | 198 | 1 | 10.44.6.1 | 92 | 11 | E | Y | 92.11 | 11 | 10.44.6.1 |  | V | Editor |  | 22 | Text says "the STA". Should say, "STAs that" | As indicated | REVISED (TGai General: 2014-01-20 00:51:30Z) - - REVISED (EDITOR: 2014-01-16 18:47:21Z)Hard to find since both the clause and line numbers were wrong in the comment. In addition, the "the STA" quote should have been "a STA" so a search for "the STA" didn't find anything relating to the comment. After all that, the offending sentence was removed due to resolution of other comments. (controlling myself to keep curse words out after so many of these) In D1.2. | EDITOR | 2014-01-LA-01 | Approved |  |  |  |  | 2014-01-20 19:10 | TGai General
2143 | Andrew Myles | 198 | 1 | 10.44.6.1 | 92 | 15 | E | Y | 92.15 | 15 | 10.44.6.1 |  | V | Editor |  | 22 | Text says, "to attempt". Should say "attempting" | As indicated | REVISED (TGai General: 2014-01-20 00:51:42Z) - REVISED (EDITOR: 2014-01-16 18:55:30Z)Sentence has been removed as the resolution to other comments. In D1.2 | EDITOR | 2014-01-LA-01 | Approved |  |  |  |  | 2014-01-20 19:10 | TGai General
2144 | Andrew Myles | 198 | 1 | 10.44.6.1 | 92 | 17 | E | Y | 92.17 | 17 | 10.44.6.1 |  | V | Lin Cai |  | 11 | Text says, "to the remaining Beacon interval duration". Should say, "to the end of the current Beacon interval" | As indicated | Revised. Instruct the editor to apply changes as in https://mentor.ieee.org/802.11/dcn/13/11-13-1417-01-00ai-comments-resolutions-for-cids-related-to-dils.docx. The paragraph has been removed. | EDITOR | 2013-11-Dallas-3 | Approved | TGai General: 2013-11-13 01:22:53Z - Resolution and corresponding contribution implementing the resolution discussed in Tue PM2 slot. Rdy for motion.. |  |  |  | 2013-11-13 19:54 | TGai General
2145 | Andrew Myles | 198 | 1 | 10.44.6.1 | 92 |  | T | Y | 92 |  | 10.44.6.1 |  | A | Lin Cai |  | 11 | The paragrah from lines 15-18 seeems to be an example rather than a specification. It also seems to be inaccurate because setting the time larger than the current beacon interval will bock for the longer period, not the time to the beacon interval. | Remove | Accept | EDITOR | 2013-11-Dallas-3 | Approved | TGai General: 2013-11-13 01:22:53Z - Resolution and corresponding contribution implementing the resolution discussed in Tue PM2 slot. Rdy for motion.. |  |  |  | 2013-11-13 19:54 | TGai General
2146 | Andrew Myles | 198 | 1 | 10.44.6.1 | 92 | 23 | E | Y | 92.23 | 23 | 10.44.6.1 |  | V | Lin Cai |  | 11 | Text states, "When the AP considers that it is congested". Should be "The conditions under whch the AP considers that it is congested" for clarity | As indicated | Revised. Instruct the editor to apply changes as in https://mentor.ieee.org/802.11/dcn/13/11-13-1417-01-00ai-comments-resolutions-for-cids-related-to-dils.docx. We have deleted the paragraph that contains the sentence. | EDITOR | 2013-11-Dallas-3 | Approved | TGai General: 2013-11-13 01:22:53Z - Resolution and corresponding contribution implementing the resolution discussed in Tue PM2 slot. Rdy for motion.. |  |  |  | 2013-11-13 19:54 | TGai General
2147 | Andrew Myles | 198 | 1 |  |  |  | E | Y | 3 |  | 3 |  | V | Editor |  | 38 | ILSC does not appear to be defined as an acronym | Define ILSC | Revised. ILSC has been changed to FILSC in clause 8 and 10 in D1.2. Please change ILS to FILS and ILSC to FILSC throughout the draft. | EDITOR | 2014-01-LA-15 | Approved |  |  |  |  | 2014-01-22 21:55 | TGai General
2148 | Andrew Myles | 198 | 1 | 10.44.6.2 | 92 |  | E | Y | 92 |  | 10.44.6.2 |  | V | Lin Cai |  | 11 | Text says, "If the STA satisfies all of the conditions of the present subfields, the STA is an FILSC STA with an FILSC value of 1 and it shall proceed with a fast initial link setup. A logical AND operation of all the conditions in the present optional subfields is used to determine whether the STA is an ILSC STA. The logical AND is not needed if only one optional subfield is present. If the STA does not satisfy one or more optional subfields present in the ILSC information field, then the STA is not considered an ILSC STA and its FILSC value is 0. A STA with FILSC value of 0 shall check the ILS Time field and postpone the link setup until the time specified in ILS Time field elapses." This could be simplified significantly | Change to , "If the STA satisfies all of the conditions of the present subfields, the STA is an FILSC STA with an FILSC value of 1 and it may proceed with a fast initial link setup. Otherwise, the STA shall have a FILSC value of 0 and shall postpone the link setup until the time specified in ILS Time field elapses." | Revised. Instruct the editor to apply changes as in https://mentor.ieee.org/802.11/dcn/13/11-13-1417-01-00ai-comments-resolutions-for-cids-related-to-dils.docx. We have revised the text but does not use 'FILSC STA' to avoid use 'FILSC' as an adj. | EDITOR | 2013-11-Dallas-3 | Approved | TGai General: 2013-11-13 01:22:53Z - Resolution and corresponding contribution implementing the resolution discussed in Tue PM2 slot. Rdy for motion.. |  |  |  | 2013-11-13 19:54 | TGai General
2149 | Andrew Myles | 198 | 1 | 10.44.6.2 | 92 |  | T | Y | 92 |  | 10.44.6.2 |  | V | Lin Cai |  | 11 | What is the difference between a FILSC STA and an ILSC STA? | Clarify | Revised. Instruct the editor to apply changes as in https://mentor.ieee.org/802.11/dcn/13/11-13-1417-01-00ai-comments-resolutions-for-cids-related-to-dils.docx. The sentences that include 'ILSC STA' have been removed. | EDITOR | 2013-11-Dallas-3 | Approved | TGai General: 2013-11-13 01:22:53Z - Resolution and corresponding contribution implementing the resolution discussed in Tue PM2 slot. Rdy for motion.. |  |  |  | 2013-11-13 19:54 | TGai General
2150 | Andrew Myles | 198 | 1 | 10.44.6.2 | 92 |  | T | Y | 92 |  | 10.44.6.2 |  | V | Lin Cai |  | 11 | The conditions specified in paragraphs 2-4 are gobblygook. For example in paragraph 2: 1) What does it mean to "check"? Check what?; 2) What is a "corrresponding ILS User Priority bit"? Coresspndng to what? 3) How do we know if a "A carries one or more type of traffic corresponding to one or more ILS UP bits" | Rewrite paragraphs 2-4 so that it is clear what conditions need to be satified and what happens when a condition is satified. | Revised. Instruct the editor to apply changes as in https://mentor.ieee.org/802.11/dcn/13/11-13-1417-01-00ai-comments-resolutions-for-cids-related-to-dils.docx. We have re-written the whole paragraph. | EDITOR | 2013-11-Dallas-3 | Approved | TGai General: 2013-11-13 01:22:53Z - Resolution and corresponding contribution implementing the resolution discussed in Tue PM2 slot. Rdy for motion.. |  |  |  | 2013-11-13 19:54 | TGai General
2151 | Bo Sun | 198 | 1 | 4.5.4.2 | 5 | 34 | T | Y | 5.34 | 34 | 4.5.4.2 |  | V | Dan Harkins |  | 10 | There should be only one FILS authentication method defined as expected. With or without TTP or PFS is the detailed implementation of the FILS authentication method. | Modify the statement of FILS authentication method. Clarrify the FILS authentication method in a unified way. | revised: broadly refer to the credentials used by FILS, don't enumerate everything. Note: Resulting changes are reflected in https://mentor.ieee.org/802.11/dcn/13/11-13-1354-02-00ai-resolution-of-some-security-comments-from-lb193.docx | EDITOR | 2013-11-Dallas-2 | Approved | TGai General: 2013-11-11 23:59:44Z - Discussed two times on Monday and Tuesday. Group ready to approve. |  |  |  | 2013-11-13 19:54 | TGai General
2152 | Brian Hart | 198 | 1 | 10.44.4 | 90 | 3 | T | Y | 90.03 | 3 | 10.44.4 |  | V | Hitoshi Morioka |  | 16 | Is IP required for FILS stations? In general we should allow any network layer above the MAC/PHY? | For clarity we should prefix this para by "For FILS STAs that use IP ...." | Revised. FILS can be used for any higher layer protocols. See https://mentor.ieee.org/802.11/dcn/13/11-13-1294-03-00ai-lb198-resolution-for-clause-10-44-4.doc. | EDITOR | 2013-11-Dallas-7 | Approved | TGai General: 2013-11-14 00:02:17Z - Final review of resolutions during Wed PM2.. TGai General: 2013-11-11 23:06:03Z - Initial proposed resolutions discussed during telco on Oct. 29. Resolutions and corresponding text implementing them included in 11-13/1298r1, 11-13/1174r0, and 11-13/1294r0. General comment that "TLV" is already defined in Tgaf and that we should not reinvent the wheel but use the Tgaf definition if it suits our needs. Hitoshi will check on this. A detailed presentations on the comment resolutions will be made in Dallas.. |  |  |  | 2013-11-14 14:35 | TGai General
2153 | Brian Hart | 198 | 1 | 10.44.4 | 90 | 3 | E | N | 90.03 | 3 | 10.44.4 |  | V | Editor |  | 22 | Missing article | during *the* assoc/reassoc procedure. Ditto P90L10. "The IP address setup ..". Ditto P90L14, 2x "The "FILS HLP" field of the MLME-ASSSOC ..."; also P80L17. Actually, throughout clause 10.44, if you see a noun, most likely you need to add an article for improved readability. Ditto 8.4.2.186.2/3 | REVISED (TGai General: 2014-01-20 00:51:44Z) - REVISED (EDITOR: 2014-01-14 19:19:18Z) - In D1.2. With all the changes made, the specific points identified are no longer valid but a review found a number of missing articles which were corrected. | EDITOR | 2014-01-LA-01 | Approved |  |  |  |  | 2014-01-20 19:10 | TGai General
2154 | Brian Hart | 198 | 1 | 10.44.4.1 | 90 | 12 | E | N | 90.12 | 12 | 10.44.4.1 |  | A | Editor |  | 22 | Spurious "1" | Delete "1" at end of heading | ACCEPTED (TGai General: 2014-01-20 00:51:48Z) - ACCEPTED (EDITOR: 2014-01-14 19:21:43Z)In D1.2 | EDITOR | 2014-01-LA-01 | Approved |  |  |  |  | 2014-01-20 19:10 | TGai General
2155 | Brian Hart | 198 | 1 | 10.44.4.1 | 90 | 16 | E | N | 90.16 | 16 | 10.44.4.1 |  | V | Editor |  | 22 | Missing "of" | using an encap *of* a higher | REVISED (TGai General: 2014-01-20 00:51:53Z) - REVISED (EDITOR: 2014-01-14 19:50:45Z)No change as that part of the sentence had been deleted in D1.2. | EDITOR | 2014-01-LA-01 | Approved |  |  |  |  | 2014-01-20 19:10 | TGai General
2156 | Brian Hart | 198 | 1 | 10.44.4.1 | 90 | 16 | T | Y | 90.16 | 16 | 10.44.4.1 |  | J | Editor |  | 22 | Need reference for DHCP | Add ref to ref section and insert cross ref. Ditto ref for DNS used later in 10.44.2 | REJECTED (TGai General: 2014-01-20 00:51:56Z) - REJECTED (EDITOR: 2014-01-14 19:54:23Z)These terms are used in the base standard with no reference, no need to redefine or add references for them here. | EDITOR | 2014-01-LA-01 | Approved |  |  |  |  | 2014-01-20 19:10 | TGai General
2157 | Brian Hart | 198 | 1 | 10.44.4.1 | 90 | 22 | T | Y | 90.22 | 22 | 10.44.4.1 |  | V | Hitoshi Morioka |  | 16 | "Forwards the HLP(s) to the DS" | Need more detail. E.g. Reference Annex R2.2 (that takes us to 5.2.2.2; where we see a number of parameters. The HLP field is the concatenation of DA and SA and payload but the 5.2.2.2 service primitive also requires that the DA and SA be passed explicitly. Then the AP needs to extract these parameters from the HLP field (needs language) and pass them explicitly. Since data = MSDU, and I believe (check me) that an MSDU includes DA and SA, I think it is OK to leave (not delete) the DA and SA in the HLP field = MSDU. | Revised. Clause 10.44.4.1 has been rewritten. See https://mentor.ieee.org/802.11/dcn/13/11-13-1294-03-00ai-lb198-resolution-for-clause-10-44-4.doc. | EDITOR | 2013-11-Dallas-7 | Approved | TGai General: 2013-11-14 00:02:17Z - Final review of resolutions during Wed PM2.. TGai General: 2013-11-11 23:06:03Z - Initial proposed resolutions discussed during telco on Oct. 29. Resolutions and corresponding text implementing them included in 11-13/1298r1, 11-13/1174r0, and 11-13/1294r0. General comment that "TLV" is already defined in Tgaf and that we should not reinvent the wheel but use the Tgaf definition if it suits our needs. Hitoshi will check on this. A detailed presentations on the comment resolutions will be made in Dallas.. |  |  |  | 2013-11-14 14:35 | TGai General
2158 | Brian Hart | 198 | 1 | 10.44.4.1 | 90 | 21 | E | N | 90.21 | 21 | 10.44.4.1 |  | V | Editor |  | 22 | including | that includes | REVISED (TGai General: 2014-01-20 00:51:59Z) - REVISED (EDITOR: 2014-01-14 20:01:07Z) - Changed the new equivalent sentence in D1.2. | EDITOR | 2014-01-LA-01 | Approved |  |  |  |  | 2014-01-20 19:10 | TGai General
2159 | Brian Hart | 198 | 1 | 8.4.2.186.1 | 49 | 2 | T | Y | 49.02 | 2 | 8.4.2.186.1 |  | V | Hitoshi Morioka |  | 16 | FILS Secure Container element has 1 octet length but contained TLVs contain 2-octet lengths. This only makes sense if we expect multiple FILS Secure Container elements whose contents should be concatenated then parsed | Be explicit about encoding / parsing rules for FILS Secure Container element (when searching for "FILS Secure Container element" thruout 11ai draft I found no parsing/encoding description; also the language in clause10.44.4 referred consistently to "element" rather than "one or more elements". Else replace the 2 octet length field by a octet length field | Revised. 1) Insert a following new text at the end of subclause 8.4.2.186 (Page 48, Line 43). --- If a FILS Secure Container TLV is too large to fit into a single element, the FILS Secure Container element is fragmented by using the Fragment elements (see 8.4.2.189 (Fragment element)). 2) Insert a following new row to the Table 8-183ak (IEs that may be fragmented) (Page 58, Line 38). --- FILS Secure Container element ¦ <ANA> | EDITOR | 2013-11-Dallas-7 | Approved | TGai General: 2013-11-14 00:02:17Z - Final review of resolutions during Wed PM2.. TGai General: 2013-11-11 23:06:03Z - Initial proposed resolutions discussed during telco on Oct. 29. Resolutions and corresponding text implementing them included in 11-13/1298r1, 11-13/1174r0, and 11-13/1294r0. General comment that "TLV" is already defined in Tgaf and that we should not reinvent the wheel but use the Tgaf definition if it suits our needs. Hitoshi will check on this. A detailed presentations on the comment resolutions will be made in Dallas.. |  |  |  | 2013-11-14 14:35 | TGai General
2160 | Brian Hart | 198 | 1 | 8.4.2.186.2 | 49 | 36 | T | Y | 49.36 | 36 | 8.4.2.186.2 |  | V | Hitoshi Morioka |  | 16 | Length field is undefined | Define. Can't leverage element length definition since this is not an element | Revised. Insert the following sentence in line 48 page 49: The value of the Length field is 1 plus the number of octets of all the optional fields presented after the IP Address Request Control field. | EDITOR | 2013-11-Dallas-7 | Approved | TGai General: 2013-11-14 00:02:17Z - Final review of resolutions during Wed PM2.. TGai General: 2013-11-11 23:06:03Z - Initial proposed resolutions discussed during telco on Oct. 29. Resolutions and corresponding text implementing them included in 11-13/1298r1, 11-13/1174r0, and 11-13/1294r0. General comment that "TLV" is already defined in Tgaf and that we should not reinvent the wheel but use the Tgaf definition if it suits our needs. Hitoshi will check on this. A detailed presentations on the comment resolutions will be made in Dallas.. |  |  |  | 2013-11-14 14:35 | TGai General
2161 | Brian Hart | 198 | 1 | 8.4.2.186.2 | 49 | 15 | T | Y | 49.15 | 15 | 8.4.2.186.2 |  | V | Editor |  | 27 | "The value of Requested IPv4 address is the IPv4 address requested by the STA if IPv4 Request type bit of IP Address Request control field is '0'" ... if it is not zero, is this field omitted? | Be explicit. Ditto Requested IPv6 field | Revised (2 changes as shown below): 1. Modify the following sentence: "The value of Requested IPv4 address is the IPv4 address requested by the STA if IPv4 Request type bit of IP Address Request control field is '0'" to : "The value of Requested IPv4 address is the IPv4 address requested by the STA if IPv4 Request type bit of IP Address Request control field is '0'. Otherwise this field is omitted" 2. Modify the following sentence for IPv6 also: "The value of Requested IPv6 address is the IPv6 address requested by the STA if IPv6 Request type bit of IP Address Request control field is '0'" to : "The value of Requested IPv6 address is the IPv6 address requested by the STA if IPv6 Request type bit of IP Address Request control field is '0'. Otherwise this field is omitted" | EDITOR | 2014-01-LA-06 | Approved | TGai General: 2013-11-11 23:06:03Z - Initial proposed resolutions discussed during telco on Oct. 29. Resolutions and corresponding text implementing them included in 11-13/1298r1, 11-13/1174r0, and 11-13/1294r0. General comment that "TLV" is already defined in Tgaf and that we should not reinvent the wheel but use the Tgaf definition if it suits our needs. Hitoshi will check on this. A detailed presentations on the comment resolutions will be made in Dallas.. |  |  |  | 2014-01-20 19:13 | TGai General
2162 | Brian Hart | 198 | 1 | 8.4.2.186.2 | 50 | 1 | T | Y | 50.01 | 1 | 8.4.2.186.2 |  | J | Editor |  | 27 | "A STA sets ..." and in 8.4.2.186.3 "An AP sets ..." is bad style for clause 8. This section expects format description not procedure. | Try "A value of 1 indicates a request for XXXX; a value of 0 indicates that XXXX is not requested", or similar | Rejected. Many places in the existing draft follows similar construction of sentence. | EDITOR | 2014-01-LA-06 | Approved | TGai General: 2013-11-11 23:06:03Z - Initial proposed resolutions discussed during telco on Oct. 29. Resolutions and corresponding text implementing them included in 11-13/1298r1, 11-13/1174r0, and 11-13/1294r0. General comment that "TLV" is already defined in Tgaf and that we should not reinvent the wheel but use the Tgaf definition if it suits our needs. Hitoshi will check on this. A detailed presentations on the comment resolutions will be made in Dallas.. |  |  |  | 2014-01-20 19:13 | TGai General
2163 | Brian Hart | 198 | 1 | 8.4.2.186.3 | 51 | 34 | E | N | 51.34 | 34 | 8.4.2.186.3 |  | V | Editor |  | 27 | "If the AP is still working on obtaining the IP address for the STA." is casual language | "If the AP is yet to "obtain ...", or "if the AP has not yet obtained ..." | Revised as follow: Modify part of the sentence from "if the AP is still working on obtaining the IP address for the STA" to: "if the AP is yet to obtain the IP address for the STA" | EDITOR | 2014-01-LA-06 | Approved | TGai General: 2013-11-11 23:06:03Z - Initial proposed resolutions discussed during telco on Oct. 29. Resolutions and corresponding text implementing them included in 11-13/1298r1, 11-13/1174r0, and 11-13/1294r0. General comment that "TLV" is already defined in Tgaf and that we should not reinvent the wheel but use the Tgaf definition if it suits our needs. Hitoshi will check on this. A detailed presentations on the comment resolutions will be made in Dallas.. |  |  |  | 2014-01-20 19:13 | TGai General
2164 | Brian Hart | 198 | 1 | 8.4.2.186.3 | 50 | 36 | T | Y | 50.36 | 36 | 8.4.2.186.3 |  | V | Hitoshi Morioka |  | 39 | I really question the wisdom of doing L3 work at L2. L3 will evolve ... IPv9, IPv99. By adding these fixed fields in billions of deployed products in the wrong layer we make it VASTLY harder to upgrade the network. We run the risk of forcing the network to ossify. Related, the video I have seen for poor discovery performance without FILS (~10sec) must have used the worst DHCP server in the world since IMHO most users in most environments have a completely different & better experience; so I am not yet convinced of the technical need for this layer violation. (OK, Proxy ARP has already gone here ...) | Remove the encapsulated IPv4/v6 address assignment at L2 (just rely on encapsulated HLPs, or - require that ALL FILS STAs shall support the HLP encap mechanism so that IPv9 or v99 (and other-than-IP address assignment) can be supported without ANY future change to L2 devices built in 2014/15. Else, as a minimum, a) provide a survey of high density networks using properly desinged DHCP servers and show that this is a genuine proble needing an IEEE solution, and b) review this layer violation with ARCH and 802.1. | Revised. The HLP Frame Encapusulation has been mandatory and the FILS IP Address Configuration has been optional. See 11-14/0138r4 | EDITOR | 2014-01-LA-16 | Approved | TGai General: 2013-11-11 23:06:03Z - Initial proposed resolutions discussed during telco on Oct. 29. Resolutions and corresponding text implementing them included in 11-13/1298r1, 11-13/1174r0, and 11-13/1294r0. General comment that "TLV" is already defined in Tgaf and that we should not reinvent the wheel but use the Tgaf definition if it suits our needs. Hitoshi will check on this. A detailed presentations on the comment resolutions will be made in Dallas.. |  |  |  | 2014-01-23 00:17 | TGai General
2165 | Brian Hart | 198 | 1 | 10.44.4.1 | 90 | 25 | T | Y | 90.25 | 25 | 10.44.4.1 |  | V | Hitoshi Morioka |  | 16 | "If the AP receives HLP(s) from DS targeted to the STA before AP transmits Association Response frame" requires "slightly deep packet inspection" at the AP and may be out of scope of 802 | Clarify that this is "slightly deep" packet inspection. Add such processing to fig 5.1 and 5.2. Arguably this is a higher-layer entity *above* the AP, since AFAIK the AP is a L2 entity. Need a new term? Maybe consult with ARCH. Ditto L27 | Revised. The AP does not inspect packets except the destination MAC address of the packets. It is L2 procedure. The following text has been added. "If the AP receives HLP frames with the STA’s MAC address, multicast address or broadcast address as the destination address from the network before transmitting Association/Reassociation Response, the AP transmits Association/Reassociation Response frame including the HLP frame(s) in the FILS HLP Wrapped data TLV of the FILS Secure Container element." Clause 10.44.4.1 has been rewritten. See https://mentor.ieee.org/802.11/dcn/13/11-13-1294-03-00ai-lb198-resolution-for-clause-10-44-4.doc. | EDITOR | 2013-11-Dallas-7 | Approved | TGai General: 2013-11-14 00:02:17Z - Final review of resolutions during Wed PM2.. TGai General: 2013-11-11 23:06:03Z - Initial proposed resolutions discussed during telco on Oct. 29. Resolutions and corresponding text implementing them included in 11-13/1298r1, 11-13/1174r0, and 11-13/1294r0. General comment that "TLV" is already defined in Tgaf and that we should not reinvent the wheel but use the Tgaf definition if it suits our needs. Hitoshi will check on this. A detailed presentations on the comment resolutions will be made in Dallas.. |  |  |  | 2013-11-14 14:35 | TGai General
2166 | Brian Hart | 198 | 1 | 10.44.4.1 | 90 | 28 | T | Y | 90.28 | 28 | 10.44.4.1 |  | V | Hitoshi Morioka |  | 16 | Antecedent is ambiguous "AP sends it" | "AP sends the HLP as a normal data frame" | Revised. The sentence has been removed, because the AP goes into state 4 after association. Clause 10.44.4.1 has been rewritten. See https://mentor.ieee.org/802.11/dcn/13/11-13-1294-03-00ai-lb198-resolution-for-clause-10-44-4.doc. | EDITOR | 2013-11-Dallas-7 | Approved | TGai General: 2013-11-14 00:02:17Z - Final review of resolutions during Wed PM2.. TGai General: 2013-11-11 23:06:03Z - Initial proposed resolutions discussed during telco on Oct. 29. Resolutions and corresponding text implementing them included in 11-13/1298r1, 11-13/1174r0, and 11-13/1294r0. General comment that "TLV" is already defined in Tgaf and that we should not reinvent the wheel but use the Tgaf definition if it suits our needs. Hitoshi will check on this. A detailed presentations on the comment resolutions will be made in Dallas.. |  |  |  | 2013-11-14 14:35 | TGai General
2167 | Brian Hart | 198 | 1 | 10.44.4.1 | 90 | 28 | T | Y | 90.28 | 28 | 10.44.4.1 |  | V | Hitoshi Morioka |  | 16 | "AP sends it as a normal data frame" is too high level | Using what service primitive with what parameters? (e.g. MA-UNITDATA, DA, SA) | Revised. The sentence has been removed, because the AP goes into state 4 after association. Clause 10.44.4.1 has been rewritten. See https://mentor.ieee.org/802.11/dcn/13/11-13-1294-03-00ai-lb198-resolution-for-clause-10-44-4.doc. | EDITOR | 2013-11-Dallas-7 | Approved | TGai General: 2013-11-14 00:02:17Z - Final review of resolutions during Wed PM2.. TGai General: 2013-11-11 23:06:03Z - Initial proposed resolutions discussed during telco on Oct. 29. Resolutions and corresponding text implementing them included in 11-13/1298r1, 11-13/1174r0, and 11-13/1294r0. General comment that "TLV" is already defined in Tgaf and that we should not reinvent the wheel but use the Tgaf definition if it suits our needs. Hitoshi will check on this. A detailed presentations on the comment resolutions will be made in Dallas.. |  |  |  | 2013-11-14 14:35 | TGai General
2168 | Brian Hart | 198 | 1 | 10.44.4.2 | 90 | 49 | E | N | 90.49 | 49 | 10.44.4.2 |  | A | Editor |  | 22 | "of one or more DNS Servers" | about one or more DNS Servers | ACCEPTED (TGai General: 2014-01-20 00:52:02Z) - ACCEPTED (EDITOR: 2014-01-16 15:44:58Z)In D1.2 | EDITOR | 2014-01-LA-01 | Approved |  |  |  |  | 2014-01-20 19:10 | TGai General
2169 | Brian Hart | 198 | 1 | 10.44.4.2 | 90 | 52 | T | Y | 90.52 | 52 | 10.44.4.2 |  | V | George Cherian |  | 12 | "if the AP has set the IP address assignment pending flag in the IP Address Response Control field of the FILS IP Address Assignment TLV to '1' in the Association Response frame," is client-side language but we are missing language for the AP to determine when to set or clear this flag | Provide AP-side language on when the set/clear this flag. Also we generally say "field" not "flag". | Revised as per https://mentor.ieee.org/802.11/dcn/13/11-13-1358-03-00ai-comment-resolution-on-ip-address-assignment.docx | EDITOR | 2013-11-Dallas-4 | Approved | TGai General: 2013-11-13 01:53:28Z - Resolutions and text implementing the resolutions discussed. All resolutions and iimplementations accepted by the group. TGai General: 2013-11-11 23:10:51Z - Initial suggested resolution discussed in telco on Nov. 5. Documents 11-13/1310r0 and 11-13/1311r0 contain the suggested resolutions. General comments: 6.1.2. Please categorize the resolutions as “accept”, “revised” or “reject"; Need to specify the file implementing the resolutons (inc. Version number); 6.1.4. “000”, “001”... in “FILS Security Type” table should be “0”, “1”... according to IEEE802.11 convention.. |  |  |  | 2013-11-13 19:54 | TGai General
2170 | Brian Hart | 198 | 1 | 10.44.4.2 | 90 | 56 | T | Y | 90.56 | 56 | 10.44.4.2 |  | V | George Cherian |  | 12 | "If the STA does not receive the FILS Action Frame within a duration chosen by the implementation, then the STA may initiate IP address assignment procedure using mechanisms that are out of scope of this specification." does not address the case of an IP address eventually sent by the AP and also an IP address independently requested by the STA | Presumably the STA should release the belatedly-arriving IP address from the AP? Add a note/should statement | Revised as per https://mentor.ieee.org/802.11/dcn/13/11-13-1358-03-00ai-comment-resolution-on-ip-address-assignment.docx | EDITOR | 2013-11-Dallas-4 | Approved | TGai General: 2013-11-13 01:53:28Z - Resolutions and text implementing the resolutions discussed. All resolutions and iimplementations accepted by the group. TGai General: 2013-11-11 23:10:51Z - Initial suggested resolution discussed in telco on Nov. 5. Documents 11-13/1310r0 and 11-13/1311r0 contain the suggested resolutions. General comments: 6.1.2. Please categorize the resolutions as “accept”, “revised” or “reject"; Need to specify the file implementing the resolutons (inc. Version number); 6.1.4. “000”, “001”... in “FILS Security Type” table should be “0”, “1”... according to IEEE802.11 convention.. |  |  |  | 2013-11-13 19:54 | TGai General
2171 | Brian Hart | 198 | 1 | 10.44.4.2 | 90 | 60 | T | Y | 90.6 | 60 | 10.44.4.2 |  | V | George Cherian |  | 12 | "STA may use FILS Action Frame to re-request an IP Address if the TTL of the IP address is about to expire." seems to continue with a layer violation, with no obvious latency benefit | In the absnece of a technical reason to justify the continuation of this layer violation, strike out this text. | revised as per https://mentor.ieee.org/802.11/dcn/13/11-13-1358-03-00ai-comment-resolution-on-ip-address-assignment.docx | EDITOR | 2013-11-Dallas-4 | Approved | TGai General: 2013-11-13 01:53:28Z - Resolutions and text implementing the resolutions discussed. All resolutions and iimplementations accepted by the group. TGai General: 2013-11-11 23:10:51Z - Initial suggested resolution discussed in telco on Nov. 5. Documents 11-13/1310r0 and 11-13/1311r0 contain the suggested resolutions. General comments: 6.1.2. Please categorize the resolutions as “accept”, “revised” or “reject"; Need to specify the file implementing the resolutons (inc. Version number); 6.1.4. “000”, “001”... in “FILS Security Type” table should be “0”, “1”... according to IEEE802.11 convention.. |  |  |  | 2013-11-13 19:54 | TGai General
2172 | Brian Hart | 198 | 1 | 10.44.4 | 90 | 6 | T | Y | 90.06 | 6 | 10.44.4 |  | V | Hitoshi Morioka |  | 39 | "on what IP Address assignment methods are supported by the AP." is vague | Refence the field by which the AP advertises its capability | Revised. Reference has been added. See 11-14/0138r4. | EDITOR | 2014-01-LA-16 | Approved | TGai General: 2014-01-22 23:19:16Z - Other TGai General: 2013-11-11 23:06:03Z - Initial proposed resolutions discussed during telco on Oct. 29. Resolutions and corresponding text implementing them included in 11-13/1298r1, 11-13/1174r0, and 11-13/1294r0. General comment that "TLV" is already defined in Tgaf and that we should not reinvent the wheel but use the Tgaf definition if it suits our needs. Hitoshi will check on this. A detailed presentations on the comment resolutions will be made in Dallas.. |  |  |  | 2014-01-23 00:17 | TGai General
2173 | Brian Hart | 198 | 1 | 10.44.4 | 90 | 9 | T | Y | 90.09 | 9 | 10.44.4 |  | V | Hitoshi Morioka |  | 39 | "IP address setup procedure may be protected by securing FILS Secure Container element." is vague | Insert a cross reference to the securing procedure. Also, this implies that the FILS secure container may be secured sometimes but not others. Then rename to "Securable Container" | Revised. Description about protection of Association/Reassociation Request/Response and FILS Action frame has been added. See 11-14/0138r4. | EDITOR | 2014-01-LA-16 | Approved | TGai General: 2014-01-22 23:19:16Z - Protection TGai General: 2013-11-11 23:06:03Z - Initial proposed resolutions discussed during telco on Oct. 29. Resolutions and corresponding text implementing them included in 11-13/1298r1, 11-13/1174r0, and 11-13/1294r0. General comment that "TLV" is already defined in Tgaf and that we should not reinvent the wheel but use the Tgaf definition if it suits our needs. Hitoshi will check on this. A detailed presentations on the comment resolutions will be made in Dallas.. |  |  |  | 2014-01-23 00:17 | TGai General
2174 | Brian Hart | 198 | 1 | 10.44.4.1 | 90 | 15 | T | Y | 90.15 | 15 | 10.44.4.1 |  | V | Editor |  | 22 | "is used" doesn't identity actor | Try "SME of a STA issues a MLME ...that contains a FILS HLP Wrapped data field ...". Ditto P90L37 | REVISED (TGai General: 2014-01-20 00:52:05Z) - REVISED (EDITOR: 2014-01-14 19:43:20Z)Added article "The" which should satisfy the concern. | EDITOR | 2014-01-LA-01 | Approved |  |  |  |  | 2014-01-20 19:10 | TGai General
2175 | Brian Hart | 198 | 1 | 10.44.4.1 | 90 | 15 | E | N | 90.15 | 15 | 10.44.4.1 |  | V | Editor |  | 22 | Important noun is too late in sentence | Try "When the AP receives a FILS HLP Wrapped data TLV in a FILS Secure Container element in an Association/Reassociation Request frame ... " | REVISED (TGai General: 2014-01-20 00:52:07Z) - REVISED (EDITOR: 2014-01-14 19:48:31Z)Rewrote the sentence in D1.2 | EDITOR | 2014-01-LA-01 | Approved |  |  |  |  | 2014-01-20 19:10 | TGai General
2176 | Brian Hart | 198 | 1 | 10.44.4 | 90 | 6 | T | Y | 90.06 | 6 | 10.44.4 |  | V | Editor |  | 47 | "The choice is determined by the STA" | Be explicit that STA needs to support both methods. Add PICS to underline this new language. | Revised. The HLP Frame Encapusulation has been mandatory and the FILS IP Address Configuration has been optional. See 11-14/0138r4. PICS is added at the end of Annex B. See 11-13/1503r6. | EDITOR | 2014-01-LA-20 | Approved | TGai General: 2014-01-23 01:25:56Z - Optional or Mandatory TGai General: 2013-11-11 23:06:03Z - Initial proposed resolutions discussed during telco on Oct. 29. Resolutions and corresponding text implementing them included in 11-13/1298r1, 11-13/1174r0, and 11-13/1294r0. General comment that "TLV" is already defined in Tgaf and that we should not reinvent the wheel but use the Tgaf definition if it suits our needs. Hitoshi will check on this. A detailed presentations on the comment resolutions will be made in Dallas.. |  |  |  | 2014-01-23 18:49 | TGai General
2177 | Brian Hart | 198 | 1 | 10.44.4.1 | 90 | 12 | T | Y | 90.12 | 12 | 10.44.4.1 |  | V | Hitoshi Morioka |  | 16 | This can be used for networks without IP as the upper layer | Generalize - e.g "Internet address" or "network address" | Revised. FILS can be used for any higher layer protocols. See https://mentor.ieee.org/802.11/dcn/13/11-13-1294-03-00ai-lb198-resolution-for-clause-10-44-4.doc. | EDITOR | 2013-11-Dallas-7 | Approved | TGai General: 2013-11-14 00:02:17Z - Final review of resolutions during Wed PM2.. TGai General: 2013-11-11 23:06:03Z - Initial proposed resolutions discussed during telco on Oct. 29. Resolutions and corresponding text implementing them included in 11-13/1298r1, 11-13/1174r0, and 11-13/1294r0. General comment that "TLV" is already defined in Tgaf and that we should not reinvent the wheel but use the Tgaf definition if it suits our needs. Hitoshi will check on this. A detailed presentations on the comment resolutions will be made in Dallas.. |  |  |  | 2013-11-14 14:35 | TGai General
2178 | Carlos Cordeiro | 198 | 1 | 10.1.4.3.2 | 70 | 1 | T | Y | 70.01 | 1 | 10.1.4.3.2 |  | V | Jarkko Kneckt |  | 18 | This draft ignores changes made by previous amendments to the 802.11 text. For example, all the changes made by 11ad in 10.1.4 are not captured. | Reflect your baseline and show all changes from prior amendments. | REVISED. The changes for 802.11ad are made and considered by the 802.11ai. The text is shown in https://mentor.ieee.org/802.11/dcn/13/11-13-1269-06-00ai-active-scanning-text.docx . | EDITOR | 2013-11-Dallas-9 | Approved | TGai General: 2013-11-14 02:40:47Z - Preparation of motion tab after review of resolutions during Wed. PM1. TGai General: 2013-11-11 22:00:27Z - Discussed proposed resolutions during telecons on Oct. 8 & Oct. 15. Corresponding resolutions and text implementing the resolutions are contained in 11-13/1269r0 and in 11-13/1269r0 Feedback requested from the group to come up with a final revision for the next face-to-face meeting.. |  |  |  | 2013-11-14 14:41 | TGai General
2179 | Carlos Cordeiro | 198 | 1 | 10.1.4.3.2 | 71 | 13 | T | Y | 71.13 | 13 | 10.1.4.3.2 |  | V | Jarkko Kneckt |  | 18 | Are the enhancements proposed by 11ai supposed to also be applicable to DMG STAs? If No, then the amendment has several problems where it uses STA and should probably use non-DMG STA. If Yes, then are more detailed analysis need to be done, since operation in DMG is slightly different (e.g., required beamforming) | 11ai enhancements are PHY agnostic. Therefore, there are no reasons to restrict the 11ai changes to non-DMG. Recommend that the TG considers DMG STAs and verifies that each change is also valid for DMG STAs. For example, the current active scanning procedure must be changed for DMG STAs - this can be better seen once 11ai reflects its baseline. | REVISED. The 802.11ai is PHY agnostic. The 802.11ad is incorporated to 802.11ai specification. The text is shown in https://mentor.ieee.org/802.11/dcn/13/11-13-1269-06-00ai-active-scanning-text.docx . | EDITOR | 2013-11-Dallas-9 | Approved | TGai General: 2013-11-14 02:40:47Z - Preparation of motion tab after review of resolutions during Wed. PM1. TGai General: 2013-11-11 22:00:27Z - Discussed proposed resolutions during telecons on Oct. 8 & Oct. 15. Corresponding resolutions and text implementing the resolutions are contained in 11-13/1269r0 and in 11-13/1269r0 Feedback requested from the group to come up with a final revision for the next face-to-face meeting.. |  |  |  | 2013-11-14 14:41 | TGai General
2180 | Carolyn Heide | 198 | 1 |  |  |  | G | N |  |  |  |  | J | Editor |  | 8 | lack of time to review |  | REJECTED (TGai General: 2013-09-19 03:02:57Z) - The comment does not identify a specific issue with the draft nor does the proposed resolutoin identifies an adoptable change that would satisfy the commenter. | EDITOR | 2013-09-Nanjing-01 | Approved |  |  |  |  | 2013-09-19 08:57 | TGai General
2181 | Christopher Hansen | 198 | 1 | 10.1.4.3 | 69 | 62 | T | Y | 69.62 | 62 | 10.1.4.3 |  | V | Jarkko Kneckt |  | 18 | It is impossible to determine from this text which features only apply to an 802.11ai STA | Clarify | REVISED. Each feature starts now with the capability condition. The commenter is kindly requested to provide more detailed comments. The text is shown in https://mentor.ieee.org/802.11/dcn/13/11-13-1269-06-00ai-active-scanning-text.docx . | EDITOR | 2013-11-Dallas-9 | Approved | TGai General: 2013-11-14 02:40:47Z - Preparation of motion tab after review of resolutions during Wed. PM1. TGai General: 2013-11-11 22:00:27Z - Discussed proposed resolutions during telecons on Oct. 8 & Oct. 15. Corresponding resolutions and text implementing the resolutions are contained in 11-13/1269r0 and in 11-13/1269r0 Feedback requested from the group to come up with a final revision for the next face-to-face meeting.. |  |  |  | 2013-11-14 14:41 | TGai General
2182 | Clint Chaplin | 198 | 1 | 6.3.3.2.2 | 9 | 37 | E | Y | 9.37 | 37 | 6.3.3.2.2 |  | A | Editor |  | 8 | "FILSRequestParameters" needs to be underlined | Underline "FILSRequestParameters" | ACCEPTED (EDITOR: 2013-09-18 08:45:05Z)In D1.1 | EDITOR | 2013-09-Nanjing-01 | Approved | TGai General: 2013-09-19 02:33:21Z - All resulting changes reflected in Tgai Draft 1.1. |  |  |  | 2013-09-19 08:57 | TGai General
2183 | Clint Chaplin | 198 | 1 | 6.3.3.3.2 | 12 | 39 | E | Y | 12.39 | 39 | 6.3.3.3.2 |  | V | Jarkko Kneckt |  | 18 | "The information related to FILS The information related to FILS element authentication and upper layer set up Capabilities of the AP." | "The information related to FILS element authentication and upper layer set up Capabilities of the AP." | REVISED. The text has been changed to: " Change the description text for the row of "FILS Indication" to the following:” The information related to FILS authentication and upper layer set up capabilities of the found AP. This parameter is optional.” The text is shown in https://mentor.ieee.org/802.11/dcn/13/11-13-1269-06-00ai-active-scanning-text.docx . | EDITOR | 2013-11-Dallas-9 | Approved | TGai General: 2013-11-14 02:40:47Z - Preparation of motion tab after review of resolutions during Wed. PM1. TGai General: 2013-11-11 22:00:27Z - Discussed proposed resolutions during telecons on Oct. 8 & Oct. 15. Corresponding resolutions and text implementing the resolutions are contained in 11-13/1269r0 and in 11-13/1269r0 Feedback requested from the group to come up with a final revision for the next face-to-face meeting.. |  |  |  | 2013-11-14 14:41 | TGai General
2184 | Clint Chaplin | 198 | 1 | 6.3.5.2.2 | 14 | 9 | E | Y | 14.09 | 9 | 6.3.5.2.2 |  | A | Editor |  | 22 | "ILSUserPriority" needs to be underlined | Underline "ILSUserPriority" | ACCEPTED (TGai General: 2014-01-20 00:52:10Z) - ACCEPTED (EDITOR: 2013-11-12 20:37:40Z)In D1.2 | EDITOR | 2014-01-LA-01 | Approved |  |  |  |  | 2014-01-20 19:10 | TGai General
2185 | Clint Chaplin | 198 | 1 | 6.3.7.3.2 | 18 | 13 | E | Y | 18.13 | 13 | 6.3.7.3.2 |  | A | Editor |  | 22 | "Uused" | "Used" | ACCEPTED (TGai General: 2014-01-20 00:52:12Z) - ACCEPTED (EDITOR: 2013-11-13 19:23:45Z)IN D1.1 | EDITOR | 2014-01-LA-01 | Approved |  |  |  |  | 2014-01-20 19:10 | TGai General
2186 | Clint Chaplin | 198 | 1 | 6.3.7.3.2 | 18 | 17 | E | Y | 18.17 | 17 | 6.3.7.3.2 |  | A | Editor |  | 22 | "Uused" | "Used" | ACCEPTED (TGai General: 2014-01-20 00:52:14Z) - ACCEPTED (EDITOR: 2013-11-13 19:25:29Z)In D1.1 | EDITOR | 2014-01-LA-01 | Approved |  |  |  |  | 2014-01-20 19:10 | TGai General
2187 | Clint Chaplin | 198 | 1 | 6.3.8.2.2 | 21 | 23 | E | Y | 21.23 | 23 | 6.3.8.2.2 |  | A | Editor |  | 22 | "only if have if" | "only if" | ACCEPTED (TGai General: 2014-01-20 00:52:17Z) - ACCEPTED (EDITOR: 2013-11-13 19:44:41Z)In D1.2 | EDITOR | 2014-01-LA-01 | Approved |  |  |  |  | 2014-01-20 19:10 | TGai General
2188 | Clint Chaplin | 198 | 1 | 8.4.2.176 | 40 | 31 | T | Y | 40.31 | 31 | 8.4.2.176 |  | V | Santosh Pandey |  | 32 | "subject to regulations." What regulations? Regional regulatory requirements? Wi-Fi testing regulations? 802.11 requirements? | Please be more specific about the limitations here. | Revised, change sentence "A STA may send the Probe Request frame including the received BSSID on channel indicated in Neighbor AP Information field subject to regulations." to “In some regulatory domains, a STA may send the Probe Request frame including the received BSSID on channel indicated in Neighbor AP Information.”. | EDITOR | 2014-01-LA-12 | Approved | Discussed in telco on Oct. 15. Santosh will discuss with Peter Yee to come up with a final resolution. |  |  |  | 2014-01-22 16:15 | TGai General
2189 | Clint Chaplin | 198 | 1 | 8.4.2.186.2 | 49 | 55 | E | Y | 49.55 | 55 | 8.4.2.186.2 |  | A | Hitoshi Morioka |  | 16 | "IPv6 request)" | "IPv6 request" | Accept | EDITOR | 2013-11-Dallas-7 | Approved | TGai General: 2013-11-14 00:02:17Z - Final review of resolutions during Wed PM2.. TGai General: 2013-11-11 23:06:03Z - Initial proposed resolutions discussed during telco on Oct. 29. Resolutions and corresponding text implementing them included in 11-13/1298r1, 11-13/1174r0, and 11-13/1294r0. General comment that "TLV" is already defined in Tgaf and that we should not reinvent the wheel but use the Tgaf definition if it suits our needs. Hitoshi will check on this. A detailed presentations on the comment resolutions will be made in Dallas.. |  |  |  | 2013-11-14 14:35 | TGai General
2190 | Clint Chaplin | 198 | 1 | 8.4.2.186.3 | 51 | 42 | E | Y | 51.42 | 42 | 8.4.2.186.3 |  | V | Editor |  | 22 | "The value of Assigned IPv4 address the assigned IPv4 address" | "The value of Assigned IPv4 address is the assigned IPv4 address" | REVISED (TGai General: 2014-01-20 00:52:19Z) - REVISED (EDITOR: 2014-01-07 18:19:34Z)This section of this clause was totally rewritten to satisfy another comment, believe it also satisfies this comment. In D1.2. | EDITOR | 2014-01-LA-01 | Approved |  |  |  |  | 2014-01-20 19:10 | TGai General
2191 | Clint Chaplin | 198 | 1 | 8.4.2.187 | 56 | 62 | E | Y | 56.62 | 62 | 8.4.2.187 |  | V | Lin Cai |  | 11 | "The value 1 of the LinkSetup Burstysubfield indicates that the AP has detected aburst of transmitted" | "The value 1 of the LinkSetup Bursty subfield indicates that the AP has detected a burst of transmitted" | Revised. Instruct the editor to apply changes as in https://mentor.ieee.org/802.11/dcn/13/11-13-1417-01-00ai-comments-resolutions-for-cids-related-to-dils.docx. We have deleted the paragraph that contains the sentence. | EDITOR | 2013-11-Dallas-3 | Approved | TGai General: 2013-11-13 01:22:53Z - Resolution and corresponding contribution implementing the resolution discussed in Tue PM2 slot. Rdy for motion.. |  |  |  | 2013-11-13 19:54 | TGai General
2192 | Clint Chaplin | 198 | 1 | 8.4.4.21 | 60 | 64 | E | Y | 60.64 | 64 | 8.4.4.21 |  | A | Editor |  | 24 | "Length is a 2-octet field that indicates the length of the remaining frame fields in octets and the value is variable. the ." | "Length is a 2-octet field that indicates the length of the remaining frame fields in octets and the value is variable." | Accepted. The revision has already been accepted in D1.2. | EDITOR | 2014-01-LA-03 | Approved |  |  |  |  | 2014-01-20 19:11 | TGai General
2193 | Dan Harkins | 198 | 1 | 11.5.1.3.2 | 97 | 4 | T | Y | 97.04 | 4 | 11.5.1.3.2 |  | V | Dan Harkins |  | 10 | what does it mean to "finalize the FILS authentication"? | refer to a specific part of the FILS authentication and stop using vague terms | revised: it means "to finish". Note: Resulting changes are reflected in https://mentor.ieee.org/802.11/dcn/13/11-13-1354-02-00ai-resolution-of-some-security-comments-from-lb193.docx | EDITOR | 2013-11-Dallas-2 | Approved | TGai General: 2013-11-11 23:59:44Z - Discussed two times on Monday and Tuesday. Group ready to approve. |  |  |  | 2013-11-13 19:54 | TGai General
2194 | Dan Harkins | 198 | 1 | 11.6.1 | 98 | 47 | T | Y | 98.47 | 47 | 11.6.1 |  | V | Chair |  | 64 | RSN protocols in 802.11 create key hierarchies. This one should too. | modify section 11.6.1 from the base standard as appropriate to show what key hierarchy is used by this protocol | Revised: a proper PMKSA and PTKSA are now generated | EDITOR | 2014-03-Beiing-01 | Approved |  |  |  |  | 2014-03-19 06:52 | TGai General
2195 | Dan Harkins | 198 | 1 | 11.11.2.3 | 103 | 14 | T | Y | 103.14 | 14 | 11.11.2.3 |  | V | Chair |  | 64 | FILS needs to define how to generate a PMKID | A PMK is derived but there is no PMK identifier. Define one. And don't hash the PMK either. It should not be based on the PMK but, instead, based on data that uniquely generates the PMK (like the diffie-hellman exponentials) | Revise; 11/14-0052r2 ((http://mentor.ieee.org/802.11/documents?is_dsn=52&is_group=00ai&is_year=2014) which was previously accepted introduces new text to clarify key caching which resolves the issue mentioned in the comment. | EDITOR | 2014-03-Beiing-01 | Approved |  |  |  |  | 2014-03-19 06:52 | TGai General
2196 | Dan Harkins | 198 | 1 | 11.6.3 | 98 | 48 | T | Y | 98.48 | 48 | 11.6.3 |  | V | Chair |  | 64 | Need to specify the algorithms used to protect EAPoL frames | There's a header for 11.6.3 but it just says "Insert new clause and subclauses". It should modify 11.6.3 from the base standard to add FILS | revised: added text to 11.6.2 and 11.6.3 explaining how to protect EAPoL key frames | EDITOR | 2014-03-Beiing-01 | Approved |  |  |  |  | 2014-03-19 06:52 | TGai General
2197 | Dan Harkins | 198 | 1 | 11.11.2.3 | 103 | 4 | T | Y | 103.04 | 4 | 11.11.2.3 |  | A | Chair |  | 64 | The hash algorithm used in the KDF should depend on the AKM used, and not be hardcoded to SHA256. If someone does Diffie-Hellman with the NIST P384 curve then they should not be required to use SHA256 with the KDF. | Specify the hash algorithm in the AKM and then in 11.11.2.3 say that the particular hash algorithm used in the KDF depends on the AKM. | ACCEPTED (TGai General: 2014-03-18 13:50:17Z) | EDITOR | 2014-03-Beiing-01 | Approved |  |  |  |  | 2014-03-19 06:52 | TGai General
2198 | Dan Harkins | 198 | 1 | 11.11.2.4 | 103 | 60 | T | Y | 103.6 | 60 | 11.11.2.4 |  | V | Chair |  | 64 | The hash algorithm used in the handshake should depend on the AKM used and not be hardcoded to SHA256. This allows for security levels to be properly specified. | Throughout 11.11.2.4 (not just at the page and line number indicated which is limited to a single number by this spreadsheet) change the wording to indicate that the hash algorithm used in the handshake depends on the AKM negotiated. | revised: added another AKM, refer to AKMs in 11.11.2.3 and 11.11.2.4. | EDITOR | 2014-03-Beiing-01 | Approved |  |  |  |  | 2014-03-19 06:52 | TGai General
2199 | Dan Harkins | 198 | 1 | 11.11.2.3 | 103 | 8 | T | Y | 103.08 | 8 | 11.11.2.3 |  | V | Chair |  | 64 | The length of keys should depend on the AKM and not be hardcoded to 128 (or 256, depending on the key). This allows for security levels to be set and to use consistent cryptographic primitives. | Make the length of the keys derived, and therefore used (like the KEK and KCK) be based on the security level afforded by the AKM. | REVISED (TGai General: 2014-03-19 01:05:40Z) - 11-14/341r5 ((http://mentor.ieee.org/802.11/documents?is_dsn=341&is_group=00ai&is_year=2014) incorporates the changes as suggested in the comment. | EDITOR | 2014-03-Beiing-01 | Approved |  |  |  |  | 2014-03-19 06:52 | TGai General
2200 | Dan Harkins | 198 | 1 | 11.11.2.4 | 105 | 2 | T | Y | 105.02 | 2 | 11.11.2.4 |  | V | Chair |  | 64 | Compliant implementations will always fail to authenticate when using a trusted third party | fix the protocol so that the verifier can be used to verify what the peer sent. | revised: the problematic line has been removed. | EDITOR | 2014-03-Beiing-01 | Approved |  |  |  |  | 2014-03-19 06:52 | TGai General
2201 | Dan Harkins | 198 | 1 | 11.11.2.5 | 106 | 47 | T | Y | 106.47 | 47 | 11.11.2.5 |  | V | Chair |  | 64 | 11ai follows 11ac, it should take into account changes that will be made to the standard by the time it passes sponsor ballot | No, AES-CCM is not the "only such scheme specified". Furthermore, just saying "AES-CCM" is ambiguous. If the first sentence is true then the second sentence should be removed. And when you remove it, get rid of "the following instantiation" too. | revised: removed mention of "the only such scheme", added support for 128- and 256-bit keys, and referenced t, q, and n independent of key length. | EDITOR | 2014-03-Beiing-01 | Approved |  |  |  |  | 2014-03-19 06:52 | TGai General
2202 | Dan Harkins | 198 | 1 | 11.11.2.7 | 107 | 32 | T | Y | 107.32 | 32 | 11.11.2.7 |  | V | Chair |  | 64 | Do not use fixed nonces in AEAD schemes | Adopt the AEAD scheme from 11-13/0806r2. | revised: monotonically increasing counters have been added for CCM | EDITOR | 2014-03-Beiing-01 | Approved |  |  |  |  | 2014-03-19 06:52 | TGai General
2203 | Dan Harkins | 198 | 1 | 11.11.2.4 | 104 | 17 | T | Y | 104.17 | 17 | 11.11.2.4 |  | V | Chair |  | 64 | How does one represent this set as a single datum? | Explain what one does with those things that the "AAD shall be". Do I hash them all together? Are they a vector of inputs to the scheme from 11-13/0806r2? This needs to be fixed in all references to AAD in 11.11.2.4, not just the given page and line numbers (which this spreadsheet limited to a single number). | revised: mention that "the following data [is] concatenated together". | EDITOR | 2014-03-Beiing-01 | Approved |  |  |  |  | 2014-03-19 06:52 | TGai General
2204 | Dan Harkins | 198 | 1 | 11.11.2.3 | 102 | 14 | T | Y | 102.14 | 14 | 11.11.2.3 |  | A | Chair |  | 64 | KEK2 and KCK2 are superfluous | If KEK and KCK are used for encryption and integrity protection then there is no need for KEK2 and KCK2. Get rid of them and just use KEK and KCK | accept | EDITOR | 2014-03-Beiing-01 | Approved |  |  |  |  | 2014-03-19 06:52 | TGai General
2205 | Dan Harkins | 198 | 1 | 11.11.2.3 | 103 | 32 | T | Y | 103.32 | 32 | 11.11.2.3 |  | V | Chair |  | 64 | Imposed requirements cannot be unactionable and vague | what does "used in exactly the same way as same-named keys" mean? What does this refer to? What does "(but now derived as specified above)" mean? If this is "but now" then what happens later? Entire sentence is vague and needs to be properly rewritten. | Revised -- the text the comment refers to has been removed. | EDITOR | 2014-03-Beiing-01 | Approved |  |  |  |  | 2014-03-19 06:52 | TGai General
2206 | Dan Harkins | 198 | 1 | 11.11.2.2.2 | 102 | 48 | T | Y | 102.48 | 48 | 11.11.2.2.2 |  | V | Dan Harkins |  | 10 | What if the AP chooses not to derive ss at this point? | If you give the AP a choice you have to fully explain the actions taken on both choices. If the AP chooses to do it now, then fine it's defined. But if it does not then what happens? | revised: add text that says that if the AP decides to delay the compuation that it must be performed before key confirmation is done. Note: Resulting changes are reflected in https://mentor.ieee.org/802.11/dcn/13/11-13-1354-02-00ai-resolution-of-some-security-comments-from-lb193.docx | EDITOR | 2013-11-Dallas-2 | Approved | TGai General: 2013-11-11 23:59:44Z - Discussed two times on Monday and Tuesday. Group ready to approve. |  |  |  | 2013-11-13 19:54 | TGai General
2207 | Dan Harkins | 198 | 1 | 11.11.1 | 98 | 28 | T | Y | 98.28 | 28 | 11.11.1 |  | V | Peter Yee |  | 15 | The statement that frames are encrypted is not an assumption | Rephrase this line as an assumption and put it as a bulletted item in the list of bulletted assumptions above or move this line to a place where such statements are appropriate. | Revised: drop the sentence as it's duplicative of what's stated in 11.11.2.6. The sentence to drop reads "All FILS Association frames shall be encrypted and authenticated (see 11.11.2.5 and 11.11.2.6)." It's actually on page 99, line 28, not page 98, line 28. | EDITOR | 2013-11-Dallas-1 | Approved | TGai General: 2013-11-11 20:48:34Z - Final Review of https://mentor.ieee.org/802.11/dcn/13/11-13-1212-02-00ai-additional-security-comment-resolutions.xlsx Group is ready to approve the resolutions.. TGai General: 2013-11-11 20:48:30Z - Final Review of https://mentor.ieee.org/802.11/dcn/13/11-13-1212-02-00ai-additional-security-comment-resolutions.xlsx Group is ready to approve the resolutions.. |  |  |  | 2013-11-14 14:33 | TGai General
2208 | Dan Harkins | 198 | 1 | 10.44.6.2 | 92 | 30 | E | Y | 92.3 | 30 | 10.44.6.2 |  | V | Editor |  | 22 | Remove erroneous editors instructions | The clause instructing the editor add is out of place here. In fact, shouldn't' this entire line be removed? | REVISED (TGai General: 2014-01-20 00:52:22Z) - REVISED (EDITOR: 2014-01-16 18:58:37Z)It is appropriate to have editor instruction to insert the new clause but all such notes have had the clause number removed rather than keep up with the ever changing numbers. In D1.2 | EDITOR | 2014-01-LA-01 | Approved |  |  |  |  | 2014-01-20 19:10 | TGai General
2209 | David Goodall | 198 | 1 | 6.3.7.3.2 | 18 | 13 | E | Y | 18.13 | 13 | 6.3.7.3.2 |  | A | Editor |  | 22 | Incorrect spelling: Uused | Change two instances of "Uused" to "Used" | ACCEPTED (TGai General: 2014-01-20 00:52:25Z) - ACCEPTED (EDITOR: 2013-11-13 19:25:02Z)In D1.1 | EDITOR | 2014-01-LA-01 | Approved |  |  |  |  | 2014-01-20 19:10 | TGai General
2210 | David Goodall | 198 | 1 | 6.3.5.2.2 | 14 | 29 | E | Y | 14.29 | 29 | 6.3.5.2.2 |  | A | Editor |  | 22 | Incorrect reference to FILS HLP wrapped data. | Change reference to 8.4.2.188 (FILS Wrapped Data element) | ACCEPTED (TGai General: 2014-01-20 00:52:27Z) - ACCEPTED (EDITOR: 2013-11-12 20:41:26Z)iN D1.2 | EDITOR | 2014-01-LA-01 | Approved |  |  |  |  | 2014-01-20 19:10 | TGai General
2211 | David Goodall | 198 | 1 | 6.3.5.5.2 | 15 | 47 | E | Y | 15.47 | 47 | 6.3.5.5.2 |  | A | Editor |  | 22 | Incorrect reference to FILS HLP wrapped data. | Change reference to 8.4.2.188 (FILS Wrapped Data element) | ACCEPTED (TGai General: 2014-01-20 00:52:29Z) - ACCEPTED (EDITOR: 2013-11-12 20:43:18Z)In D1.2 | EDITOR | 2014-01-LA-01 | Approved |  |  |  |  | 2014-01-20 19:10 | TGai General
2212 | David Goodall | 198 | 1 | 6.3.7 | 15 |  | E | Y | 15 |  | 6.3.7 |  | J | Dan Harkins |  | 10 | No reference to FILS security related parameters in association related MLME primitives | Add the FILS security related elements to the association related MLME primitives. | reject: insufficient information in comment and proposed change to act upon. What "security related elements" does the commenter refer to? | EDITOR | 2013-11-Dallas-2 | Approved | TGai General: 2013-11-11 23:59:44Z - Discussed two times on Monday and Tuesday. Group ready to approve. |  |  |  | 2013-11-13 19:54 | TGai General
2213 | David Goodall | 198 | 1 | 8.4.2.1 | 35 | 21 | E | Y | 35.21 | 21 | 8.4.2.1 |  | V | Editor |  | 22 | Typo: "6 o 257" | Looks like it should be changed to "6 to 255" perhaps. | REVISED (TGai General: 2014-01-20 00:52:32Z) - REVISED (EDITOR: 2013-12-04 16:06:22Z)No longer relavent, this row of the table was deleted for D1.2. | EDITOR | 2014-01-LA-01 | Approved |  |  |  |  | 2014-01-20 19:10 | TGai General
2214 | David Goodall | 198 | 1 | 8.4.2.24.3 | 37 | 18 | E | Y | 37.18 | 18 | 8.4.2.24.3 |  | A | Editor |  | 22 | Incorrect reference to section 11.9a | Provide correct section number. | ACCEPTED (TGai General: 2014-01-20 00:52:36Z) - ACCEPTED (EDITOR: 2014-01-07 16:33:52Z)In D1.2 | EDITOR | 2014-01-LA-01 | Approved |  |  |  |  | 2014-01-20 19:10 | TGai General
2215 | David Goodall | 198 | 1 | 8.4.2.185 | 46 | 25 | T | Y | 46.25 | 25 | 8.4.2.185 |  | V | George Cherian |  | 12 | There is no definition for the possible values of the FILS security type bits. | Provide a table that shows the possible values of the FILS Security Type bits and what they mean. | revised as per https://mentor.ieee.org/802.11/dcn/13/11-13-1311-03-00ai-fils-indication-element-comment-resolution.docx | EDITOR | 2013-11-Dallas-4 | Approved | TGai General: 2013-11-13 01:53:28Z - Resolutions and text implementing the resolutions discussed. All resolutions and iimplementations accepted by the group. TGai General: 2013-11-11 23:10:51Z - Initial suggested resolution discussed in telco on Nov. 5. Documents 11-13/1310r0 and 11-13/1311r0 contain the suggested resolutions. General comments: 6.1.2. Please categorize the resolutions as “accept”, “revised” or “reject"; Need to specify the file implementing the resolutons (inc. Version number); 6.1.4. “000”, “001”... in “FILS Security Type” table should be “0”, “1”... according to IEEE802.11 convention.. |  |  |  | 2013-11-13 19:54 | TGai General
2216 | David Goodall | 198 | 1 | 8.4.2.186 | 48 |  | T | Y | 48 |  | 8.4.2.186 |  | V | Hitoshi Morioka |  | 16 | Some of the Secure Container TLVs have one octet length fields but at least one has a two octet length field. If new TLVs are defined in the future how would a legacy device skip over them if the length field can vary in size? | It would be simplest to define all length fields as being two octets in size. | Revised. Change Length field in Figure 8-401di and 8-401dm to 2 octets. | EDITOR | 2013-11-Dallas-7 | Approved | TGai General: 2013-11-14 00:02:17Z - Final review of resolutions during Wed PM2.. TGai General: 2013-11-11 23:06:03Z - Initial proposed resolutions discussed during telco on Oct. 29. Resolutions and corresponding text implementing them included in 11-13/1298r1, 11-13/1174r0, and 11-13/1294r0. General comment that "TLV" is already defined in Tgaf and that we should not reinvent the wheel but use the Tgaf definition if it suits our needs. Hitoshi will check on this. A detailed presentations on the comment resolutions will be made in Dallas.. |  |  |  | 2013-11-14 14:35 | TGai General
2217 | David Goodall | 198 | 1 | 8.4.2.186 | 48 |  | T | Y | 48 |  | 8.4.2.186 |  | V | Hitoshi Morioka |  | 16 | The FILS Secure Container element is max length 255. Therefore the lengths in Table 8-183ai can't also be max 255. | Provide correct length values in Table 8.183ai | Revised. FILS HLP Wrapped data TLVs may be larger than 255 octets. In such case, FILS Secure Container element is fragmented as following. 1) Insert a following new text at the end of subclause 8.4.2.186 (Page 48, Line 43). --- If a FILS Secure Container TLV is too large to fit into a single element, the FILS Secure Container element is fragmented by using the Fragment elements (see 8.4.2.189 (Fragment element)). 2) Insert a following new row to the Table 8-183ak (IEs that may be fragmented) (Page 58, Line 38). --- FILS Secure Container element ¦ <ANA> | EDITOR | 2013-11-Dallas-7 | Approved | TGai General: 2013-11-14 00:02:17Z - Final review of resolutions during Wed PM2.. TGai General: 2013-11-11 23:06:03Z - Initial proposed resolutions discussed during telco on Oct. 29. Resolutions and corresponding text implementing them included in 11-13/1298r1, 11-13/1174r0, and 11-13/1294r0. General comment that "TLV" is already defined in Tgaf and that we should not reinvent the wheel but use the Tgaf definition if it suits our needs. Hitoshi will check on this. A detailed presentations on the comment resolutions will be made in Dallas.. |  |  |  | 2013-11-14 14:35 | TGai General
2218 | David Goodall | 198 | 1 | 8.4.2.186.1 | 49 |  | T | Y | 49 |  | 8.4.2.186.1 |  | V | Hitoshi Morioka |  | 16 | FILS HLP Wrapped data can be larger than the FILS Secure Container element so how would the former be fragmented? | Describe how FILS HLP Wrapped Data is fragmented if it doesn't fit into a single Secure Container element | Revised. 1) Insert a following new text at the end of subclause 8.4.2.186 (Page 48, Line 43). --- If a FILS Secure Container TLV is too large to fit into a single element, the FILS Secure Container element is fragmented by using the Fragment elements (see 8.4.2.189 (Fragment element)). 2) Insert a following new row to the Table 8-183ak (IEs that may be fragmented) (Page 58, Line 38). --- FILS Secure Container element ¦ <ANA> | EDITOR | 2013-11-Dallas-7 | Approved | TGai General: 2013-11-14 00:02:17Z - Final review of resolutions during Wed PM2.. TGai General: 2013-11-11 23:06:03Z - Initial proposed resolutions discussed during telco on Oct. 29. Resolutions and corresponding text implementing them included in 11-13/1298r1, 11-13/1174r0, and 11-13/1294r0. General comment that "TLV" is already defined in Tgaf and that we should not reinvent the wheel but use the Tgaf definition if it suits our needs. Hitoshi will check on this. A detailed presentations on the comment resolutions will be made in Dallas.. |  |  |  | 2013-11-14 14:35 | TGai General
2219 | David Goodall | 198 | 1 | 8.4.2.186 | 48 |  | T | Y | 48 |  | 8.4.2.186 |  | V | Hitoshi Morioka |  | 16 | When are the Key RSC and GTK Transfer TLVs used and when would the FILS KDE Container element be used and why do we have both of these options? | Define when the Key RSC and GTK Transfer TLVs will be used and when the KDE Container element will be used. | Revised. Remove clause 8.4.2.181 and modify clause 8.4.2.186.6. See https://mentor.ieee.org/802.11/dcn/13/11-13-1174-03-00ai-lb198-resolution-for-clause-8-4-2-186.doc. | EDITOR | 2013-11-Dallas-7 | Approved | TGai General: 2013-11-14 00:02:17Z - Final review of resolutions during Wed PM2.. TGai General: 2013-11-11 23:06:03Z - Initial proposed resolutions discussed during telco on Oct. 29. Resolutions and corresponding text implementing them included in 11-13/1298r1, 11-13/1174r0, and 11-13/1294r0. General comment that "TLV" is already defined in Tgaf and that we should not reinvent the wheel but use the Tgaf definition if it suits our needs. Hitoshi will check on this. A detailed presentations on the comment resolutions will be made in Dallas.. |  |  |  | 2013-11-14 14:35 | TGai General
2220 | David Goodall | 198 | 1 | 10.3.3 | 82 | 65 | T | Y | 82.65 | 65 | 10.3.3 |  | V | Rob Sun |  | 19 | A STA in state 5 can also transmit class 2 frames. | Change line 65 to "A STA shall not transmit Class 2 frames unless in State 2 or State 3 or State 4 or State 5." | TGai General: 2013-11-14 17:10:32Z - Revised: adopt changes as shown in 11-13/1330r2. | EDITOR | 2013-11-Dallas-11 | Approved | TGai General: 2013-11-14 17:10:32Z - Revised: adopt changes as shown in 11-13/1330r2. TGai General: 2013-11-14 17:09:18Z - Revised: incorporate changes as shown in 11-13/1330r2. TGai General: 2013-11-14 17:09:09Z - Revised: incorporate changes as shown in 11-13/1330r2. |  |  |  | 2014-10-21 16:04 | EDITOR
2221 | David Goodall | 198 | 1 | 11.11.2.4 | 105 | 51 | E | Y | 105.51 | 51 | 11.11.2.4 |  | A | Editor |  | 22 | Incorrect reference to section 11.11.2.5. | Change "11.11.2.5" to 11.11.2.6". | ACCEPTED (TGai General: 2014-01-20 00:48:26Z) - ACCEPTED (EDITOR: 2014-01-16 19:58:56Z)In D1.2 | EDITOR | 2014-01-LA-01 | Approved |  |  |  |  | 2014-01-20 19:10 | TGai General
2222 | David Goodall | 198 | 1 | 11.11.2.8 | 107 |  | T | Y | 107 |  | 11.11.2.8 |  | V | Editor |  | 57 | The description of what is encrypted and decrypted is in conflict with section 11.11.2.4 which indicates that the portion of the association frames after the FILS session element is subject to encrypt/decrypt. | Resolve the conflict with section 11.11.2.4. | REVISED (Tgai General: 2014-01-24 01:36:05Z) - Revised. Accept contribution 11-14/183r0 | EDITOR | Individual Technical Motions | Approved |  |  | TGai General: 2014-09-17 08:23:43Z taken from editor. (Resn Status, Motion #) were (, 57). TGai General: 2014-01-24 01:37:26Z taken from editor. (Resn Status, Motion #) were (V, 56). |  | 2014-10-21 15:25 | TGai General
2223 | David Hunter | 198 | 1 | 3.1 | 3 |  | E | Y | 3 |  | 3,1 |  | A | Editor |  | 8 | 3.1 definitions need term to be defined written out and in bold, and rest of definition not bold | Replace "AEAD" with "authenticated encryption with associated data (AHEAD)" and un-bold the body of the definition | ACCEPTED (EDITOR: 2013-09-16 09:06:03Z)In D1.1 | EDITOR | 2013-09-Nanjing-01 | Approved | TGai General: 2013-09-19 02:33:21Z - All resulting changes reflected in Tgai Draft 1.1. |  |  |  | 2013-09-19 08:57 | TGai General
2224 | David Hunter | 198 | 1 | 3.1 | 3 |  | E | Y | 3 |  | 3,1 |  | A | Editor |  | 8 | Spell out the term to be defined | Replace "EAP" with "extensible authentication protocol (EAP)" | ACCEPTED (EDITOR: 2013-09-16 09:06:46Z)In D1.1 | EDITOR | 2013-09-Nanjing-01 | Approved | TGai General: 2013-09-19 02:33:21Z - All resulting changes reflected in Tgai Draft 1.1. |  |  |  | 2013-09-19 08:57 | TGai General
2225 | David Hunter | 198 | 1 | 3.1 | 3 |  | E | Y | 3 |  | 3,1 |  | A | Editor |  | 8 | The term to be defined needs to be in bold. | Put the terms to be defined in bold (for this and the two terms below it). | ACCEPTED (EDITOR: 2013-09-16 09:03:34Z) In D1.1 | EDITOR | 2013-09-Nanjing-01 | Approved | TGai General: 2013-09-19 02:33:21Z - All resulting changes reflected in Tgai Draft 1.1. |  |  |  | 2013-09-19 08:57 | TGai General
2226 | David Hunter | 198 | 1 | 3.1 | 3 |  | E | Y | 3 |  | 3,1 |  | A | Editor |  | 8 | "IEEE 802.11" is two separate words | Replace "IEEE802.11" with "IEEE 802.11". | ACCEPTED (EDITOR: 2013-09-16 09:07:42Z)In D1.1 | EDITOR | 2013-09-Nanjing-01 | Approved | TGai General: 2013-09-19 02:33:21Z - All resulting changes reflected in Tgai Draft 1.1. |  |  |  | 2013-09-19 08:57 | TGai General
2227 | David Hunter | 198 | 1 | 3.1 | 3 |  | E | Y | 3 |  | 3,1 |  | A | Editor |  | 8 | "associating station" needs an article. | Replace "associating" with "an associating". | ACCEPTED (EDITOR: 2013-09-16 09:08:37Z)In D1.1 | EDITOR | 2013-09-Nanjing-01 | Approved | TGai General: 2013-09-19 02:33:21Z - All resulting changes reflected in Tgai Draft 1.1. |  |  |  | 2013-09-19 08:57 | TGai General
2228 | David Hunter | 198 | 1 | 3.1 | 3 |  | E | Y | 3 |  | 3,1 |  | A | Editor |  | 8 | All terms used in definitions need to be spellled out. | Replace "MAC" with "the medium access control (MAC)". In the following definition replace the first "AP" with "access point (AP)" and the "ESS" wiith "extended service set (ESS)". In the trusted third party definition replace "non-STA" with "non-station (STA)" and replace "non-AP" with "non-access point (AP)". | ACCEPTED (EDITOR: 2013-09-16 09:08:54Z)In D1.1 | EDITOR | 2013-09-Nanjing-01 | Approved | TGai General: 2013-09-19 02:33:21Z - All resulting changes reflected in Tgai Draft 1.1. |  |  |  | 2013-09-19 08:57 | TGai General
2229 | David Hunter | 198 | 1 | 3.1 | 3 |  | T | Y | 3 |  | 3,1 |  | A | Editor |  | 8 | Definitions do not include normative statements. | Replace "may" with "might". | ACCEPTED (EDITOR: 2013-09-16 09:07:57Z)In D1.1 | EDITOR | 2013-09-Nanjing-01 | Approved | TGai General: 2013-09-19 02:33:21Z - All resulting changes reflected in Tgai Draft 1.1. |  |  |  | 2013-09-19 08:57 | TGai General
2230 | David Hunter | 198 | 1 | 3.2 | 3 |  | E | Y | 3 |  | 3,2 |  | A | Editor |  | 8 | TLV is not the name of a field, frame, etc. so the name "type length value" does not need initial caps. Also the acronym does not need to be defined twice in the same definition. | Replace "Type Length Value" with "type length value" and replace "The Type Length Value (TLV) encoding" with "TLV encoding". | ACCEPTED (EDITOR: 2013-09-16 09:09:35Z)In D1.1 | EDITOR | 2013-09-Nanjing-01 | Approved | TGai General: 2013-09-19 02:33:21Z - All resulting changes reflected in Tgai Draft 1.1. |  |  |  | 2013-09-19 08:57 | TGai General
2231 | David Hunter | 198 | 1 | 3.2 | 3 |  | E | Y | 3 |  | 3,2 |  | A | Editor |  | 8 | Don't need "encode" as a definiton of "encoding", "type" as a definiton of "type", etc.. | Replace "encode" with "identify". Replace ' "type" ' on line 60 wiith "assigned identifier" (without the quotes), and on line 61 replace ' "length" ' with "number of octets" and ' a "length" amount ' with "that number of octets" (both also without quotes). | ACCEPTED (EDITOR: 2013-09-16 09:10:35Z)In D1.1 | EDITOR | 2013-09-Nanjing-01 | Approved | TGai General: 2013-09-19 02:33:21Z - All resulting changes reflected in Tgai Draft 1.1. |  |  |  | 2013-09-19 08:57 | TGai General
2232 | David Hunter | 198 | 1 | 3.2 | 3 |  | T | Y | 3 |  | 3,2 |  | J | Editor |  | 52 | This defined "TLV" is not sufficiently useful to be worth the hassle of yet another "structure-type" definition. For instance, all legacy elements are TLVs. Consequently, do TLVs include all of the element ID numbers as TLV type ID numbers, or not? Worse, the new specific TLVs defined in the 11ai amendment don't seem to have any consistent type: 1 octet Type ID with 1 octet Length field: FILS IP Address Request TLV FILS Secure Container TLV FILS Server Information TLV (as well as, of course, all elements) 1 octet Type ID with 2 octet Length field: FILS IP Address Assigned TLV FILS HLP Wrapped Data TLV Key RSC TLV GTK Transfer TLV Why not just define all of these to be the same type as ANQP-element and have 2 octet type ID and 2 octet length field for all of them (except of course elements)? | Remove this definition of "TLV" and replace the new definitions of specific TLVs with definitions of specific ANQP-elements. | REJECTED (TGai General: 2014-01-23 17:58:23Z) -- the proposed change would increase the overhead as extra octects are involved to indicate the storage of large data in a management frame | EDITOR | 2014-01-LA-23 | Approved | TGai General: 2014-01-20 19:15:10Z - Comment Group 2014-01-LA-07 was deleted as the Assignee did not feel that the resolution should be motioned at the beginning of the LA session but should be discussed again face to face.. TGai General: 2014-01-20 16:39:03Z - TGai General: 2013-09-19 06:53:43Z - Jarkko takes comment and will commenter if needed. Will be handled as part of one larger contribution in the queue of Jarkko. Tgai General: 2013-09-19 06:53:39Z - Need submission, commentor to be contacted TGai General: 2014-01-20 14:47:06Z - Comment transfered to Cas Tgai General: 2013-09-19 06:53:43Z - Jarkko takes comment and will commenter if needed. Will be handled as part of one larger contribution in the queue of Jarkko. Tgai General: 2013-09-19 06:53:39Z - Need submission, commentor to be contacted |  |  |  | 2014-01-23 22:35 | TGai General
2233 | David Hunter | 198 | 1 | 3.3 | 4 |  | E | Y | 4 |  | 3,3 |  | A | Editor |  | 8 | Missing acronyms. | Insert the definitions: "ANO access network options" "ANTO AP's next TBTT offset" | ACCEPTED (EDITOR: 2013-09-17 01:31:19Z)In D1.1 | EDITOR | 2013-09-Nanjing-01 | Approved | TGai General: 2013-09-19 02:33:21Z - All resulting changes reflected in Tgai Draft 1.1. |  |  |  | 2013-09-19 08:57 | TGai General
2234 | David Hunter | 198 | 1 | 3.3 | 4 |  | E | Y | 4 |  | 3,3 |  | V | Editor |  | 22 | Use initial caps only for specifically defined frames, fields, elements, etc. | Either insert "element" after "Count" or replace "Configuration Change Count" with "configuratiion change count". On line 25 replace "Type Length Value" with "type length value". | REVISED (TGai General: 2014-01-20 00:52:38Z) - REVISED (EDITOR: 2013-11-19 20:15:02Z)Changed to lower case for "type length value" in each place but kept "Configuration Change Count" in caps to follow baseline style for elements in the Beacon frame body (see Table 8-24) | EDITOR | 2014-01-LA-01 | Approved |  |  |  |  | 2014-01-20 19:10 | TGai General
2235 | David Hunter | 198 | 1 | 4.5.4.2 | 5 |  | E | Y | 5 |  |  |  | A | Editor |  | 8 | This is the first instance of "FILS" in the main body, so needs to be defined. | Replace "FILS" with "fast initial link setup (FILS)". | ACCEPTED (EDITOR: 2013-09-17 02:06:43Z)In D1.1 | EDITOR | 2013-09-Nanjing-01 | Approved | TGai General: 2013-09-19 02:33:21Z - All resulting changes reflected in Tgai Draft 1.1. |  |  |  | 2013-09-19 08:57 | TGai General
2236 | David Hunter | 198 | 1 | 4.5.4.2 | 5 |  | E | Y | 5 |  |  |  | A | Editor |  | 8 | Similar sentences need to follow same structure. Also, the firt sentence in this paragraph says that there are five authentication methods, and four of these are listed before this sentence. So FILS can't have three _methods_ of its own. | Replace "There are three FILS authentication methods used:" with "FILS authentication uses three alternative procedures:". | ACCEPTED (EDITOR: 2013-09-17 02:05:03Z)In D1.1 | EDITOR | 2013-09-Nanjing-01 | Approved | TGai General: 2013-09-19 02:33:21Z - All resulting changes reflected in Tgai Draft 1.1. |  |  |  | 2013-09-19 08:57 | TGai General
2237 | David Hunter | 198 | 1 | 4.5.4.2 | 5 |  | E | Y | 5 |  |  |  | A | Editor |  | 8 | "FILS authentication" here is a proper name, so does not take an article. | Delete "the" from "the FILS" on both lines 35 and 36 (two locations). | ACCEPTED (EDITOR: 2013-09-17 02:02:26Z)In D1.1 | EDITOR | 2013-09-Nanjing-01 | Approved | TGai General: 2013-09-19 02:33:21Z - All resulting changes reflected in Tgai Draft 1.1. |  |  |  | 2013-09-19 08:57 | TGai General
2238 | David Hunter | 198 | 1 | 4.5.4.2 | 5 |  | E | Y | 5 |  |  |  | A | Editor |  | 8 | These are the first instances of "TTP" and "PFS" in the main body, so they need to be defined. | Replace "TTP" with "trusted third party (TTP)" and "PFS" with "perfect forward security (PFS)". | ACCEPTED (EDITOR: 2013-09-17 01:56:53Z)In D1.1 | EDITOR | 2013-09-Nanjing-01 | Approved | TGai General: 2013-09-19 02:33:21Z - All resulting changes reflected in Tgai Draft 1.1. |  |  |  | 2013-09-19 08:57 | TGai General
2239 | David Hunter | 198 | 1 | 4.5.4.2 | 5 |  | E | Y | 5 |  |  |  | A | Editor |  | 8 | "without" and "with" are contrasts. | Replace "and with" with "but with". | ACCEPTED (EDITOR: 2013-09-17 02:08:36Z)In D1.1 | EDITOR | 2013-09-Nanjing-01 | Approved | TGai General: 2013-09-19 02:33:21Z - All resulting changes reflected in Tgai Draft 1.1. |  |  |  | 2013-09-19 08:57 | TGai General
2240 | David Hunter | 198 | 1 | 4.5.4.2 | 5 |  | E | Y | 5 |  | 4.5.4.2 |  | V | Dan Harkins |  | 45 | "Either" entails "one of two". | Delete "Either". | REVISED (TGai General: 2014-01-23 02:04:50Z). Sentence rewritted which includes the requested changes. Details are shown in 11-14/0003r3 | EDITOR | 2014-01-LA-21 | Approved |  |  |  |  | 2014-01-23 18:47 | TGai General
2241 | David Hunter | 198 | 1 | 4.5.4.2 | 5 |  | E | Y | 5 |  |  |  | A | Editor |  | 8 | "infrastructure BSS" is not a proper name, so needs an article. | Replace "infrastructure" with "an infrastructure". | ACCEPTED (EDITOR: 2013-09-17 01:53:30Z)In D1.1 | EDITOR | 2013-09-Nanjing-01 | Approved | TGai General: 2013-09-19 02:33:21Z - All resulting changes reflected in Tgai Draft 1.1. |  |  |  | 2013-09-19 08:57 | TGai General
2242 | David Hunter | 198 | 1 | 4.10.3.6 | 7 |  | E | Y | 7 |  |  |  | A | Editor |  | 8 | "TTP" has been defined in the text, so should use it consistently.. | Replace "trusted third party" with "TTP" here and on lines 8 and 12. | ACCEPTED (EDITOR: 2013-09-17 03:25:38Z)In D1.1 | EDITOR | 2013-09-Nanjing-01 | Approved | TGai General: 2013-09-19 02:33:21Z - All resulting changes reflected in Tgai Draft 1.1. |  |  |  | 2013-09-19 08:57 | TGai General
2243 | David Hunter | 198 | 1 | 4.10.3.6 | 7 |  | E | Y | 7 |  |  |  | A | Editor |  | 8 | "active or passive scanning" is better English (and still accurate). | Replace "through passive scanning or through active scanning" with "through active or passive scanning". | ACCEPTED (EDITOR: 2013-09-17 03:21:36Z)In D1.1 | EDITOR | 2013-09-Nanjing-01 | Approved | TGai General: 2013-09-19 02:33:21Z - All resulting changes reflected in Tgai Draft 1.1. |  |  |  | 2013-09-19 08:57 | TGai General
2244 | David Hunter | 198 | 1 | 4.10.3.6 | 7 |  | T | Y | 7 |  |  |  | A | Editor |  | 8 | Normative language is discouraged in the introductory clause 4. | Replace "may" with "can" both here and on page 8 line 6. | ACCEPTED (EDITOR: 2013-09-17 03:54:36Z)In D1.1 | EDITOR | 2013-09-Nanjing-01 | Approved | TGai General: 2013-09-19 02:33:21Z - All resulting changes reflected in Tgai Draft 1.1. |  |  |  | 2013-09-19 08:57 | TGai General
2245 | David Hunter | 198 | 1 | 4.10.3.6 | 7 |  | E | Y | 7 |  |  |  | A | Editor |  | 8 | End the sentence with a period. | Insert a period at the end of line 9; also at the end of page 8 line 6. | ACCEPTED (EDITOR: 2013-09-17 04:06:00Z)In D1.1 | EDITOR | 2013-09-Nanjing-01 | Approved | TGai General: 2013-09-19 02:33:21Z - All resulting changes reflected in Tgai Draft 1.1. |  |  |  | 2013-09-19 08:57 | TGai General
2246 | David Hunter | 198 | 1 | 4.10.3.6 | 7 |  | T | Y | 7 |  |  |  | A | Editor |  | 8 | Normative statement in clause 4. | Replace "may" with "can". | ACCEPTED (EDITOR: 2013-09-17 03:18:19Z)In D1.1, also in 4.10.3.7 | EDITOR | 2013-09-Nanjing-01 | Approved | TGai General: 2013-09-19 02:33:21Z - All resulting changes reflected in Tgai Draft 1.1. |  |  |  | 2013-09-19 08:57 | TGai General
2247 | David Hunter | 198 | 1 | 4.10.3.6 | 7 |  | E | Y | 7 |  |  |  | A | Editor |  | 8 | "FILS authentication" is not the name of a frame, field, element, etc., so does not need an initial cap. | Replace "FILS Authentication" with "FILS authentication". | ACCEPTED (EDITOR: 2013-09-17 04:00:40Z)In D1.1 | EDITOR | 2013-09-Nanjing-01 | Approved | TGai General: 2013-09-19 02:33:21Z - All resulting changes reflected in Tgai Draft 1.1. |  |  |  | 2013-09-19 08:57 | TGai General
2248 | David Hunter | 198 | 1 | 4.10.3.6 | 7 |  | E | Y | 7 |  |  |  | A | Editor |  | 8 | In the next subclause this is called a standard, so we should be consistent. Also, "outside the scope" is the usual description used. | Replace "out of scope of this specification" with "outside the scope of this standard" throughout the draft. (Yes we know the 802.11mc version is inconsistent in places. We're trying to fix that too.) | ACCEPTED (EDITOR: 2013-09-17 03:51:32Z)In D1.1 multiple places | EDITOR | 2013-09-Nanjing-01 | Approved | TGai General: 2013-09-19 02:33:21Z - All resulting changes reflected in Tgai Draft 1.1. |  |  |  | 2013-09-19 08:57 | TGai General
2249 | David Hunter | 198 | 1 | 4.10.3.6 | 7 |  | E | Y | 7 |  | 4.10.3.6 |  | V | Dan Harkins |  | 10 | "and further establishment of the FILS state": unless "FILS state" is explicitly defined somewhere, it is best not to bring this term up in the introduction. | Replace "FILS state" with "FILS authentication" both here and on page 8 line 14. | revised: just delete the problematic words. Note: Resulting changes are reflected in https://mentor.ieee.org/802.11/dcn/13/11-13-1354-02-00ai-resolution-of-some-security-comments-from-lb193.docx | EDITOR | 2013-11-Dallas-2 | Approved | TGai General: 2013-11-11 23:59:44Z - Discussed two times on Monday and Tuesday. Group ready to approve. |  |  |  | 2013-11-13 19:54 | TGai General
2250 | David Hunter | 198 | 1 | 4.10.3.7 | 7 |  | E | Y | 7 |  |  |  | A | Editor |  | 8 | "certificate authority" is not a defined frame, field, or term defined by another standards body, so does not need initial caps | Replace "Certificate Authority" with "certificate authority". | ACCEPTED (EDITOR: 2013-09-17 03:56:01Z)In D1.1 | EDITOR | 2013-09-Nanjing-01 | Approved | TGai General: 2013-09-19 02:33:21Z - All resulting changes reflected in Tgai Draft 1.1. |  |  |  | 2013-09-19 08:57 | TGai General
2251 | David Hunter | 198 | 1 | 4.10.3.7 | 7 |  | E | Y | 7 |  |  |  | A | Editor |  | 8 | "FILS scheme": unless this is explicilty defined somewhere, it is best not to introduce a new term. | Replace "scheme" with "procedures". | ACCEPTED (EDITOR: 2013-09-17 04:03:52Z)In D1.1 | EDITOR | 2013-09-Nanjing-01 | Approved | TGai General: 2013-09-19 02:33:21Z - All resulting changes reflected in Tgai Draft 1.1. |  |  |  | 2013-09-19 08:57 | TGai General
2252 | David Hunter | 198 | 1 | 4.10.3.7 | 8 |  | T | Y | 8 |  | 4.10.3.7 |  | A | Editor |  | 8 | Normative statement in clause 4. | Replace "may" with "can". | ACCEPTED (EDITOR: 2013-09-18 08:16:23Z)In D1.1 | EDITOR | 2013-09-Nanjing-01 | Approved | TGai General: 2013-09-19 02:33:21Z - All resulting changes reflected in Tgai Draft 1.1. |  |  |  | 2013-09-19 08:57 | TGai General
2253 | David Hunter | 198 | 1 | 4.10.3.7 | 8 |  | E | Y | 8 |  | 4.10.3.7 |  | A | Editor |  | 8 | Missing period at sentence end. | Place period at sentence end. | ACCEPTED (EDITOR: 2013-09-18 08:15:51Z)In D1.1 | EDITOR | 2013-09-Nanjing-01 | Approved | TGai General: 2013-09-19 02:33:21Z - All resulting changes reflected in Tgai Draft 1.1. |  |  |  | 2013-09-19 08:57 | TGai General
2254 | David Hunter | 198 | 1 | 6.3.3.2.2 | 9 |  | E | Y | 9 |  | 6.3.3.2.2 |  | A | Jarkko Kneckt |  | 18 | The FILSRequestParameters is not highlighted, so is likely to be missed by the 11m editor. | Underline this name; also follow it with a comma. | Accept | EDITOR | 2013-11-Dallas-9 | Approved | TGai General: 2013-11-14 02:40:47Z - Preparation of motion tab after review of resolutions during Wed. PM1. TGai General: 2013-11-11 22:00:27Z - Discussed proposed resolutions during telecons on Oct. 8 & Oct. 15. Corresponding resolutions and text implementing the resolutions are contained in 11-13/1269r0 and in 11-13/1269r0 Feedback requested from the group to come up with a final revision for the next face-to-face meeting.. |  |  |  | 2013-11-14 14:41 | TGai General
2255 | David Hunter | 198 | 1 | 6.3.3.3.2 | 11 |  | T | Y | 11 |  | 6.3.3.3.2 |  | V | Jarkko Kneckt |  | 18 | Since 11ai is not updating the legacy part of the standard, descriptions of new fields in legacy tables need to specify when they will be present. | After "found BSS." insert "This field is present if dot11FILSActivated is true." And on line 17 replace "optional." with "optionally present if dot11FILSActivated is true." | REVISED. Adopt the submission https://mentor.ieee.org/802.11/dcn/13/11-13-1042-01-00ai-parameters-in-mlme-scan-confirm.docx | EDITOR | 2013-11-Dallas-9 | Approved | TGai General: 2013-11-14 02:40:47Z - Preparation of motion tab after review of resolutions during Wed. PM1. TGai General: 2013-11-11 22:00:27Z - Discussed proposed resolutions during telecons on Oct. 8 & Oct. 15. Corresponding resolutions and text implementing the resolutions are contained in 11-13/1269r0 and in 11-13/1269r0 Feedback requested from the group to come up with a final revision for the next face-to-face meeting.. |  |  |  | 2013-11-14 14:41 | TGai General
2256 | David Hunter | 198 | 1 | 6.3.3.3.2 | 11 |  | E | Y | 11 |  | 6.3.3.3.2 |  | V | Jarkko Kneckt |  | 18 | The element included here is the Differentiated Initilal Link Setup element. | Replace "initial link setup information" with "Initial Link Setup". Also replace "element includes ISLC" with "element, which includes the ISLC" and "ILS" with "the ILS". | REVISED. Replace "initial link setup information" with "Initial Link Setup". Also replace "element includes ILSC" with "element, which includes the ILSC" and "ILS" with "the ILS".The text is shown in https://mentor.ieee.org/802.11/dcn/13/11-13-1269-06-00ai-active-scanning-text.docx . | EDITOR | 2013-11-Dallas-9 | Approved | TGai General: 2013-11-14 02:40:47Z - Preparation of motion tab after review of resolutions during Wed. PM1. TGai General: 2013-11-11 22:00:27Z - Discussed proposed resolutions during telecons on Oct. 8 & Oct. 15. Corresponding resolutions and text implementing the resolutions are contained in 11-13/1269r0 and in 11-13/1269r0 Feedback requested from the group to come up with a final revision for the next face-to-face meeting.. |  |  |  | 2013-11-14 14:41 | TGai General
2257 | David Hunter | 198 | 1 | 6.3.3.3.2 | 11 |  | E | Y | 11 |  | 6.3.3.3.2 |  | A | Editor |  | 8 | Semicolon is not correct punctuation. The optionally present item is an element, not a parameter. Also, the presence of the element is dependent on dot11FILSActivated. | Replace "field; This parameter is optional." with: with: "field. This element is optionally present if dot11FILSActivated is true." | ACCEPTED (EDITOR: 2013-09-18 09:06:22Z)In D1.1 | EDITOR | 2013-09-Nanjing-01 | Approved | TGai General: 2013-09-19 02:33:21Z - All resulting changes reflected in Tgai Draft 1.1. |  |  |  | 2013-09-19 08:57 | TGai General
2258 | David Hunter | 198 | 1 | 6.3.3.3.2 | 12 |  | T | Y | 12 |  | 6.3.3.3.2 |  | A | Jarkko Kneckt |  | 18 | Again, need to specify when the BSSDescriptionFromFDSet parameter is present. | Before the sentence that begins "Each" insert: "The BSSDescriptionFromFDSet parameter is present if dot11FILSActivated is true." | Accept | EDITOR | 2013-11-Dallas-9 | Approved | TGai General: 2013-11-14 02:40:47Z - Preparation of motion tab after review of resolutions during Wed. PM1. TGai General: 2013-11-11 22:00:27Z - Discussed proposed resolutions during telecons on Oct. 8 & Oct. 15. Corresponding resolutions and text implementing the resolutions are contained in 11-13/1269r0 and in 11-13/1269r0 Feedback requested from the group to come up with a final revision for the next face-to-face meeting.. |  |  |  | 2013-11-14 14:41 | TGai General
2259 | David Hunter | 198 | 1 | 6.3.3.3.2 | 12 |  | T | Y | 12 |  | 6.3.3.3.2 |  | V | Jarkko Kneckt |  | 18 | When a STA receives this frame, how does it know which of the optional fields are present and which aren't? If all are present or none are present then the receiver should be able to determine those cases. But if some are and some aren't, how does the receiver know which? | If all of the fields are elements, the receiver is able to detect which are present. But a mechanism for detecting needs to be supplied for the other cases. | REVISED. Insert the following text after the line:" The advertised capabilities of the found BSS." "The parameter is indicates which optional parameters are present in BSSDescriptionFromFDSet. The parameter is present if any of the following optional parameters is present in the BSSDescriptionFromFDSet."The text is shown in https://mentor.ieee.org/802.11/dcn/13/11-13-1269-06-00ai-active-scanning-text.docx . | EDITOR | 2013-11-Dallas-9 | Approved | TGai General: 2013-11-14 02:40:47Z - Preparation of motion tab after review of resolutions during Wed. PM1. TGai General: 2013-11-11 22:00:27Z - Discussed proposed resolutions during telecons on Oct. 8 & Oct. 15. Corresponding resolutions and text implementing the resolutions are contained in 11-13/1269r0 and in 11-13/1269r0 Feedback requested from the group to come up with a final revision for the next face-to-face meeting.. |  |  |  | 2013-11-14 14:41 | TGai General
2260 | David Hunter | 198 | 1 | 6.3.3.3.2 | 12 |  | E | Y | 12 |  | 6.3.3.3.2 |  | A | Editor |  | 8 | The term "element" following the name of an element is not capitalized. | Replace "Element" with "element" here and throughout the text when it follows the name of an element. | ACCEPTED (EDITOR: 2013-09-18 09:14:12Z)In D1.1 | EDITOR | 2013-09-Nanjing-01 | Approved | TGai General: 2013-09-19 02:33:21Z - All resulting changes reflected in Tgai Draft 1.1. |  |  |  | 2013-09-19 08:57 | TGai General
2261 | David Hunter | 198 | 1 | 6.3.3.3.3 | 12 |  | T | Y | 12 |  | 6.3.3.3.3 |  | A | Jarkko Kneckt |  | 18 | Changing legacy 802.11 implementations is not within scope of 11ai, so the application of the SCAN-STOP.request needs to be specified. | Replace "or an MLME-" with "or, if dot11FILSActivated is true, by an MLME-". | Accept | EDITOR | 2013-11-Dallas-9 | Approved | TGai General: 2013-11-14 02:40:47Z - Preparation of motion tab after review of resolutions during Wed. PM1. TGai General: 2013-11-11 22:00:27Z - Discussed proposed resolutions during telecons on Oct. 8 & Oct. 15. Corresponding resolutions and text implementing the resolutions are contained in 11-13/1269r0 and in 11-13/1269r0 Feedback requested from the group to come up with a final revision for the next face-to-face meeting.. |  |  |  | 2013-11-14 14:41 | TGai General
2262 | David Hunter | 198 | 1 | 6.3.3.3.3 | 12 |  | T | Y | 12 |  | 6.3.3.3.3 |  | A | Jarkko Kneckt |  | 18 | For the sentence beginning "The primitive" has a lot of problems: (1) which primitive -- two are listed just above; (2) this statement also should have a qualifier about dot11FILSActivated; (3) what does "on found BSS" mean?; (4) to what does "as indicated" apply? ; and (5) what is an "MLME-parameter" -- can't find a definition of that. | Replace the sentence that begins "The primitive is invoked to report on found BSS" with: "If dot11FILSActivated is true, the MLME-SCAN.request primitive is invoked to provide a found BSS report that matches the setting in the MLME-SCAN.request's ReportingOption parameter." | Accept | EDITOR | 2013-11-Dallas-9 | Approved | TGai General: 2013-11-14 02:40:47Z - Preparation of motion tab after review of resolutions during Wed. PM1. TGai General: 2013-11-11 22:00:27Z - Discussed proposed resolutions during telecons on Oct. 8 & Oct. 15. Corresponding resolutions and text implementing the resolutions are contained in 11-13/1269r0 and in 11-13/1269r0 Feedback requested from the group to come up with a final revision for the next face-to-face meeting.. |  |  |  | 2013-11-14 14:41 | TGai General
2263 | David Hunter | 198 | 1 | 6.3.3.3.4 | 13 |  | T | Y | 13 |  | 6.3.3.3.4 |  | A | Jarkko Kneckt |  | 18 | Since 11ai is not updating the legacy part of the standard, descriptions of new fields in legacy tables need to specify when they will be present. | Remove the changes made on line 6 and add a new sentence after the legacy sentence in this subclause: "If dot11FILSActivated is true, these results may be intermediate results, according to the value of the ResultCode." | Accept | EDITOR | 2013-11-Dallas-9 | Approved | TGai General: 2013-11-14 02:40:47Z - Preparation of motion tab after review of resolutions during Wed. PM1. TGai General: 2013-11-11 22:00:27Z - Discussed proposed resolutions during telecons on Oct. 8 & Oct. 15. Corresponding resolutions and text implementing the resolutions are contained in 11-13/1269r0 and in 11-13/1269r0 Feedback requested from the group to come up with a final revision for the next face-to-face meeting.. |  |  |  | 2013-11-14 14:41 | TGai General
2264 | David Hunter | 198 | 1 | 6.3.3.4.3 | 13 |  | T | Y | 13 |  | 6.3.3.4.3 |  | A | Jarkko Kneckt |  | 18 | It needs to be made clear that the invocation of the SCAN-STOP primitive only stops scans being done by the current STA. | Replace "scan process" with "scan process in the STA". | Accept | EDITOR | 2013-11-Dallas-9 | Approved | TGai General: 2013-11-14 02:40:47Z - Preparation of motion tab after review of resolutions during Wed. PM1. TGai General: 2013-11-11 22:00:27Z - Discussed proposed resolutions during telecons on Oct. 8 & Oct. 15. Corresponding resolutions and text implementing the resolutions are contained in 11-13/1269r0 and in 11-13/1269r0 Feedback requested from the group to come up with a final revision for the next face-to-face meeting.. |  |  |  | 2013-11-14 14:41 | TGai General
2265 | David Hunter | 198 | 1 | 6.3.3.4.4 | 13 |  | T | Y | 13 |  | 6.3.3.4.4 |  | A | Jarkko Kneckt |  | 18 | "any" does not always entail "all". | Replace "any" with "all". | Accept | EDITOR | 2013-11-Dallas-9 | Approved | TGai General: 2013-11-14 02:40:47Z - Preparation of motion tab after review of resolutions during Wed. PM1. TGai General: 2013-11-11 22:00:27Z - Discussed proposed resolutions during telecons on Oct. 8 & Oct. 15. Corresponding resolutions and text implementing the resolutions are contained in 11-13/1269r0 and in 11-13/1269r0 Feedback requested from the group to come up with a final revision for the next face-to-face meeting.. |  |  |  | 2013-11-14 14:41 | TGai General
2266 | David Hunter | 198 | 1 | 6.3.3.4.4 | 13 |  | T | Y | 13 |  | 6.3.3.4.4 |  | A | Jarkko Kneckt |  | 18 | The definitions of the primitives are only definitions of function formats, not specifications of MAC actions, nor pointers to other clauses that specify further actions. | Delete the detailed specification sentences (all sentences in 6.3.3.4.4 after the first sentence). They are inappropriate for a definition of a primitive. | Accept | EDITOR | 2013-11-Dallas-9 | Approved | TGai General: 2013-11-14 02:40:47Z - Preparation of motion tab after review of resolutions during Wed. PM1. TGai General: 2013-11-11 22:00:27Z - Discussed proposed resolutions during telecons on Oct. 8 & Oct. 15. Corresponding resolutions and text implementing the resolutions are contained in 11-13/1269r0 and in 11-13/1269r0 Feedback requested from the group to come up with a final revision for the next face-to-face meeting.. |  |  |  | 2013-11-14 14:41 | TGai General
2267 | David Hunter | 198 | 1 | 6.3.5.2.2 | 14 |  | T | Y | 14 |  | 6.3.5.2.2 |  | A | Editor |  | 22 | ILSUserPriority appears to be new, but is not indicated as an addition. | Underline this name; also follow it with a comma. | ACCEPTED (TGai General: 2014-01-20 00:52:42Z) - ACCEPTED (EDITOR: 2013-11-20 16:07:02Z)In D1.2 | EDITOR | 2014-01-LA-01 | Approved |  |  |  |  | 2014-01-20 19:10 | TGai General
2268 | David Hunter | 198 | 1 | 6.3.5.2.2 | 14 |  | T | Y | 14 |  | 6.3.5.2.2 |  | A | Dan Harkins |  | 10 | Since 11ai is not updating the legacy part of the standard, descriptions of new parameters need to specify when they will be present. | Replace "to transmit" with "to transmit. This parameter is present if dot11FILSActivated is true." And on line 31 replace "algorithm" with "algorithm. This parameter is present if dot11FILSActivated is true." | Accept | EDITOR | 2013-11-Dallas-2 | Approved | TGai General: 2013-11-11 23:59:44Z - Discussed two times on Monday and Tuesday. Group ready to approve. |  |  |  | 2013-11-13 19:54 | TGai General
2269 | David Hunter | 198 | 1 | 6.3.5.3 | 14 |  | E | Y | 14 |  | 6.3.5.3 |  | J | Editor |  | 22 | Parameter names use initial caps. | Replace "elements" with "Elements", "local" with "Local" and "peer" with "Peer" in all primitive invocation parameter names throughout the draft. | REJECTED (TGai General: 2014-01-20 00:52:45Z) - REJECTED (EDITOR: 2013-11-12 20:26:59Z)The places where any change is required are from the base standard and not a part of 11ai. Comment should be submitted to REVmc | EDITOR | 2014-01-LA-01 | Approved |  |  |  |  | 2014-01-20 19:10 | TGai General
2270 | David Hunter | 198 | 1 | 6.3.5.3.2 | 15 |  | T | Y | 15 |  | 6.3.5.3.2 |  | A | Dan Harkins |  | 10 | Since 11ai is not updating the legacy part of the standard, descriptions of new parameters need to specify when they will be present. | Replace "algorithm" with "algorithm. This parameter is present if dot11FILSActivated is true." both here and on line 49. | Accept | EDITOR | 2013-11-Dallas-2 | Approved | TGai General: 2013-11-11 23:59:44Z - Discussed two times on Monday and Tuesday. Group ready to approve. |  |  |  | 2013-11-13 19:54 | TGai General
2271 | David Hunter | 198 | 1 | 6.3.7.2.2 | 16 |  | T | Y | 16 |  | 6.3.7.2.2 |  | V | Editor |  | 24 | Since 11ai is not updating the legacy part of the standard, descriptions of new parameters need to specify when they will be present. | Replace "transmit" with "transmit. This parameter is present if dot11FILSActivated is true." | Revised. We have deleted the ILSUserPriority parameter in D1.2. | EDITOR | 2014-01-LA-03 | Approved | TGai General: 2013-11-11 23:06:03Z - Initial proposed resolutions discussed during telco on Oct. 29. Resolutions and corresponding text implementing them included in 11-13/1298r1, 11-13/1174r0, and 11-13/1294r0. General comment that "TLV" is already defined in Tgaf and that we should not reinvent the wheel but use the Tgaf definition if it suits our needs. Hitoshi will check on this. A detailed presentations on the comment resolutions will be made in Dallas.. |  |  |  | 2014-01-20 19:11 | TGai General
2272 | David Hunter | 198 | 1 | 6.3.7.2.2 | 16 |  | E | Y | 16 |  | 6.3.7.2.2 |  | A | Editor |  | 22 | "Used to request for an" contains an extraneous "for". | Replace "for an" with "an". | ACCEPTED (TGai General: 2014-01-20 00:52:48Z) - ACCEPTED (EDITOR: 2013-11-13 19:07:41Z)In D1.2 | EDITOR | 2014-01-LA-01 | Approved |  |  |  |  | 2014-01-20 19:10 | TGai General
2273 | David Hunter | 198 | 1 | 6.3.7.2.2 | 16 |  | T | Y | 16 |  | 6.3.7.2.2 |  | A | Editor |  | 22 | Normative statement in a definitions clause. | Replace "may be for a new IP address or" with "can be for a new IP address or for". | ACCEPTED (TGai General: 2014-01-20 00:52:50Z) - ACCEPTED (EDITOR: 2013-11-13 19:07:07Z)In D1.2 | EDITOR | 2014-01-LA-01 | Approved |  |  |  |  | 2014-01-20 19:10 | TGai General
2274 | David Hunter | 198 | 1 | 6.3.7.4.2 | 19 |  | T | Y | 19 |  | 6.3.7.4.2 |  | A | Editor |  | 22 | Normative statement in a definitions clause. | Replace "may be for a new IP address or" with "can be for a new IP address or for". | ACCEPTED (TGai General: 2014-01-20 00:52:52Z) - ACCEPTED (EDITOR: 2013-11-13 19:35:03Z)In D1.2 (in two places) | EDITOR | 2014-01-LA-01 | Approved |  |  |  |  | 2014-01-20 19:10 | TGai General
2275 | David Hunter | 198 | 1 | 6.3.8.2.2 | 21 |  | T | Y | 21 |  | 6.3.8.2.2 |  | A | Editor |  | 22 | Normative statement in a definitions clause. In addition "a any" is a typo. | Replace "may be for a any new IP address or" with: "can be for a new IP address or for" | ACCEPTED (TGai General: 2014-01-20 00:52:55Z) - ACCEPTED (EDITOR: 2013-11-13 19:42:39Z)"a any" fixed in D1.1, "may" to "can" in D1.2 | EDITOR | 2014-01-LA-01 | Approved |  |  |  |  | 2014-01-20 19:10 | TGai General
2276 | David Hunter | 198 | 1 | 6.3.8.2.2 | 21 |  | E | Y | 21 |  | 6.3.8.2.2 |  | A | Editor |  | 22 | "only if have if" appears to be a typo | Delete "have if". | ACCEPTED (TGai General: 2014-01-20 00:52:58Z) - ACCEPTED (EDITOR: 2013-11-13 19:39:56Z)In D1.2 | EDITOR | 2014-01-LA-01 | Approved |  |  |  |  | 2014-01-20 19:10 | TGai General
2277 | David Hunter | 198 | 1 | 8.3.3.1 | 25 |  | E | Y | 25 |  | 8.3.3.1 |  | A | Editor |  | 22 | "Fragment IE": the "IE" name is gone now from IEEE 802.11. Update all of the names that contain "IE" to "element". | Replace "IE" with "element" throughout the text. (Two traps if you are going to try a global replacement: remember "IEs" and in a few instances (such as the title of Table 8-183ak) "element" will need an initial cap.) | ACCEPTED (TGai General: 2014-01-20 00:53:00Z) - ACCEPTED (EDITOR: 2013-11-13 20:56:13Z)In D1.2 | EDITOR | 2014-01-LA-01 | Approved |  |  |  |  | 2014-01-20 19:10 | TGai General
2278 | David Hunter | 198 | 1 | 8.3.3.1 | 25 |  | E | Y | 25 |  | 8.3.3.1 |  | A | Editor |  | 22 | For the Fragment element, isn't the appropriate reference "8.4.2.189 FILS Fragment element"? | Change the reference from 8.4.2.188 to 8.4.2.189. | ACCEPTED (TGai General: 2014-01-20 00:53:02Z) - ACCEPTED (EDITOR: 2013-11-13 20:56:37Z)In D1.2 | EDITOR | 2014-01-LA-01 | Approved |  |  |  |  | 2014-01-20 19:10 | TGai General
2279 | David Hunter | 198 | 1 | 8.3.3.5 | 26 |  | E | Y | 26 |  | 8.3.3.5 |  | V | Editor |  | 30 | For clarity (and uniformity with the other similar statements), replace "Included when" with "The field is present when". | Replace "Included" with "The field is present" here and on line 14. On lines 19-20, replace "Present if FILS authentication is used. Included when dot11FILSActivated is True." with: "Present when dot11FILSActivated is true or FILS authentication is used." If FILS authentication is never used when dot11FILSActivated is false or not present, then delete "and FILS authentication is used" from this sentence. | Revised. CID 3104 addresses this issue. | EDITOR | 2014-01-LA-10 | Approved | TGai General: 2013-11-11 23:10:51Z - Initial suggested resolution discussed in telco on Nov. 5. Documents 11-13/1310r0 and 11-13/1311r0 contain the suggested resolutions. General comments: 6.1.2. Please categorize the resolutions as “accept”, “revised” or “reject"; Need to specify the file implementing the resolutons (inc. Version number); 6.1.4. “000”, “001”... in “FILS Security Type” table should be “0”, “1”... according to IEEE802.11 convention.. |  |  |  | 2014-01-21 18:55 | TGai General
2280 | David Hunter | 198 | 1 | 8.3.3.5 | 26 |  | E | Y | 26 |  | 8.3.3.5 |  | A | George Cherian |  | 12 | The value "TRUE" is written "true" (no initial cap) in IEEE 802.11. | Replace "True" with "true" here, on lines 15 and 21, and throughout the text when it refers to the value. | Accept | EDITOR | 2013-11-Dallas-4 | Approved | TGai General: 2013-11-13 01:53:28Z - Resolutions and text implementing the resolutions discussed. All resolutions and iimplementations accepted by the group. TGai General: 2013-11-11 23:10:51Z - Initial suggested resolution discussed in telco on Nov. 5. Documents 11-13/1310r0 and 11-13/1311r0 contain the suggested resolutions. General comments: 6.1.2. Please categorize the resolutions as “accept”, “revised” or “reject"; Need to specify the file implementing the resolutons (inc. Version number); 6.1.4. “000”, “001”... in “FILS Security Type” table should be “0”, “1”... according to IEEE802.11 convention.. |  |  |  | 2013-11-13 19:54 | TGai General
2281 | David Hunter | 198 | 1 | 8.3.3.6 | 27 |  | T | Y | 27 |  | 8.3.3.6 |  | V | Editor |  | 37 | Editorial instructions to insert new fields in the middle of the Assoc Response frame body: since these are fields and not elements, how is the receiver supposed to know whether field 6 is the legacy EDCA Parameter Set or the FILS Session field? | Change the instruction to put the new fields at the end of the frame body format. | Revise, change the instructions as below: "Insert the following rows to Table 8-22 (note that the table number will be changing) with corresponding incrementing of the rows that will follow, the row order reflects an insertion in the middle of the table rather than at the end as is more common:" changed to "Insert the following rows (ignoring the header row) before the last row in Table 8-26:" "Insert the following new rows (Order #6 to 10) to Table 8-23 with corresponding incrementing of the rows that will follow" changed to "Insert the following rows (ignoring the header row) before the last row in Table 8-27:" | EDITOR | 2014-01-LA-14 | Approved | TGai General: 2014-01-20 00:44:04Z - Editor did not consider comment as editorial. Comment returned to Tgai General. This is not editorial as it alters the voted on instructions to the editor in what could be construed to be a technical manner. |  |  |  | 2014-01-22 21:52 | TGai General
2282 | David Hunter | 198 | 1 | 8.3.3.6 | 27 |  | E | Y | 27 |  | 8.3.3.6 |  | A | Editor |  | 22 | Entries in table cells begin with capital letters. | Replace "present" with "Present" and capitalize the first letter of each of the entries in the cells below this. Do the same with the cells in the Notes column of Tables 8-24 and 8-25 on page 28. | ACCEPTED (TGai General: 2014-01-20 00:53:04Z) - ACCEPTED (EDITOR: 2013-11-13 21:01:17Z)In D1.2 | EDITOR | 2014-01-LA-01 | Approved |  |  |  |  | 2014-01-20 19:10 | TGai General
2283 | David Hunter | 198 | 1 | 8.3.3.6 | 27 |  | E | Y | 27 |  | 8.3.3.6 |  | V | Editor |  | 30 | Since these items are fields in a frame and not elements, and item 7 is optionally present, how is the receiver of the frame supposed to know whether this field in a received frame is the FILS Public Key or the FILS Key Confirmation? Of course elements may be optional because the receiver has other means for detecting them (though if an optional element is followed with a field, there needs to be a guarantee that the token ID of the element cannot possibly be confused with a value in the field that would be in that location if the element were not present). | Remove "optional" from the specifications of all frame fields whose presence is not _uniquely_ indicated by some other means (such as a dot11xx variable that specifically dicates that this field is present in this frame). (Of course the one exception to this rule is the Vendor Specific field at the ends of some frames). | Revise: P27L46(D1.0) remove "optionally" from item7 & item 10 of "Notes" column | EDITOR | 2014-01-LA-10 | Approved | TGai General: 2013-11-11 23:10:51Z - Initial suggested resolution discussed in telco on Nov. 5. Documents 11-13/1310r0 and 11-13/1311r0 contain the suggested resolutions. General comments: 6.1.2. Please categorize the resolutions as “accept”, “revised” or “reject"; Need to specify the file implementing the resolutons (inc. Version number); 6.1.4. “000”, “001”... in “FILS Security Type” table should be “0”, “1”... according to IEEE802.11 convention.. |  |  |  | 2014-01-21 18:55 | TGai General
2284 | David Hunter | 198 | 1 | 8.3.3.9 | 29 |  | T | Y | 29 |  | 8.3.3.9 |  | V | Jarkko Kneckt |  | 18 | This amendment sometimes uses the same name for a value and for an element that contains that value. Therefore the identity of the object behind each name must be stated explicitly | Insert "element" after "Parameters" on line 12, after "Time" on line 15 and after "Count" on line 17. | REVISED. The Probe Response Reception Time element is merged with the FILS Request Parameters. Otherwise the "element" is added. The text is shown in https://mentor.ieee.org/802.11/dcn/13/11-13-1269-06-00ai-active-scanning-text.docx . | EDITOR | 2013-11-Dallas-9 | Approved | TGai General: 2013-11-14 02:40:47Z - Preparation of motion tab after review of resolutions during Wed. PM1. TGai General: 2013-11-11 22:00:27Z - Discussed proposed resolutions during telecons on Oct. 8 & Oct. 15. Corresponding resolutions and text implementing the resolutions are contained in 11-13/1269r0 and in 11-13/1269r0 Feedback requested from the group to come up with a final revision for the next face-to-face meeting.. |  |  |  | 2013-11-14 14:41 | TGai General
2285 | David Hunter | 198 | 1 | 8.3.3.10 | 30 |  | T | Y | 30 |  | 8.3.3.10 |  | A | Jarkko Kneckt |  | 18 | The fact that these are elements needs to be specified explicitly. | Insert "element" after "Indication" on line 27 and after "Identity" on 37. Throughout the draft: in each specification of a frame, if an item in the list of components of the frame is an element, then in the Description/Notes on the item place the word "element" after the name of the element. | Accept | EDITOR | 2013-11-Dallas-9 | Approved | TGai General: 2013-11-14 02:40:47Z - Preparation of motion tab after review of resolutions during Wed. PM1. TGai General: 2013-11-11 22:00:27Z - Discussed proposed resolutions during telecons on Oct. 8 & Oct. 15. Corresponding resolutions and text implementing the resolutions are contained in 11-13/1269r0 and in 11-13/1269r0 Feedback requested from the group to come up with a final revision for the next face-to-face meeting.. |  |  |  | 2013-11-14 14:41 | TGai General
2286 | David Hunter | 198 | 1 | 8.3.3.11 | 31 |  | T | Y | 31 |  | 8.3.3.11 |  | V | George Cherian |  | 12 | Need to identify whether the components of this frame are fields or elements. | After "Session" insert "element", on line 28 after "Identity" insert "element", on line 35 after "Type" insert "field", on line 42 after "Nonce" insert "field", and on line 50 after "Data" insert "element". | Revise as follows P31L20 (D1.0): Change the column title from "Information" to "Information Element" | EDITOR | 2013-11-Dallas-4 | Approved | TGai General: 2013-11-13 01:53:28Z - Resolutions and text implementing the resolutions discussed. All resolutions and iimplementations accepted by the group. TGai General: 2013-11-11 23:10:51Z - Initial suggested resolution discussed in telco on Nov. 5. Documents 11-13/1310r0 and 11-13/1311r0 contain the suggested resolutions. General comments: 6.1.2. Please categorize the resolutions as “accept”, “revised” or “reject"; Need to specify the file implementing the resolutons (inc. Version number); 6.1.4. “000”, “001”... in “FILS Security Type” table should be “0”, “1”... according to IEEE802.11 convention.. |  |  |  | 2013-11-13 19:54 | TGai General
2287 | David Hunter | 198 | 1 | 8.3.3.11 | 32 |  | T | Y | 32 |  | 8.3.3.11 |  | V | George Cherian |  | 12 | Need to identify whether the components of this frame are fields or elements. | For both sequence 1 and sequence 2 descriptions: after "FILS Identity", "FILS Authentication Type" (note: capital "T"), "FILS Nonce" and "FILS Wrapped Data" insert "element". After "Finite Cyclic Group" (note initial caps) and "Element" insert "field". | Revised as follows: Change the title of the table 8-29 as, "Presence of information elements in Authentication frame" | EDITOR | 2013-11-Dallas-4 | Approved | TGai General: 2013-11-13 01:53:28Z - Resolutions and text implementing the resolutions discussed. All resolutions and iimplementations accepted by the group. TGai General: 2013-11-11 23:10:51Z - Initial suggested resolution discussed in telco on Nov. 5. Documents 11-13/1310r0 and 11-13/1311r0 contain the suggested resolutions. General comments: 6.1.2. Please categorize the resolutions as “accept”, “revised” or “reject"; Need to specify the file implementing the resolutons (inc. Version number); 6.1.4. “000”, “001”... in “FILS Security Type” table should be “0”, “1”... according to IEEE802.11 convention.. |  |  |  | 2013-11-13 19:54 | TGai General
2288 | David Hunter | 198 | 1 | 8.4.1 | 32 |  | E | Y | 32 |  | 8.4.1 |  | V | Editor |  | 37 | "Fields that are not information elements": there are no information elements in 802.11, so this sublause must be about all fields. | Replace "information element" with "element" throughout the draft. The current 802.11mc title of this subclause is "Fields that are not elements". | Revise, change "information element" to "element" throughout the draft. Change "Fields that are not information elements" to "Fields that are not elements" | EDITOR | 2014-01-LA-14 | Approved |  |  |  |  | 2014-01-22 21:52 | TGai General
2289 | David Hunter | 198 | 1 | 8.4.1.53 | 33 |  | E | Y | 33 |  | 8.4.1.53 |  | A | Editor |  | 22 | In IEEE 802.11 the names of frames, fields, etc. use initial caps. | In every reference to the FILS Authentication Type field throughout the draft, use initial caps on "Authentication" and "Type". Also, this field is never called the "FILS authentication field" (fix this on line 36) -- the full name of every field is always spelled. out. The title of Figure 8-80 should be "FILS Authentication Type field format". And, since the values mentioned on line 95 are the values of the _field_, that field's name needs to be in intial caps. Replace line 49 with: "The values of the FILS Authentication Type field are defined in Table 8-53m (Values of the FILS Authentication Type field)." | ACCEPTED (TGai General: 2014-01-20 00:53:08Z) - ACCEPTED (EDITOR: 2013-12-09 16:03:24Z)In D1.2 | EDITOR | 2014-01-LA-01 | Approved |  |  |  |  | 2014-01-20 19:10 | TGai General
2290 | David Hunter | 198 | 1 | 8.4.1.53 | 33 |  | T | Y | 33 |  | 8.4.1.53 |  | V | Editor |  | 22 | There is no Table 8-53m. | Replace "8-53m" with "8-80i". | REVISED (TGai General: 2014-01-20 00:53:11Z) - REVISED (EDITOR: 2013-12-03 16:09:14Z)In D1.2, all table and figure numbering in this area are changing due to preceeding amendments so the final table/figure numbers will be determined just before releasing the next draft. Do not know at this time what the final number will be. | EDITOR | 2014-01-LA-01 | Approved |  |  |  |  | 2014-01-20 19:10 | TGai General
2291 | David Hunter | 198 | 1 | 8.4.1.54 | 33 |  | E | Y | 33 |  | 8.4.1.54 |  | V | George Cherian |  | 12 | "FILS Nonce" is the name of a field. | Replace "FILS nonce" with "FILS Nonce" throughout the text wherever that term is referring to the field. | Revised as follows: P33L57: Change "FIILS nonce " to "FILS Nonce" | EDITOR | 2013-11-Dallas-4 | Approved | TGai General: 2013-11-13 01:53:28Z - Resolutions and text implementing the resolutions discussed. All resolutions and iimplementations accepted by the group. TGai General: 2013-11-11 23:10:51Z - Initial suggested resolution discussed in telco on Nov. 5. Documents 11-13/1310r0 and 11-13/1311r0 contain the suggested resolutions. General comments: 6.1.2. Please categorize the resolutions as “accept”, “revised” or “reject"; Need to specify the file implementing the resolutons (inc. Version number); 6.1.4. “000”, “001”... in “FILS Security Type” table should be “0”, “1”... according to IEEE802.11 convention.. |  |  |  | 2013-11-13 19:54 | TGai General
2292 | David Hunter | 198 | 1 | 8.4.2.1 | 36 |  | T | Y | 36 |  | 8.4.2.1 |  | V | Cas |  | 40 | What does it mean for an element to be "fragmenting" -- rather like dissolving? | Either change this statement to something like: "after another fragmented element has been transmitted" -- or else specify what the process of "fragmenting" is. | Revised (The same as CID2630) Present: If present, the Fragment IE appears after another Information element that it is fragmenting. Correction: If present, the Fragment element appears immediately after another element that it is fragmenting. See 9.33 (Element Fragmentation) and 9.34 (Element Reassembly). | EDITOR | 2014-01-LA-17 | Approved | TGai General: 2014-01-20 19:15:10Z - Comment Group 2014-01-LA-07 was deleted as the Assignee did not feel that the resolution should be motioned at the beginning of the LA session but should be discussed again face to face.. |  |  |  | 2014-01-23 00:17 | TGai General
2293 | David Hunter | 198 | 1 | 8.4.2.26 | 37 |  | E | Y | 37 |  | 8.4.2.26 |  | A | Santosh Pandey |  | 14 | "and is 0 otherwise." might apply to the STA. | Replace "procedures and is 0 otherwise." with: "procedures. Otherwise the value of the FILS Capability field is 0." | Accept | EDITOR | 2013-11-Dallas-6 | Approved | TGai General: 2013-11-13 15:08:50Z - Discussed in group and all resolutions are felt acceptable to the group. TGai General: 2013-11-11 22:04:51Z - Discussed in telco on Oct. 15. No opjections to accept. |  |  |  | 2013-11-13 22:23 | TGai General
2294 | David Hunter | 198 | 1 | 8.4.2.175 | 37 |  | T | Y | 37 |  | 8.4.2.175 |  | V | Lin Cai |  | 13 | "element...which indicates a change in the ANQP configuration set". So every time this element is retrieved it indicates a change in the configuration? That's what it actually says. | I'm guessing the authors meant to say something like: "which can be used to determine whether a change has occurred in". If so, replace "which indicated a change in the ANQP configuration set" with that. Otherwise replace it with something else that makes sense. | Revised. Add text to clarify. See Submission Doc:https://mentor.ieee.org/802.11/dcn/13/11-13-1373-00-00ai-proposed-normative-text-for-comments-resolution-related-to-anqp-sequence-number.docx | EDITOR | 2013-11-Dallas-5 | Approved | TGai General: 2013-11-13 02:21:01Z - Discussed proposed resoluions and associated text implementing the resolutions in Monday AM1 Slot. No objections to accept. Revisted in Tue PM2 slot to verify that people do not have any additional comments after having reviewed the proposed resolutions. No further comments. Rdy for motion. |  |  |  | 2013-11-13 19:54 | TGai General
2295 | David Hunter | 198 | 1 | 8.4.2.175 | 37 |  | T | Y | 37 |  | 8.4.2.175 |  | V | Lin Cai |  | 13 | Normative sentence in a definitions clause and generally confusing -- for instance, is the ANQP number included only when both InterworkingService and FILS are activated? | Replace: "The ANQP Configuration Sequence Number element may be included in Beacon or Probe Response frame to reduce ANQP exchanges when dot11InterworkingServiceActivated is true and dot11FILSActivated is true." with: When either dot11InterworkingServiceActivated is true or dot11FILSActivated is true, the ANQP ConfigurationSequenceNumber might be included in a Beacon or Probe Response frame in order to reduce ANQP exchanges." | Revised ANQP is defined only if 11u i.e. dot11InterworkingServiceActivated is true and is a necessary condition to have this feature supported by the FILS STA (dot11FILSActivated is true) See Submission Doc:https://mentor.ieee.org/802.11/dcn/13/11-13-1373-00-00ai-proposed-normative-text-for-comments-resolution-related-to-anqp-sequence-number.docx | EDITOR | 2013-11-Dallas-5 | Approved | TGai General: 2013-11-13 02:21:01Z - Discussed proposed resoluions and associated text implementing the resolutions in Monday AM1 Slot. No objections to accept. Revisted in Tue PM2 slot to verify that people do not have any additional comments after having reviewed the proposed resolutions. No further comments. Rdy for motion. |  |  |  | 2013-11-13 19:54 | TGai General
2296 | David Hunter | 198 | 1 | 8.4.2.175 | 38 |  | E | Y | 38 |  | 8.4.2.175 |  | A | Editor |  | 22 | There's no need for "is set to" when nothing specific is being indicated. | Replace "The element ID for this element is set to the value specified in Table 8-54." with: "The Element ID field contains one of the values listed in Table 8-54." | ACCEPTED (TGai General: 2014-01-20 00:53:14Z) - ACCEPTED (EDITOR: 2013-12-05 15:24:59Z)In D1.2 | EDITOR | 2014-01-LA-01 | Approved |  |  |  |  | 2014-01-20 19:10 | TGai General
2297 | David Hunter | 198 | 1 | 8.4.2.175 | 38 |  | E | Y | 38 |  | 8.4.2.175 |  | V | Lin Cai |  | 13 | When "Length" is capitalized, it refers to the field, not the attribute. The hyphenated "1-octet" is only used when the term is an adjective. | Replace this whole paragraph with: "The value of 1-octet Length field is 2. The 1-octet ANQP Configuration Sequence Number field contains the current version number. This number changes when the ANQP configuration set changes or any value in the information represented by the confiiguration set changes." | Revised. Add text as suggested using the new name of the field. See Submission Doc:https://mentor.ieee.org/802.11/dcn/13/11-13-1373-00-00ai-proposed-normative-text-for-comments-resolution-related-to-anqp-sequence-number.docx | EDITOR | 2013-11-Dallas-5 | Approved | TGai General: 2013-11-13 02:21:01Z - Discussed proposed resoluions and associated text implementing the resolutions in Monday AM1 Slot. No objections to accept. Revisted in Tue PM2 slot to verify that people do not have any additional comments after having reviewed the proposed resolutions. No further comments. Rdy for motion. |  |  |  | 2013-11-13 19:54 | TGai General
2298 | David Hunter | 198 | 1 | 8.4.2.175 | 38 |  | T | Y | 38 |  | 8.4.2.175 |  | A | Lin Cai |  | 13 | The Configuration Set is not an element but is defined as an ANQP-element. | Replace "element" with "ANQP-element". | Accept | EDITOR | 2013-11-Dallas-5 | Approved | TGai General: 2013-11-13 02:21:01Z - Discussed proposed resoluions and associated text implementing the resolutions in Monday AM1 Slot. No objections to accept. Revisted in Tue PM2 slot to verify that people do not have any additional comments after having reviewed the proposed resolutions. No further comments. Rdy for motion. |  |  |  | 2013-11-13 19:54 | TGai General
2299 | David Hunter | 198 | 1 | 8.4.2.175 | 38 |  | E | Y | 38 |  | 8.4.2.175 |  | V | Lin Cai |  | 13 | "valid scope of the ANQP configuration sequence number represented ANQP information." Too much material mashed together. | Replace "valid scope of the ANQP configuration sequence number represented ANQP information" with "scope of the informaton represented by the ANQP configuration sequence number." | Revised. Add clarifying text. See Submission Doc:https://mentor.ieee.org/802.11/dcn/13/11-13-1373-00-00ai-proposed-normative-text-for-comments-resolution-related-to-anqp-sequence-number.docx | EDITOR | 2013-11-Dallas-5 | Approved | TGai General: 2013-11-13 02:21:01Z - Discussed proposed resoluions and associated text implementing the resolutions in Monday AM1 Slot. No objections to accept. Revisted in Tue PM2 slot to verify that people do not have any additional comments after having reviewed the proposed resolutions. No further comments. Rdy for motion. |  |  |  | 2013-11-13 19:54 | TGai General
2300 | David Hunter | 198 | 1 | 8.4.2.175 | 38 |  | T | Y | 38 |  | 8.4.2.175 |  | V | Lin Cai |  | 13 | The BSSID, HESSID and SSID are just (small) integers. How can ANQP information be valid in a small integer? | Replace "BSSID" with "BSS", "HESSID" with "homogeneous ESS" and "SSID" with "service sets that all have the same SSID". If these are the service sets whose IDs are in some BSSID, HESSID or SSID somewhere, then first say where those ID numbers are found and then change these to "BSS indicated by the BSSID found in the variable XYZ", etc. | Revised. Add clarification text. See Submission Doc:https://mentor.ieee.org/802.11/dcn/13/11-13-1373-00-00ai-proposed-normative-text-for-comments-resolution-related-to-anqp-sequence-number.docx | EDITOR | 2013-11-Dallas-5 | Approved | TGai General: 2013-11-13 02:21:01Z - Discussed proposed resoluions and associated text implementing the resolutions in Monday AM1 Slot. No objections to accept. Revisted in Tue PM2 slot to verify that people do not have any additional comments after having reviewed the proposed resolutions. No further comments. Rdy for motion. |  |  |  | 2013-11-13 19:54 | TGai General
2301 | David Hunter | 198 | 1 | 8.4.2.176 | 38 |  | E | Y | 38 |  | 8.4.2.176 |  | A | Editor |  | 24 | Is the standalone "4" here just a typo, or is a whole paragraph supposed to be in this space. | Delete the "4" and either insert the missing paragraph or close up the empty space. | Accepted. The standalone "4" has been deleted in D1.2. | EDITOR | 2014-01-LA-03 | Approved |  |  |  |  | 2014-01-20 19:11 | TGai General
2302 | David Hunter | 198 | 1 | 8.4.2.176 | 39 |  | E | Y | 39 |  | 8.4.2.176 |  | V | Editor |  | 22 | "equal to sum of lengths" -- missing articles. | Replace: "equal to sum of lengths" with: "equal to the sum of the lengths. | REVISED (TGai General: 2014-01-20 00:53:16Z) - REVISED (EDITOR: 2013-12-05 16:01:47Z)This not longer exists in D1.2, no change needed. | EDITOR | 2014-01-LA-01 | Approved |  |  |  |  | 2014-01-20 19:10 | TGai General
2303 | David Hunter | 198 | 1 | 8.4.2.176 | 40 |  | T | Y | 40 |  | 8.4.2.176 |  | A | Santosh Pandey |  | 14 | "A STA may send the Probe Request frame including the received BSSID on channel indicated in Neighbor AP Information filed subject to regulations." not only contains a normative verb, but is generally confusing. | Replace this sentence with: "Subject to regulations, a STA can send a Probe Requst frame (including the received BSSID) on a channel listed in the Neighbor AP Information field." | Accept | EDITOR | 2013-11-Dallas-6 | Approved | TGai General: 2013-11-13 15:08:50Z - Discussed in group and all resolutions are felt acceptable to the group. |  |  |  | 2013-11-13 22:23 | TGai General
2304 | David Hunter | 198 | 1 | 8.4.2.177 | 41 |  | T | Y | 41 |  | 8.4.2.177 |  | A | Editor |  | 22 | "may be present in the IE respectively" contains a normative term. In addition, the bitmap undoubtedly needs to correlate to fields that actually exist in the element; also "IE" is gone and "respectively" has nothing to be respective with. | Replace "may be present in the IE respectively" with: "are present in the element." | ACCEPTED (TGai General: 2014-01-20 00:53:19Z) - ACCEPTED (EDITOR: 2013-12-04 15:45:13Z)In D1.2 | EDITOR | 2014-01-LA-01 | Approved |  |  |  |  | 2014-01-20 19:10 | TGai General
2305 | David Hunter | 198 | 1 | 8.4.2.179 | 43 |  | T | Y | 43 |  | 8.4.2.179 |  | A | Editor |  | 22 | Normative statement in a definitions clause. | Replace "shall be 2" with "is 2" and on the next line replace" shall be an" with "is an". | ACCEPTED (TGai General: 2014-01-20 00:53:21Z) - ACCEPTED (EDITOR: 2013-12-09 19:21:13Z)In D1.2 | EDITOR | 2014-01-LA-01 | Approved |  |  |  |  | 2014-01-20 19:10 | TGai General
2306 | David Hunter | 198 | 1 | 8.4.2.181 | 44 |  | T | Y | 44 |  | 8.4.2.181 |  | A | Editor |  | 22 | Normative statement in a definitions clause. | Replace "may" with "can". | ACCEPTED (TGai General: 2014-01-20 00:53:23Z) - ACCEPTED (EDITOR: 2013-12-09 19:23:31Z)In D1.2 | EDITOR | 2014-01-LA-01 | Approved |  |  |  |  | 2014-01-20 19:10 | TGai General
2307 | David Hunter | 198 | 1 | 8.4.2.183 | 45 |  | T | Y | 45 |  | 8.4.2.183 |  | A | Editor |  | 22 | Normative statement in a definitions clause. | Replace "may" with "might" both here and on the next line. | ACCEPTED (TGai General: 2014-01-20 00:53:26Z) - ACCEPTED (EDITOR: 2013-12-09 19:24:31Z)In D1.2 | EDITOR | 2014-01-LA-01 | Approved |  |  |  |  | 2014-01-20 19:10 | TGai General
2308 | David Hunter | 198 | 1 | 8.4.2.184 | 45 |  | E | Y | 45 |  | 8.4.2.184 |  | A | Lei Wang |  | 17 | "Configuraton Information Set" is defined to be a set of elements and frames. Therefore, it is not itself a specifically defined frame, field, element, primitive or other object that uses initial caps in 802.11. | Replace "Configuraton Information Set" with "configuration information set" througout the draft. | Accept | EDITOR | 2013-11-Dallas-8 | Approved | TGai General: 2013-11-14 00:48:20Z - Final review of resolutions on Wed PM1. Rdy for motion. |  |  |  | 2013-11-14 14:37 | TGai General
2309 | David Hunter | 198 | 1 | 8.4.2.185 | 46 |  | T | Y | 46 |  | 8.4.2.185 |  | V | Editor |  | 27 | Since B5-B7 is a named field, that name should be used consistently. And what is an "indication"? Why isn't it just called "domain information"? Also, there is a technical inconsistency between this paragraph and the next: This paragraph states that when there are 7 domains, information on them is present. But the next paragraph says that no information is available if the number of domains is 7. And the next paragraph contains a normative statement, which does not belong in a definitions clause. | Replace: "AP sets the Number of Domains field in the FILS indication to 7 to indicate that more than 7 domains are available Seven of the domains are included in the element. STA can" with: "The AP sets the Number of Domains field in the FILS Indication element to 7 if 7 or more domains are available. Information on up to 7 domains is included in the FILS Indication element. Per domain information is absent from the FILS Indication element if more than 7 domains are available. The STA can" Delete the paragraph: "If Number of Domains indication (B5-B7) indicates a value of 7, it indicates that more than 7 domains are available. Per domain information is absent in FILS Indication Element if B5-B7 indicate a value of 7. The STA shall use ANQP to obtain information if B5-B7 is set to 7" | revised as per already approved contribution: https://mentor.ieee.org/802.11/dcn/13/11-13-1311-03-00ai-fils-indication-element-comment-resolution.docx | EDITOR | 2014-01-LA-06 | Approved | TGai General: 2013-11-13 01:53:28Z - Resolutions and text implementing the resolutions discussed. All resolutions and iimplementations accepted by the group. TGai General: 2013-11-11 23:10:51Z - Initial suggested resolution discussed in telco on Nov. 5. Documents 11-13/1310r0 and 11-13/1311r0 contain the suggested resolutions. General comments: 6.1.2. Please categorize the resolutions as “accept”, “revised” or “reject"; Need to specify the file implementing the resolutons (inc. Version number); 6.1.4. “000”, “001”... in “FILS Security Type” table should be “0”, “1”... according to IEEE802.11 convention.. |  |  |  | 2014-01-21 15:30 | TGai General
2310 | David Hunter | 198 | 1 | 8.4.2.185 | 46 |  | T | Y | 46 |  | 8.4.2.185 |  | A | Editor |  | 22 | Normative statement in a definitions clause. | Replace "may use" with "uses". On line 52 replace "may use" with "uses a". On line 55 replace "may use" with "uses" and replace "FILS" with "a FILS". | ACCEPTED (TGai General: 2014-01-20 00:53:28Z) - ACCEPTED (EDITOR: 2013-12-09 19:44:23Z)In D1.2 | EDITOR | 2014-01-LA-01 | Approved |  |  |  |  | 2014-01-20 19:10 | TGai General
2311 | David Hunter | 198 | 1 | 8.4.2.185 | 46 |  | T | Y | 46 |  | 8.4.2.185 |  | A | Editor |  | 22 | Normative statement in a definitions clause | Replace "shall use" with "uses". | ACCEPTED (TGai General: 2014-01-20 00:53:30Z) - ACCEPTED (EDITOR: 2013-12-09 19:45:52Z)In D1.2 | EDITOR | 2014-01-LA-01 | Approved |  |  |  |  | 2014-01-20 19:10 | TGai General
2312 | David Hunter | 198 | 1 | 8.4.2.186.1 | 48 |  | T | Y | 48 |  | 8.4.2.186.1 |  | A | Editor |  | 22 | Normative statement in a definitions clause. | Replace "may" with "might". | ACCEPTED (TGai General: 2014-01-20 00:53:32Z) - ACCEPTED (EDITOR: 2013-12-09 20:46:21Z)In D1.2 | EDITOR | 2014-01-LA-01 | Approved |  |  |  |  | 2014-01-20 19:10 | TGai General
2313 | David Hunter | 198 | 1 | 8.4.2.186.1 | 48 |  | E | Y | 48 |  | 8.4.2.186.1 |  | A | Editor |  | 22 | "a" and "an" are not used when the noun is plural. | Delete "an" and "a" from each of these terms ("an Association Request", etc.). | ACCEPTED (TGai General: 2014-01-20 00:53:34Z) - ACCEPTED (EDITOR: 2013-12-09 20:48:02Z)In D1.2 | EDITOR | 2014-01-LA-01 | Approved |  |  |  |  | 2014-01-20 19:10 | TGai General
2314 | David Hunter | 198 | 1 | 8.4.2.186.2 | 49 |  | T | Y | 49 |  | 8.4.2.186.2 |  | A | Editor |  | 22 | Normative statement in a definitions clause. | Replace "may" with "might". | ACCEPTED (TGai General: 2014-01-20 00:53:36Z) - ACCEPTED (EDITOR: 2013-12-09 21:10:06Z)In D1.2 | EDITOR | 2014-01-LA-01 | Approved |  |  |  |  | 2014-01-20 19:10 | TGai General
2315 | David Hunter | 198 | 1 | 8.4.2.186.2 | 49 |  | E | Y | 49 |  | 8.4.2.186.2 |  | A | Editor |  | 22 | More than one frame is mentioned. | Replace "frame" wiith "frames" here and on pages 45 line 44, 50 line 32, and 52 line 23. | ACCEPTED (TGai General: 2014-01-20 00:53:40Z) - ACCEPTED (EDITOR: 2013-12-09 21:09:41Z)In D1.2 | EDITOR | 2014-01-LA-01 | Approved |  |  |  |  | 2014-01-20 19:10 | TGai General
2316 | David Hunter | 198 | 1 | 8.4.2.186.2 | 49 |  | E | Y | 49 |  | 8.4.2.186.2 |  | V | Hitoshi Morioka |  | 16 | 8.4.2.186.2 through 8.4.2.186.4 have a number of similar editorial problems. Need to make similar editorial changes in these three subclauses. The change of the letter '0' to just the numeral 0 happens because a letter can't fit into a single bit. | Replace "FILS IP address request TLV is used by STA to request IP address" with "The FILS IP Address Request TLV is used by a STA to request an IP address". If the "FILS IP address assignment method" is defined somewhere, add a reference pointer to that location after "method" (and replace "Address" with "address"); if not, then delete "using FILS IP Address assignment method". On line 46 replace "Address Assignment" with "address assignment". On line 51 replace "of IP Address Request Control is as follows" with "of the IP Address Request Control field is:". On line 61 replace "adress request control" with "Address Request Control field format". In Figures 8-401dl and 8-401dj use initial caps on all field names. On 50.1 (page 50 line 1) replace "IPv4" with "the IPv4" and "STA" with "the STA" in two locations. On 50.5 and 50.8 replace "IPv6" with "the IPv6" and "STA" with "the STA". On 50.11 replace "DNS" with "the DNS", "STA" with "the STA" and "server(s)" with "server". On 50.14 and 50.18 replace "Requested" with "the Requested", "if IPv4" with "if the value of the IPv4", "of IP" with "of the IP" and " '0' " with " 0. ". | Revised. Case, article and single quotes are fixed. See https://mentor.ieee.org/802.11/dcn/13/11-13-1174-03-00ai-lb198-resolution-for-clause-8-4-2-186.doc. | EDITOR | 2013-11-Dallas-7 | Approved | TGai General: 2013-11-14 00:02:17Z - Final review of resolutions during Wed PM2.. TGai General: 2013-11-11 23:06:03Z - Initial proposed resolutions discussed during telco on Oct. 29. Resolutions and corresponding text implementing them included in 11-13/1298r1, 11-13/1174r0, and 11-13/1294r0. General comment that "TLV" is already defined in Tgaf and that we should not reinvent the wheel but use the Tgaf definition if it suits our needs. Hitoshi will check on this. A detailed presentations on the comment resolutions will be made in Dallas.. |  |  |  | 2013-11-14 14:35 | TGai General
2317 | David Hunter | 198 | 1 | 8.4.2.186.3 | 50 |  | E | Y | 50 |  | 8.4.2.186.3 |  | V | Hitoshi Morioka |  | 16 | "using FILS IP Address assignment method": if this method is specified somewhere, insert a reference pointer to that location after "method". If not, then delete this phrase. | Delete "using FILS IP Address assignment method". | Revised. Add "(10.44.4.2 IP address assignment using FILS IP Address Configuration)" at the end of the first sentence of 8.4.2.186.3. Replace "FILS IP address assignment method" with "FILS IP Address Configuration" in the first senence of 8.4.2.186.3. | EDITOR | 2013-11-Dallas-7 | Approved | TGai General: 2013-11-14 00:02:17Z - Final review of resolutions during Wed PM2.. TGai General: 2013-11-11 23:06:03Z - Initial proposed resolutions discussed during telco on Oct. 29. Resolutions and corresponding text implementing them included in 11-13/1298r1, 11-13/1174r0, and 11-13/1294r0. General comment that "TLV" is already defined in Tgaf and that we should not reinvent the wheel but use the Tgaf definition if it suits our needs. Hitoshi will check on this. A detailed presentations on the comment resolutions will be made in Dallas.. |  |  |  | 2013-11-14 14:35 | TGai General
2318 | David Hunter | 198 | 1 | 8.4.2.186.3 | 50 |  | T | Y | 50 |  | 8.4.2.186.3 |  | A | Editor |  | 22 | Normative statement in a definitions clause. | Replace "may" with "might". | ACCEPTED (TGai General: 2014-01-20 00:53:42Z) - ACCEPTED (EDITOR: 2014-01-07 16:41:56Z)In D1.2 | EDITOR | 2014-01-LA-01 | Approved |  |  |  |  | 2014-01-20 19:10 | TGai General
2319 | David Hunter | 198 | 1 | 8.4.2.186.3 | 50 |  | T | Y | 50 |  | 8.4.2.186.3 |  | J | Editor |  | 27 | It is unclear what an IP Address Assignment value is. | Replace "FILS IP Address Assignment value" with "assigned FILS IP address". | Rejected. The text is regarding the value for TLV_ID. The IP address field is already represented using "assigned IPv4/v6 address". | EDITOR | 2014-01-LA-06 | Approved | TGai General: 2013-11-11 23:06:03Z - Initial proposed resolutions discussed during telco on Oct. 29. Resolutions and corresponding text implementing them included in 11-13/1298r1, 11-13/1174r0, and 11-13/1294r0. General comment that "TLV" is already defined in Tgaf and that we should not reinvent the wheel but use the Tgaf definition if it suits our needs. Hitoshi will check on this. A detailed presentations on the comment resolutions will be made in Dallas.. |  |  |  | 2014-01-20 19:13 | TGai General
2320 | David Hunter | 198 | 1 | 8.4.2.186.3 | 50 |  | E | Y | 50 |  | 8.4.2.186.3 |  | V | Editor |  | 27 | "and sets it to 0 otherwise" is confusing at the end of a sentence. It is much clearer to use another sentence. | Replace "TLV and sets it to 0 otherwise." with "TLV. Otherwise the value of the IPv4 Assigned subfield is 0." | Revised per CID2161 | EDITOR | 2014-01-LA-06 | Approved | TGai General: 2013-11-11 23:06:03Z - Initial proposed resolutions discussed during telco on Oct. 29. Resolutions and corresponding text implementing them included in 11-13/1298r1, 11-13/1174r0, and 11-13/1294r0. General comment that "TLV" is already defined in Tgaf and that we should not reinvent the wheel but use the Tgaf definition if it suits our needs. Hitoshi will check on this. A detailed presentations on the comment resolutions will be made in Dallas.. |  |  |  | 2014-01-20 19:13 | TGai General
2321 | David Hunter | 198 | 1 | 8.4.2.186.4 | 52 |  | E | Y | 52 |  | 8.4.2.186.4 |  | V | Hitoshi Morioka |  | 16 | "in the FILS IP Address assignment method": If this method is specified somewhere, insert a reference pointer to that location after "method". If not, then delete this phrase. | Delete "in the FILS IP Address assignment method". | Revised. Add "(10.44.4.2 IP address assignment using FILS IP Address Configuration)" at the end of the first sentence of 8.4.2.186.4. Replace "FILS IP address assignment method" with "FILS IP Address Configuration" in the first senence of 8.4.2.186.4. | EDITOR | 2013-11-Dallas-7 | Approved | TGai General: 2013-11-14 00:02:17Z - Final review of resolutions during Wed PM2.. TGai General: 2013-11-11 23:06:03Z - Initial proposed resolutions discussed during telco on Oct. 29. Resolutions and corresponding text implementing them included in 11-13/1298r1, 11-13/1174r0, and 11-13/1294r0. General comment that "TLV" is already defined in Tgaf and that we should not reinvent the wheel but use the Tgaf definition if it suits our needs. Hitoshi will check on this. A detailed presentations on the comment resolutions will be made in Dallas.. |  |  |  | 2013-11-14 14:35 | TGai General
2322 | David Hunter | 198 | 1 | 8.4.2.186.4 | 52 |  | T | Y | 52 |  | 8.4.2.186.4 |  | A | Editor |  | 22 | Normative statement in a definitions clause. | Replace "may" with "might" here and on line 25. | ACCEPTED (TGai General: 2014-01-20 00:53:45Z) - ACCEPTED (EDITOR: 2014-01-07 18:21:04Z)In D1.2 | EDITOR | 2014-01-LA-01 | Approved |  |  |  |  | 2014-01-20 19:10 | TGai General
2323 | David Hunter | 198 | 1 | 8.4.2.186.4 | 53 |  | T | Y | 53 |  | 8.4.2.186.4 |  | A | Editor |  | 22 | Normative statement in a definitions clause. | Replace "may" with "might" here and on line 6. | ACCEPTED (TGai General: 2014-01-20 00:53:47Z) - ACCEPTED (EDITOR: 2014-01-07 18:40:55Z)In D1.2 | EDITOR | 2014-01-LA-01 | Approved |  |  |  |  | 2014-01-20 19:10 | TGai General
2324 | David Hunter | 198 | 1 | 8.4.2.188 | 57 |  | E | Y | 57 |  | 8.4.2.188 |  | A | Hitoshi Morioka |  | 16 | Fields are never numbers and 802.11 is a communications standard, so fields are counted in octets. | Replace "field is the number of bytes" with "field contains the number of octets". | Accept | EDITOR | 2013-11-Dallas-7 | Approved | TGai General: 2013-11-14 00:02:17Z - Final review of resolutions during Wed PM2.. TGai General: 2013-11-11 23:06:03Z - Initial proposed resolutions discussed during telco on Oct. 29. Resolutions and corresponding text implementing them included in 11-13/1298r1, 11-13/1174r0, and 11-13/1294r0. General comment that "TLV" is already defined in Tgaf and that we should not reinvent the wheel but use the Tgaf definition if it suits our needs. Hitoshi will check on this. A detailed presentations on the comment resolutions will be made in Dallas.. |  |  |  | 2013-11-14 14:35 | TGai General
2325 | David Hunter | 198 | 1 | 8.4.2.188 | 57 |  | E | Y | 57 |  | 8.4.2.188 |  | A | Hitoshi Morioka |  | 16 | The name of the wrapped data field is "FILS Wrapped Data field". | On lines 48 and 52 replace "FILS authentication wrapped data field" with "FILS Wrapped Data field". | Accept | EDITOR | 2013-11-Dallas-7 | Approved | TGai General: 2013-11-14 00:02:17Z - Final review of resolutions during Wed PM2.. TGai General: 2013-11-11 23:06:03Z - Initial proposed resolutions discussed during telco on Oct. 29. Resolutions and corresponding text implementing them included in 11-13/1298r1, 11-13/1174r0, and 11-13/1294r0. General comment that "TLV" is already defined in Tgaf and that we should not reinvent the wheel but use the Tgaf definition if it suits our needs. Hitoshi will check on this. A detailed presentations on the comment resolutions will be made in Dallas.. |  |  |  | 2013-11-14 14:35 | TGai General
2326 | David Hunter | 198 | 1 | 8.4.2.189 | 57 |  | E | Y | 57 |  | 8.4.2.189 |  | A | Editor |  | 22 | When "Elements" is not in the name of a field, it is not capitalized. | Replace "Elements" with "elements". | ACCEPTED (TGai General: 2014-01-20 00:53:50Z) - ACCEPTED (EDITOR: 2014-01-07 19:23:00Z)In D1.2 | EDITOR | 2014-01-LA-01 | Approved |  |  |  |  | 2014-01-20 19:10 | TGai General
2327 | David Hunter | 198 | 1 | 8.4.2.189 | 57 |  | E | Y | 57 |  | 8.4.2.189 |  | A | Editor |  | 22 | "due to their native format" only serves to confuse -- the reason is obvious enough that giving no reason (which standards don't need to do anyway) is better | Delete "due to their native format" | ACCEPTED (TGai General: 2014-01-20 00:53:53Z) - ACCEPTED (EDITOR: 2014-01-07 19:21:21Z)In D1.2 | EDITOR | 2014-01-LA-01 | Approved |  |  |  |  | 2014-01-20 19:10 | TGai General
2328 | David Hunter | 198 | 1 | 8.4.2.189 | 57 |  | E | Y | 57 |  | 8.4.2.189 |  | A | Editor |  | 37 | It is controversial whether "data" is plural; it is much better to make clear statements about frarmentation. In addition, this is a normative statement in a non-normative clause. | Replace: "If data to be represented in an IE is too large, it may be fragmented." with: "If a block of data is too large to fit into an element, the block can be fragmented into a number of Fragment elements." | Accept | EDITOR | 2014-01-LA-14 | Approved |  |  |  |  | 2014-01-22 21:52 | TGai General
2329 | David Hunter | 198 | 1 | 8.4.2.189 | 58 |  | T | Y | 58 |  | 8.4.2.189 |  | A | Editor |  | 22 | Confusing writing. Also, normative statements do not belong in definitions of structures: "The length of the all but final Fragment IE shall be 255. The length of the final Fragment IE depends on the amount of data left over. The length of a Fragment IE shall always be non-zero." | Replace this paragraph with: "Except for the final Fragment element for a block of data, each Fragment element contains 255 octets of data. The final Fragment element contains 1 to 255 octets of data." | ACCEPTED (TGai General: 2014-01-20 00:54:38Z) - ACCEPTED (EDITOR: 2014-01-07 19:38:24Z)In D1.2 | EDITOR | 2014-01-LA-01 | Approved |  |  |  |  | 2014-01-20 19:10 | TGai General
2330 | David Hunter | 198 | 1 | 8.4.2.189.1 | 58 |  | T | Y | 58 |  | 8.4.2.189.1 |  | V | Dan Harkins |  | 45 | The normative fragmentation procedure does not belong in clause 8 -- which is supposed to contain only _definitions_ of structures that are used in the normative clauses. In addition, this normative procedure assumes that the fragments will always arrive in order. If Fragment elements happen to be transmitted in separate frames, arrival in order cannot be guaranteed (retries, etc.). So the normative algorigthm appears to require that all fragments be contained in a single (perhaps aggregated) frame. That requirement also needs to be stated explicity in whatever normative subclause ends up containing these fragmentation/reassembly algorithms. | Move the contents of 8.4.2.189.1 and 8.4.2.189.2 into a normative clause. Also, the "M" and "N" language is too much structure for a simple, well known concept. Replace this whole analysis with a one or two sentence verbal summary in that normative clause. | REVISED (TGai General: 2014-01-23 02:06:08Z) We moved the text and changed the language where we believed the text could be written less formaly. Resulting changes are shown in the accepted contribution 11-14/0003r3. | EDITOR | 2014-01-LA-21 | Approved |  |  |  |  | 2014-01-23 18:47 | TGai General
2331 | David Hunter | 198 | 1 | 8.4.2.189.1 | 58 |  | E | Y | 58 |  | 8.4.2.189.1 |  | V | Dan Harkins |  | 45 | It was stated just above that a data block may be fragmented. Repeating that fact is confusing at best. And, again, normative statements do not belong in defnitions of structures. | Replace: "Data that is too large for a single IE may be fragmented into a series of Ies consisting of the original IE into which the data would not fit, immediately followed by a number of Fragment IEs." with: "When a block of data is fragmented, the first fragment of the block is contained in the original element. The remaining fragments are contained in Fragment IEs." and move this paragraph to the end of the subclause above. | REVISED (TGai General: 2014-01-23 16:07:28Z) -- The section was rewritten as shown in the accepted contribution 11-14/0003r3. We considered the suggested changes. | EDITOR | 2014-01-LA-21 | Approved | TGai General: 2013-09-18 08:25:19Z initial suggestion to reject as it will go away when we resolve 2527. Group prefers not to reject the comment as the commenter has a point but to revise the comment once 2527 is resolved. |  |  |  | 2014-01-23 18:47 | TGai General
2332 | David Hunter | 198 | 1 | 8.4.4 | 59 |  | E | Y | 59 |  | 8.4.4 |  | A | Editor |  | 24 | Why is no definition subclause listed for Configuration Set?? | The definition subclause for Configuration Set is 8.4.4.23. Insert that information on this line in the third column of the table. | Accepted. Instruct the editor to apply changes as in 11-14-0047r0. We have added a subclause of 8.4.4.23 for CAG and deleted Configuration Set. | EDITOR | 2014-01-LA-03 | Approved |  |  |  |  | 2014-01-20 19:11 | TGai General
2333 | David Hunter | 198 | 1 | 8.4.4.20 | 59 |  | T | Y | 59 |  | 8.4.4.20 |  | V | Editor |  | 24 | "The Length field is 2 and indicates the length of the remaining frame fields.". Doubt that the Length field itself is 2, but expect that its contents are not meant to indicate anything but instead to directly list the number of following octets in the following fields (whether or not they have anything to do with frames). | Replace "2 and indicates the length of the remaining frame fields in octets." with: "2 octets long and contains the length in octets of the remaining fields in the ANQP-element." | Revised. We have revised the text in D1.2 as follows. "The Length is a 2-octets field whose value is an unsigned positive integer that indicates the length of the remaining frame fields in octets." | EDITOR | 2014-01-LA-03 | Approved |  |  |  |  | 2014-01-20 19:11 | TGai General
2334 | David Hunter | 198 | 1 | 8.4.4.23 | 62 |  | E | Y | 62 |  | 8.4.4.23 |  | A | Lin Cai |  | 13 | Configuration Set is not an element but an ANQP-element. | Replace "element" with "ANQP-element" and on line 27 replace "set element" with "Set ANQP-element". | Accept | EDITOR | 2013-11-Dallas-5 | Approved | TGai General: 2013-11-13 02:21:01Z - Discussed proposed resoluions and associated text implementing the resolutions in Monday AM1 Slot. No objections to accept. Revisted in Tue PM2 slot to verify that people do not have any additional comments after having reviewed the proposed resolutions. No further comments. Rdy for motion. |  |  |  | 2013-11-13 19:54 | TGai General
2335 | David Hunter | 198 | 1 | 8.5.8.35 | 63 |  | E | Y | 63 |  | 8.5.8.35 |  | A | Editor |  | 22 | In explaining the Category field the term "public category" is not the name of a frame, field, etc., so does not need initial caps. | Replace "Public Category" with "public category". | ACCEPTED (TGai General: 2014-01-20 00:54:42Z) - ACCEPTED (EDITOR: 2014-01-08 15:52:01Z)In D1.2 | EDITOR | 2014-01-LA-01 | Approved |  |  |  |  | 2014-01-20 19:10 | TGai General
2336 | David Hunter | 198 | 1 | 8.5.8.35 | 63 |  | E | Y | 63 |  | 8.5.8.35 |  | A | Editor |  | 22 | Don't need to define SSID yet again. | Delete "(SSID)". | ACCEPTED (TGai General: 2014-01-20 00:54:44Z) - ACCEPTED (EDITOR: 2014-01-08 15:56:35Z)In D1.2 | EDITOR | 2014-01-LA-01 | Approved |  |  |  |  | 2014-01-20 19:10 | TGai General
2337 | David Hunter | 198 | 1 | 8.5.8.35 | 63 |  | E | Y | 63 |  | 8.5.8.35 |  | A | Editor |  | 22 | "TBTT Offset" is not a hyphenated term. | Delete the hyphen after "TBTT". | ACCEPTED (TGai General: 2014-01-20 00:54:46Z) - ACCEPTED (EDITOR: 2014-01-08 15:55:02Z)In D1.2 | EDITOR | 2014-01-LA-01 | Approved |  |  |  |  | 2014-01-20 19:10 | TGai General
2338 | David Hunter | 198 | 1 | 8.5.8.35 | 63 |  | E | Y | 63 |  | 8.5.8.35 |  | A | Editor |  | 22 | Do not need the field name in the notes on the field. | Replace "The 1-octet AP's Next TBTT Offset (ANTO)field indicates the time" with: "A 1-octet field that contians the time" | ACCEPTED (TGai General: 2014-01-20 00:54:51Z) - ACCEPTED (EDITOR: 2014-01-08 15:50:47Z)In D1.2 deleted the field name in multiple places. | EDITOR | 2014-01-LA-01 | Approved |  |  |  |  | 2014-01-20 19:10 | TGai General
2339 | David Hunter | 198 | 1 | 8.5.8.35 | 63 |  | E | Y | 63 |  | 8.5.8.35 |  | A | Editor |  | 22 | Do not need the field name in the notes on the field. | Replace "The 1-octet AP Configuration Change Count (AP CCC) field is set to the version" with: "A 1-octet field that contains the version". | ACCEPTED (TGai General: 2014-01-20 00:54:54Z) - ACCEPTED (EDITOR: 2014-01-08 15:49:36Z)In D1.2 deleted the field name in multiple places | EDITOR | 2014-01-LA-01 | Approved |  |  |  |  | 2014-01-20 19:10 | TGai General
2340 | David Hunter | 198 | 1 | 8.5.8.35 | 63 |  | E | Y | 63 |  | 8.5.8.35 |  | A | Editor |  | 22 | Do not need the field name in the notes on the field. | Replace "The 1-octet field of Access Network Options (ANO) is of the format as specified" with: "A 1-octet field ithat s specified". | ACCEPTED (TGai General: 2014-01-20 00:54:56Z) - ACCEPTED (EDITOR: 2014-01-08 15:50:16Z)In D1.2 deleted the field name in multiple places. | EDITOR | 2014-01-LA-01 | Approved |  |  |  |  | 2014-01-20 19:10 | TGai General
2341 | David Hunter | 198 | 1 | 8.5.8.35 | 64 |  | E | Y | 64 |  | 8.5.8.35 |  | A | Editor |  | 22 | Do not need the field name in the notes on the field. | Replace "The 1-octet Primary Channel field is present and set to the channel number" with: "A 1-octet field that contains the channel number". | ACCEPTED (TGai General: 2014-01-20 00:54:59Z) - ACCEPTED (EDITOR: 2014-01-09 16:09:53Z)In D1.2 | EDITOR | 2014-01-LA-01 | Approved |  |  |  |  | 2014-01-20 19:10 | TGai General
2342 | David Hunter | 198 | 1 | 8.5.8.35 | 64 |  | E | Y | 64 |  | 8.5.8.35 |  | V | Editor |  | 22 | Do not need the field name in the notes on the field. | Replace "The RSNE, as specified in 8.4.2.27, is optionally present in FD frame generated" with: The RSNE specified in 8.4.2.27 is optionally present in FILS Discovery frames generated". | REVISED (TGai General: 2014-01-20 00:55:03Z) - REVISED (EDITOR: 2014-01-09 16:14:44Z)In D1.2 | EDITOR | 2014-01-LA-01 | Approved |  |  |  |  | 2014-01-20 19:10 | TGai General
2343 | David Hunter | 198 | 1 | 8.5.8.35 | 64 |  | E | Y | 64 |  | 8.5.8.35 |  | A | Editor |  | 22 | Do not need the field name in the notes on the field. | Replace "The Reduced Neighbor report element, as specified" with: The element specified" and delete the comma on the next line, after the closing parens. | ACCEPTED (TGai General: 2014-01-20 00:55:06Z) - ACCEPTED (EDITOR: 2014-01-09 16:10:12Z)In D1.2 | EDITOR | 2014-01-LA-01 | Approved |  |  |  |  | 2014-01-20 19:10 | TGai General
2344 | David Hunter | 198 | 1 | 8.5.8.35 | 64 |  | E | Y | 64 |  | 8.5.8.35 |  | A | Editor |  | 22 | Typo: extraneous semicolon | Replace "Re;port" with "Report". | ACCEPTED (TGai General: 2014-01-20 00:55:08Z) - ACCEPTED (EDITOR: 2014-01-09 16:11:29Z)In D1.2 | EDITOR | 2014-01-LA-01 | Approved |  |  |  |  | 2014-01-20 19:10 | TGai General
2345 | David Hunter | 198 | 1 | 8.5.8.35 | 64 |  | E | Y | 64 |  | 8.5.8.35 |  | A | Editor |  | 22 | Do not need the field name in the notes on the field. | Replace "The FILS Indication element, as specified" with: The element specified" and delete the comma on the next line, after the closing parens. | ACCEPTED (TGai General: 2014-01-20 00:55:11Z) - ACCEPTED (EDITOR: 2014-01-09 16:10:21Z)In D1.2 | EDITOR | 2014-01-LA-01 | Approved |  |  |  |  | 2014-01-20 19:10 | TGai General
2346 | David Hunter | 198 | 1 | 8.5.8.35 | 64 |  | E | Y | 64 |  | 8.5.8.35 |  | A | Editor |  | 22 | Names of fields take initial caps. | Replace "presence indicator" with "Presence Indicator" five times in the figure. | ACCEPTED (TGai General: 2014-01-20 00:55:13Z) - ACCEPTED (EDITOR: 2014-01-09 16:13:41Z)In D1.2 | EDITOR | 2014-01-LA-01 | Approved |  |  |  |  | 2014-01-20 19:10 | TGai General
2347 | David Hunter | 198 | 1 | 8.5.8.35 | 65 |  | E | Y | 65 |  | 8.5.8.35 |  | A | Editor |  | 22 | Typo: "2octets" | Replacce with "2 octets". | ACCEPTED (TGai General: 2014-01-20 00:55:19Z) - ACCEPTED (EDITOR: 2014-01-09 20:44:51Z)In D1.2 | EDITOR | 2014-01-LA-01 | Approved |  |  |  |  | 2014-01-20 19:10 | TGai General
2348 | David Hunter | 198 | 1 | 8.5.8.35 | 66 |  | E | Y | 66 |  | 8.5.8.35 |  | A | Editor |  | 22 | That/which confusion. | Replace "which" with "that". | ACCEPTED (TGai General: 2014-01-20 00:55:21Z) - ACCEPTED (EDITOR: 2014-01-09 21:04:50Z)In D1.2 | EDITOR | 2014-01-LA-01 | Approved |  |  |  |  | 2014-01-20 19:10 | TGai General
2349 | David Hunter | 198 | 1 | 8.5.8.35 | 67 |  | E | Y | 67 |  | 8.5.8.35 |  | A | Editor |  | 22 | Double periods. | Replace ". ." with ".". | ACCEPTED (TGai General: 2014-01-20 00:55:23Z) - ACCEPTED (EDITOR: 2014-01-10 15:43:50Z)In D1.2 | EDITOR | 2014-01-LA-01 | Approved |  |  |  |  | 2014-01-20 19:10 | TGai General
2350 | David Hunter | 198 | 1 | 8.5.24 | 67 |  | E | Y | 67 |  | 8.5.24 |  | A | Editor |  | 22 | The word "frame" in "Action frame" is not capitalized. | Replace "Frame" with "frame" here and on line 39. | ACCEPTED (TGai General: 2014-01-20 00:55:25Z) - ACCEPTED (EDITOR: 2014-01-10 16:10:55Z)In D1.2 | EDITOR | 2014-01-LA-01 | Approved |  |  |  |  | 2014-01-20 19:10 | TGai General
2351 | David Hunter | 198 | 1 | 8.5.24.1 | 68 |  | E | Y | 68 |  | 8.5.24.1 |  | V | Editor |  | 22 | "FILS Higher Layer Encapsulation frame" is the name of a frame. | Replace "higher layer encapsulation" wiith "Higher Layer Encapsulation" both here and in the title of figure 8-802k on line 16. | REVISED (TGai General: 2014-01-20 00:55:27Z) - REVISED (EDITOR: 2014-01-10 17:53:19Z)Other resolutions replaced "FILS higher layer encapsulation" with "FILS Secure Container". In D1.2 | EDITOR | 2014-01-LA-01 | Approved |  |  |  |  | 2014-01-20 19:10 | TGai General
2352 | David Hunter | 198 | 1 | 8.5.24.1 | 68 |  | E | Y | 68 |  | 8.5.24.1 |  | A | Editor |  | 22 | "FILS Secure" is two words. | Replace "FILSSecure" with "FILS Secure" both here and on line 26. | ACCEPTED (TGai General: 2014-01-20 00:55:31Z) - ACCEPTED (EDITOR: 2014-01-10 17:54:58Z)In D1.2 | EDITOR | 2014-01-LA-01 | Approved |  |  |  |  | 2014-01-20 19:10 | TGai General
2353 | David Hunter | 198 | 1 | 8.5.24.1 | 68 |  | E | Y | 68 |  | 8.5.24.1 |  | A | Editor |  | 22 | End the sentence with a period. | Insert a period after "frame". | ACCEPTED (TGai General: 2014-01-20 00:55:33Z) - ACCEPTED (EDITOR: 2014-01-10 16:11:54Z)In D1.2 | EDITOR | 2014-01-LA-01 | Approved |  |  |  |  | 2014-01-20 19:10 | TGai General
2354 | David Hunter | 198 | 1 | 10.1.4.3.2 | 70 |  | T | Y | 70 |  | 10.1.4.3.2 |  | V | Jarkko Kneckt |  | 18 | When the locations of two subclauses are to be switched do NOT include all of the legacy text as _new text_. Express this switch in editor's notes only, and clearly mark as new text only text generated by 11ai. | Remove ALL changes indicating legacy 802.11 text as deleted text and new text. Make editor's instructions to the effect that the two subclauses are to be switched. The same applies to 10.1.4.3.5 and 10.1.4.3.7. The reviewer cannot tell what is being changed when entire blocks of old text are marked as new and text is left out of those blocks without indication of the changes being made. | REVISED. The commenter is right, the cross references make the operation hard to understand. Add new sub bullets: "e) If the STA is a FILS STA and it has received after the MLME-SCAN.request primitive a broadcast addressed Probe Request frame to which 10.1.4.3.6 allows at least the same responses as the information indicated in the received MLME-SCAN.request primitive, then goto step h. [CID2354] f) If the STA is a FILS STA and it has received after the MLME-SCAN.request primitive a broadcast addressed Probe Response or a Beacon or a measurement pilot frame or an FILS Discovery frame containing at least the same information as indicated in the received MLMESCAN.request primitive, then goto sub-step 1) of Step i)." and delete the clauses 10.1.4.3.5 and 10.1.4.3.7.The text is shown in https://mentor.ieee.org/802.11/dcn/13/11-13-1269-06-00ai-active-scanning-text.docx . | EDITOR | 2013-11-Dallas-9 | Approved | TGai General: 2013-11-14 02:40:47Z - Preparation of motion tab after review of resolutions during Wed. PM1. TGai General: 2013-11-11 22:00:27Z - Discussed proposed resolutions during telecons on Oct. 8 & Oct. 15. Corresponding resolutions and text implementing the resolutions are contained in 11-13/1269r0 and in 11-13/1269r0 Feedback requested from the group to come up with a final revision for the next face-to-face meeting.. |  |  |  | 2013-11-14 14:41 | TGai General
2355 | David Hunter | 198 | 1 | 10.1.4.3.2 | 71 |  | T | Y | 71 |  | 10.1.4.3.2 |  | V | Editor |  | 22 | This rewrite of the text that previously was in 10.1.4.3.5 leaves out (without documenting that omission) legacy text about limitations to infrastruture BSSs and IBSSs. So the new versions of these rules apply also to MBSSs and PBSSs? These changes seem to change legacy parts of the standard that are far outside the scope of 11ai. | Remove all of these changes and mark exactly what is proposed to be dropped from the legacy standard. Make sure those changes are within scope of 11ai. | REVISED (TGai General: 2014-01-20 00:55:36Z) - REVISED (EDITOR: 2014-01-10 19:20:09Z)No changes necessary as resolution to other comments has solved the problem. In D1.2 | EDITOR | 2014-01-LA-01 | Approved |  |  |  |  | 2014-01-20 19:10 | TGai General
2356 | David Hunter | 198 | 1 | 10.1.4.3.2 | 71 |  | T | Y | 71 |  | 10.1.4.3.2 |  | J | Jarkko Kneckt |  | 18 | If the reader can figure out anything that is being proposed by 11ai, it appears that only two alternatives are allowed here, and both require a 'success' (INTERMEDIATE_SCAN_RESULT) response. | If that is true, then why bother with a .confirm at all? Just remove the use of SCAN.confirm in this algorithm. | REJECTED. There needs a mechanism to report the results through MLME SAP interface. The reporting is done through SCAN.confir, primitive. Without the primitive the results cannot be reported. | EDITOR | 2013-11-Dallas-9 | Approved | TGai General: 2013-11-14 02:40:47Z - Preparation of motion tab after review of resolutions during Wed. PM1. TGai General: 2013-11-11 22:00:27Z - Discussed proposed resolutions during telecons on Oct. 8 & Oct. 15. Corresponding resolutions and text implementing the resolutions are contained in 11-13/1269r0 and in 11-13/1269r0 Feedback requested from the group to come up with a final revision for the next face-to-face meeting.. |  |  |  | 2013-11-14 14:41 | TGai General
2357 | David Hunter | 198 | 1 | 10.1.4.3.5 | 72 |  | E | Y | 72 |  | 10.1.4.3.5 |  | A | Editor |  | 22 | Editor's instructions seem confused. This line says to change 10.1.4.3.3, but the heading is 10.1.4.3.5. | Insert the correct instructions. | ACCEPTED (TGai General: 2014-01-20 00:55:38Z) - ACCEPTED (EDITOR: 2014-01-10 19:22:03Z)In D1.2 | EDITOR | 2014-01-LA-01 | Approved |  |  |  |  | 2014-01-20 19:10 | TGai General
2358 | David Hunter | 198 | 1 | 10.1.4.3.6 | 74 |  | E | Y | 74 |  | 10.1.4.3.6 |  | V | Editor |  | 22 | "probe request" is not a proper name, so requires an article | Insert "a" between "to" and "probe". | REVISED (TGai General: 2014-01-20 00:55:41Z) - REVISED (EDITOR: 2014-01-13 15:45:29Z) - Changed the new clause 10.1.4.3.5 which had similar title. | EDITOR | 2014-01-LA-01 | Approved |  |  |  |  | 2014-01-20 19:10 | TGai General
2359 | David Hunter | 198 | 1 | 10.1.4.3.7 | 74 |  | E | Y | 74 |  | 10.1.4.3.7 |  | A | Jarkko Kneckt |  | 18 | "Criteria to respond to probe request" is confused. | Replace with "Probe response criteria" | Accept | EDITOR | 2013-11-Dallas-9 | Approved | TGai General: 2013-11-14 02:40:47Z - Preparation of motion tab after review of resolutions during Wed. PM1. TGai General: 2013-11-11 22:00:27Z - Discussed proposed resolutions during telecons on Oct. 8 & Oct. 15. Corresponding resolutions and text implementing the resolutions are contained in 11-13/1269r0 and in 11-13/1269r0 Feedback requested from the group to come up with a final revision for the next face-to-face meeting.. |  |  |  | 2013-11-14 14:41 | TGai General
2360 | David Hunter | 198 | 1 | 10.1.4.3.8 | 76 |  | E | Y | 76 |  | 10.1.4.3.8 |  | V | Editor |  | 22 | Number problem: "to individual or broadcast adddress". | Replace "to individual or broadcast address" with "to individual or broadcast addresses" | REVISED (TGai General: 2014-01-20 00:55:44Z) - REVISED (EDITOR: 2014-01-13 15:57:53Z)Made the change to the text now in a different location. In D1.2 | EDITOR | 2014-01-LA-01 | Approved |  |  |  |  | 2014-01-20 19:10 | TGai General
2361 | David Hunter | 198 | 1 | 10.1.4.3.10 | 77 |  | E | Y | 77 |  | 10.1.4.3.10 |  | V | Editor |  | 7 | There are no information elements; where is "information field" defined? | Delete "information" twice from this line; also from line 55. | REVISED (TGai General: 2014-09-17 08:27:52Z) - Revised. Make the following changes: 1. in line 20 page 77, change the text "information fields and information elements" to "fields and elements"; 2. in line 55 page 77, change the text "the information fields or information elements" to " the fields or elements". | EDITOR |  | Approved |  |  | TGai General: 2014-09-17 08:27:24Z taken from editor. (Resn Status, Motion #) were (V, 7). |  | 2014-10-21 15:25 | TGai General
2362 | David Hunter | 198 | 1 | 10.1.4.3.10 | 77 |  | E | Y | 77 |  | 10.1.4.3.10 |  | V | Editor |  | 22 | No need to spell out "Configuration Change Count" again and again after "CCC" used extensively. | Replace "Configuration Change Count (CCC)" with "CCC" here and on page 78 lines 11 and 13. The task group needs to decide whether the name of the element is "AP Configuration Change Count" or "AP CCC" and then consistently use that name for the name of the element while using "CCC" for the actual count. | REVISED (TGai General: 2014-01-20 00:55:47Z) - REVISED (EDITOR: 2014-01-13 18:33:04Z)With the major revisions made to this clause, this is no longer an issue, the offending text has been deleted. In D1.2 | EDITOR | 2014-01-LA-01 | Approved |  |  |  |  | 2014-01-20 19:10 | TGai General
2363 | David Hunter | 198 | 1 | 10.1.4.3.10 | 77 |  | E | Y | 77 |  | 10.1.4.3.10 |  | V | Editor |  | 22 | "Configuration Change Count List" is not the name of a frame, field, element, or other defined object that takes initial caps in 802.11. | Replace "Configuration Change Count List" and "Configuration Change Count (CCC) List" with "configuration change count list" throughout the draft. | REVISED (TGai General: 2014-01-20 00:55:50Z) - REVISED (EDITOR: 2014-01-13 18:35:01Z)With the major revisions already implemented, this is no longer an issue, the offending text has been removed. In D1.2 | EDITOR | 2014-01-LA-01 | Approved |  |  |  |  | 2014-01-20 19:10 | TGai General
2364 | David Hunter | 198 | 1 | 10.1.4.3.10 | 77 |  | E | Y | 77 |  | 10.1.4.3.10 |  | V | Editor |  | 22 | When "Configuration Change Count" is not being used as part of the name of a frame, field, element, etc., it does not take initial caps. For instance, the configuration change count value is just a value in the system, not a specially defined field, element, etc. | Replace "Configuration change Count" with "configuration change count" or "CCC" whenever the term is not the part of a name of a formally defined frame, field, element, etc. | REVISED (TGai General: 2014-01-20 00:55:52Z) - REVISED (EDITOR: 2014-01-13 18:34:25Z)With the major revisions already made, this is no longer an issue, offending text has been deleted. In D1.2 | EDITOR | 2014-01-LA-01 | Approved |  |  |  |  | 2014-01-20 19:10 | TGai General
2365 | David Hunter | 198 | 1 | 10.1.4.3.10 | 78 |  | E | Y | 78 |  | 10.1.4.3.10 |  | V | Editor |  | 22 | "(CCC)" is not part of the name of the element. | Delete "(CCC) information" and "(CCC)" two lines below. | REVISED (TGai General: 2014-01-20 00:55:55Z) - REVISED (EDITOR: 2014-01-13 18:54:29Z)No change as "CCC" is not longer in the document due to other comment resolutions. In D1.2 | EDITOR | 2014-01-LA-01 | Approved |  |  |  |  | 2014-01-20 19:10 | TGai General
2366 | David Hunter | 198 | 1 | 10.3.3 | 80 |  | E | Y | 80 |  | 10.3.3 |  | J | Editor |  | 22 | Why are the large blocks of unchanged text from 802.11m included on pages 80 through 82? | Include in this draft only paragraphs that include marked changes in them. | REJECTED (TGai General: 2014-01-20 00:55:59Z) - REJECTED (EDITOR: 2014-01-13 20:31:17Z)There are changes scattered throughout the clause (not just one or two paragraphs), it is felt that failure to include unchanged paragraphs would present more potential problems for users by forcing them to do more work to identify what was being changed and it's relationship to the rest of the clause. | EDITOR | 2014-01-LA-01 | Approved |  |  |  |  | 2014-01-20 19:10 | TGai General
2367 | David Hunter | 198 | 1 | 10.3.3 | 81 |  | E | Y | 81 |  | 10.3.3 |  | A | Editor |  | 22 | Why is "The frame classes are defined as follows:" market as a change when it already is in 802.11mc? | Mark this text as unchanged. | ACCEPTED (TGai General: 2014-01-20 00:56:03Z) - ACCEPTED (EDITOR: 2014-01-13 20:47:33Z)In D1.2 | EDITOR | 2014-01-LA-01 | Approved |  |  |  |  | 2014-01-20 19:10 | TGai General
2368 | David Hunter | 198 | 1 | 10.3.3 | 83 |  | E | Y | 83 |  | 10.3.3 |  | A | Editor |  | 22 | Informative notes that talk about uses of terms do not belong in an IEEE standard. | Delete lines 9 and 10: "The use of the word ... and Clause 9." | ACCEPTED (TGai General: 2014-01-20 00:56:06Z) - ACCEPTED (EDITOR: 2014-01-13 20:49:31Z)In D1.2 | EDITOR | 2014-01-LA-01 | Approved |  |  |  |  | 2014-01-20 19:10 | TGai General
2369 | David Hunter | 198 | 1 | 10.25.3.2.12 | 87 |  | E | Y | 87 |  | 10.25.3.2.12 |  | A | Editor |  | 22 | Italics are only used in the main body text to replace single quotes. | Replace the italics in this subclause with normal font. | ACCEPTED (TGai General: 2014-01-20 00:56:09Z) - ACCEPTED (EDITOR: 2014-01-13 20:54:33Z)In D1.2 | EDITOR | 2014-01-LA-01 | Approved |  |  |  |  | 2014-01-20 19:10 | TGai General
2370 | David Hunter | 198 | 1 | 10.25.3.2.1.2 | 87 |  | T | Y | 87 |  | 10.25.3.2.1.2 |  | V | Editor |  | 23 | The Configuration Set is not an element but is defined as an ANQP-element. | Replace "element" with "ANQP-element". | REVISED (TGai General: 2014-01-20 00:56:12Z) - Revised. There is no such clause. Maybe the author wants to say 10.25.3.2.12. In this case the text will be changed. See doc: https://mentor.ieee.org/802.11/dcn/13/11-13-1374-00-00ai-proposed-normative-text-for-comment-resolutions-section-10-related-to-anqp-sequence-number.docx | EDITOR | 2014-01-LA-02 | Approved | TGai General: 2014-01-14 07:51:35Z - Missed to motion the resolution in Dallas though the Ad-Hoc Notes say ready for motion. Create motion for LA meeting. TGai General: 2013-11-13 02:21:01Z - Discussed proposed resoluions and associated text implementing the resolutions in Monday AM1 Slot. No objections to accept. Revisted in Tue PM2 slot to verify that people do not have any additional comments after having reviewed the proposed resolutions. No further comments. Rdy for motion. |  |  |  | 2014-01-20 19:10 | TGai General
2371 | David Hunter | 198 | 1 | 10.24.3.2.12 | 87 |  | E | Y | 87 |  | 10.24.3.2.12 |  | V | Editor |  | 22 | "FILS" has been defined earlier in the text. | Replace "Fast Initial Link Setup (FILS)" with "FILS" both here and on line 63. | REVISED (TGai General: 2014-01-20 00:56:15Z) - REVISED (EDITOR: 2014-01-14 15:29:05Z)The offending paragraphs have been replaced and a search throughout all of Clause 10 for "Fast Initial Link Setup" found no instances that were inappropriate. | EDITOR | 2014-01-LA-01 | Approved |  |  |  |  | 2014-01-20 19:10 | TGai General
2372 | David Hunter | 198 | 1 | 10.44.2 | 88 |  | E | Y | 88 |  | 10.44.2 |  | A | Editor |  | 22 | Per the IEEE Style Manual headings in IEEE standards do not use initial caps (except for the first word in the title). | Replace "Frame Generation and Usage" with "frame generation and usage". | ACCEPTED (TGai General: 2014-01-20 00:56:18Z) - ACCEPTED (EDITOR: 2014-01-14 15:47:40Z)IN D1.2 | EDITOR | 2014-01-LA-01 | Approved |  |  |  |  | 2014-01-20 19:10 | TGai General
2373 | David Hunter | 198 | 1 | 10.44.2 | 88 |  | E | Y | 88 |  | 10.44.2 |  | V | Editor |  | 22 | "FD" has been defined earlier in the text. | Delete "(FD)". | REVISED (TGai General: 2014-01-20 00:56:21Z) - REVISED (EDITOR: 2014-01-14 15:38:32Z) After checking, the first use of the term "FILS Discovery" is in clause 10.1.4.1 and the abbreviation "FD" was added there. All following instances of "FILS Discovery" were replaced by "FD" throughout all of Clause 10. In D1.2 | EDITOR | 2014-01-LA-01 | Approved |  |  |  |  | 2014-01-20 19:10 | TGai General
2374 | David Hunter | 198 | 1 | 10.44.2 | 88 |  | E | Y | 88 |  | 10.44.2 |  | A | Lei Wang |  | 17 | If the standard included separate sentences referencing the frame definitions for every frame mentioned in normative clauses, it would be another 1000 pages longer. | Delete this line: "The format of ... in 8.5.8.35." | Accept | EDITOR | 2013-11-Dallas-8 | Approved | TGai General: 2013-11-14 00:48:20Z - Final review of resolutions on Wed PM1. Rdy for motion. |  |  |  | 2013-11-14 14:37 | TGai General
2375 | David Hunter | 198 | 1 | 10.44.2 | 88 |  | E | Y | 88 |  | 10.44.2 |  | J | Editor |  | 22 | "ANTO" has been defined earlier in the text. | Delete "(ANTO)". | REJECTED (TGai General: 2014-01-20 00:56:24Z) - REJECTED (EDITOR: 2014-01-14 15:53:44Z)Did a search for "ANTO", "AP's Next TBTT Offset", and "Next TBTT Offset" and found no other instances of these terms except for here. Thus this is the first time that these terms are used and thus appropriate to serve as the introduction/definition for "ANTO". | EDITOR | 2014-01-LA-01 | Approved |  |  |  |  | 2014-01-20 19:10 | TGai General
2376 | David Hunter | 198 | 1 | 10.44.2 | 88 |  | E | Y | 88 |  | 10.44.2 |  | V | Editor |  | 22 | "AP-CCC" has been defined earlier in the text. | Delete "(AP-CCC)". | REVISED (TGai General: 2014-01-20 00:56:27Z) - REVISED (EDITOR: 2014-01-14 15:51:13Z)"AP-CCC" has been replaced by "AP-CSN" and the resulting changes should satsify the comment. In D1.2 | EDITOR | 2014-01-LA-01 | Approved |  |  |  |  | 2014-01-20 19:10 | TGai General
2377 | David Hunter | 198 | 1 | 10.44.4 | 90 |  | E | Y | 90 |  | 10.44.4 |  | A | Editor |  | 22 | "during ... procedure" requires an adjective saying what device's procedure. | Replace "during" with "during the STA's". | ACCEPTED (TGai General: 2014-01-20 00:56:31Z) - ACCEPTED (EDITOR: 2014-01-14 19:11:18Z)In D1.2 | EDITOR | 2014-01-LA-01 | Approved |  |  |  |  | 2014-01-20 19:10 | TGai General
2378 | David Hunter | 198 | 1 | 10.44.4.1 | 90 |  | E | Y | 90 |  | 10.44.4.1 |  | V | Hitoshi Morioka |  | 16 | What are quotation marks around a field name supposed to mean? Replace them with appropriate articles indicating which of those fields are being described. | Replace ' "FILS HLP Wrapped data" field of ' with "The FILS HLP Wrapped Data field of the ". On line 17 replace ' sends "FILS HLP Wrapped data TLV" in ' with "transmits the FILS HLP Wrapped Data TLV in". Make similar changes on lines 37 and 38. | Revised. The quotations have been removed. Clause 10.44.4.1 has been rewritten. See https://mentor.ieee.org/802.11/dcn/13/11-13-1294-03-00ai-lb198-resolution-for-clause-10-44-4.doc. | EDITOR | 2013-11-Dallas-7 | Approved | TGai General: 2013-11-14 00:02:17Z - Final review of resolutions during Wed PM2.. TGai General: 2013-11-11 23:06:03Z - Initial proposed resolutions discussed during telco on Oct. 29. Resolutions and corresponding text implementing them included in 11-13/1298r1, 11-13/1174r0, and 11-13/1294r0. General comment that "TLV" is already defined in Tgaf and that we should not reinvent the wheel but use the Tgaf definition if it suits our needs. Hitoshi will check on this. A detailed presentations on the comment resolutions will be made in Dallas.. |  |  |  | 2013-11-14 14:35 | TGai General
2379 | David Hunter | 198 | 1 | 10.44.5 | 91 |  | E | Y | 91 |  | 10.44.5 |  | V | Editor |  | 22 | "When trusted third party" needs an article. | Insert "a" between "When" and "trusted". | REVISED (TGai General: 2014-01-20 00:56:34Z) - REVISED (EDITOR: 2014-01-16 15:49:11Z)Rewording to resolve another comment eliminated the need for this change. In D1.2 | EDITOR | 2014-01-LA-01 | Approved |  |  |  |  | 2014-01-20 19:10 | TGai General
2380 | David Hunter | 198 | 1 | 10.44.5 | 91 |  | E | Y | 91 |  | 10.44.5 |  | A | Editor |  | 22 | The IEEE Style Manual directs that two names should not be used for the same thing. And 'realm' has already been called 'domain'. | Replace "realms" with "domains" and on line 12 replace "realm" with "domain". | ACCEPTED (TGai General: 2014-01-20 00:56:37Z) - ACCEPTED (EDITOR: 2014-01-16 15:47:32Z)In D1.2 | EDITOR | 2014-01-LA-01 | Approved |  |  |  |  | 2014-01-20 19:10 | TGai General
2381 | David Hunter | 198 | 1 | 10.44.5 | 91 |  | E | Y | 91 |  | 10.44.5 |  | A | Editor |  | 22 | Extraneous "[" bracket. | Replace "[IETF" with "IETF". | ACCEPTED (TGai General: 2014-01-20 00:56:42Z) - ACCEPTED (EDITOR: 2014-01-16 15:48:37Z)In D1.2 | EDITOR | 2014-01-LA-01 | Approved |  |  |  |  | 2014-01-20 19:10 | TGai General
2382 | David Hunter | 198 | 1 | 10.44.6 | 91 |  | E | Y | 91 |  | 10.44.6 |  | J | Editor |  | 22 | When talking about the procedure, "differentiated initial link setup" does not take initial caps. | Replace "Initial Link Setup" with "initial link setup". | REJECTED (TGai General: 2014-01-20 00:56:48Z) - REJECTED (EDITOR: 2014-01-16 15:54:14Z)With the previous resolutions, don't find any instance of caps being used except for when it is specifically referring to an element rather than a procedure. | EDITOR | 2014-01-LA-01 | Approved |  |  |  |  | 2014-01-20 19:10 | TGai General
2383 | David Hunter | 198 | 1 | 10.44.6.1 | 91 |  | E | Y | 91 |  | 10.44.6.1 |  | V | Editor |  | 22 | "congestion" is a mass term, so does not need an article. | Replace "congestions" with "congestion". | REVISED (TGai General: 2014-01-20 00:56:51Z) - REVISED (EDITOR: 2014-01-16 15:56:36Z)This text was deleted in resolving another comment so no change is necessary. In D1.2 | EDITOR | 2014-01-LA-01 | Approved |  |  |  |  | 2014-01-20 19:10 | TGai General
2384 | David Hunter | 198 | 1 | 10.44.6.1 | 91 |  | E | Y | 91 |  | 10.44.6.1 |  | V | Editor |  | 22 | That/which confusion. | Replace "which" with "that". | REVISED (TGai General: 2014-01-20 00:56:55Z) - REVISED (EDITOR: 2014-01-16 15:51:02Z)Simple deleted "which is". In D1.2 | EDITOR | 2014-01-LA-01 | Approved |  |  |  |  | 2014-01-20 19:10 | TGai General
2385 | David Hunter | 198 | 1 | 10.44.6.1 | 91 |  | E | Y | 91 |  | 10.44.6.1 |  | V | Editor |  | 22 | "with updated ILS Time" needs an article | Replace "updated" with "the updated". | REVISED (TGai General: 2014-01-20 00:56:58Z) - REVISED (EDITOR: 2014-01-16 15:57:26Z)This text was deleted in resolving another comment so no change is necessary. In D1.2 | EDITOR | 2014-01-LA-01 | Approved |  |  |  |  | 2014-01-20 19:10 | TGai General
2386 | David Hunter | 198 | 1 | 10.44.6.1 | 92 |  | E | Y | 92 |  |  |  | A | Editor |  | 8 | Two fields are mentioned. | Replace "field" with "fields". | ACCEPTED (EDITOR: 2013-09-16 09:00:30Z)In D1.1 | EDITOR | 2013-09-Nanjing-01 | Approved | TGai General: 2013-09-19 02:33:21Z - All resulting changes reflected in Tgai Draft 1.1. |  |  |  | 2013-09-19 08:57 | TGai General
2387 | David Hunter | 198 | 1 | 10.44.6.1 | 92 |  | E | Y | 92 |  | 10.44.6.1 |  | A | Editor |  | 22 | A comma is not a conjunction and "includes X" requires an article. | Replace "Beacon," with "Beacon or" and on the next line replace "includes" with "includes a". | ACCEPTED (TGai General: 2014-01-20 00:57:00Z) - ACCEPTED (EDITOR: 2014-01-16 18:16:31Z) - In D1.2. | EDITOR | 2014-01-LA-01 | Approved |  |  |  |  | 2014-01-20 19:10 | TGai General
2388 | Dong Guk Lim | 198 | 1 | 8.4.2.187 | 54 | 24 | T | Y | 54.24 | 24 | 8.4.2.187 |  | J | Editor |  | 24 | 8.4.2.187 Differentiated Initial Link Setup element is only describing discrete load distribution, which STA's access after ILS Time can be highly congested. | Define a uniform distribution method to distribute STA's initial access load. | Rejected. In the current standard, STAs' channel access has been uniformly distributed over the backoff window, based on the CSMA/CA mechanism. We do not believe any other 'uniform method' is required to distribute initial access. | EDITOR | 2014-01-LA-03 | Approved |  |  |  |  | 2014-01-20 19:11 | TGai General
2389 | Dorothy Stanley | 198 | 1 |  |  |  | T | Y | 108.01 |  | B |  | V | Editor |  | 47 | The PICs are missing | Add a subsection of Annex B for fils capabilities | Revised. PICS is added at the end of Annex B. See 11-13/1503r6. | EDITOR | 2014-01-LA-20 | Approved | TGai General: 2014-01-23 01:25:56Z - Annex B PICS |  |  |  | 2014-01-23 18:49 | TGai General
2390 | Dorothy Stanley | 198 | 1 | 3.1 | 3 | 24 | E | Y | 3.24 | 24 | 3,1 |  | A | Editor |  | 8 | Inconsistent format | Change defined term to bold font at L24, L28, L32. Unbold definition text at L10 | ACCEPTED (EDITOR: 2013-09-16 11:25:16Z)In D1.1 | EDITOR | 2013-09-Nanjing-01 | Approved | TGai General: 2013-09-19 02:33:21Z - All resulting changes reflected in Tgai Draft 1.1. |  |  |  | 2013-09-19 08:57 | TGai General
2391 | Dorothy Stanley | 198 | 1 | 3.1 | 3 | 28 | E | Y | 3.28 | 28 | 3,1 |  | A | Editor |  | 8 | FILSC should be in either 3.1 or 3.2, not both | The FILSC is defined both at L28 and at L55; pick one, probably keep a definition in 3.2 (specific to 802.11) with either text. | ACCEPTED (EDITOR: 2013-09-17 12:04:15Z)IN D1.1 | EDITOR | 2013-09-Nanjing-01 | Approved | TGai General: 2013-09-19 02:33:21Z - All resulting changes reflected in Tgai Draft 1.1. |  |  |  | 2013-09-19 08:57 | TGai General
2392 | Dorothy Stanley | 198 | 1 | 3.1 | 3 | 36 | E | Y | 3.36 | 36 | 3,1 |  | A | Editor |  | 8 | Improve definition of link set-up | Changr clarify "this"; suggest deleting the last sentence, and ading the clause "including AP/network discovery and (secure) association and authentication" to the first sentence. | ACCEPTED (EDITOR: 2013-09-18 01:26:02Z)In D1.1 | EDITOR | 2013-09-Nanjing-01 | Approved | TGai General: 2013-09-19 02:33:21Z - All resulting changes reflected in Tgai Draft 1.1. |  |  |  | 2013-09-19 08:57 | TGai General
2393 | Dorothy Stanley | 198 | 1 | 3.2 | 3 | 59 | E | N | 3.59 | 59 | 3,2 |  | A | Editor |  | 8 | Is the TLV definition specific to 802.11? | TLV is a common industry term and may already be included in IEEE Standards Dictionary: Glossary of Terms & Definitions | ACCEPTED (EDITOR: 2013-09-18 05:16:18Z)It has been moved. In IEEE 100 TLV is "threshold limit value", not the same as ours. | EDITOR | 2013-09-Nanjing-01 | Approved | TGai General: 2013-09-19 02:33:21Z - All resulting changes reflected in Tgai Draft 1.1. |  |  |  | 2013-09-19 08:57 | TGai General
2394 | Dorothy Stanley | 198 | 1 | 4.5.4.2 | 5 | 35 | E | Y | 5.35 | 35 | 4.5.4.2 |  | V | Dan Harkins |  | 10 | Text describing 5 auth methods then 3 more methods is confusing | Change from "There are three FILS.." to "The FILS authentication method supports using a TTP with and without PFS, and PSF without a TTP (see Table 8-53m)." | revised: broadly refer to the credentials used by FILS, don't enumerate everything. Note: Resulting changes are reflected in https://mentor.ieee.org/802.11/dcn/13/11-13-1354-02-00ai-resolution-of-some-security-comments-from-lb193.docx | EDITOR | 2013-11-Dallas-2 | Approved | TGai General: 2013-11-11 23:59:44Z - Discussed two times on Monday and Tuesday. Group ready to approve. |  |  |  | 2013-11-13 19:54 | TGai General
2395 | Dorothy Stanley | 198 | 1 | 4.5.4.2 | 5 | 56 | E | Y | 5.56 | 56 |  |  | A | Editor |  | 8 | Fix spacing | Change "RSNfor" to "RSN for" and similarly at L57 "SAE authentication" | ACCEPTED (EDITOR: 2013-09-17 03:01:32Z)In D1.1 | EDITOR | 2013-09-Nanjing-01 | Approved | TGai General: 2013-09-19 02:33:21Z - All resulting changes reflected in Tgai Draft 1.1. |  |  |  | 2013-09-19 08:57 | TGai General
2396 | Dorothy Stanley | 198 | 1 | 4.10.3.6 | 7 | 27 | E | Y | 7.27 | 27 | 4.10.3.6 |  | V | Editor |  | 22 | Fix spelling, punctuation | Change from "Autenticator" to "Authenticator", add period at end of list item a, line 9, also P8L5. | REVISED (TGai General: 2014-01-20 00:57:02Z) - REVISED (EDITOR: 2013-12-02 20:14:04Z) - Did not find the missing periods. No change for that part of the comment. Spelling fixed in D1.2. | EDITOR | 2014-01-LA-01 | Approved |  |  |  |  | 2014-01-20 19:10 | TGai General
2397 | Dorothy Stanley | 198 | 1 | 4.10.3.6 | 7 | 16 | T | Y | 7.16 | 16 | 4.10.3.6 |  | V | Editor |  | 30 | Conflicting statements at P7L16 and P99L42 | Text states that "method, procedure, format, content between AP/Authenticator and the trusted third party is outside the scope". However P99L42 states that "When a trusted third party is used for FILS authentication, then EAP-RP shall be used." clarify please. | Revise: Change P7L16(D1.0) Remove ""Exchange of messages (method, procedure, format, content) between AP/Authenticator and the trusted third party is outside the scope" | EDITOR | 2014-01-LA-10 | Approved |  |  |  |  | 2014-01-21 18:55 | TGai General
2398 | Dorothy Stanley | 198 | 1 | 8.4.2.176 | 38 | 37 | E | Y | 38.37 | 37 | 8.4.2.176 |  | V | Editor |  | 22 | Extraneous text | Delete "4" | REVISED (TGai General: 2014-01-20 00:57:05Z) - REVISED (EDITOR: 2013-11-18 17:38:57Z)REVISED (EDITOR: 2013-11-18 17:37:42Z)Overtaken by events. "4" removed because whole clause was redone and moved. | EDITOR | 2014-01-LA-01 | Approved |  |  |  |  | 2014-01-20 19:10 | TGai General
2399 | Edward Reuss | 198 | 1 | Various | 1 | 1 | T | Y | 1.01 | 1 | Various |  | V | Editor |  | 22 | Inconsistent Conformance Language - Section 1.4 of IEEE 802.11-2012 describes the word usage for specific terms, namely "shall", "should", "may" and "can". Many sections of this proposed amendment do not use any of these terms, so it's impossible to determine which are normative requirements and which are not. there are far too many to list in individual comments. This conformance language is necessary in order for a manufacturer or conformance test organization to write a test plan and verify conformance of a product to the specification. This is necessary to ensure interoperability amongst various implementations and products. | Define the specific requirements for conforming to this specification by use of "shall", "should", "may" or "can" in all sections where a specific requirement is needed. | REVISED (TGai General: 2014-01-20 00:57:07Z) - REVISED (EDITOR: 2013-12-02 19:33:44Z)Made a "best effort" to clean up word usage in D1.2, but without specific instances cited in the comment, it cannot be guaranteed that the comment is completely satisfied. | EDITOR | 2014-01-LA-01 | Approved |  |  |  |  | 2014-01-20 19:10 | TGai General
2400 | Edward Reuss | 198 | 1 | various | 1 | 1 | T | Y | 1.01 | 1 | various |  | V | Editor |  | 22 | Inconsistent Capitalization - Many references to specific Information Elements, fields, subfields, bitfields and frames use inconsistent capitalization, e.g. "probe request frame" versus "Probe Request frame". Normally I would list this as an editorial comment, but as there are so many and several of them make it difficult to determine if the intent was to refer to a specific object or just a generic reference to objects of that type, that the distinction could be interpreted differently by different readers/implementors. So I feel I need to mark this as a technical comment. | Harmonize the capitalization of all references to specific IEs, fields, subfields, bitfields, frames, etc, so the meaning is unambiguous. | REVISED (TGai General: 2014-01-20 00:57:10Z) - REVISED (EDITOR: 2013-12-02 19:35:57Z)Made a best effort to clean this up in D1.2 but without specific instances being cited it is impossible to guarantee that the comment is 100% satisfied. | EDITOR | 2014-01-LA-01 | Approved |  |  |  |  | 2014-01-20 19:10 | TGai General
2401 | Edward Reuss | 198 | 1 | 8.4.2.177 | 42 | 25 | T | Y | 42.25 | 25 | 8.4.2.177 |  | V | Editor | 11-13/1206r3 | 9 | What does "is obliged to respond" mean? | Use "shall", "should", "may" or "can" as per section 1.4 of IEEE 802.11-2102. | REVISED (TGai General: 2013-09-19 11:39:45Z) - REVISED. Must, shall and is obliged to respond are removed. The changes of the text are shown in https://mentor.ieee.org/802.11/dcn/13/11-13-1206-03-00ai-text-for-8-4-2-177.docx | EDITOR |  | Approved | TGai General: 2013-09-19 07:40:35Z - Díscussion of https://mentor.ieee.org/802.11/dcn/13/11-13-1206-02-00ai-text-for-8-4-2-177.docx Detailed walk through the document during session. On-screen edits are reflected in rev3 of the document: https://mentor.ieee.org/802.11/dcn/13/11-13-1206-03-00ai-text-for-8-4-2-177.docx. TGai General: 2013-09-19 01:22:12Z - Check with .11 Editor on better wording. The words suggested by the commenter cannot be used in the particular clause per style guide. Tgai General: 2013-09-19 01:16:32Z - Discussion of https://mentor.ieee.org/802.11/dcn/13/11-13-1206-00-00ai-text-for-8-4-2-177.docx which shows text changes resulting from suggested comment resolution. |  |  |  | 2013-09-19 11:40 | TGai General
2402 | Edward Reuss | 198 | 1 | 8.4.2.185 | 46 | 30 | T | Y | 46.3 | 30 | 8.4.2.185 |  | V | George Cherian |  | 12 | What happens if there are exactly 7 more domains available in the Number of Domains field? The text specifies that 7 means that there are more than 7. How do I indicate that there are exactly 7? | Define how to signal exactly 7 more domains. Perhaps change "more than 7 domains" to "7 or more domains" in line 30 and line 35, and possibly other places as well. | revised as per https://mentor.ieee.org/802.11/dcn/13/11-13-1311-03-00ai-fils-indication-element-comment-resolution.docx | EDITOR | 2013-11-Dallas-4 | Approved | TGai General: 2013-11-13 01:53:28Z - Resolutions and text implementing the resolutions discussed. All resolutions and iimplementations accepted by the group. TGai General: 2013-11-11 23:10:51Z - Initial suggested resolution discussed in telco on Nov. 5. Documents 11-13/1310r0 and 11-13/1311r0 contain the suggested resolutions. General comments: 6.1.2. Please categorize the resolutions as “accept”, “revised” or “reject"; Need to specify the file implementing the resolutons (inc. Version number); 6.1.4. “000”, “001”... in “FILS Security Type” table should be “0”, “1”... according to IEEE802.11 convention.. |  |  |  | 2013-11-13 19:54 | TGai General
2403 | Edward Reuss | 198 | 1 | 8.4.2.186.1 | 49 | 16 | T | Y | 49.16 | 16 | 8.4.2.186.1 |  | V | Hitoshi Morioka |  | 16 | The LLC field is 3 bytes, but this draft implies that it is two. | Change "the LLC field is equal to 0xaa 0xaa" to "the DSAP and SSAP portions of the LLC field are equal to 0xaa 0xaa". | Revised. "LLC/SNAP" field and "HLP" field are combined to "HLP MSDU" field by the resolution for CID2157. | EDITOR | 2013-11-Dallas-7 | Approved | TGai General: 2013-11-14 00:02:17Z - Final review of resolutions during Wed PM2.. TGai General: 2013-11-11 23:06:03Z - Initial proposed resolutions discussed during telco on Oct. 29. Resolutions and corresponding text implementing them included in 11-13/1298r1, 11-13/1174r0, and 11-13/1294r0. General comment that "TLV" is already defined in Tgaf and that we should not reinvent the wheel but use the Tgaf definition if it suits our needs. Hitoshi will check on this. A detailed presentations on the comment resolutions will be made in Dallas.. |  |  |  | 2013-11-14 14:35 | TGai General
2404 | Edward Reuss | 198 | 1 | 8.4.2.186.3 | 50 | 64 | T | Y | 50.64 | 64 | 8.4.2.186.3 |  | J | Editor |  | 27 | Are all three addresses required, or just any one of them, to set the IPv4 Assigned subfield to 1? | Specify if any address or all 3 are required. on line 64 of page 50 and on line 17 of page 51. | Rejected. The AP doesn't have an option not to set one of these fields if this flag is set to '1'. So, it is implied that all the three fields are to be either included or not included. | EDITOR | 2014-01-LA-06 | Approved | TGai General: 2013-11-11 23:06:03Z - Initial proposed resolutions discussed during telco on Oct. 29. Resolutions and corresponding text implementing them included in 11-13/1298r1, 11-13/1174r0, and 11-13/1294r0. General comment that "TLV" is already defined in Tgaf and that we should not reinvent the wheel but use the Tgaf definition if it suits our needs. Hitoshi will check on this. A detailed presentations on the comment resolutions will be made in Dallas.. |  |  |  | 2014-01-20 19:13 | TGai General
2405 | Edward Reuss | 198 | 1 | 84.4.2.186.4 | 52 | 22 | E | N | 52.22 | 22 | 84.4.2.186.4 |  | A | Editor |  | 22 | Incorrect use of conformance language "may". This sentence appears to use the term "may" where I think "might" would be more appropriate. | Change "may" to "might". | ACCEPTED (TGai General: 2014-01-20 00:57:13Z) - ACCEPTED (EDITOR: 2014-01-07 18:21:15Z)In D1.2 | EDITOR | 2014-01-LA-01 | Approved |  |  |  |  | 2014-01-20 19:10 | TGai General
2406 | Edward Reuss | 198 | 1 | various | 1 | 1 | E | N | 1.01 | 1 | various |  | J | Editor |  | 22 | Many missing definite and indefinite articles - There are many references to specific objects with missing definite articles "the" and several missing indefinite articles "a" and "an". | Review the entire draft for missing definite and indefinite articles. | REJECTED (TGai General: 2014-01-20 00:57:17Z) - REJECTED (EDITOR: 2013-11-18 16:15:05Z)The comment is too general, lacking in identification of specific examples and specific proposed changes. The editor will be making a review of the draft for these and other editorial issues before the next draft anyway. | EDITOR | 2014-01-LA-01 | Approved |  |  |  |  | 2014-01-20 19:10 | TGai General
2407 | G Rajendra Kumar | 198 | 1 | 4.10.3.6 | 7 |  | E | N | 7 |  | 4.10.3.6 |  | A | Editor |  | 22 | Spelling mistake in Figure 4-21a | Change "AP/Autenticator" to "AP/Authenticator" | ACCEPTED (TGai General: 2014-01-20 00:57:21Z) - ACCEPTED (EDITOR: 2013-12-02 20:13:24Z)In D1.2 | EDITOR | 2014-01-LA-01 | Approved |  |  |  |  | 2014-01-20 19:10 | TGai General
2408 | G Rajendra Kumar | 198 | 1 | 8.4.2.177 | 42 | 32 | G | N | 42.32 | 32 | 8.4.2.177 |  | V | Editor | 11-13/1206r2 | 9 | Meaning of the sentence is not very clear | Change "A bit in the OUI Response Criteria field of 1 indicates that the receiver must know the Organization Identifier field of the corresponding Vendor Specific element in order to respond to the request and otherwise is0." to "A bit in the OUI Response Criteria field set to 1 indicates that the receiver must know the Organization Identifier field of the corresponding Vendor Specific element in order to respond to the request and otherwise it is set to 0" | REVISED (TGai General: 2013-09-19 11:45:33Z) - REVISED. The text is corrected. New text is: A bit value of 1, in the OUI Response Criteria field of 1 indicates that the receiver must know holds the Organization Identifier field of the corresponding Vendor Specific element in order to respond to the request and otherwise is 0. Text changes are reflected in https://mentor.ieee.org/802.11/dcn/13/11-13-1206-03-00ai-text-for-8-4-2-177.docx | EDITOR |  | Approved | TGai General: 2013-09-19 07:40:35Z - Díscussion of https://mentor.ieee.org/802.11/dcn/13/11-13-1206-02-00ai-text-for-8-4-2-177.docx Detailed walk through the document during session. On-screen edits are reflected in rev3 of the document: https://mentor.ieee.org/802.11/dcn/13/11-13-1206-03-00ai-text-for-8-4-2-177.docx. TGai General: 2013-09-19 01:16:32Z - Discussion of https://mentor.ieee.org/802.11/dcn/13/11-13-1206-00-00ai-text-for-8-4-2-177.docx which shows text changes resulting from suggested comment resolution. |  |  |  | 2013-09-19 11:46 | TGai General
2409 | G Rajendra Kumar | 198 | 1 | 10.44.3 | 89 | 47 | E | N | 89.47 | 47 | 10.44.3 |  | A | Editor |  | 22 | Spelling mistake | "nei gb or" should be written as "neighbor" | ACCEPTED (TGai General: 2014-01-20 00:57:24Z) - ACCEPTED (EDITOR: 2014-01-14 19:09:15Z)In D1.2 | EDITOR | 2014-01-LA-01 | Approved |  |  |  |  | 2014-01-20 19:10 | TGai General
2410 | G Rajendra Kumar | 198 | 1 | 10.44.4.1 | 90 | 16 | E | N | 90.16 | 16 | 10.44.4.1 |  | V | Editor |  | 22 | "Of" is missing in the sentence | Change "encapsulation a higher layer protocol" to "encapsulation of a higher protocol" | REVISED (TGai General: 2014-01-20 00:57:26Z) - REVISED (EDITOR: 2014-01-14 19:51:15Z)No change as that part of the sentence has been deleted in D1.2. | EDITOR | 2014-01-LA-01 | Approved |  |  |  |  | 2014-01-20 19:10 | TGai General
2411 | G Rajendra Kumar | 198 | 1 | 10.44.5 | 91 | 12 | E | N | 91.12 | 12 | 10.44.5 |  | V | Editor |  | 22 | Closing bracket missing | Change "[IETF RFC 6696." to "[IETF RFC 6696]." | REVISED (TGai General: 2014-01-20 00:57:28Z) - REVISED (EDITOR: 2014-01-16 16:06:20Z) Deleted all brackets associated with "RFC" throughout the document. In D1.2. | EDITOR | 2014-01-LA-01 | Approved |  |  |  |  | 2014-01-20 19:10 | TGai General
2412 | George Calcev | 198 | 1 | 8.4.2.176 | 39 |  | T | Y | 39 |  | 8.4.2.176 |  | V | Santosh Pandey |  | 14 | If the value is 7', what is the value referring to? Is it the value of TBTT Information Field Type? However, 'TBTT information field type' subfield has only two bits, and cannot be 7. | Please clarify. | Revised: In TGai Draft 1.1 39.54, replace the second and third setence of the paragraph with the following: "When the value of TBTT Information Length is 1, the TBTT Information field contains the TBTT Offset subfield. When the value of TBTT Information Length is 7, the TBTT Information field contains the TBTT Offset and the BSSID subfields. Other values are reserved." Note: same resolution as for CID 2663 | EDITOR | 2013-11-Dallas-6 | Approved | TGai General: 2013-11-13 15:08:50Z - Discussed in group and all resolutions are felt acceptable to the group. |  |  |  | 2013-11-13 22:23 | TGai General
2413 | George Calcev | 198 | 1 | 8.4.2.187 | 54 | 65 | T | Y | 54.65 | 65 | 8.4.2.187 |  | A | Editor |  | 22 | ILSC is not defined.I think it is FILSC | Change 'ILSC' to 'FILSC'. | ACCEPTED (TGai General: 2014-01-20 00:57:31Z) - ACCEPTED (EDITOR: 2014-01-07 18:45:35Z)Multiple places, in D1.2 | EDITOR | 2014-01-LA-01 | Approved |  |  |  |  | 2014-01-20 19:10 | TGai General
2414 | George Calcev | 198 | 1 | 8.4.2.187 | 56 |  | T | Y | 56 |  | 8.4.2.187 |  | A | Lin Cai |  | 11 | Which field does the 'ILS Synchronization' sub-field belongs to? | Delete Figure 8-183dv - ILS Synchronization subfield. | Accept | EDITOR | 2013-11-Dallas-3 | Approved | TGai General: 2013-11-13 01:22:53Z - Resolution and corresponding contribution implementing the resolution discussed in Tue PM2 slot. Rdy for motion.. |  |  |  | 2013-11-13 19:54 | TGai General
2415 | George Calcev | 198 | 1 | 10.1.4.3.9 | 77 | 7 | E | Y | 77.07 | 7 | 10.1.4.3.9 |  | V | Editor |  | 22 | ANQP Configuration set is defined but GAS Configuration is not. | Change 'GAS' to 'ANQP'. | REVISED (TGai General: 2014-01-20 00:57:34Z) - REVISED (EDITOR: 2014-01-13 18:43:33Z)Change made to the new clause 10.1.4.3.5 in D1.2 | EDITOR | 2014-01-LA-01 | Approved |  |  |  |  | 2014-01-20 19:10 | TGai General
2416 | George Calcev | 198 | 1 | 10.44.3 | 89 | 54 | T | Y | 89.54 | 54 | 10.44.3 |  | J | Santosh Pandey |  | 32 | TMBB Information Field Type' subfield in the neighbor AP information field, not clear where is generated | Please provide detail descriptions to clarify it. | Rejected. The commenter needs to provide more information. | EDITOR | 2014-01-LA-12 | Approved |  |  |  |  | 2014-01-22 16:15 | TGai General
2417 | George Calcev | 198 | 1 | 10.44.6.2 | 92 | 40 | E | Y | 92.4 | 40 | 10.44.6.2 |  | V | Lin Cai |  | 11 | Is here ILSC or FILSC? | Change 'an ILSC' to 'a FILSC'. | Revised. Instruct the editor to apply changes as in https://mentor.ieee.org/802.11/dcn/13/11-13-1417-01-00ai-comments-resolutions-for-cids-related-to-dils.docx. The sentences that include 'ILSC STA' have been removed. | EDITOR | 2013-11-Dallas-3 | Approved | TGai General: 2013-11-13 01:22:53Z - Resolution and corresponding contribution implementing the resolution discussed in Tue PM2 slot. Rdy for motion.. |  |  |  | 2013-11-13 19:54 | TGai General
2418 | George Calcev | 198 | 1 | 10.44.6.2 | 92 | 43 | E | Y | 92.43 | 43 | 10.44.6.2 |  | V | Lin Cai |  | 11 | Is here ILSC or FILSC? | Change 'an ILSC' to 'a FILSC'. | Revised. Instruct the editor to apply changes as in https://mentor.ieee.org/802.11/dcn/13/11-13-1417-01-00ai-comments-resolutions-for-cids-related-to-dils.docx. The sentences that include 'ILSC STA' have been removed. | EDITOR | 2013-11-Dallas-3 | Approved | TGai General: 2013-11-13 01:22:53Z - Resolution and corresponding contribution implementing the resolution discussed in Tue PM2 slot. Rdy for motion.. |  |  |  | 2013-11-13 19:54 | TGai General
2419 | GEORGE CHERIAN | 198 | 1 | 8 | 7 | 4 | E | N | 7.04 | 4 | 8 |  | A | Editor |  | 8 | Add "if" before "identity of trusted third party is known" | If a FILS STA discovers that the AP supports FILS authentication and the if identity of the trusted third party is known (and trusted) by the STA, the STA may initiate FILS authentication | ACCEPTED (EDITOR: 2013-09-17 10:04:04Z) - In D1.1 | EDITOR | 2013-09-Nanjing-01 | Approved | TGai General: 2013-09-19 02:33:21Z - All resulting changes reflected in Tgai Draft 1.1. |  |  |  | 2013-09-19 08:57 | TGai General
2420 | GEORGE CHERIAN | 198 | 1 | 37 | 9 | 6 | E | N | 9.06 | 6 | 37 |  | A | Editor |  | 8 | Add "," after "FILSRequestParameters" |  | ACCEPTED (EDITOR: 2013-09-18 08:17:46Z)In D1.1 | EDITOR | 2013-09-Nanjing-01 | Approved | TGai General: 2013-09-19 02:33:21Z - All resulting changes reflected in Tgai Draft 1.1. |  |  |  | 2013-09-19 08:57 | TGai General
2421 | GEORGE CHERIAN | 198 | 1 | 9 | 14 | 6 | E | N | 14.06 | 6 | 9 |  | A | Editor |  | 22 | Add "," after "ILSUserPriority" |  | ACCEPTED (TGai General: 2014-01-20 00:57:36Z) - ACCEPTED (EDITOR: 2013-11-20 16:07:53Z)In D1.2 | EDITOR | 2014-01-LA-01 | Approved |  |  |  |  | 2014-01-20 19:10 | TGai General
2422 | GEORGE CHERIAN | 198 | 1 | 11 | 14 | 6 | E | N | 14.06 | 6 | 11 |  | J | Editor |  | 28 | Change "FILSWrappedData" to "FILSAuthData" | This is a global change | Reject -- comment withdrawn ------ On 20 Jan 2014, at 15:23, Cherian, George wrote: Marc, I’ll withdraw the following comments: 2446, 2422, 2454, 2464, 2492. Thanks, George | EDITOR | 2014-01-LA-09 | Approved | TGai General: 2013-11-13 15:25:39Z - Reassigned to George Cherian Tgai General: 2013-11-11 23:06:03Z - Initial proposed resolutions discussed during telco on Oct. 29. Resolutions and corresponding text implementing them included in 11-13/1298r1, 11-13/1174r0, and 11-13/1294r0. General comment that "TLV" is already defined in Tgaf and that we should not reinvent the wheel but use the Tgaf definition if it suits our needs. Hitoshi will check on this. A detailed presentations on the comment resolutions will be made in Dallas.. |  |  |  | 2014-01-21 18:50 | TGai General
2423 | GEORGE CHERIAN | 198 | 1 | 30 | 14 | 6 | T | N | 14.06 | 6 | 30 |  | A | Editor |  | 22 | Wrong reference | Change "8.4.2.186.1" to "8.4.2.188" | ACCEPTED (TGai General: 2014-01-20 00:57:38Z) - ACCEPTED (EDITOR: 2013-11-12 20:34:06Z)In D1.2 | EDITOR | 2014-01-LA-01 | Approved |  |  |  |  | 2014-01-20 19:10 | TGai General
2424 | GEORGE CHERIAN | 198 | 1 | 30 | 14 | 6 | T | N | 14.3 | 6 | 6 |  | A | Dan Harkins |  | 45 | Clarify that the data is "authentication data" | Used for the STA and AP to communicate authentication data used by the FILS authentication algorithm | ACCEPTED (TGai General: 2014-01-23 16:08:18Z) -- changes are incuded in the accepted contribution 11-14/0003r3. | EDITOR | 2014-01-LA-21 | Approved |  |  |  |  | 2014-01-23 18:47 | TGai General
2425 | GEORGE CHERIAN | 198 | 1 | 7 | 15 | 6 | T | N | 15.06 | 6 | 7 |  | A | Editor |  | 22 | Wrong reference | Change "8.4.2.186.1" to "8.4.2.188" | ACCEPTED (TGai General: 2014-01-20 00:57:40Z) - ACCEPTED (EDITOR: 2013-11-12 20:41:38Z)In D1.2 | EDITOR | 2014-01-LA-01 | Approved |  |  |  |  | 2014-01-20 19:10 | TGai General
2426 | GEORGE CHERIAN | 198 | 1 | 7 | 15 | 6 | T | N | 15.7 | 6 | 6 |  | A | Dan Harkins |  | 45 | Clarify that the data is "authentication data" | Used for the STA and AP to communicate authentication data used by the FILS authentication algorithm | ACCEPTED (TGai General: 2014-01-23 16:09:17Z) ACCEPTED (TGai General: 2014-01-23 16:08:18Z) -- changes are incuded in the accepted contribution 11-14/0003r3. | EDITOR | 2014-01-LA-21 | Approved |  |  |  |  | 2014-01-23 18:47 | TGai General
2427 | GEORGE CHERIAN | 198 | 1 | 47 | 15 | 6 | T | N | 15.06 | 6 | 47 |  | A | Editor |  | 22 | Wrong reference | Change "8.4.2.186.1" to "8.4.2.188" | ACCEPTED (TGai General: 2014-01-20 00:57:42Z) - ACCEPTED (EDITOR: 2013-11-12 20:42:58Z)In D1.2 | EDITOR | 2014-01-LA-01 | Approved |  |  |  |  | 2014-01-20 19:10 | TGai General
2428 | GEORGE CHERIAN | 198 | 1 | 47 | 15 | 6 | T | N | 15.47 | 6 | 6 |  | A | Dan Harkins |  | 45 | Clarify that the data is "authentication data" | Used for the STA and AP to communicate authentication data used by the FILS authentication algorithm | ACCEPTED (TGai General: 2014-01-23 16:09:30Z) ACCEPTED (TGai General: 2014-01-23 16:08:18Z) -- changes are incuded in the accepted contribution 11-14/0003r3. | EDITOR | 2014-01-LA-21 | Approved | Discussed in telco on Oct. 15.: “may optionally” and “shall consider” are also used in baseline. Suggestion to reject as the commenter should bring this issue up against the baseline (ask comment to be made to REVmc) |  |  |  | 2014-01-23 18:47 | TGai General
2429 | GEORGE CHERIAN | 198 | 1 | 57 | 16 | 6 | T | N | 16.57 | 6 | 6 |  | V | Editor |  | 27 | Clarify that "FILSIPAddressRequestData" is used for explicit IP address assignment | Used to explictly request for an IP address. The request may be for a new IP address or a specified IP address | Revised: Modify the sentence from: "Used to request for an IP address" to: "Used to explictly request for an IP address" | EDITOR | 2014-01-LA-06 | Approved | TGai General: 2013-11-11 23:06:03Z - Initial proposed resolutions discussed during telco on Oct. 29. Resolutions and corresponding text implementing them included in 11-13/1298r1, 11-13/1174r0, and 11-13/1294r0. General comment that "TLV" is already defined in Tgaf and that we should not reinvent the wheel but use the Tgaf definition if it suits our needs. Hitoshi will check on this. A detailed presentations on the comment resolutions will be made in Dallas.. |  |  |  | 2014-01-20 19:13 | TGai General
2430 | GEORGE CHERIAN | 198 | 1 | 13 | 18 | 6 | E | N | 18.06 | 6 | 13 |  | A | Editor |  | 22 | 2 typo "Uused" (line 13 & 17) | Typo also in line 17 | ACCEPTED (TGai General: 2014-01-20 00:57:44Z) - ACCEPTED (EDITOR: 2013-11-13 19:22:03Z)In D1.1 | EDITOR | 2014-01-LA-01 | Approved |  |  |  |  | 2014-01-20 19:10 | TGai General
2431 | GEORGE CHERIAN | 198 | 1 | 22 | 20 | 6 | E | N | 20.06 | 6 | 22 |  | A | Editor |  | 22 | Change "communicate" to "send" |  | ACCEPTED (TGai General: 2014-01-20 00:57:46Z) - ACCEPTED (EDITOR: 2013-11-13 19:38:44Z)In D1.2 | EDITOR | 2014-01-LA-01 | Approved |  |  |  |  | 2014-01-20 19:10 | TGai General
2432 | GEORGE CHERIAN | 198 | 1 | 20 | 21 | 6 | T | N | 21.2 | 6 | 6 |  | V | Editor |  | 30 | Clarify that "FILSIPAddressRequestData" is used for explicit IP address assignment | Used to explictly request for an IP address. The request may be for a new IP address or a specified IP address | Revise: Change "Used to request an IP address." to "Explicit request of an IP address using 802.11 Information element" | EDITOR | 2014-01-LA-10 | Approved |  |  |  |  | 2014-01-21 18:55 | TGai General
2433 | GEORGE CHERIAN | 198 | 1 | 29 | 22 | 6 | E | N | 22.06 | 6 | 29 |  | A | Editor |  | 22 | Change "communicate" to "send" |  | ACCEPTED (TGai General: 2014-01-20 00:57:48Z) - ACCEPTED (EDITOR: 2013-11-13 19:54:44Z)In D1.2 | EDITOR | 2014-01-LA-01 | Approved |  |  |  |  | 2014-01-20 19:10 | TGai General
2434 | GEORGE CHERIAN | 198 | 1 | 37 | 23 | 6 | T | N | 23.37 | 6 | 6 |  | V | Editor |  | 30 | Change the field + description from "FILSIPAddressAssignmentData" to "FILSIPAddressRequestData" |  | Revise as follows: Replace Name column from: :"FILSIPAddressAssignmentData" to "FILSIPAddressRequestData" Change the description field to : "Used to request an IP address. The request may be for a any new IP address or a specified IP address. The parameter is present only if dot11FILSActivated is true" | EDITOR | 2014-01-LA-10 | Approved |  |  |  |  | 2014-01-21 18:55 | TGai General
2435 | GEORGE CHERIAN | 198 | 1 | 16 | 25 | 8 | T | N | 25.18 | 8 | 8 |  | V | Cas |  | 40 | Clarify that FILS Wrapped Data Element is only an example of Fragment IE | with the exception of the Fragment IE (For example, 8.4.2.188 (FILS Wrapped Data element)). | Revised (The same as CID3283) Remove the whole phrase beginning from "with the exception of…" ending at "the element that is being fragmented." This is because Fragment IE does not affect Format of Management Frames at all and all elements still "appear in the specified, relative order." In addition, original sentences in this section does not mention MIC Management element that is another element having special rules of placing order. | EDITOR | 2014-01-LA-17 | Approved | TGai General: 2014-01-20 19:15:10Z - Comment Group 2014-01-LA-07 was deleted as the Assignee did not feel that the resolution should be motioned at the beginning of the LA session but should be discussed again face to face.. |  |  |  | 2014-01-23 00:17 | TGai General
2436 | GEORGE CHERIAN | 198 | 1 | 31 | 26 | 8 | T | N | 26.31 | 8 | 8 |  | A | Santosh Pandey |  | 14 | Remove FILS Identity from Beacon frame. The information is already available in FILS Indication |  | Accept | EDITOR | 2013-11-Dallas-6 | Approved | TGai General: 2013-11-13 15:08:50Z - Discussed in group and all resolutions are felt acceptable to the group. TGai General: 2013-11-11 22:04:51Z - Discussed in telco on Oct. 15. No opjections to accept. |  |  |  | 2013-11-13 22:23 | TGai General
2437 | GEORGE CHERIAN | 198 | 1 | 8 | 27 | 8 | T | N | 27.08 | 8 | 8 |  | J | Dan Harkins |  | 45 | No explicit MIC field is present in the Association Request | Add MIC field to Association Req frame | REJECTED (TGai General: 2014-01-23 16:09:54Z) -- An explicit MIC field is not required as the authenticating information is embedded with the cipher text. | EDITOR | 2014-01-LA-21 | Approved |  |  |  |  | 2014-01-23 18:47 | TGai General
2438 | GEORGE CHERIAN | 198 | 1 | 30 | 27 | 8 | T | N | 27.3 | 8 | 8 |  | J | Dan Harkins |  | 45 | No explicit MIC field is present in the Association Resp | Add MIC field to Association Resp frame | REJECTED (TGai General: 2014-01-23 16:10:45Z) REJECTED (TGai General: 2014-01-23 16:09:54Z) -- An explicit MIC field is not required as the authenticating information is embedded with the cipher text. | EDITOR | 2014-01-LA-21 | Approved |  |  |  |  | 2014-01-23 18:47 | TGai General
2439 | GEORGE CHERIAN | 198 | 1 | 37 | 30 | 8 | T | N | 30.37 | 8 | 8 |  | V | George Cherian |  | 33 | Remove FILS Identity from Probe Resp frame. The information is already available in FILS Indication |  | Revise. Accept 11-13-1514-01. FILS Identity is removed in the cited contribution. | EDITOR | 2014-01-LA-13 | Approved |  |  |  |  | 2014-01-22 16:16 | TGai General
2440 | GEORGE CHERIAN | 198 | 1 | 28 | 31 | 8 | T | N | 31.28 | 8 | 8 |  | V | George Cherian |  | 33 | FILS Identity is not needed in Auth frame | Remove FILS Identity | Revise. Accept 11-13-1514-01. FILS Identity is removed in the cited contribution. | EDITOR | 2014-01-LA-13 | Approved |  |  |  |  | 2014-01-22 16:16 | TGai General
2441 | GEORGE CHERIAN | 198 | 1 | 2 | 34 | 8 | E | N | 34.08 | 8 | 2 |  | A | Editor |  | 22 | Move the table to section 8.4.1.53 |  | ACCEPTED (TGai General: 2014-01-20 00:57:50Z) - ACCEPTED (EDITOR: 2013-12-03 16:13:55Z)In D1.2 | EDITOR | 2014-01-LA-01 | Approved |  |  |  |  | 2014-01-20 19:10 | TGai General
2442 | GEORGE CHERIAN | 198 | 1 | 35 | 37 | 8 | E | N | 37.08 | 8 | 35 |  | A | Editor |  | 22 | Table number not correct |  | ACCEPTED (TGai General: 2014-01-20 00:57:52Z) - ACCEPTED (EDITOR: 2013-12-04 19:36:49Z)In D1.2 | EDITOR | 2014-01-LA-01 | Approved |  |  |  |  | 2014-01-20 19:10 | TGai General
2443 | GEORGE CHERIAN | 198 | 1 | 8 | 38 | 8 | E | N | 38.08 | 8 | 8 |  | A | Editor |  | 22 | Table caption not correct | Change "GAS" to "ANQP" | ACCEPTED (TGai General: 2014-01-20 00:57:54Z) - ACCEPTED (EDITOR: 2013-12-05 15:30:40Z)In D1.2 | EDITOR | 2014-01-LA-01 | Approved |  |  |  |  | 2014-01-20 19:10 | TGai General
2444 | GEORGE CHERIAN | 198 | 1 | 37 | 38 | 8 | E | N | 38.08 | 8 | 37 |  | A | Editor |  | 22 | Remove "4" |  | ACCEPTED (TGai General: 2014-01-20 00:57:56Z) - ACCEPTED (EDITOR: 2013-12-05 15:28:35Z)In D1.2 | EDITOR | 2014-01-LA-01 | Approved |  |  |  |  | 2014-01-20 19:10 | TGai General
2445 | GEORGE CHERIAN | 198 | 1 | 58 | 39 | 8 | T | N | 39.58 | 8 | 8 |  | J | Editor |  | 29 | Change "TBTT Information Field Type" to "TBTT Information Field Length" |  | REJECTED (TGai General: 2014-01-20 21:41:44Z) REJECTED. The TBTT Information Field Type field is part of the Reduced Neighbor Report element as defined in the IEEE802.11af. The 802.11ai task group has decided to merge the Reduced Neighbor Report elements defined in 802.11ai to the Reduced Neighbor Report element defined in the 802.11af. If 802.11ai changes the name of the field, then the merging between the standards becomes more difficult. Thus, it is recommended to keep the same name. | EDITOR | 2014-01-LA-08 | Approved |  |  |  |  | 2014-01-21 18:54 | TGai General
2446 | GEORGE CHERIAN | 198 | 1 | 62 | 7 | 4 | G | N | 7.62 | 4 | 4 |  | J | Editor |  | 28 | Add PSK to the non-TTP based Authentication |  | Reject -- comment withdrawn ------ On 20 Jan 2014, at 15:23, Cherian, George wrote: Marc, I’ll withdraw the following comments: 2446, 2422, 2454, 2464, 2492. Thanks, George | EDITOR | 2014-01-LA-09 | Approved |  |  |  |  | 2014-01-21 18:50 | TGai General
2447 | GEORGE CHERIAN | 198 | 1 | 7 | 46 | 8 | T | N | 46.07 | 8 | 8 |  | V | Editor |  | 30 | Create a uniform structure for both TTP & non-TTP case | Main changes: 1. Remove IP Address type from figure 8-401de 2. Number of domains set to 1 for non-TTP 3. Remove the restriction that the domain information is present only when EAP-RP is used (line 64, pp 46) 4. Hashed-domain-name ignored for non-TTP (pp47, line 12) | Revise. See already approved contribution: 11-13-1311-03-00ai-FILS-Indication-Element | EDITOR | 2014-01-LA-10 | Approved |  |  |  |  | 2014-01-21 18:55 | TGai General
2448 | GEORGE CHERIAN | 198 | 1 | 46 | 49 | 8 | T | N | 49.08 | 8 | 46 |  | J | Editor |  | 22 | Add a reference to table 8.183ai |  | REJECTED (TGai General: 2014-01-20 00:48:38Z) - REJECTED (EDITOR: 2014-01-10 15:32:17Z)Can't figure out where this reference should go. Page 49, Line 8 (ignoring reference to Clause "46") puts this in the "Octets" row of Figure 8-401dh—. Clearly not a place to insert a cross-reference. | EDITOR | 2014-01-LA-01 | Approved | Can't figure out where this reference should go. Page 49, Line 8 (ignoring reference to Clause "46") puts this in the "Octets" row of Figure 8-401dh—. Clearly not a place to insert a cross-reference. |  |  |  | 2014-01-20 19:10 | TGai General
2449 | GEORGE CHERIAN | 198 | 1 | 45 | 58 | 8 | T | N | 58.08 | 8 | 45 |  | A | Dan Harkins |  | 10 | Add FILS Secure Container to the IEs that may be fragmented |  | Accept | EDITOR | 2013-11-Dallas-2 | Approved | TGai General: 2013-11-11 23:59:44Z - Discussed two times on Monday and Tuesday. Group ready to approve. |  |  |  | 2013-11-13 19:54 | TGai General
2450 | GEORGE CHERIAN | 198 | 1 | 23 | 59 | 8 | E | N | 59.08 | 8 | 23 |  | V | Editor |  | 22 | Add reference to Configuration Set | Add reference to 8.4.4.23 | REVISED (TGai General: 2014-01-20 00:48:42Z) - REVISED (EDITOR: 2014-01-07 20:14:46Z)Configuration Set was replaced by CAG. In D1.2. | EDITOR | 2014-01-LA-01 | Approved |  |  |  |  | 2014-01-20 19:10 | TGai General
2451 | GEORGE CHERIAN | 198 | 1 | 21 | 64 | 8 | E | N | 64.08 | 8 | 21 |  | V | Editor |  | 22 | Remove ";" |  | REVISED (TGai General: 2014-01-20 00:48:46Z) - REVISED (EDITOR: 2014-01-09 16:20:43Z)Changed to comma in D1.2 | EDITOR | 2014-01-LA-01 | Approved |  |  |  |  | 2014-01-20 19:10 | TGai General
2452 | GEORGE CHERIAN | 198 | 1 | 51 | 73 | 10 | T | N | 73.51 | 10 | 10 |  | V | Editor |  | 29 | Add clarification that "when one of the following is received" | "...channel for which the STA has received one of the following after the MLME-SCAN.request primitive" | REVISED (TGai General: 2014-01-20 21:42:30Z) -- instruct editor to incorporate changes as shown in "proposed resolution for CID 2452" on page 8 of 11-13/1497r4. The changes are already reflected in D1.2. Note to commenter: The commenter has valid point that the rule should apply for each scanned channel. The text has changed and the operation has been takes as a part of the channel specific scanning operation. Thus, the comment is solved already in D1.2. | EDITOR | 2014-01-LA-08 | Approved |  |  |  |  | 2014-01-21 18:54 | TGai General
2453 | GEORGE CHERIAN | 198 | 1 | 2 | 74 | 10 | T | N | 74.02 | 10 | 10 |  | V | Jason Lee | 11-13/1317 | 18 | Clarification, since sentence is not complete | When present, the MaxChannelTime field of the Probe Response Reception Time element of the Probe Request frame is set to the MaxChannelTime of the MLME-SCAN.request as defined in 8.4.2.178 | REVISED (TGai General: 2013-11-14 02:52:07Z) - Revised. Adopt changes as in https://mentor.ieee.org/802.11/dcn/13/11-13-1269-06-00ai-active-scanning-text.docx | EDITOR | 2013-11-Dallas-10 | Approved | TGai General: 2013-11-14 03:02:28Z - Detailed rational for the resolutoin is given in 11-13/1317. |  |  |  | 2013-11-14 14:41 | TGai General
2454 | GEORGE CHERIAN | 198 | 1 | 29 | 76 | 10 | T | N | 76.29 | 10 | 10 |  | J | Editor |  | 28 | Paragraph is not clear |  | Reject -- comment withdrawn ------ On 20 Jan 2014, at 15:23, Cherian, George wrote: Marc, I’ll withdraw the following comments: 2446, 2422, 2454, 2464, 2492. Thanks, George | EDITOR | 2014-01-LA-09 | Approved | Assigned to commenter to come up with a submission clearly stating the issue with the paragraph (what is not clear). |  |  |  | 2014-01-21 18:50 | TGai General
2455 | GEORGE CHERIAN | 198 | 1 | 25 | 80 | 10 | T | N | 80.1 | 10 | 25 |  | J | Editor |  | 22 | State transition: Disassociation from state-4 will transition to state-1 |  | REJECTED (TGai General: 2014-01-20 00:48:49Z) - REJECTED (EDITOR: 2014-01-13 20:35:45Z)No proposed change. | EDITOR | 2014-01-LA-01 | Approved |  |  |  |  | 2014-01-20 19:10 | TGai General
2456 | GEORGE CHERIAN | 198 | 1 | 64 | 84 | 10 | T | N | 84.64 | 10 | 10 |  | V | Chair |  | 65 | Disassociation should change FILS's state to stae-1 |  | REVISED (TGai General: 2014-03-19 01:52:15Z) -- The referenced text has been changed and does not (as per discussion with the commenter) have the remedy any more. | EDITOR | 2014-03-Beiing-02 | Approved |  |  |  |  | 2014-03-19 06:53 | TGai General
2457 | GEORGE CHERIAN | 198 | 1 | 47 | 89 | 10 | E | N | 89.1 | 10 | 47 |  | A | Editor |  | 22 | Typo - nei gbo r |  | ACCEPTED (TGai General: 2014-01-20 00:48:52Z) - ACCEPTED (EDITOR: 2014-01-14 18:27:02Z)In D1.2 | EDITOR | 2014-01-LA-01 | Approved |  |  |  |  | 2014-01-20 19:10 | TGai General
2458 | GEORGE CHERIAN | 198 | 1 | 29 | 92 | 10 | E | N | 92.1 | 10 | 29 |  | V | Editor |  | 22 | Typo - reference should be 10.44.6.2 |  | REVISED (TGai General: 2014-01-20 00:48:56Z) - REVISED (EDITOR: 2014-01-16 18:23:44Z) - Simply deleted reference to match all other such notes. In D1.2. | EDITOR | 2014-01-LA-01 | Approved |  |  |  |  | 2014-01-20 19:10 | TGai General
2459 | GEORGE CHERIAN | 198 | 1 | 56 | 103 | 11 | T | N | 103.56 | 11 | 11 |  | V | Chair |  | 65 | KeyAuth field is not defined in the Key confirmation element (8.4.2.180) |  | REVISED (TGai General: 2014-03-19 02:03:59Z) -- the comment is valid. The conformation element has been changed to contain KeyAuth. | EDITOR | 2014-03-Beiing-02 | Approved |  |  |  |  | 2014-03-19 06:53 | TGai General
2460 | GEORGE CHERIAN | 198 | 1 | 41 | 107 | 11 | E | N | 107.11 | 11 | 41 |  | A | Editor |  | 22 | Title not correct |  | ACCEPTED (TGai General: 2014-01-20 00:48:59Z) - ACCEPTED (EDITOR: 2014-01-16 20:00:34Z)In D1.2 | EDITOR | 2014-01-LA-01 | Approved |  |  |  |  | 2014-01-20 19:10 | TGai General
2461 | GEORGE CHERIAN | 198 | 1 | 21 | 7 | 4 | T | N | 7.21 | 4 | 4.10.3.6 |  | V | Chair |  | 65 | FILS State is not defined | Define FILS state | REVISED (TGai General: 2014-03-19 01:18:28Z) -- the text the comment refers to has been removed | EDITOR | 2014-03-Beiing-02 | Approved |  |  |  |  | 2014-03-19 06:53 | TGai General
2462 | GEORGE CHERIAN | 198 | 1 | 61 | 10 | 6 | T | N | 10.61 | 6 | 6 |  | V | Jarkko Kneckt |  | 18 | What is the objective of the "intermediate_scan_result". Does it mean that an AP is found or not? | Lines 61-62: Define the properties of the "intermeidate_scan_result" | REVISED. The intermediate_scan_result is used to report immediately the discovered BSSs. | EDITOR | 2013-11-Dallas-9 | Approved | TGai General: 2013-11-14 02:40:47Z - Preparation of motion tab after review of resolutions during Wed. PM1. |  |  |  | 2013-11-14 14:41 | TGai General
2463 | GEORGE CHERIAN | 198 | 1 | 16 | 25 | 8 | T | N | 25.16 | 8 | 8 |  | V | Cas |  | 40 | Fragment IE should not be placed at any arbitrary location because devices expect IEs to be in the order of the IE Element ID | lines 16-19: Assign 254 as the Element ID for the fragment ID, that way it appears just before any vendor specific IEs | Revised (The same as CID3283) Remove the whole phrase beginning from "with the exception of…" ending at "the element that is being fragmented." This is because Fragment IE does not affect Format of Management Frames at all and all elements still "appear in the specified, relative order." In addition, original sentences in this section does not mention MIC Management element that is another element having special rules of placing order. | EDITOR | 2014-01-LA-17 | Approved | TGai General: 2014-01-20 19:15:10Z - Comment Group 2014-01-LA-07 was deleted as the Assignee did not feel that the resolution should be motioned at the beginning of the LA session but should be discussed again face to face.. |  |  |  | 2014-01-23 00:17 | TGai General
2464 | GEORGE CHERIAN | 198 | 1 |  | 35 | 8 | T | N | 35 | 8 | 8 |  | J | Editor |  | 28 | Too many new information elements have been defined in 11ai. 11ai has 14 new IEs as compared to 11ac which introduced only 9 and 11ac was a much more complex standard | Reduce the number of defined IEs by consolidating some of the IEs into a single IE | Reject -- comment withdrawn ------ On 20 Jan 2014, at 15:23, Cherian, George wrote: Marc, I’ll withdraw the following comments: 2446, 2422, 2454, 2464, 2492. Thanks, George | EDITOR | 2014-01-LA-09 | Approved | TGai General: 2013-09-19 01:54:16Z - Needs a submission to see if elements can be combined. Assigned to Commenter to provide a submissions to discuss it during the next telecon. Jarkko Kneckt volunteered to assist in preparing a contribution. |  |  |  | 2014-01-21 18:50 | TGai General
2465 | GEORGE CHERIAN | 198 | 1 |  | 40 | 8 | T | N | 40.08 | 8 |  |  | J | Jarkko Kneckt |  | 18 | OUI response criteria has no place in a non vendor specific element | Remove referenceces to OUI (pp 40-42, several lines) | REJECTED. The OUI Response Criteria is present in the FILS Request Parameters. The OUI Response Criteria does not add anything to the Vendor Specific elements. The is simply making a logic which of hte Vendor Specific elements is used in the criteria to consider should the STA response to the Probe Response. | EDITOR | 2013-11-Dallas-9 | Approved | TGai General: 2013-11-14 02:40:47Z - Preparation of motion tab after review of resolutions during Wed. PM1. Reassigned to Jarkko as per decion on conf call October 15 |  |  |  | 2013-11-14 14:41 | TGai General
2466 | GEORGE CHERIAN | 198 | 1 | 50 | 41 | 8 | T | N | 41.08 | 8 | 50 |  | J | Editor | 11-13/1206r2 | 9 | Remove references to data access categories for a probe response. A probe response is not data. | (lines 50-61) Remove all references to data traffic access categories for probe response. A probe response is not a data frame. It does not have data like access category. A new device also does not know how an AP is managing its Access Categories, so how is it expected to choose a category. | REJECTED (TGai General: 2013-09-19 07:45:05Z) REJECTED. The commenter indicates that delay values of the Table 8-183cv are related to Probe Response frame. The delays are related to data transmission delays for each AC of hte data. The criteria uses AC specific access delays to determine should the response be transmitted. | EDITOR |  | Approved | TGai General: 2013-09-19 07:40:35Z - Díscussion of https://mentor.ieee.org/802.11/dcn/13/11-13-1206-02-00ai-text-for-8-4-2-177.docx Detailed walk through the document during session. On-screen edits are reflected in rev3 of the document: https://mentor.ieee.org/802.11/dcn/13/11-13-1206-03-00ai-text-for-8-4-2-177.docx. TGai General: 2013-09-19 01:16:32Z - Discussion of https://mentor.ieee.org/802.11/dcn/13/11-13-1206-00-00ai-text-for-8-4-2-177.docx which shows text changes resulting from suggested comment resolution. |  | TGai General: 2014-09-17 08:30:22Z taken from editor. (Resn Status, Motion #) were (J, 9). |  | 2014-10-21 15:25 | TGai General
2467 | GEORGE CHERIAN | 198 | 1 | 62 | 41 | 8 | T | N | 41.08 | 8 | 62 |  | V | Editor |  | 37 | Refererence to 8.4.2.21 is wrong. 8.4.2.21 refers to channel switching | The entire table is of questionable value. I propose removing it and associated text. | Revised, change 8.4.2.21 to 8.4.2.43 as in D1.2 | EDITOR | 2014-01-LA-14 | Approved | TGai General: 2014-01-20 00:44:04Z - Editor did not consider comment as editorial. Comment returned to Tgai General. Would change the cross-references, but the proposed change is to delete the table rather than to fix it. This is a technical question. |  |  |  | 2014-01-22 21:52 | TGai General
2468 | GEORGE CHERIAN | 198 | 1 | 27 | 69 | 10 | T | N | 69.27 | 10 | 10 |  | J | Editor |  | 26 | Reception of FILS discovery frames should not be mandatory. It is not clear how useful the FILS discovery frame will be. To be useful, the FILS discovery frame must be sent frequently, however if a number of neighboring BSSs do it, then the medium will be too busy accomodating these frames | Lines 27-30: Change "shall" to should. Reception of FILS discovery frame should not be mandatory | Reject. The specification in line 27 to 30 on page 69 in 11ai/D1.0 for the FD frame uses the same style as the sentence in line 22 to 27 on page 69 in 11ai/D1.0 uses "shall" for the measurement pilot. | EDITOR | 2014-01-LA-05 | Approved |  |  |  |  | 2014-01-20 19:13 | TGai General
2469 | GEORGE CHERIAN | 198 | 1 | 53 | 69 | 10 | T | N | 69.53 | 10 | 10 |  | J | Editor |  | 26 | Text describes internal operation of a device. No normative requirements should be placed | Lines 53-55: Change "shall" to should. | Reject. The word "shall" has been typically used in the specification of MLME primitive related processing in 802.11 specs. | EDITOR | 2014-01-LA-05 | Approved |  |  |  |  | 2014-01-20 19:13 | TGai General
2470 | GEORGE CHERIAN | 198 | 1 | 31 | 71 | 10 | E | N | 71.31 | 10 | 10 |  | V | Editor |  | 29 | Clarify what received means | Change received to decoded, since devices may be able to use probe responses that are sent to other devices. | REVISED (TGai General: 2014-01-20 21:57:40Z) -- instruct editor to apply changes as shown in "proposed resolution for CID 2470" on pages 12 of 11-13/1497r4. Note to commenter: The received is one of the reserved words in IEEE802.11. So is word “decoded” also. For instance, IEEE802.11mc D2.2 in Figure 18-19 Receive PHY figure indicates that C-PSDU is descrambled and decoded to PSDU. Thus, the decoded is not enough to handle PSDU. The received has a lot of operations. The steps for receive operation are clarified in IEEE802.11mc D2.2, Figure 18-19 and in Figure 5-2. The commenter proposes wording: “ 1) Process any decoded probe responses.” In a way the decoded does not consider the receiver address or the type of the frame. The challenge here is that when a frame is decoded, ist information is not yet received and the processing of the information cannot be performed. The real problem that is commented is that the STA should first receive the frame regardless of the receiver address of the frame then the received frames may be processed. | EDITOR | 2014-01-LA-08 | Approved |  |  |  |  | 2014-01-21 18:54 | TGai General
2471 | GEORGE CHERIAN | 198 | 1 | 50 | 73 | 10 | E | N | 73.1 | 10 | 50 |  | V | Editor |  | 22 | Change lines as shown | Lines 50-52: "When an MLME receives a MLME-SCAN request primitive with ScanType indicating active scan, a STA should refrain from transmitting a probe request in a channel for which any of the following are received:" | REVISED (TGai General: 2014-01-20 00:57:58Z) - REVISED (EDITOR: 2014-01-13 15:32:20Z)This text was deleted per 13/1269r0. No change required. | EDITOR | 2014-01-LA-01 | Approved |  |  |  |  | 2014-01-20 19:10 | TGai General
2472 | GEORGE CHERIAN | 198 | 1 | 50 | 74 | 10 | E | N | 74.1 | 10 | 50 |  | V | Editor |  | 22 | "shall examine" is not normative text. | change to "..equal to 1 responds with a probe response only if:. | REVISED (TGai General: 2014-01-20 00:58:01Z) - REVISED (EDITOR: 2014-01-13 15:55:44Z)Made the change to the text which is now in a different place. In D1.2 | EDITOR | 2014-01-LA-01 | Approved |  |  |  |  | 2014-01-20 19:10 | TGai General
2473 | GEORGE CHERIAN | 198 | 1 | 59 | 74 | 10 | T | N | 74.59 | 10 | 10 |  | V | Editor |  | 26 | No need for imposing requirements on the rates of probe response frame with a "shall" statement. Should be an implementation decision | Lines 59-61: Change "shall" to should. | Revise. The proposed resolution is to replace the sentence "Additionally, an AP ...." in line 14 page 77 in 11ai/D1.1, with the following sentence: Additionally, an AP with dot11FILSActivated equal to true, receiving a Probe Request frames containing a FILS Capability field in the Extended Capabilities element equal to 1 shall transmit Probe Response frame at a data rate of 6Mbps or higher. | EDITOR | 2014-01-LA-05 | Approved | TGai General: 2014-01-20 14:48:14Z - Comment transferred to Lei |  |  |  | 2014-01-20 19:13 | TGai General
2474 | GEORGE CHERIAN | 198 | 1 | 64 | 74 | 10 | T | N | 74.64 | 10 | 10 |  | J | Editor |  | 29 | Incorrect to state that "A result of procedures defined in this sub clause is that in each infrastructure BSS and IBSS there is at least one STA that is awake at any given time ..." | Remove the lines. Does not add any information or behavior information. (pp74, line 64 to pp75 line 22) | REJECTED (TGai General: 2014-01-20 21:56:27Z) -- 802.11ai cannot change the operation of the other topologies than infrastructure topology. The commented text describes the operation in other topologies. This text needs to be in the standard, otherwise 802.11ai would be changing the operation of the topologies that is not in the scope of the 802.11ai. | EDITOR | 2014-01-LA-08 | Approved |  |  |  |  | 2014-01-21 18:54 | TGai General
2475 | GEORGE CHERIAN | 198 | 1 | 9 | 76 | 10 | E | N | 76.09 | 10 | 10 |  | V | Editor |  | 29 | Avoid language such as "STA knows". STAs are devices not persons | Change language | REVISED (TGai General: 2014-01-20 21:45:42Z) -- instruct editor to apply changes as shown in "proposed resolution for CID 2475" on pages 8 and 9 of 11-13/1497r4. Note to commenter: The term knows is not perfect and it is related to human behavior. As a response to the CID2039, the known OUIs may be configured to the BSS through the MLME-START.request. The condition should compare are the OUIs configured to the BSS and if the configuration is performed, then the response is transmitted | EDITOR | 2014-01-LA-08 | Approved |  |  |  |  | 2014-01-21 18:54 | TGai General
2476 | GEORGE CHERIAN | 198 | 1 | 30 | 76 | 10 | E | N | 76.3 | 10 | 10 |  | V | Editor |  | 29 | What does "may choose not to" mean. State the behavior in precise terms | Correct language | REVISED (TGai General: 2014-01-20 21:26:03Z) - REVISED. Delete the commented text. As shown in 11-13-1269r6 which was already approved. | EDITOR | 2014-01-LA-08 | Approved |  |  |  |  | 2014-01-21 18:54 | TGai General
2477 | GEORGE CHERIAN | 198 | 1 | 54 | 76 | 10 | T | N | 76.54 | 10 | 10 |  | A | Editor |  | 29 | Change "shall" to should. Behavior should not be mandatory. | No need to make the behavior mandatory (lines 54-59) | ACCEPTED (TGai General: 2014-01-20 21:47:28Z) | EDITOR | 2014-01-LA-08 | Approved | The proposed resolution text is already incorporated in submission 11-13-1269r6. |  |  |  | 2014-01-21 18:54 | TGai General
2478 | GEORGE CHERIAN | 198 | 1 | 36 | 86 | 10 | E | N | 86.36 | 10 | 10 |  | V | Editor |  | 24 | Change "may" to should | As in comment | Revised. We have modified the text in D1.2 as follows. "If the received CAG version equals the stored value of an CAG version associated with the corresponding value of BSSID, HESSID, or SSID for the AP, the STA shall not initiate an ANQP query request for any of the ANQP-elements of the CAG and shall use the stored ANQP attributes and information within that STA instead." | EDITOR | 2014-01-LA-03 | Approved |  |  |  |  | 2014-01-20 19:11 | TGai General
2479 | GEORGE CHERIAN | 198 | 1 | 30 | 87 | 10 | E | N | 87.1 | 10 | 30 |  | A | Editor |  | 22 | Why is the text italicized? | Change text font (lines 30-43) | ACCEPTED (TGai General: 2014-01-20 00:58:03Z) - ACCEPTED (EDITOR: 2014-01-14 15:30:26Z)In D1.2 | EDITOR | 2014-01-LA-01 | Approved |  |  |  |  | 2014-01-20 19:10 | TGai General
2480 | GEORGE CHERIAN | 198 | 1 | 3 | 88 | 10 | E | N | 88.1 | 10 | 3 |  | A | Editor |  | 22 | Acronyms in the section need to be included in Acronyms list. | Lines 3-65: Update acronyms table | ACCEPTED (TGai General: 2014-01-20 00:58:07Z) - ACCEPTED (EDITOR: 2014-01-14 16:00:06Z)In D1.2 | EDITOR | 2014-01-LA-01 | Approved |  |  |  |  | 2014-01-20 19:10 | TGai General
2481 | GEORGE CHERIAN | 198 | 1 |  | 88 | 10 | T | N | 88.1 | 10 |  |  | J | Lei Wang |  | 17 | Objective of this section is unclear. No clear distinction between normative and informative text | Rewrite the section demarcating what is normative and informative. Use tables instead of verbose text to describe behavior based on fields in the FD frame | Reject. The FD frame format Table is given in Subclause 8.5.8.35. | EDITOR | 2013-11-Dallas-8 | Approved | TGai General: 2013-11-14 00:48:20Z - Final review of resolutions on Wed PM1. Rdy for motion. |  |  |  | 2013-11-14 14:37 | TGai General
2482 | GEORGE CHERIAN | 198 | 1 |  | 89 | 10 | T | N | 89.1 | 10 |  |  | J | Santosh Pandey |  | 32 | Verbose text without clear description of what is normative and informative. Using statements such as "may optionally" does not make any sense. To much use of "may". Contains a sentence with "shall consider", which does not mean any thing. | Entire clause: The text of this clause should be described as informative. There should not be any "shall" statements in the text. | Rejected. The use of "shall" is okay in this clause as per baseline. | EDITOR | 2014-01-LA-12 | Approved |  |  |  |  | 2014-01-22 16:15 | TGai General
2483 | GEORGE CHERIAN | 198 | 1 | 12 | 90 | 10 | E | N | 90.1 | 10 | 12 |  | A | Editor |  | 22 | Remove "1" from title | As in comment | ACCEPTED (TGai General: 2014-01-20 00:58:09Z) - ACCEPTED (EDITOR: 2014-01-14 19:21:21Z)In D1.2 | EDITOR | 2014-01-LA-01 | Approved |  |  |  |  | 2014-01-20 19:10 | TGai General
2484 | GEORGE CHERIAN | 198 | 1 | 16 | 90 | 10 | E | N | 90.1 | 10 | 16 |  | J | Editor |  | 23 | Correct line" ...used to request an IP address using an encapsulation of a higher layer ..." | As in comment | REJECTED (TGai General: 2014-01-20 01:00:04Z) -- The comment does not sufficiently detail an issue nor does it provide detailed changes to the draft that can be accepted in order to satisfy the comment. | EDITOR | 2014-01-LA-02 | Approved | TGai General: 2014-01-14 07:51:35Z - Missed to motion the resolution in Dallas though the Ad-Hoc Notes say ready for motion. Create motion for LA meeting. TGai General: 2013-11-13 18:51:21Z - The comment does not sufficiently detail an issue nor does it provide detailed changes to the draft that can be accepted in order to satisfy the comment. --- we cannot simply accept it. Tgai General: 2013-11-13 01:22:53Z - Resolution and corresponding contribution implementing the resolution discussed in Tue PM2 slot. Rdy for motion.. |  |  |  | 2014-01-20 19:10 | TGai General
2485 | GEORGE CHERIAN | 198 | 1 |  | 91 | 10 | T | N | 91.1 | 10 |  |  | J | Lin Cai |  | 11 | Differentiated Initial Link Setup framework is flawed since it attempts to add QoS features that are data stream features. The guarantees for data are in a statistical sense and make sense only when there are a large number of frames. Applying these techniques to a few Association frames will not achieve any meaningful results | Remove the section from the spec. | Reject. The design motivation of Differentiated Initial Link Setup framework is not to provide statistical QoS improvement for association frames, as did in IEEE 802.11e. Instead, it provides a selective admission control mechanism for APs to selectively allow a set of STAs to send link setup request frames to the APs. This element can be used when the APs found the network capacity cannot accommodate all associating STAs, and thus like to reserve network resources for 'high priority' users only, e.g., handoff users, by asking others to yield their priority for link setup. | EDITOR | 2013-11-Dallas-3 | Approved | TGai General: 2013-11-13 01:22:53Z - Resolution and corresponding contribution implementing the resolution discussed in Tue PM2 slot. Rdy for motion.. |  |  |  | 2013-11-13 19:54 | TGai General
2486 | GEORGE CHERIAN | 198 | 1 | 64 | 95 | 11 | E | N | 95.64 | 11 | 11 |  | V | Editor |  | 30 | Sentence "A STA performing authentication of fast initial link set-up performs FILS authentication". Sounds like a sentence like "An apple is an apple". | Lines 64-65: Remove lines | Revise as follows: "A STA performing FILS authentication shall use AKM operation as defined in section 4.10.3.6" | EDITOR | 2014-01-LA-10 | Approved |  |  |  |  | 2014-01-21 18:55 | TGai General
2487 | GEORGE CHERIAN | 198 | 1 | 1 | 97 | 11 | T | N | 97.1 | 11 | 11 |  | J | Editor |  | 30 | Text does not describe any normative behavior. Not clear why FILS allows authentication to multiple APs. | Remove lines 1-5 | Reject. Previous bullet points have similar informative text. Multiple authentications is mentioned to allow PMKSA operation | EDITOR | 2014-01-LA-10 | Approved |  |  |  |  | 2014-01-21 18:55 | TGai General
2488 | GEORGE CHERIAN | 198 | 1 | 59 | 98 | 11 | E | N | 98.59 | 11 | 11 |  | V | Editor |  | 30 | Lines are unnecessarily verbose and do not have any explanative value. Suggest having a table to describe operation with and without TTP | As in comment remove lines 98:59 to 99:5 | Revised by approved contribution 13/1354r2 | EDITOR | 2014-01-LA-10 | Approved |  |  |  |  | 2014-01-21 18:55 | TGai General
2489 | GEORGE CHERIAN | 198 | 1 | 28 | 99 | 11 | T | N | 99.28 | 11 | 11 |  | V | Editor |  | 30 | Sentence is wrong. Association frames are not encrypted, only a portion of it marked by the Fragment IE are encrypted. | Correct sentence | Revise. Change the sentence to: "All FILS Association frames shall be authenticated and a part of it is encrypted as defined in 11.11.2.5 and 11.11.2.6" | EDITOR | 2014-01-LA-10 | Approved |  |  |  |  | 2014-01-21 18:55 | TGai General
2490 | GEORGE CHERIAN | 198 | 1 | 48 | 99 | 11 | E | N | 99.48 | 11 | 11 |  | V | Editor |  | 30 | Change first paragraph to simply state that and FILS IE is included in a beacon/probe response to indicate that the device is FILS capable. | Modify sentence (lines 48-51) | Revise line P99L48 (D1.0) as follows: "An AP indicates that it is capable of performing FILS Authentication by including FILS Indication element in Beacon or Probe response." | EDITOR | 2014-01-LA-10 | Approved |  |  |  |  | 2014-01-21 18:55 | TGai General
2491 | GEORGE CHERIAN | 198 | 1 | 62 | 99 | 11 | E | N | 99.62 | 11 | 11 |  | V | Dan Harkins |  | 45 | Not clear what "trusted public key" means | replace "trusted public key" with public key (lines 62-65) | REVISED (TGai General: 2014-01-23 16:11:10Z) -- the problematic text was removed and the sentence was rewritten. The result is shown in the accepted contribution 11-14/0003r3. | EDITOR | 2014-01-LA-21 | Approved |  |  |  |  | 2014-01-23 18:47 | TGai General
2492 | GEORGE CHERIAN | 198 | 1 | 27 | 100 | 11 | E | N | 100.27 | 11 | 11 |  | J | Editor |  | 28 | Change to "The "Cryptosuite" field shall be set to 0" | as in comment | Reject -- comment withdrawn ------ On 20 Jan 2014, at 15:23, Cherian, George wrote: Marc, I’ll withdraw the following comments: 2446, 2422, 2454, 2464, 2492. Thanks, George | EDITOR | 2014-01-LA-09 | Approved |  |  |  |  | 2014-01-21 18:50 | TGai General
2493 | GEORGE CHERIAN | 198 | 1 | 4 | 103 | 11 | T | N | 103.04 | 11 | 11 |  | V | Chair |  | 64 | Problems with consistency in the use of acronyms. KEK, KCK are well specified acronyms. KEK2 and KCK2 are variable names that are included for describing a method. Define KEK2 and KCK2 precisely. | as in comment | Revise; KEK2 and KCK2 have been removed | EDITOR | 2014-03-Beiing-01 | Approved |  |  |  |  | 2014-03-19 06:52 | TGai General
2494 | GEORGE CHERIAN | 198 | 1 | 6 | 103 | 11 | E | N | 103.06 | 11 | 11 |  | V | Chair |  | 65 | Acronym overload. TK is already defined as temporal key. This paragraph redefines it to be Traffic Key. I believe the intention is still Temporal Key, if not, pick a different acronym | Amend acronym | REVISED (TGai General: 2014-03-19 01:00:53Z) -- The comment is valid. TK in the draft text was meant to refer to Temporal Key. Adding a new acronym is not required. The text has been modified to correct this glitch. | EDITOR | 2014-03-Beiing-02 | Approved |  |  |  |  | 2014-03-19 06:53 | TGai General
2495 | GEORGE CHERIAN | 198 | 1 | 40 | 103 | 11 | T | N | 103.4 | 11 | 11 |  | V | Chair |  | 65 | Change sentence: "Key confirmation for FILS authentication is carried in an Association Request followed by ...." | as in comment | REVISED (TGai General: 2014-03-19 00:57:32Z) -- the text referenced in the comment is changes as reflected in http://mentor.iee.org/802.11/dcn/14/11-14-0423-01-00ai-comment-resolution-for-cid-3244.docx | EDITOR | 2014-03-Beiing-02 | Approved |  |  |  |  | 2014-03-19 06:53 | TGai General
2496 | GEORGE CHERIAN | 198 | 1 | 1 | 104 | 11 | T | N | 104.01 | 11 | 11 |  | J | Chair |  | 64 | Sig-STA is not defined, define it or provide reference | as in comment | Reject: it's defined right below its use. | EDITOR | 2014-03-Beiing-01 | Approved |  |  |  |  | 2014-03-19 06:52 | TGai General
2497 | GEORGE CHERIAN | 198 | 1 | 47 | 105 | 11 | T | N | 105.47 | 11 | 11 |  | J | Chair |  | 64 | No value in having the body part of the association response in the AAD. Potentially complicates implementation because a variable size portion now goes into computing the AAD | Remove item e | Reject: there is tremendous value in authenticating the body of the association req/resp. | EDITOR | 2014-03-Beiing-01 | Approved |  |  |  |  | 2014-03-19 06:52 | TGai General
2498 | GEORGE CHERIAN | 198 | 1 | 28 | 3 | 3 | E | N | 3.03 | 3 | 28 |  | A | Editor |  | 8 | FILSC defined twice | Line 28,51: we only need one of them. | ACCEPTED (EDITOR: 2013-09-17 11:46:32Z)In D1.1 | EDITOR | 2013-09-Nanjing-01 | Approved | TGai General: 2013-09-19 02:33:21Z - All resulting changes reflected in Tgai Draft 1.1. |  |  |  | 2013-09-19 08:57 | TGai General
2499 | GEORGE CHERIAN | 198 | 1 | 56 | 5 | 4 | E | N | 5.04 | 4 | 56 |  | J | Editor |  | 8 | Awkward use of either | Either is used with 3 options | REJECTED (EDITOR: 2013-09-17 02:12:44Z)May not be desirable, but it is not really wrong "either". "Either " denotes that only one option is to be selected. See alternate definitions in dictionary: Conjunction - used preceding alternatives joined by "or" to indicate that there is a choice between two or more options. See CID 3164 | EDITOR | 2013-09-Nanjing-01 | Approved | TGai General: 2013-09-19 02:33:21Z - All resulting changes reflected in Tgai Draft 1.1. |  |  |  | 2013-09-19 08:57 | TGai General
2500 | GEORGE CHERIAN | 198 | 1 | 37 | 9 | 6 | E | N | 9.06 | 6 | 37 |  | A | Editor |  | 8 | Missing underlining | FILSRequestParameters should be underlined | ACCEPTED (EDITOR: 2013-09-18 08:18:35Z)In D1.1 | EDITOR | 2013-09-Nanjing-01 | Approved | TGai General: 2013-09-19 02:33:21Z - All resulting changes reflected in Tgai Draft 1.1. |  |  |  | 2013-09-19 08:57 | TGai General
2501 | GEORGE CHERIAN | 198 | 1 | 9 | 14 | 6 | E | N | 14.06 | 6 | 9 |  | A | Editor |  | 22 | Missing underlining | ILSUserPriority should be underlined | ACCEPTED (TGai General: 2014-01-20 01:00:26Z) - ACCEPTED (EDITOR: 2013-11-12 20:36:44Z)In D1.2 | EDITOR | 2014-01-LA-01 | Approved |  |  |  |  | 2014-01-20 19:10 | TGai General
2502 | GEORGE CHERIAN | 198 | 1 | 45 | 16 | 6 | E | N | 16.06 | 6 | 45 |  | A | Editor |  | 22 | Extra underlining | ILSUserPriority should not be underlined | ACCEPTED (TGai General: 2014-01-20 01:00:29Z) - ACCEPTED (EDITOR: 2013-11-13 19:08:46Z)In D1.2 | EDITOR | 2014-01-LA-01 | Approved |  |  |  |  | 2014-01-20 19:10 | TGai General
2503 | GEORGE CHERIAN | 198 | 1 | 27 | 26 | 8 | E | N | 26.08 | 8 | 27 |  | A | Editor |  | 22 | Duplicate numbering | Lines 27, 31: Two entries for Order 207 | ACCEPTED (TGai General: 2014-01-20 01:00:32Z) - ACCEPTED (EDITOR: 2013-11-13 21:00:44Z)In D1.1 | EDITOR | 2014-01-LA-01 | Approved |  |  |  |  | 2014-01-20 19:10 | TGai General
2504 | GEORGE CHERIAN | 198 | 1 | 45 | 30 | 8 | E | N | 30.08 | 8 | 45 |  | A | Editor |  | 22 | Extra text | Should the text (Sending a probe response) be removed? | ACCEPTED (TGai General: 2014-01-20 01:00:34Z) - ACCEPTED (EDITOR: 2013-12-02 20:32:00Z)In D1.1 | EDITOR | 2014-01-LA-01 | Approved |  |  |  |  | 2014-01-20 19:10 | TGai General
2505 | GEORGE CHERIAN | 198 | 1 | 21 | 35 | 8 | E | N | 35.08 | 8 | 21 |  | A | Editor |  | 22 | Typo | Should read: 6 to 257 | ACCEPTED (TGai General: 2014-01-20 01:00:36Z) - ACCEPTED (EDITOR: 2013-12-03 16:17:24Z)In D1.2 (assuming it is the "FILS Identity" that is being referred to) | EDITOR | 2014-01-LA-01 | Approved |  |  |  |  | 2014-01-20 19:10 | TGai General
2506 | GEORGE CHERIAN | 198 | 1 | 34 | 42 | 8 | E | N | 42.08 | 8 | 34 |  | J | Editor |  | 22 | Typo | Should read: is 0 | REJECTED (TGai General: 2014-01-20 01:00:47Z) - REJECTED (EDITOR: 2014-01-13 17:35:23Z)Cannot find a typo on this page/line location (would help if the incorrect text were provided so a search could be performed). | EDITOR | 2014-01-LA-01 | Approved | Can't find where in page 42, line 8 of D1.0, that anything should be changed to "0". |  |  |  | 2014-01-20 19:10 | TGai General
2507 | GEORGE CHERIAN | 198 | 1 | 46 | 49 | 8 | E | N | 49.08 | 8 | 46 |  | V | Hitoshi Morioka |  | 16 | Wrong TVL ID | The TLV ID should be FILS IP Address Request | Revised. In line 46 in page 49, change "FILS IP Address Assignment" to "FILS IP Address Request". | EDITOR | 2013-11-Dallas-7 | Approved | TGai General: 2013-11-14 00:02:17Z - Final review of resolutions during Wed PM2.. TGai General: 2013-11-11 23:06:03Z - Initial proposed resolutions discussed during telco on Oct. 29. Resolutions and corresponding text implementing them included in 11-13/1298r1, 11-13/1174r0, and 11-13/1294r0. General comment that "TLV" is already defined in Tgaf and that we should not reinvent the wheel but use the Tgaf definition if it suits our needs. Hitoshi will check on this. A detailed presentations on the comment resolutions will be made in Dallas.. |  |  |  | 2013-11-14 14:35 | TGai General
2508 | GEORGE CHERIAN | 198 | 1 | 62 | 56 | 8 | E | N | 56.08 | 8 | 62 |  | J | Editor |  | 22 | Typo | Should read: "Link Setup Bursty subfield" and later on the line "a burst" | REJECTED (TGai General: 2014-01-20 01:00:51Z) - REJECTED (EDITOR: 2014-01-07 19:16:27Z)On page 56, line 8 is "Figure 8-401du - MAC Address Filter subfield" and nowhere in this figure does the comment apply. Cannot find what this comment is referring to. | EDITOR | 2014-01-LA-01 | Approved |  |  |  |  | 2014-01-20 19:10 | TGai General
2509 | GEORGE CHERIAN | 198 | 1 | 65 | 60 | 8 | E | N | 60.08 | 8 | 65 |  | A | Editor |  | 22 | Typo | Extra text at the end of the line: "the ." | ACCEPTED (TGai General: 2014-01-20 01:00:54Z) - ACCEPTED (EDITOR: 2014-01-08 15:36:32Z)In D1.2 | EDITOR | 2014-01-LA-01 | Approved |  |  |  |  | 2014-01-20 19:10 | TGai General
2510 | GEORGE CHERIAN | 198 | 1 | 14 | 64 | 8 | E | N | 64.08 | 8 | 14 |  | A | Editor |  | 22 | Extra row in table | Remove the extra row from the table | ACCEPTED (TGai General: 2014-01-20 01:00:57Z) - ACCEPTED (EDITOR: 2014-01-09 16:21:00Z)In D1.2 | EDITOR | 2014-01-LA-01 | Approved |  |  |  |  | 2014-01-20 19:10 | TGai General
2511 | GEORGE CHERIAN | 198 | 1 | 22 | 64 | 8 | E | N | 64.08 | 8 | 22 |  | J | Editor |  | 22 | Typo | Word Report is misspelled | REJECTED (TGai General: 2014-01-20 01:01:00Z) - REJECTED (EDITOR: 2014-01-09 16:22:03Z)On page 64, line 8 or anywhere nearby, there is no word that could be construed as a misspelling of "report". Cannot to a search because the spelling of concern is not given in the comment. | EDITOR | 2014-01-LA-01 | Approved |  |  |  |  | 2014-01-20 19:10 | TGai General
2512 | GEORGE CHERIAN | 198 | 1 | 34 | 73 | 10 | E | N | 73.1 | 10 | 34 |  | V | Editor |  | 22 | Labeling in diagram | Lines 34, 37: The G1 labels should really be between the arrow points (like G3) | REVISED (TGai General: 2014-01-20 01:01:03Z) - REVISED (EDITOR: 2014-01-13 15:35:22Z)No need to change, that figure was deleted. | EDITOR | 2014-01-LA-01 | Approved |  |  |  |  | 2014-01-20 19:10 | TGai General
2513 | GEORGE CHERIAN | 198 | 1 | 59 | 77 | 10 | E | N | 77.59 | 10 | 10 |  | V | Editor |  | 29 | Confusing sentence | Lines 59-65: This is a long confusing sentence. Should line 60 say "equal to true if the association" | REVISED (TGai General: 2014-01-20 21:48:15Z) -- instruct editor to apply changes as shown in "proposed resolution for CID 2513" on page 9 of 11-13/1497r4. Note to editor: changes already adopted earlier per submission 11-13-1296r2. Note to commenter: : It is true that the sentence is long and confusing. The sentence has been improved in submission 11-13-1296r2. The target is not to say "equal to true if the association". More detailed resolution text is shown in proposed resolution text. | EDITOR | 2014-01-LA-08 | Approved |  |  |  |  | 2014-01-21 18:54 | TGai General
2514 | GEORGE CHERIAN | 198 | 1 | 4 | 83 | 10 | E | N | 83.1 | 10 | 4 |  | A | Editor |  | 22 | Extra text | Is the text at the end suppose to be there "[CID #1010, etc" | ACCEPTED (TGai General: 2014-01-20 01:01:06Z) - ACCEPTED (EDITOR: 2014-01-13 20:51:34Z)In D1.2 | EDITOR | 2014-01-LA-01 | Approved |  |  |  |  | 2014-01-20 19:10 | TGai General
2515 | GEORGE CHERIAN | 198 | 1 | 64 | 83 | 10 | E | N | 83.1 | 10 | 64 |  | A | Editor |  | 22 | Typo | Need space between authentication procedure | ACCEPTED (TGai General: 2014-01-20 01:01:08Z) - ACCEPTED (EDITOR: 2014-01-13 20:51:21Z)In D1.2 | EDITOR | 2014-01-LA-01 | Approved |  |  |  |  | 2014-01-20 19:10 | TGai General
2516 | GEORGE CHERIAN | 198 | 1 | 47 | 89 | 10 | E | N | 89.1 | 10 | 47 |  | A | Editor |  | 22 | Typo | Looks like the word neighbor is missing a bunch of letters | ACCEPTED (TGai General: 2014-01-20 01:01:10Z) - ACCEPTED (EDITOR: 2014-01-14 18:27:11Z)In D1.2 | EDITOR | 2014-01-LA-01 | Approved |  |  |  |  | 2014-01-20 19:10 | TGai General
2517 | GEORGE CHERIAN | 198 | 1 | 12 | 90 | 10 | E | N | 90.1 | 10 | 12 |  | A | Editor |  | 22 | Typo | Extra 1 at the end of the line | ACCEPTED (TGai General: 2014-01-20 01:01:12Z) - ACCEPTED (EDITOR: 2014-01-14 19:21:10Z)In D1.2 | EDITOR | 2014-01-LA-01 | Approved |  |  |  |  | 2014-01-20 19:10 | TGai General
2518 | GEORGE CHERIAN | 198 | 1 | 12 | 91 | 10 | E | N | 91.1 | 10 | 12 |  | V | Editor |  | 22 | Typo | Missing ] after RFC | REVISED (TGai General: 2014-01-20 01:01:15Z) - REVISED (EDITOR: 2014-01-16 16:02:52Z)Checked all instances of "RFC" in the document and there were some that had brackets around the reference when there should not have been any. So instead of adding a bracket, deleted all brackets relating to "RFC". In D1.2. | EDITOR | 2014-01-LA-01 | Approved |  |  |  |  | 2014-01-20 19:10 | TGai General
2519 | GEORGE CHERIAN | 198 | 1 | 58 | 39 | 8 | T | N | 39.58 | 8 | 8 |  | V | Santosh Pandey |  | 32 | The paragraph describing TBTT Information length incorrectly refers to TBTT Information Field Type and this is creating a lot of confusion on valid values for TBTT Info Field Type. | The text should be corrected to refer to Length and not Field Type | Revised: In TGai Draft 1.1 39.54, replace the second and third setence of the paragraph with the following: "When the value of TBTT Information Length is 1, the TBTT Information field contains the TBTT Offset subfield. When the value of TBTT Information Length is 7, the TBTT Information field contains the TBTT Offset and the BSSID subfields. Other values are reserved." | EDITOR | 2014-01-LA-12 | Approved |  |  |  |  | 2014-01-22 16:15 | TGai General
2520 | GEORGE CHERIAN | 198 | 1 | 14 | 39 |  | E | N | 39.14 |  | 8.4.2.175 |  | V | Editor |  | 29 | Same variable "n" used in fig 8-401cp & 8-401cq - this can lead to some confusion that number of Neighbor AP Information fields could be the same as the number of TBTT Information Field | Since both these are referred in the same context, suggest using a different variable to avoid confusions | REVISED (TGai General: 2014-01-20 21:29:39Z) - REVISED. Change in Figure 8-401j Neighbor AP Information field format in D1.2 "TBTT Informaiton field #n" to "TBTT Informaiton field #m" | EDITOR | 2014-01-LA-08 | Approved |  |  |  |  | 2014-01-21 18:54 | TGai General
2521 | GEORGE CHERIAN | 198 | 1 | 20 | 46 | 8 | T | N | 46.08 | 8 | 20 |  | A | Editor |  | 22 | Table 8-183af is not referring to FILS security type - it represents IP addr assignment method | Change the reference to Table 8-53m | ACCEPTED (TGai General: 2014-01-20 01:01:17Z) - ACCEPTED (EDITOR: 2013-12-09 19:49:10Z)In D1.2 (need to remember to redo the cross-reference after both conditional text and revision marks are removed) | EDITOR | 2014-01-LA-01 | Approved |  |  |  |  | 2014-01-20 19:10 | TGai General
2522 | GEORGE CHERIAN | 198 | 1 |  | 58 | 8 | T | N | 58.08 | 8 |  |  | V | Editor |  | 43 | Fragmentation scheme needs more explanation | The fragmentation/reassembly scheme the way it is currently described in the document is not complete. It brings up questions like how are the individual fragments identified, how is the order of the fragments identified, how the length parameter helps determine if this IE is a fragment or a complete by itself, etc. | REVISED (TGai General: 2014-01-23 00:28:45Z) -- The fragmentation appoach has been reworked according to the approved document 11-14/0003r3. | EDITOR | 2014-01-LA-19 | Approved | TGai General: 2014-01-20 19:15:10Z - Comment Group 2014-01-LA-07 was deleted as the Assignee did not feel that the resolution should be motioned at the beginning of the LA session but should be discussed again face to face.. TGai General: 2013-09-18 08:16:56Z -- Comment does not provide a specific changes that can be applied to the draft. Commenter asked to come back with a contribution outlining specific changes to the draft. Assigned to George. |  |  |  | 2014-01-23 16:56 | TGai General
2523 | GEORGE CHERIAN | 198 | 1 | 30 | 89 | 10 | T | N | 89.1 | 10 | 30 |  | J | Santosh Pandey |  | 32 | Contradiction regarding number of Neighbor AP Information field per channel/operating class | Lines 30-31: Need to reword this sentence to be consistent with lines 5-6 on pg 39 | Rejected. There does not seem to be any contraction. Not sure about the contradiction - check with commentor. 89.30: "Multiple Neighbor AP Information field with the same operating class and channel number values may be present in a Reduced Neighbor Report element." 39.5: "The Neighbor AP Information field specifies TBTT and other information related to a group of neighbor APs on one channel" | EDITOR | 2014-01-LA-12 | Approved |  |  |  |  | 2014-01-22 16:15 | TGai General
2524 | GEORGE CHERIAN | 198 | 1 | 38 | 12 | 6 | E | N | 12.06 | 6 | 38 |  | A | Editor |  | 8 | Extra (repeating) text under Description column for "FILS Indication" - "The information related to FILS" repeats twice | Lines 38-39: Remove the extra text. | ACCEPTED (EDITOR: 2013-09-18 09:17:52Z)In D1.1 | EDITOR | 2013-09-Nanjing-01 | Approved | TGai General: 2013-09-19 02:33:21Z - All resulting changes reflected in Tgai Draft 1.1. |  |  |  | 2013-09-19 08:57 | TGai General
2525 | GEORGE CHERIAN | 198 | 1 | 30 | 46 | 8 | E | N | 46.3 | 8 | 8 |  | V | Editor |  | 37 | Paragraph starting line 30 & the following paragraph (starting at line 35), both refer and mean the same thing. | Lines 30 & 35Personally opinion: keep paragraph on line 30 and delete the one starting at line 35 | Revise Change "AP sets the Number of Domains field in the FILS indication to 7 to indicate that more than 7 domains are available. Seven of the domains are included in the element. STA can obtain the information about the other domains by querying for FILS Domain Information ANQP element. If Number of Domains indication (B5-B7) indicates a value of 7, it indicates that more than 7 domains are available. Per domain information is absent in FILS indication Element if B5-B7 indicate a value of 7. The STA shall use ANQP to obtain domain information if B5-B7 is set to 7." to "If Number of Domains indication (B5-B7) indicates a value of 7, it indicates that 7 or more domains are available. Per domain information is absent in FILS indication Element if B5-B7 indicate a value of 7. The STA can use ANQP to obtain domain information if B5-B7 is set to 7." | EDITOR | 2014-01-LA-14 | Approved | TGai General: 2013-09-17 08:59:24Z - Lee to look at the paragphs and to decide if the group needs to decide which one to delete |  |  |  | 2014-01-22 21:52 | TGai General
2526 | GEORGE CHERIAN | 198 | 1 | 42 | 51 | 8 | E | N | 51.08 | 8 | 42 |  | J | Editor |  | 22 | Missing "is" | ... IPv4 address is the... | REJECTED (TGai General: 2014-01-20 01:01:20Z) - REJECTED (EDITOR: 2014-01-10 15:32:32Z)Can't find where this change is supposed to be. Forgetting the Clause "42", looked on page 51, line 8 and that is in the middle of Figure 8-401dl which does not contain any possible match to the comment. | EDITOR | 2014-01-LA-01 | Approved | Can't find where this change is supposed to be. Forgetting the Clause "42", looked on page 51, line 8 and that is in the middle of Figure 8-401dl which does not contain any possible match to the comment. |  |  |  | 2014-01-20 19:10 | TGai General
2527 | GEORGE CHERIAN | 198 | 1 |  | 58 | 8 | T | N | 58.08 | 8 |  | 2331 | J | Editor |  | 6 | Should the fragmentation figure refer to Fragment ID instead of Element ID? | The figure needs to refer to Fragment ID as the first field instead of Element ID. | REJECTED (TGai General: 2013-09-19 00:55:43Z) -- The text used in the draft follows the conventions used in REVmc | EDITOR | 2013-09-Nanjing-02 | Approved | TGai General: 2013-09-18 08:22:22Z -- We follow the convention used in REVmc. Groups in favor of rejecting for that reason. |  |  |  | 2013-09-19 04:10 | TGai General
2528 | GEORGE CHERIAN | 198 | 1 | 61 | 77 | 10 | E | N | 77.1 | 10 | 61 |  | A | Editor |  | 22 | Incorrect reference to section related to AP CCC - it should be 8.4.2.184 instead of 8.4.2.185 | It should refer to section 8.4.2.184 | ACCEPTED (TGai General: 2014-01-20 01:01:22Z) - ACCEPTED (EDITOR: 2014-01-13 18:49:18Z)In D1.2 | EDITOR | 2014-01-LA-01 | Approved |  |  |  |  | 2014-01-20 19:10 | TGai General
2529 | GEORGE CHERIAN | 198 | 1 | 6 | 78 | 10 | E | N | 78.1 | 10 | 6 |  | A | Editor |  | 22 | Incorrect reference to section related to AP CCC - it should be 8.4.2.184 instead of 8.4.2.185 | It should refer to section 8.4.2.184 | ACCEPTED (TGai General: 2014-01-20 01:01:24Z) - ACCEPTED (EDITOR: 2014-01-13 18:55:18Z)In D1.2 | EDITOR | 2014-01-LA-01 | Approved |  |  |  |  | 2014-01-20 19:10 | TGai General
2530 | GEORGE CHERIAN | 198 | 1 | 56 | 88 | 10 | E | N | 88.1 | 10 | 56 |  | V | Lei Wang |  | 17 | The text "information of" can be removed without loosing the meaning of the sentence |  | revised. See contribution https://mentor.ieee.org/802.11/dcn/13/11-13-1295-02-00ai-proposed-text-changes-in-10-44-2-for-tgai-comment-resolution.docx . Proposed resolution: remove the "the informaton of" in line 56 on page 88. | EDITOR | 2013-11-Dallas-8 | Approved | TGai General: 2013-11-14 00:48:20Z - Final review of resolutions on Wed PM1. Rdy for motion. |  |  |  | 2013-11-14 14:37 | TGai General
2531 | GEORGE CHERIAN | 198 | 1 | 46 | 89 | 10 | E | N | 89.1 | 10 | 46 |  | A | Editor |  | 22 | neighbor spelt with spaces | Correct the spelling of neighbor | ACCEPTED (TGai General: 2014-01-20 01:01:27Z) - ACCEPTED (EDITOR: 2014-01-14 18:24:42Z)In D1.2 | EDITOR | 2014-01-LA-01 | Approved |  |  |  |  | 2014-01-20 19:10 | TGai General
2532 | GEORGE CHERIAN | 198 | 1 | 34 | 3 | 3 | E | N | 3.03 | 3 | 34 |  | A | Editor |  | 8 | missing space between "layer" and "(" | add space between the two characters. | ACCEPTED (EDITOR: 2013-09-16 09:12:12Z)In D1.1 | EDITOR | 2013-09-Nanjing-01 | Approved | TGai General: 2013-09-19 02:33:21Z - All resulting changes reflected in Tgai Draft 1.1. |  |  |  | 2013-09-19 08:57 | TGai General
2533 | GEORGE CHERIAN | 198 | 1 | 56 | 5 | 4 | E | N | 5.04 | 4 | 56 |  | A | Editor |  | 8 | Missing space between "RSN" and "for" towards the end of the line. | "RSN for" | ACCEPTED (EDITOR: 2013-09-17 02:11:17Z)In D1.1 | EDITOR | 2013-09-Nanjing-01 | Approved | TGai General: 2013-09-19 02:33:21Z - All resulting changes reflected in Tgai Draft 1.1. |  |  |  | 2013-09-19 08:57 | TGai General
2534 | GEORGE CHERIAN | 198 | 1 | 25 | 10 | 6 | E | N | 10.06 | 6 | 25 |  | A | Editor |  | 8 | Change "." to "," | "When a specific BSSID is indicated in the MLMESCAN.request, the AP ConfigurationChangeCount associated with the stored configuration of the AP is optionally provided. when dot11FILSActivated is true." - should change to: "provided, when dot1" | ACCEPTED (EDITOR: 2013-09-18 08:48:17Z)In D1.1 | EDITOR | 2013-09-Nanjing-01 | Approved | TGai General: 2013-09-19 02:33:21Z - All resulting changes reflected in Tgai Draft 1.1. |  |  |  | 2013-09-19 08:57 | TGai General
2535 | GEORGE CHERIAN | 198 | 1 | 49 | 39 | 8 | E | N | 39.08 | 8 | 49 |  | V | Editor |  | 22 | Extra "." | Remove extra "." | REVISED (TGai General: 2014-01-20 01:01:29Z) - REVISED (EDITOR: 2013-12-05 16:04:08Z)This paragraph no longer exists in the draft, no change required. | EDITOR | 2014-01-LA-01 | Approved |  |  |  |  | 2014-01-20 19:10 | TGai General
2536 | GEORGE CHERIAN | 198 | 1 | 44 | 40 | 8 | E | N | 40.08 | 8 | 44 |  | A | Editor |  | 22 | Extra ")" on line 44 | Remove extra ")" | ACCEPTED (TGai General: 2014-01-20 01:01:31Z) - ACCEPTED (EDITOR: 2013-12-05 18:02:54Z)In D1.2 | EDITOR | 2014-01-LA-01 | Approved |  |  |  |  | 2014-01-20 19:10 | TGai General
2537 | GEORGE CHERIAN | 198 | 1 | 5 | 48 | 8 | E | N | 48.08 | 8 | 5 |  | A | Editor |  | 22 | Extra "." | Remove extra "." | ACCEPTED (TGai General: 2014-01-20 01:01:34Z) - ACCEPTED (EDITOR: 2013-12-09 20:50:34Z)In D1.2 | EDITOR | 2014-01-LA-01 | Approved |  |  |  |  | 2014-01-20 19:10 | TGai General
2538 | GEORGE CHERIAN | 198 | 1 | 54 | 48 | 8 | E | N | 48.08 | 8 | 54 |  | J | Hitoshi Morioka |  | 16 | Repeating text | Remove repeating "an Association Response, or a Reassociation Response" | Rejected. The text is not repeating. | EDITOR | 2013-11-Dallas-7 | Approved | TGai General: 2013-11-14 00:02:17Z - Final review of resolutions during Wed PM2.. TGai General: 2013-11-11 23:06:03Z - Initial proposed resolutions discussed during telco on Oct. 29. Resolutions and corresponding text implementing them included in 11-13/1298r1, 11-13/1174r0, and 11-13/1294r0. General comment that "TLV" is already defined in Tgaf and that we should not reinvent the wheel but use the Tgaf definition if it suits our needs. Hitoshi will check on this. A detailed presentations on the comment resolutions will be made in Dallas.. |  |  |  | 2013-11-14 14:35 | TGai General
2539 | GEORGE CHERIAN | 198 | 1 | 21 | 61 | 8 | E | N | 61.08 | 8 | 21 |  | J | Editor |  | 22 | Report is spelt wrong | Correct the spelling of "Report" | REJECTED (TGai General: 2014-01-20 01:01:37Z) - REJECTED (EDITOR: 2014-01-08 15:44:11Z)Can't find anything that could be interpreted as a misspelling of "report" on or near page 61, line 8. Without the actual text I could not do a search (searching for the correct spelling would not find it). | EDITOR | 2014-01-LA-01 | Approved |  |  |  |  | 2014-01-20 19:10 | TGai General
2540 | GEORGE CHERIAN | 198 | 1 | 2 | 67 | 8 | E | N | 67.08 | 8 | 2 |  | A | Editor |  | 22 | Extra "." | Remove extra "." | ACCEPTED (TGai General: 2014-01-20 01:01:40Z) - ACCEPTED (EDITOR: 2014-01-10 16:11:42Z)In D1.2 | EDITOR | 2014-01-LA-01 | Approved |  |  |  |  | 2014-01-20 19:10 | TGai General
2541 | GEORGE CHERIAN | 198 | 1 | 30 | 69 | 10 | E | N | 69.1 | 10 | 30 |  | A | Editor |  | 22 | Space missing | Space missing between "BSSDescription.To actively scan" | ACCEPTED (TGai General: 2014-01-20 01:01:43Z) - ACCEPTED (EDITOR: 2014-01-10 19:09:49Z) - In D1.2 | EDITOR | 2014-01-LA-01 | Approved |  |  |  |  | 2014-01-20 19:10 | TGai General
2542 | GEORGE CHERIAN | 198 | 1 | 58 | 69 | 10 | E | N | 69.1 | 10 | 58 |  | J | Editor |  | 22 | Confirm is spelt wrong | Correct the spelling of Confirm | REJECTED (TGai General: 2014-01-20 01:01:46Z) - REJECTED (EDITOR: 2014-01-10 19:11:06Z)I give up. The line # given is for the heading of the clause and not for any text. Without the wrong spelling a word search fails to find the problem. Way too much time spent trying to find these. | EDITOR | 2014-01-LA-01 | Approved |  |  |  |  | 2014-01-20 19:10 | TGai General
2543 | GEORGE CHERIAN | 198 | 1 | 46 | 47 | 8 | T | N | 47.08 | 8 | 46 |  | V | George Cherian |  | 12 | Clarify that the domain that is connected to is the "routing domain" | A subnet-ID Token corresponding to the IP subnet to which the routing domain is connected is not present in the Domain information field | revised as per https://mentor.ieee.org/802.11/dcn/13/11-13-1311-03-00ai-fils-indication-element-comment-resolution.docx | EDITOR | 2013-11-Dallas-4 | Approved | TGai General: 2013-11-13 01:53:28Z - Resolutions and text implementing the resolutions discussed. All resolutions and iimplementations accepted by the group. TGai General: 2013-11-11 23:10:51Z - Initial suggested resolution discussed in telco on Nov. 5. Documents 11-13/1310r0 and 11-13/1311r0 contain the suggested resolutions. General comments: 6.1.2. Please categorize the resolutions as “accept”, “revised” or “reject"; Need to specify the file implementing the resolutons (inc. Version number); 6.1.4. “000”, “001”... in “FILS Security Type” table should be “0”, “1”... according to IEEE802.11 convention.. |  |  |  | 2013-11-13 19:54 | TGai General
2544 | GEORGE CHERIAN | 198 | 1 | 30 | 89 | 10 | E | N | 89.1 | 10 | 30 |  | A | Editor |  | 22 | Add "(s)" to: Neighbor AP Information field |  | ACCEPTED (TGai General: 2014-01-20 01:01:48Z) - ACCEPTED (EDITOR: 2014-01-14 18:26:55Z)In D1.2 | EDITOR | 2014-01-LA-01 | Approved |  |  |  |  | 2014-01-20 19:10 | TGai General
2545 | GEORGE CHERIAN | 198 | 1 | 35 | 53 | 8 | T | N | 53.08 | 8 | 35 |  | V | Hitoshi Morioka |  | 16 | Change the Key-RSC length to 8 bytes |  | Revised. Replace "16" with "8" in Figure 8-401do and line 43 in page 53. | EDITOR | 2013-11-Dallas-7 | Approved | TGai General: 2013-11-14 00:02:17Z - Final review of resolutions during Wed PM2.. TGai General: 2013-11-11 23:06:03Z - Initial proposed resolutions discussed during telco on Oct. 29. Resolutions and corresponding text implementing them included in 11-13/1298r1, 11-13/1174r0, and 11-13/1294r0. General comment that "TLV" is already defined in Tgaf and that we should not reinvent the wheel but use the Tgaf definition if it suits our needs. Hitoshi will check on this. A detailed presentations on the comment resolutions will be made in Dallas.. |  |  |  | 2013-11-14 14:35 | TGai General
2546 | Giwon Park | 198 | 1 | 10.1.4.3.2 | 71 | 45 | T | Y | 71.45 | 45 | 10.1.4.3.2 |  | J | Editor |  | 28 | The SFD (11-12-0151-r15) is specifying the setting of Probe Timer for Fast Channel Scan of the FILS STA. Defining the fast channel scan procedure is helpful to Fast Initial Link Setup of STA. | Please see the text proposal of the Contribution 13/1018. | REJECTED (TGai General: 2014-01-20 19:58:04Z) -- comment withdrawn by commenter On 20 Jan 2014, at 11:44, Giwon Park wrote: Hi Marc and all, I'd like to withdraw my comment, CID 2546. Related CIDs are 3307 and 3380. regards, Giwon Park | EDITOR | 2014-01-LA-07 | Approved | TGai General: 2013-11-11 22:00:27Z - Discussed proposed resolutions during telecons on Oct. 8 & Oct. 15. Corresponding resolutions and text implementing the resolutions are contained in 11-13/1269r0 and in 11-13/1269r0 Feedback requested from the group to come up with a final revision for the next face-to-face meeting.. |  |  |  | 2014-01-21 18:48 | TGai General
2547 | Giwon Park | 198 | 1 | 8.4.2.187 | 54 | 22 | T | Y | 54.22 | 22 | 8.4.2.187 |  | V | Lin Cai |  | 11 | The 802.11ai D1.0 is specifying the Link Setup Bursty in the ILSC Type subfield which is included in the ILSC Information field (secition 8.4.2.187). However, this Link Setup Bursty has not been indicated in the ILSC Information field. Moreover, regarding this Link Setup Bursty, there is no specific description on STAφ╗s behaviour in 802.11ai D1.0. Thus, it needs to add the STAφ╗s behaviour and needs to clarify the procedure on differentiated Initial Link Setup element. | Please see the text proposal of the Contribution 13/1019. | Revised. Instruct the editor to apply changes as in https://mentor.ieee.org/802.11/dcn/13/11-13-1417-01-00ai-comments-resolutions-for-cids-related-to-dils.docx. We have deleted the Link Setup Bursty bit and related text for this bit. | EDITOR | 2013-11-Dallas-3 | Approved | TGai General: 2013-11-13 01:22:53Z - Resolution and corresponding contribution implementing the resolution discussed in Tue PM2 slot. Rdy for motion.. TGai General: 2013-09-17 12:16:09Z - Discussion of https://mentor.ieee.org/802.11/dcn/13/11-13-1177-00-00ai-clarification-of-the-link-setup-bursty-parameter.ppt Q: what is the relation between https://mentor.ieee.org/802.11/dcn/13/11-13-1019-00-00ai-clarification-of-the-link-setup-bursty.doc and https://mentor.ieee.org/802.11/dcn/13/11-13-0907-02-00ai-comments-resolution.docx ---- 907 deletes the entire text whereas 1019 changes it and is better for addressing both comments. Comments on missing proof of better performance of presented solution / proof or even only indications that the existing text has wrong underlining technical assumptions. How much improve in performance can you achieve for a given increase X in the size of window. The presenter does not have right now further supporting (performance evaluation) material. It is questined that the approach helps in achieving the goal of a fast link set-up as if a channel is very congested, further distributing the access of STA will not help at it increased the probability of delaying the link set-up procedure. The 1177 states that the measurements discussed before (see https://mentor.ieee.org/802.11/dcn/13/11-13-0907-02-00ai-comments-resolution.docx) is not representative. The group does not aggree on this as 1177 does not provide an analysis of the data with regard to the Association frame. Group offers to provide to the authors on 1177 -- if desired -- the raw data to allow for such an analysis.. TGai General: 2013-09-17 12:13:21Z - Discussion of https://mentor.ieee.org/802.11/dcn/13/11-13-1177-00-00ai-clarification-of-the-link-setup-bursty-parameter.ppt Q: what is the relation between https://mentor.ieee.org/802.11/dcn/13/11-13-1019-00-00ai-clarification-of-the-link-setup-bursty.doc and https://mentor.ieee.org/802.11/dcn/13/11-13-0907-02-00ai-comments-resolution.docx ---- 907 deletes the entire text whereas 1019 changes it and is better for addressing both comments. Comments on missing proof of better performance of presented solution / proof or even only indications that the existing text has wrong underlining technical assumptions. How much improve in performance can you achieve for a given increase X in the size of window. The presenter does not have right now further supporting (performance evaluation) material. It is questined that the approach helps in achieving the goal of a fast link set-up as if a channel is very congested, further distributing the access of STA will not help at it increased the probability of delaying the link set-up procedure. The 1177 states that the measurements discussed before (see https://mentor.ieee.org/802.11/dcn/13/11-13-0907-02-00ai-comments-resolution.docx) is not representative. The group does not aggree on this as 1177 does not provide an analysis of the data with regard to the Association frame. Group offers to provide to the authors on 1177 -- if desired -- the raw data to allow for such an analysis.. |  |  |  | 2013-11-13 19:54 | TGai General
2548 | Hangyu Cho | 198 | 1 |  |  |  | G | N |  |  |  |  | J | Editor |  | 22 | This is the first round LB. Still, there are many technical and editorial holes in the current version. |  | REJECTED (TGai General: 2014-01-20 01:01:51Z) - REJECTED (EDITOR: 2013-11-18 16:13:37Z)A simple statement of the obvious. What is needed to be acceptable is identification of specific instances of "holes" or errors and suggested remedies. | EDITOR | 2014-01-LA-01 | Approved |  |  |  |  | 2014-01-20 19:10 | TGai General
2549 | Henry Ptasinski | 198 | 1 | 11.11.1 | 99 | 18 | T | Y | 99.18 | 18 | 11.11.1 |  | V | Peter Yee |  | 15 | In the statement that 'each STA shall have a means to trust the public key of the other STA' the 'means' is unspecified so this requirement: a) does not appear to provide any interoperability b) does not allow for any security analysis and c) is untestable | Provide detailed description or normative reference(s) to mandatory-to-implement means | REVISED (Tgai General: 2013-11-13 22:41:55Z) - change the text starting at page 99, line 16 to read: " When using a TTP, each STA shares a valid rRK as defined in IETF RFC 5295 & IETF RFC 6696 with the trusted third party that is capable of being used with EAP-RP; when not using a TTP, each STA has a means to trust the public key of the other STA. For Key Type 1 (see 8.4.2.183 (FILS Public Key element)), trust would be obtained via certified public keys via a certification authority. For Key Types 2 and 3 (raw public keys), the obtaining of trust is outside of the scope of this specification." | EDITOR | 2013-11-Dallas-1 | Approved | TGai General: 2013-11-11 20:48:34Z - Final Review of https://mentor.ieee.org/802.11/dcn/13/11-13-1212-02-00ai-additional-security-comment-resolutions.xlsx Group is ready to approve the resolutions.. TGai General: 2013-11-11 20:48:30Z - Final Review of https://mentor.ieee.org/802.11/dcn/13/11-13-1212-02-00ai-additional-security-comment-resolutions.xlsx Group is ready to approve the resolutions.. |  |  |  | 2013-11-14 14:33 | TGai General
2550 | Henry Ptasinski | 198 | 1 | 11.11.1 | 99 | 13 | T | Y | 99.13 | 13 | 11.11.1 |  | V | Peter Yee |  | 15 | when applicable' implies that the communication between the STAs and the TTP only needs to be secured sometimes | Change to 'If a trusted third party is used Communication between each STA and the trusted third party is protected with ..' | Revise: accept in principle, with a comma between 'used' and 'communication' (lower case). | EDITOR | 2013-11-Dallas-1 | Approved | TGai General: 2013-11-11 20:48:34Z - Final Review of https://mentor.ieee.org/802.11/dcn/13/11-13-1212-02-00ai-additional-security-comment-resolutions.xlsx Group is ready to approve the resolutions.. TGai General: 2013-11-11 20:48:30Z - Final Review of https://mentor.ieee.org/802.11/dcn/13/11-13-1212-02-00ai-additional-security-comment-resolutions.xlsx Group is ready to approve the resolutions.. |  |  |  | 2013-11-14 14:33 | TGai General
2551 | Henry Ptasinski | 198 | 1 | 11.11.2 | 99 | 33 | E | Y | 99.33 | 33 | 11.11.2 |  | V | George Cherian |  | 12 | Inconsistent and difficult to parse sentence construction | Change to 'The STA and AP perform key establishment using Authentication frames and perform key confirmation using Association frames.' | revised as per https://mentor.ieee.org/802.11/dcn/13/11-13-1312-04-00ai-comments-resolutions-for-11-11-2.docx | EDITOR | 2013-11-Dallas-4 | Approved | TGai General: 2013-11-13 01:53:28Z - Resolutions and text implementing the resolutions discussed. All resolutions and iimplementations accepted by the group. TGai General: 2013-11-11 23:10:51Z - Initial suggested resolution discussed in telco on Nov. 5. Documents 11-13/1310r0 and 11-13/1311r0 contain the suggested resolutions. General comments: 6.1.2. Please categorize the resolutions as “accept”, “revised” or “reject"; Need to specify the file implementing the resolutons (inc. Version number); 6.1.4. “000”, “001”... in “FILS Security Type” table should be “0”, “1”... according to IEEE802.11 convention.. |  |  |  | 2013-11-13 19:54 | TGai General
2552 | Henry Ptasinski | 198 | 1 | 8.4.2.186 | 48 | 13 | T | Y | 48.13 | 13 | 8.4.2.186 |  | V | Hitoshi Morioka |  | 16 | FILS HLP Wrapped data size is limited by Element size not by the MPDU size | Change Length field to '1 to 255' | Revised. FILS HLP Wrapped data TLVs may be larger than 255 octets. In such case, FILS Secure Container element is fragmented as following. 1) Insert a following new text at the end of subclause 8.4.2.186 (Page 48, Line 43). --- If a FILS Secure Container TLV is too large to fit into a single element, the FILS Secure Container element is fragmented by using the Fragment elements (see 8.4.2.189 (Fragment element)). 2) Insert a following new row to the Table 8-183ak (IEs that may be fragmented) (Page 58, Line 38). --- FILS Secure Container element ¦ <ANA> | EDITOR | 2013-11-Dallas-7 | Approved | TGai General: 2013-11-14 00:02:17Z - Final review of resolutions during Wed PM2.. TGai General: 2013-11-11 23:06:03Z - Initial proposed resolutions discussed during telco on Oct. 29. Resolutions and corresponding text implementing them included in 11-13/1298r1, 11-13/1174r0, and 11-13/1294r0. General comment that "TLV" is already defined in Tgaf and that we should not reinvent the wheel but use the Tgaf definition if it suits our needs. Hitoshi will check on this. A detailed presentations on the comment resolutions will be made in Dallas.. |  |  |  | 2013-11-14 14:35 | TGai General
2553 | Henry Ptasinski | 198 | 1 | 8.4.2.186.1 | 49 | 1 | T | Y | 49.01 | 1 | 8.4.2.186.1 |  | V | Hitoshi Morioka |  | 16 | Inconsistent format for TLVs | Change Length field to 1 octet | Revised. FILS HLP Wrapped data TLVs may be larger than 255 octets. In such case, FILS Secure Container element is fragmented as following. 1) Insert a following new text at the end of subclause 8.4.2.186 (Page 48, Line 43). --- If a FILS Secure Container TLV is too large to fit into a single element, the FILS Secure Container element is fragmented by using the Fragment elements (see 8.4.2.189 (Fragment element)). 2) Insert a following new row to the Table 8-183ak (IEs that may be fragmented) (Page 58, Line 38). --- FILS Secure Container element ¦ <ANA> | EDITOR | 2013-11-Dallas-7 | Approved | TGai General: 2013-11-14 00:02:17Z - Final review of resolutions during Wed PM2.. TGai General: 2013-11-11 23:06:03Z - Initial proposed resolutions discussed during telco on Oct. 29. Resolutions and corresponding text implementing them included in 11-13/1298r1, 11-13/1174r0, and 11-13/1294r0. General comment that "TLV" is already defined in Tgaf and that we should not reinvent the wheel but use the Tgaf definition if it suits our needs. Hitoshi will check on this. A detailed presentations on the comment resolutions will be made in Dallas.. |  |  |  | 2013-11-14 14:35 | TGai General
2554 | Henry Ptasinski | 198 | 1 | 8.4.2.1 | 36 | 35 | T | Y | 36.35 | 35 | 8.4.2.1 |  | V | Editor |  | 25 | Is it a 'Higher Layer Encapsulation' element or 'FILS Secure Container' element? | Use a consistent name for the element | Revised. "Higher Layer Encapsulation" has been replaced by "FILS Secure Container" in Table 8-54. | EDITOR | 2014-01-LA-04 | Approved |  |  |  |  | 2014-01-20 19:12 | TGai General
2555 | Henry Ptasinski | 198 | 1 | 8.4.2.186 | 48 | 3 | T | Y | 48.03 | 3 | 8.4.2.186 |  | V | Hitoshi Morioka |  | 16 | How will multiple higher layer packets fit into a single Element? | Remove all FILS Secure Container TLVs except KEY RSC and GTK. Send the higher-layer data in normal data frames after association | Revised. If multiple HLP packets are included in a FILS Secure Container IE, multiple FILS HLP Wrapped data TLVs are included. If the FILS HLP Wrapped data TLVs are not fit into single element, FILS Secure Container element is fragmented as following. 1) Insert a following new text at the end of subclause 8.4.2.186 (Page 48, Line 43). --- If a FILS Secure Container TLV is too large to fit into a single element, the FILS Secure Container element is fragmented by using the Fragment elements (see 8.4.2.189 (Fragment element)). 2) Insert a following new row to the Table 8-183ak (IEs that may be fragmented) (Page 58, Line 38). --- FILS Secure Container element ¦ <ANA>" | EDITOR | 2013-11-Dallas-7 | Approved | TGai General: 2013-11-14 00:02:17Z - Final review of resolutions during Wed PM2.. TGai General: 2013-11-11 23:06:03Z - Initial proposed resolutions discussed during telco on Oct. 29. Resolutions and corresponding text implementing them included in 11-13/1298r1, 11-13/1174r0, and 11-13/1294r0. General comment that "TLV" is already defined in Tgaf and that we should not reinvent the wheel but use the Tgaf definition if it suits our needs. Hitoshi will check on this. A detailed presentations on the comment resolutions will be made in Dallas.. |  |  |  | 2013-11-14 14:35 | TGai General
2556 | Hiroki Nakano | 198 | 1 | 2 | 2 | 3 | E | Y | 2.03 | 3 | 2 |  | A | Editor |  | 8 | The name of the organization publishing this document RFC5480 is missing. | Insert 'IETF' at the beginning of the line. | ACCEPTED (EDITOR: 2013-09-16 09:01:55Z)In D1.1 | EDITOR | 2013-09-Nanjing-01 | Approved | TGai General: 2013-09-19 02:33:21Z - All resulting changes reflected in Tgai Draft 1.1. |  |  |  | 2013-09-19 08:57 | TGai General
2557 | Hiroki Nakano | 198 | 1 | 2 | 2 | 6 | E | Y | 2.06 | 6 | 2 |  | A | Editor |  | 8 | The name of the organization publishing this document RFC6090 is missing. | Insert 'IETF' at the beginning of the line. | ACCEPTED (EDITOR: 2013-09-16 09:02:09Z)In D1.1 | EDITOR | 2013-09-Nanjing-01 | Approved | TGai General: 2013-09-19 02:33:21Z - All resulting changes reflected in Tgai Draft 1.1. |  |  |  | 2013-09-19 08:57 | TGai General
2558 | Hiroki Nakano | 198 | 1 | 3.1 | 3 | 18 | E | Y | 3.18 | 18 | 3,1 |  | A | Editor |  | 8 | RFC6696 defining EAP-RP always uses a hyphen in the word 're-authentication' | Insert a hyphen. | ACCEPTED (EDITOR: 2013-09-16 11:21:29Z)In D1.1 | EDITOR | 2013-09-Nanjing-01 | Approved | TGai General: 2013-09-19 02:33:21Z - All resulting changes reflected in Tgai Draft 1.1. |  |  |  | 2013-09-19 08:57 | TGai General
2559 | Hiroki Nakano | 198 | 1 | 3.1 | 3 | 39 | E | Y | 3.39 | 39 | 3,1 |  | A | Editor |  | 8 | The position of the first letter 'p' of this line is shifted right slightly. | Fix the position. | ACCEPTED (EDITOR: 2013-09-16 11:36:01Z)In D1.1 | EDITOR | 2013-09-Nanjing-01 | Approved | TGai General: 2013-09-19 02:33:21Z - All resulting changes reflected in Tgai Draft 1.1. |  |  |  | 2013-09-19 08:57 | TGai General
2560 | Hiroki Nakano | 198 | 1 | Header | 3 |  | E | Y | 3 |  |  |  | A | Editor |  | 8 | No space between 'August' and '2013' | Insert a space. | ACCEPTED (EDITOR: 2013-09-16 09:11:18Z)In D1.1 | EDITOR | 2013-09-Nanjing-01 | Approved | TGai General: 2013-09-19 02:33:21Z - All resulting changes reflected in Tgai Draft 1.1. |  |  |  | 2013-09-19 08:57 | TGai General
2561 | Hiroki Nakano | 198 | 1 | 3.3 | 4 | 11 | E | Y | 4.11 | 11 | 3,3 |  | A | Editor |  | 8 | RFC6696 defining EAP-RP always uses a hyphen in the word 're-authentication' | Insert a hyphen. | ACCEPTED (EDITOR: 2013-09-17 01:40:37Z)In D1.1 | EDITOR | 2013-09-Nanjing-01 | Approved | TGai General: 2013-09-19 02:33:21Z - All resulting changes reflected in Tgai Draft 1.1. |  |  |  | 2013-09-19 08:57 | TGai General
2562 | Hiroki Nakano | 198 | 1 | 6.3.7.2.2 | 16 | 51 | G | Y | 16.51 | 51 | 6.3.7.2.2 |  | A | Hitoshi Morioka |  | 16 | The word 'Layer-2' is not well-defined in 802.11 | Replace 'Layer-2 encapsulation' with 'encapsulated data' | Accept | EDITOR | 2013-11-Dallas-7 | Approved | TGai General: 2013-11-14 00:02:17Z - Final review of resolutions during Wed PM2.. TGai General: 2013-11-11 23:06:03Z - Initial proposed resolutions discussed during telco on Oct. 29. Resolutions and corresponding text implementing them included in 11-13/1298r1, 11-13/1174r0, and 11-13/1294r0. General comment that "TLV" is already defined in Tgaf and that we should not reinvent the wheel but use the Tgaf definition if it suits our needs. Hitoshi will check on this. A detailed presentations on the comment resolutions will be made in Dallas.. |  |  |  | 2013-11-14 14:35 | TGai General
2563 | Hiroki Nakano | 198 | 1 | 6.3.7.3.2 | 18 | 7 | G | Y | 18.07 | 7 | 6.3.7.3.2 |  | A | Hitoshi Morioka |  | 16 | The word 'Layer-2' is not well-defined in 802.11 | Replace 'Layer-2 encapsulation' with 'encapsulated data' | Accept | EDITOR | 2013-11-Dallas-7 | Approved | TGai General: 2013-11-14 00:02:17Z - Final review of resolutions during Wed PM2.. TGai General: 2013-11-11 23:06:03Z - Initial proposed resolutions discussed during telco on Oct. 29. Resolutions and corresponding text implementing them included in 11-13/1298r1, 11-13/1174r0, and 11-13/1294r0. General comment that "TLV" is already defined in Tgaf and that we should not reinvent the wheel but use the Tgaf definition if it suits our needs. Hitoshi will check on this. A detailed presentations on the comment resolutions will be made in Dallas.. |  |  |  | 2013-11-14 14:35 | TGai General
2564 | Hiroki Nakano | 198 | 1 | 6.3.7.4.2 | 19 | 7 | G | Y | 19.07 | 7 | 6.3.7.4.2 |  | A | Hitoshi Morioka |  | 16 | The word 'Layer-2' is not well-defined in 802.11 | Replace 'Layer-2 encapsulation' with 'encapsulated data' | Accept | EDITOR | 2013-11-Dallas-7 | Approved | TGai General: 2013-11-14 00:02:17Z - Final review of resolutions during Wed PM2.. TGai General: 2013-11-11 23:06:03Z - Initial proposed resolutions discussed during telco on Oct. 29. Resolutions and corresponding text implementing them included in 11-13/1298r1, 11-13/1174r0, and 11-13/1294r0. General comment that "TLV" is already defined in Tgaf and that we should not reinvent the wheel but use the Tgaf definition if it suits our needs. Hitoshi will check on this. A detailed presentations on the comment resolutions will be made in Dallas.. |  |  |  | 2013-11-14 14:35 | TGai General
2565 | Hiroki Nakano | 198 | 1 | 6.3.7.5.2 | 20 | 7 | G | Y | 20.07 | 7 | 6.3.7.5.2 |  | A | Hitoshi Morioka |  | 16 | The word 'Layer-2' is not well-defined in 802.11 | Replace 'Layer-2 encapsulation' with 'encapsulated data' | Accept | EDITOR | 2013-11-Dallas-7 | Approved | TGai General: 2013-11-14 00:02:17Z - Final review of resolutions during Wed PM2.. TGai General: 2013-11-11 23:06:03Z - Initial proposed resolutions discussed during telco on Oct. 29. Resolutions and corresponding text implementing them included in 11-13/1298r1, 11-13/1174r0, and 11-13/1294r0. General comment that "TLV" is already defined in Tgaf and that we should not reinvent the wheel but use the Tgaf definition if it suits our needs. Hitoshi will check on this. A detailed presentations on the comment resolutions will be made in Dallas.. |  |  |  | 2013-11-14 14:35 | TGai General
2566 | Hiroki Nakano | 198 | 1 | 6.3.8.2.2 | 21 | 14 | G | Y | 21.14 | 14 | 6.3.8.2.2 |  | V | Editor |  | 30 | The word 'Layer-2' is not well-defined in 802.11 | Replace 'Layer-2 encapsulation' with 'encapsulated data' | Revise. Replace "Layer-2 encapsulation" to "encapsulation" | EDITOR | 2014-01-LA-10 | Approved |  |  |  |  | 2014-01-21 18:55 | TGai General
2567 | Hiroki Nakano | 198 | 1 | 6.3.8.3.2 | 22 | 19 | G | Y | 22.19 | 19 | 6.3.8.3.2 |  | V | Editor |  | 30 | The word 'Layer-2' is not well-defined in 802.11 | Replace 'Layer-2 encapsulation' with 'encapsulated data' | Revise. Replace "Layer-2 encapsulation" to "encapsulation" | EDITOR | 2014-01-LA-10 | Approved |  |  |  |  | 2014-01-21 18:55 | TGai General
2568 | Hiroki Nakano | 198 | 1 | 6.3.8.3.4 | 23 | 28 | G | Y | 23.28 | 28 | 6.3.8.3.4 |  | V | Editor |  | 30 | The word 'Layer-2' is not well-defined in 802.11 | Replace 'Layer-2 encapsulation' with 'encapsulated data' | Revise. Replace "Layer-2 encapsulation" to "encapsulation" | EDITOR | 2014-01-LA-10 | Approved |  |  |  |  | 2014-01-21 18:55 | TGai General
2569 | Hiroki Nakano | 198 | 1 | 6.3.8.5.2 | 24 | 39 | G | Y | 24.39 | 39 | 6.3.8.5.2 |  | V | Editor |  | 30 | The word 'Layer-2' is not well-defined in 802.11 | Replace 'Layer-2 encapsulation' with 'encapsulated data' | Revise. Replace "Layer-2 encapsulation" to "encapsulation" | EDITOR | 2014-01-LA-10 | Approved |  |  |  |  | 2014-01-21 18:55 | TGai General
2570 | Hiroki Nakano | 198 | 1 | 8.4.2.185 | 46 | 7 | T | Y | 46.07 | 7 | 8.4.2.185 |  | V | George Cherian |  | 12 | The values and usages of FILS Security Type (B0-B1) are not defined, though the last paragraph of this page mentions a little. | Probably, FILS security type is mixed up with FILS authentication type defined at Table 8-53m, although FILS security type has only 2 bits while FILS authentication type has 8 bites. Change the word and refer that table here. | revised as per https://mentor.ieee.org/802.11/dcn/13/11-13-1311-03-00ai-fils-indication-element-comment-resolution.docx | EDITOR | 2013-11-Dallas-4 | Approved | TGai General: 2013-11-13 01:53:28Z - Resolutions and text implementing the resolutions discussed. All resolutions and iimplementations accepted by the group. TGai General: 2013-11-11 23:10:51Z - Initial suggested resolution discussed in telco on Nov. 5. Documents 11-13/1310r0 and 11-13/1311r0 contain the suggested resolutions. General comments: 6.1.2. Please categorize the resolutions as “accept”, “revised” or “reject"; Need to specify the file implementing the resolutons (inc. Version number); 6.1.4. “000”, “001”... in “FILS Security Type” table should be “0”, “1”... according to IEEE802.11 convention.. |  |  |  | 2013-11-13 19:54 | TGai General
2571 | Hiroki Nakano | 198 | 1 | 8.4.2.186 | 48 | 5 | E | Y | 48.05 | 5 | 8.4.2.186 |  | A | Editor |  | 22 | Two period at the end of the sentence. | Remove a period. | ACCEPTED (TGai General: 2014-01-20 01:01:54Z) - ACCEPTED (EDITOR: 2013-12-09 20:50:01Z)IN D1.2 | EDITOR | 2014-01-LA-01 | Approved |  |  |  |  | 2014-01-20 19:10 | TGai General
2572 | Hiroki Nakano | 198 | 1 | 8.4.186.1 | 48 | 62 | E | Y | 48.62 | 62 | 8.4.186.1 |  | A | Editor |  | 22 | No period at the end of the sentence. | Add a period. | ACCEPTED (TGai General: 2014-01-20 01:01:59Z) - ACCEPTED (EDITOR: 2013-12-09 21:05:01Z)In D1.2 | EDITOR | 2014-01-LA-01 | Approved |  |  |  |  | 2014-01-20 19:10 | TGai General
2573 | Hiroki Nakano | 198 | 1 | 8.4.186.1 | 49 | 17 | T | Y | 49.17 | 17 | 8.4.186.1 |  | V | Hitoshi Morioka |  | 16 | Normally, two 0xaa are followed by Control byte (0x03) before SNAP header, that is, OUI and protocol id. | Replace 'a 5-octet SNAP header' with 'control byte (0x03) and 5-octet-long SNAP header' | Revised. "LLC/SNAP" field and "HLP" field are combined to "HLP MSDU" field by the resolution for CID2157. | EDITOR | 2013-11-Dallas-7 | Approved | TGai General: 2013-11-14 00:02:17Z - Final review of resolutions during Wed PM2.. TGai General: 2013-11-11 23:06:03Z - Initial proposed resolutions discussed during telco on Oct. 29. Resolutions and corresponding text implementing them included in 11-13/1298r1, 11-13/1174r0, and 11-13/1294r0. General comment that "TLV" is already defined in Tgaf and that we should not reinvent the wheel but use the Tgaf definition if it suits our needs. Hitoshi will check on this. A detailed presentations on the comment resolutions will be made in Dallas.. |  |  |  | 2013-11-14 14:35 | TGai General
2574 | Hiroki Nakano | 198 | 1 | 8.4.2.186.5 | 53 | 33 | T | Y | 53.33 | 33 | 8.4.2.186.5 |  | J | Hitoshi Morioka |  | 16 | Key RSC TLV do not need to have length field because it has the fixed length. | Remove Length field. Remove also line 43 mentioning Length field. | Rejected. All TLVs should have same length field for easy parsing as elements. | EDITOR | 2013-11-Dallas-7 | Approved | TGai General: 2013-11-14 00:02:17Z - Final review of resolutions during Wed PM2.. TGai General: 2013-11-11 23:06:03Z - Initial proposed resolutions discussed during telco on Oct. 29. Resolutions and corresponding text implementing them included in 11-13/1298r1, 11-13/1174r0, and 11-13/1294r0. General comment that "TLV" is already defined in Tgaf and that we should not reinvent the wheel but use the Tgaf definition if it suits our needs. Hitoshi will check on this. A detailed presentations on the comment resolutions will be made in Dallas.. |  |  |  | 2013-11-14 14:35 | TGai General
2575 | Hiroki Nakano | 198 | 1 | 8.4.2.189 | 57 | 60 | G | Y | 57.6 | 60 | 8.4.2.189 |  | A | Editor |  | 22 | The name 'Fragment IE' is strange. All of the other IEs have the name ending with 'element'. | Replace 'Fragment IE' with 'Fragment element' all over the document. | ACCEPTED (TGai General: 2014-01-20 01:02:01Z) - ACCEPTED (EDITOR: 2014-01-07 19:23:41Z)In D1.2 | EDITOR | 2014-01-LA-01 | Approved |  |  |  |  | 2014-01-20 19:10 | TGai General
2576 | Hiroki Nakano | 198 | 1 | 8.4.2.189 | 57 | 62 | G | Y | 57.62 | 62 | 8.4.2.189 |  | V | Dan Harkins |  | 10 | Make clear that 255 byte is limit for A element. | Replace 'Information in Elements' with 'Information in each element' | revised: make it "Each information element…" Note: Resulting changes are reflected in https://mentor.ieee.org/802.11/dcn/13/11-13-1354-02-00ai-resolution-of-some-security-comments-from-lb193.docx | EDITOR | 2013-11-Dallas-2 | Approved | TGai General: 2013-11-11 23:59:44Z - Discussed two times on Monday and Tuesday. Group ready to approve. |  |  |  | 2013-11-13 19:54 | TGai General
2577 | Hiroki Nakano | 198 | 1 | 8.4.2.189.1 | 58 | 43 | T | Y | 58.43 | 43 | 8.4.2.189.1 |  | V | Dan Harkins |  | 45 | Table 8-183ak does not include FILS Secure Container element. | Insert a row for FILS Secure Container element into Table 8-183ak. | REVISED (TGai General: 2014-01-23 16:11:48Z) -- The table was removed. The new text for this clause is included in the accepted contribution 11-14/0003r3. | EDITOR | 2014-01-LA-21 | Approved |  |  |  |  | 2014-01-23 18:47 | TGai General
2578 | Hitoshi Morioka | 198 | 1 |  |  | 6 | E | Y |  | 6 |  |  | A | Editor |  | 8 | Secretary name is "Hitoshi Morioka". | Change secretary name from "Hiroshi Morioka" to "Hitoshi Morioka". | ACCEPTED (TGai General: 2013-09-19 02:46:58Z) - ACCEPTED (EDITOR: 2013-09-16 09:29:05Z)In D1.1 | EDITOR | 2013-09-Nanjing-01 | Approved | TGai General: 2013-09-19 02:33:21Z - All resulting changes reflected in Tgai Draft 1.1. |  |  |  | 2014-10-21 15:44 | EDITOR
2579 | Hitoshi Morioka | 198 | 1 |  |  | 7 | E | Y |  | 7 |  |  | A | Editor |  | 8 | The font of editor name "Pin Fang" is different from others. | Change font of "Ping Fang" to appropriate font. | ACCEPTED (TGai General: 2013-09-19 02:46:48Z) - ACCEPTED (EDITOR: 2013-09-16 09:47:07Z)In D1.1 | EDITOR | 2013-09-Nanjing-01 | Approved | TGai General: 2013-09-19 02:33:21Z - All resulting changes reflected in Tgai Draft 1.1. |  |  |  | 2014-10-21 15:44 | EDITOR
2580 | Hitoshi Morioka | 198 | 1 | 3.1 | 3 | 10 | E | Y | 3.1 | 10 | 3,1 |  | A | Editor |  | 8 | The font of "AEAD" definition is bold. | Change font of AEAD definition to normal font. | ACCEPTED (EDITOR: 2013-09-16 09:12:58Z)In D1.1 | EDITOR | 2013-09-Nanjing-01 | Approved | TGai General: 2013-09-19 02:33:21Z - All resulting changes reflected in Tgai Draft 1.1. |  |  |  | 2014-10-21 15:44 | EDITOR
2581 | Hitoshi Morioka | 198 | 1 | 3.1 | 3 | 24 | E | Y | 3.24 | 24 | 3,1 |  | A | Editor |  | 8 | The font of "fast initial link setup (FILS)" is normal. | Change font of "fast initial link setup (FILS)" to bold. | ACCEPTED (EDITOR: 2013-09-16 11:26:45Z)In D1.1 | EDITOR | 2013-09-Nanjing-01 | Approved | TGai General: 2013-09-19 02:33:21Z - All resulting changes reflected in Tgai Draft 1.1. |  |  |  | 2014-10-21 15:44 | EDITOR
2582 | Hitoshi Morioka | 198 | 1 | 3.1 | 3 | 31 | E | Y | 3.31 | 31 | 3,1 |  | A | Editor |  | 8 | The font of "higher layer" is normal. | Change font of "higher layer" to bold. | ACCEPTED (EDITOR: 2013-09-16 11:30:58Z)In D1.1 | EDITOR | 2013-09-Nanjing-01 | Approved | TGai General: 2013-09-19 02:33:21Z - All resulting changes reflected in Tgai Draft 1.1. |  |  |  | 2014-10-21 15:44 | EDITOR
2583 | Hitoshi Morioka | 198 | 1 | 3.1 | 3 | 39 | E | Y | 3.39 | 39 | 3,1 |  | A | Editor |  | 8 | There is a space before "perfect forward secrecy (PFS)". | Remove space before "perfect forward secrecy (PFS)". | ACCEPTED (EDITOR: 2013-09-16 11:36:27Z)In D1.1 | EDITOR | 2013-09-Nanjing-01 | Approved | TGai General: 2013-09-19 02:33:21Z - All resulting changes reflected in Tgai Draft 1.1. |  |  |  | 2014-10-21 15:44 | EDITOR
2584 | Hitoshi Morioka | 198 | 1 | 3.1 | 3 | 28 | T | Y | 3.28 | 28 | 3,1 |  | A | Editor |  | 8 | There are two definitions of "fast initial link setup category (FILSC)" in clause 3.1 and 3.2. | Remove the definition of "fast initial link setup category (FILSC)" in clause 3.1. | ACCEPTED (EDITOR: 2013-09-17 12:07:20Z)In D1.1 | EDITOR | 2013-09-Nanjing-01 | Approved | TGai General: 2013-09-19 02:33:21Z - All resulting changes reflected in Tgai Draft 1.1. |  |  |  | 2014-10-21 15:44 | EDITOR
2585 | Hitoshi Morioka | 198 | 1 | 6.3.5.2.2 | 14 | 29 | T | Y | 14.29 | 29 | 6.3.5.2.2 |  | A | Dan Harkins |  | 10 | "Valid range" of "FILSWrappedData" should refer 8.4.2.188 (FILS Wrapped Data element). | Change the column "Varid range" of "FILSWrappedData" to "As defined in 8.4.2.188 (FILS Wrapped Data element)." | Accept | EDITOR | 2013-11-Dallas-2 | Approved | TGai General: 2013-11-11 23:59:44Z - Discussed two times on Monday and Tuesday. Group ready to approve. |  |  |  | 2014-10-21 15:44 | EDITOR
2586 | Hitoshi Morioka | 198 | 1 | 6.3.5.3.2 | 15 | 7 | T | Y | 15.07 | 7 | 6.3.5.3.2 |  | A | Dan Harkins |  | 10 | "Valid range" of "FILSWrappedData" should refer 8.4.2.188 (FILS Wrapped Data element). | Change the column "Varid range" of "FILSWrappedData" to "As defined in 8.4.2.188 (FILS Wrapped Data element)." | Accept | EDITOR | 2013-11-Dallas-2 | Approved | TGai General: 2013-11-11 23:59:44Z - Discussed two times on Monday and Tuesday. Group ready to approve. |  |  |  | 2014-10-21 15:44 | EDITOR
2587 | Hitoshi Morioka | 198 | 1 | 6.3.5.5.2 | 15 | 46 | T | Y | 15.46 | 46 | 6.3.5.5.2 |  | A | Dan Harkins |  | 10 | "Valid range" of "FILSWrappedData" should refer 8.4.2.188 (FILS Wrapped Data element). | Change the column "Varid range" of "FILSWrappedData" to "As defined in 8.4.2.188 (FILS Wrapped Data element)." | Accept | EDITOR | 2013-11-Dallas-2 | Approved | TGai General: 2013-11-11 23:59:44Z - Discussed two times on Monday and Tuesday. Group ready to approve. |  |  |  | 2014-10-21 15:44 | EDITOR
2588 | Hitoshi Morioka | 198 | 1 | 8.3.3.6 | 27 | 44 | E | Y | 27.44 | 44 | 8.3.3.6 |  | A | Editor |  | 22 | "Notes" shoud start with capital. | Change the first word in "Notes" of "FILS Session" to "Present". | ACCEPTED (TGai General: 2014-01-20 01:02:04Z) - ACCEPTED (EDITOR: 2013-11-20 17:52:46Z)In D1.2 | EDITOR | 2014-01-LA-01 | Approved |  |  |  |  | 2014-10-21 15:44 | EDITOR
2589 | Hitoshi Morioka | 198 | 1 | 8.3.3.6 | 27 | 46 | E | Y | 27.46 | 46 | 8.3.3.6 |  | A | Editor |  | 22 | "Notes" shoud start with capital. | Change the first word in "Notes" of "FILS Public Key" to "Optionally". | ACCEPTED (TGai General: 2014-01-20 01:02:06Z) - ACCEPTED (EDITOR: 2013-11-20 20:07:10Z)In D1.2 | EDITOR | 2014-01-LA-01 | Approved |  |  |  |  | 2014-10-21 15:44 | EDITOR
2590 | Hitoshi Morioka | 198 | 1 | 8.3.3.6 | 27 | 49 | E | Y | 27.49 | 49 | 8.3.3.6 |  | A | Editor |  | 22 | "Notes" shoud start with capital. | Change the first word in "Notes" of "FILS Key Confirmation" to "Present". | ACCEPTED (TGai General: 2014-01-20 01:02:08Z) - ACCEPTED (EDITOR: 2013-11-20 20:07:44Z)In D1.2 | EDITOR | 2014-01-LA-01 | Approved |  |  |  |  | 2014-10-21 15:44 | EDITOR
2591 | Hitoshi Morioka | 198 | 1 | 8.3.3.6 | 27 | 51 | E | Y | 27.51 | 51 | 8.3.3.6 |  | A | Editor |  | 22 | "Notes" shoud start with capital. | Change the first word in "Notes" of "FILS KDE Container" to "Present". | ACCEPTED (TGai General: 2014-01-20 01:02:10Z) - ACCEPTED (EDITOR: 2013-11-20 20:07:53Z)In D1.2 | EDITOR | 2014-01-LA-01 | Approved |  |  |  |  | 2014-10-21 15:44 | EDITOR
2592 | Hitoshi Morioka | 198 | 1 | 8.3.3.7 | 28 | 12 | E | Y | 28.12 | 12 | 8.3.3.7 |  | A | Editor |  | 22 | "Notes" shoud start with capital. | Change the first word in "Notes" of "FILS Session" to "Present". | ACCEPTED (TGai General: 2014-01-20 01:02:13Z) - ACCEPTED (EDITOR: 2013-11-20 20:10:59Z)In D1.2 | EDITOR | 2014-01-LA-01 | Approved |  |  |  |  | 2014-10-21 15:44 | EDITOR
2593 | Hitoshi Morioka | 198 | 1 | 8.3.3.7 | 28 | 13 | E | Y | 28.13 | 13 | 8.3.3.7 |  | A | Editor |  | 22 | "Notes" shoud start with capital. | Change the first word in "Notes" of "FILS Public Key" to "Optionally". | ACCEPTED (TGai General: 2014-01-20 01:02:15Z) - ACCEPTED (EDITOR: 2013-11-20 20:12:29Z)In D1.2 | EDITOR | 2014-01-LA-01 | Approved |  |  |  |  | 2014-10-21 15:44 | EDITOR
2594 | Hitoshi Morioka | 198 | 1 | 8.3.3.7 | 28 | 16 | E | Y | 28.16 | 16 | 8.3.3.7 |  | A | Editor |  | 22 | "Notes" shoud start with capital. | Change the first word in "Notes" of "FILS Key Confirmation" to "Present". | ACCEPTED (TGai General: 2014-01-20 01:02:17Z) - ACCEPTED (EDITOR: 2013-11-20 20:12:39Z)In D1.2 | EDITOR | 2014-01-LA-01 | Approved |  |  |  |  | 2014-10-21 15:44 | EDITOR
2595 | Hitoshi Morioka | 198 | 1 | 8.3.3.7 | 28 | 18 | E | Y | 28.18 | 18 | 8.3.3.7 |  | A | Editor |  | 22 | "Notes" shoud start with capital. | Change the first word in "Notes" of "FILS Secure Container" to "Optionally". | ACCEPTED (TGai General: 2014-01-20 01:02:20Z) - ACCEPTED (EDITOR: 2013-11-20 20:13:06Z)In D1.2 | EDITOR | 2014-01-LA-01 | Approved |  |  |  |  | 2014-10-21 15:44 | EDITOR
2596 | Hitoshi Morioka | 198 | 1 | 8.3.3.8 | 28 | 36 | E | Y | 28.36 | 36 | 8.3.3.8 |  | A | Editor |  | 22 | "Notes" shoud start with capital. | Change the first word in "Notes" of "FILS Session" to "Present". | ACCEPTED (TGai General: 2014-01-20 01:02:22Z) - ACCEPTED (EDITOR: 2013-11-20 20:14:40Z)In D1.2 | EDITOR | 2014-01-LA-01 | Approved |  |  |  |  | 2014-10-21 15:44 | EDITOR
2597 | Hitoshi Morioka | 198 | 1 | 8.3.3.8 | 28 | 38 | E | Y | 28.38 | 38 | 8.3.3.8 |  | A | Editor |  | 22 | "Notes" shoud start with capital. | Change the first word in "Notes" of "FILS Public Key" to "Optionally". | ACCEPTED (TGai General: 2014-01-20 01:02:24Z) - ACCEPTED (EDITOR: 2013-11-20 20:15:07Z)In D1.2 | EDITOR | 2014-01-LA-01 | Approved |  |  |  |  | 2014-10-21 15:44 | EDITOR
2598 | Hitoshi Morioka | 198 | 1 | 8.3.3.8 | 28 | 41 | E | Y | 28.41 | 41 | 8.3.3.8 |  | A | Editor |  | 22 | "Notes" shoud start with capital. | Change the first word in "Notes" of "FILS Key Confirmation" to "Present". | ACCEPTED (TGai General: 2014-01-20 01:02:26Z) - ACCEPTED (EDITOR: 2013-11-20 20:15:29Z)In D1.2 | EDITOR | 2014-01-LA-01 | Approved |  |  |  |  | 2014-10-21 15:44 | EDITOR
2599 | Hitoshi Morioka | 198 | 1 | 8.3.3.8 | 28 | 44 | E | Y | 28.44 | 44 | 8.3.3.8 |  | A | Editor |  | 22 | "Notes" shoud start with capital. | Change the first word in "Notes" of "Higher Layer Encapsulation" to "Optionally". | ACCEPTED (TGai General: 2014-01-20 01:02:28Z) - ACCEPTED (EDITOR: 2013-11-20 20:36:11Z)In D1.2 | EDITOR | 2014-01-LA-01 | Approved |  |  |  |  | 2014-10-21 15:44 | EDITOR
2600 | Hitoshi Morioka | 198 | 1 | 8.3.3.8 | 28 | 44 | T | Y | 28.44 | 44 | 8.3.3.8 |  | A | Editor |  | 37 | "Hyer Layer Encapsulation" should be "FILS Secure Container". | Change "Higher Layer Encapsulation" to "FILS Secure Container". | Accept | EDITOR | 2014-01-LA-14 | Approved | TGai General: 2014-01-20 00:44:04Z - Editor did not consider comment as editorial. Comment returned to Tgai General. This is technical, not editorial. See 13/0751r1 which specifies that this row should be "Higher Layer Encapsulation". |  |  |  | 2014-10-21 15:44 | EDITOR
2601 | Hitoshi Morioka | 198 | 1 | 8.3.3.11 | 31 | 50 | E | Y | 31.5 | 50 | 8.3.3.11 |  | A | George Cherian |  | 12 | "Notes" of "FILS Wrapped Data" lacks some words. | Change "Notes" of "FILS Wrapped Data" to "The FILS Wrapped Data is present in FILS Authentication frames as defined in Table 8-29 (Presence of fields and elements in Authentication frames)." | Accept | EDITOR | 2013-11-Dallas-4 | Approved | TGai General: 2013-11-13 01:53:28Z - Resolutions and text implementing the resolutions discussed. All resolutions and iimplementations accepted by the group. TGai General: 2013-11-11 23:10:51Z - Initial suggested resolution discussed in telco on Nov. 5. Documents 11-13/1310r0 and 11-13/1311r0 contain the suggested resolutions. General comments: 6.1.2. Please categorize the resolutions as “accept”, “revised” or “reject"; Need to specify the file implementing the resolutons (inc. Version number); 6.1.4. “000”, “001”... in “FILS Security Type” table should be “0”, “1”... according to IEEE802.11 convention.. |  |  |  | 2014-10-21 15:44 | EDITOR
2602 | Hitoshi Morioka | 198 | 1 | 8.4.2.1 | 36 | 35 | T | Y | 36.35 | 35 | 8.4.2.1 |  | A | Editor |  | 25 | "Higher Layer Encapsulation" should be "FILS Secure Container". | Change "Higher Layer Encapsulation" to "FILS Secure Container". | Accept. | EDITOR | 2014-01-LA-04 | Approved |  |  |  |  | 2014-10-21 15:44 | EDITOR
2603 | Hitoshi Morioka | 198 | 1 | 8.4.2.1 | 36 | 44 | E | Y | 36.44 | 44 | 8.4.2.1 |  | V | Editor |  | 37 | No line for "Fragment element" in Table 8-54. | Add line for "Fragment element" in Table 8-54. | Revise Insert a new row at the end of Table 8-54 as follows: Fragment element (see 8.4.2.184 (Fragment element)) ¦ <ANA> ¦ Variable ¦ ¦ | EDITOR | 2014-01-LA-14 | Approved |  |  |  |  | 2014-10-21 15:44 | EDITOR
2604 | Hitoshi Morioka | 198 | 1 | 8.4.2.1 | 36 | 51 | T | Y | 36.51 | 51 | 8.4.2.1 |  | A | Editor |  | 22 | "Fragment IE" should be "Fragment element". | Change "Fragment IE" to "Fragment element". It appears twice in the line. | ACCEPTED (TGai General: 2014-01-20 01:02:31Z) - ACCEPTED (EDITOR: 2013-12-04 16:12:42Z)In D1.2 | EDITOR | 2014-01-LA-01 | Approved |  |  |  |  | 2014-10-21 15:44 | EDITOR
2605 | Hitoshi Morioka | 198 | 1 | 8.4.2.1 | 36 | 53 | T | Y | 36.53 | 53 | 8.4.2.1 |  | A | Editor |  | 22 | "Fragment IE" should be "Fragment element". | Change "Fragment IE" to "Fragment element". | ACCEPTED (TGai General: 2014-01-20 01:02:33Z) - ACCEPTED (EDITOR: 2013-12-04 19:34:02Z)In D1.2 | EDITOR | 2014-01-LA-01 | Approved |  |  |  |  | 2014-10-21 15:44 | EDITOR
2606 | Hitoshi Morioka | 198 | 1 | 8.4.2.176 | 38 | 37 | E | Y | 38.37 | 37 | 8.4.2.176 |  | V | Editor |  | 22 | There is a garbage. | Remove "4" and empty lines. | REVISED (TGai General: 2014-01-20 01:02:36Z) - REVISED (EDITOR: 2013-11-18 17:38:45Z)REVISED (EDITOR: 2013-11-18 17:37:42Z)Overtaken by events. "4" removed because whole clause was redone and moved. | EDITOR | 2014-01-LA-01 | Approved |  |  |  |  | 2014-10-21 15:44 | EDITOR
2607 | Hitoshi Morioka | 198 | 1 | 8.4.2.183 | 45 | 11 | T | Y | 45.11 | 11 | 8.4.2.183 |  | A | Editor |  | 22 | "Fragment IE" should be "Fragment element". | Change "Fragment IE" to "Fragment element". | ACCEPTED (TGai General: 2014-01-20 01:02:39Z) - ACCEPTED (EDITOR: 2013-12-09 19:26:11Z)In D1.2 | EDITOR | 2014-01-LA-01 | Approved |  |  |  |  | 2014-10-21 15:44 | EDITOR
2608 | Hitoshi Morioka | 198 | 1 | 8.4.2.183 | 45 | 12 | T | Y | 45.12 | 12 | 8.4.2.183 |  | A | Editor |  | 22 | "Fragment IE" should be "Fragment element". | Change "Fragment IE" to "Fragment element". | ACCEPTED (TGai General: 2014-01-20 01:02:41Z) - ACCEPTED (EDITOR: 2013-12-09 19:26:56Z) - In D1.2 | EDITOR | 2014-01-LA-01 | Approved |  |  |  |  | 2014-10-21 15:44 | EDITOR
2609 | Hitoshi Morioka | 198 | 1 | 8.4.2.189 | 57 |  | T | Y | 57 |  | 8.4.2.189 |  | A | Editor |  | 22 | "IE" is not defined in clause 3. "IE(s)" should be "element(s)". | Change "IE(s)" to "element(s)" in this clause. | ACCEPTED (TGai General: 2014-01-20 01:02:44Z) - ACCEPTED (EDITOR: 2014-01-07 19:23:27Z)In D1.2 | EDITOR | 2014-01-LA-01 | Approved |  |  |  |  | 2014-10-21 15:44 | EDITOR
2610 | Hitoshi Morioka | 198 | 1 | 10.44.4.1 | 90 | 12 | E | Y | 90.12 | 12 | 10.44.4.1 |  | A | Editor |  | 22 | There is a garbage. | Remove "1" at the end of the title of the clause. | ACCEPTED (TGai General: 2014-01-20 01:02:46Z) - ACCEPTED (EDITOR: 2014-01-14 19:21:51Z)In D1.2 | EDITOR | 2014-01-LA-01 | Approved |  |  |  |  | 2014-10-21 15:44 | EDITOR
2611 | Hitoshi Morioka | 198 | 1 | 11.6 | 98 | 46 | E | Y | 98.46 | 46 | 11,6 |  | A | Editor |  | 22 | Clause 11.6 is not modified by this amendment. | Remove clause 11.6 and 11.6.3. | ACCEPTED (TGai General: 2014-01-20 01:02:48Z) - ACCEPTED (EDITOR: 2014-01-16 19:43:16Z)In D1.2 | EDITOR | 2014-01-LA-01 | Approved |  |  |  |  | 2014-10-21 15:44 | EDITOR
2612 | Hitoshi Morioka | 198 | 1 | 8.4.2.189.1 | 58 | 44 | T | Y | 58.44 | 44 | 8.4.2.189.1 |  | V | Dan Harkins |  | 45 | "FILS Secure Container element" may also be larger than 255 octets. So it must be able to be fragmented. | Add line for "FILS Secure Container element" after "FILS Public Key element" in Table 8-183ak. | REVISED (TGai General: 2014-01-23 16:14:02Z) - Any element that is bigger than 255 octets can be fragmented. The table that formerly listed the elements that could be fragmented was removed to avoid the confusion that only a subset of elements could be fragmented. Note to editor: not changes necessary. | EDITOR | 2014-01-LA-21 | Approved |  |  |  |  | 2014-10-21 15:44 | EDITOR
2613 | Hitoshi Morioka | 198 | 1 |  |  |  | T | Y |  |  |  |  | J | Editor | 11-13/147r0 | 23 | Example usage of "FILS HLP wrapped data TLV" should be introduced. | Add examples usage of "FILS HLP wrapped data TLV" as a new Annex. See 11-13/1047r0. | REJECTED (TGai General: 2014-01-20 01:22:18Z) -- comment withdrawn by commenter: On 19 Jan 2014, at 15:48, Hitoshi MORIOKA wrote: Hi Marc and all, I'd like to withdraw my comment, CID2613. regards, -- Hitoshi MORIOKA (hmorioka@root-hq.com) | EDITOR | 2014-01-LA-02 | Approved | TGai General: 2013-11-11 23:06:03Z - Initial proposed resolutions discussed during telco on Oct. 29. Resolutions and corresponding text implementing them included in 11-13/1298r1, 11-13/1174r0, and 11-13/1294r0. General comment that "TLV" is already defined in Tgaf and that we should not reinvent the wheel but use the Tgaf definition if it suits our needs. Hitoshi will check on this. A detailed presentations on the comment resolutions will be made in Dallas.. |  |  |  | 2014-10-21 15:44 | EDITOR
2614 | Hitoshi Morioka | 198 | 1 |  |  |  | T | Y | 109 |  | C |  | V | Editor |  | 29 | Lack of MIB modification in Annex C. |  | REVISED. -- The commenter has valid points. Annex C has been revised to reflect the requested changes. Instruct the editor to implement changes as shown pages 2--4 in 11-13/1497r4 to the draft. | EDITOR | 2014-01-LA-08 | Approved | Get in contact with commenter to clarify about the comment |  |  |  | 2014-10-21 15:44 | EDITOR
2615 | James Petranovich | 198 | 1 | 4.5.4.2 | 5 | 15 | G | Y | 5.15 | 15 |  |  | A | Editor |  | 8 | An editorial note says "changes made by 802.11ad and other preceding amendments will be reflected in later drafts". I have no objection to this note per se; I object to submitting 802.11ai to sponsor ballot without including the effects of changes in 802.11ad. | Update the draft where needed to reflect the changes made in 802.11ad and other amendemnts that precede 802.11ai | ACCEPTED (EDITOR: 2013-09-18 05:19:48Z)In D1.1 | EDITOR | 2013-09-Nanjing-01 | Approved | TGai General: 2013-09-19 02:33:21Z - All resulting changes reflected in Tgai Draft 1.1. |  |  |  | 2013-09-19 08:57 | TGai General
2616 | James Yee | 198 | 1 | 3.1 | 3 | 24 | E | N | 3.24 | 24 | 3,1 |  | A | Editor |  | 8 | Need to correct formatting errors in the form of extra blank spaces and missing bold formatting of terms being defined. | As suggested. | ACCEPTED (EDITOR: 2013-09-16 11:26:12Z)In D1.1 | EDITOR | 2013-09-Nanjing-01 | Approved | TGai General: 2013-09-19 02:33:21Z - All resulting changes reflected in Tgai Draft 1.1. |  |  |  | 2014-10-21 15:33 | EDITOR
2617 | James Yee | 198 | 1 | 3.1 | 3 | 28 | E | Y | 3.28 | 28 | 3,1 |  | V | Editor |  | 8 | The reference to 'associating STA' in the definition of FILSC is unnecessary. | delete 'associating'. | REVISED (TGai General: 2013-09-19 02:48:38Z) - REVISED (EDITOR: 2013-09-17 12:08:45Z)Agree in principle, but changes made by other comments make this unnecessary | EDITOR | 2013-09-Nanjing-01 | Approved | TGai General: 2013-09-19 02:33:21Z - All resulting changes reflected in Tgai Draft 1.1. |  |  |  | 2014-10-21 15:33 | EDITOR
2618 | James Yee | 198 | 1 | 3.1 | 3 | 31 | G | Y | 3.31 | 31 | 3,1 |  | A | Editor |  | 8 | delete the definition of 'higher layer' as it appears elsewhere in the baseline draft and is generic. | As suggested. | ACCEPTED (EDITOR: 2013-09-17 12:12:48Z)In D1.1 | EDITOR | 2013-09-Nanjing-01 | Approved | TGai General: 2013-09-19 02:33:21Z - All resulting changes reflected in Tgai Draft 1.1. |  |  |  | 2014-10-21 15:33 | EDITOR
2619 | James Yee | 198 | 1 | 3.1 | 3 | 34 | T | Y | 3.34 | 34 | 3,1 |  | V | Editor |  | 37 | the definition of 'link setup' is too broad and should be limited to along the lines of 'a protocol frame exchange sequence between ...'. | As suggested. | Revise Change the definition of link setup from "The process of gaining the ability to send higher layer(e.g.IP) traffic with a valid higher layer address through the AP. Link setup may involve more than one AP in an ESS. This includes AP/network discovery and (secure) association and authentication" to "The process of gaining the ability to send higher layer (e.g.IP) traffic through an access point (AP). The link setup includes discovery of an AP and a network, authentication, association, and higher layer configuration." | EDITOR | 2014-01-LA-14 | Approved | TGai General: 2014-01-22 17:43:44Z - TGai General: 2014-01-13 14:43:47Z - Commenter contacted again to ask for a submission with a resolution having sufficient detail to be adopted by the group in order to satisfy the comment. Begin forwarded message: From: Lee Armstrong <lra@tiac.net> Subject: Your comments #2619 and 2621 Date: 13 January 2014 20:39:57 CET To: jamesyee@GMAIL.COM Cc: Marc Emmelmann <emmelmann@ieee.org>, Fangping <ping.fang@huawei.com> James, Two of the comments you provided to LB198 (11ai Draft 1.0) need further input before we can take action on them. For both of these comments, the proposed change is too general/vague to implement. Could you please provide a submission with a specific changes that would satisfy the comment? I belive that Marc Emmelmann contacted you on 19 September requesting further input for CID 2619 and if you replied to that I cannot find it so please send to me again. Regards, Lee Armstrong. TGai General: 2013-09-20 00:55:05Z - commenter responded: will provide a text as a recommended resolution Tgai General: 2013-09-19 03:49:46Z - contacted commenter: From: Marc Emmelmann <marc.emmelmann@me.com> Subject: Resolution to your CIDs 2619 to LB198 Date: 19 September 2013 11:58:20 GMT+08:00 To: James Yee <jamesyee@GMAIL.COM> Cc: Hiroshi Mano <hiroshi@manosan.org> Dear James, your comment (CIDs 2619) was discussed in Tgai this week. Your comment: the definition of 'link setup' is too broad and should be limited to along the lines of 'a protocol frame exchange sequence between …'. Suggested resolution: As suggested. Based on the discussion, I was asked to contact you in order to ask if you could provide specific wording on how to change the draft in order to satisfy your comment. Many thanks, Marc Tgai General: 2013-09-19 03:49:40Z - Needs submission from commentor TGai General: 2014-01-13 14:43:47Z - Commenter contacted again to ask for a submission with a resolution having sufficient detail to be adopted by the group in order to satisfy the comment. Begin forwarded message: From: Lee Armstrong <lra@tiac.net> Subject: Your comments #2619 and 2621 Date: 13 January 2014 20:39:57 CET To: jamesyee@GMAIL.COM Cc: Marc Emmelmann <emmelmann@ieee.org>, Fangping <ping.fang@huawei.com> James, Two of the comments you provided to LB198 (11ai Draft 1.0) need further input before we can take action on them. For both of these comments, the proposed change is too general/vague to implement. Could you please provide a submission with a specific changes that would satisfy the comment? I belive that Marc Emmelmann contacted you on 19 September requesting further input for CID 2619 and if you replied to that I cannot find it so please send to me again. Regards, Lee Armstrong. TGai General: 2013-09-20 00:55:05Z - commenter responded: will provide a text as a recommended resolution Tgai General: 2013-09-19 03:49:46Z - contacted commenter: From: Marc Emmelmann <marc.emmelmann@me.com> Subject: Resolution to your CIDs 2619 to LB198 Date: 19 September 2013 11:58:20 GMT+08:00 To: James Yee <jamesyee@GMAIL.COM> Cc: Hiroshi Mano <hiroshi@manosan.org> Dear James, your comment (CIDs 2619) was discussed in Tgai this week. Your comment: the definition of 'link setup' is too broad and should be limited to along the lines of 'a protocol frame exchange sequence between …'. Suggested resolution: As suggested. Based on the discussion, I was asked to contact you in order to ask if you could provide specific wording on how to change the draft in order to satisfy your comment. Many thanks, Marc Tgai General: 2013-09-19 03:49:40Z - Needs submission from commentor |  |  |  | 2014-10-21 15:33 | EDITOR
2620 | James Yee | 198 | 1 | 3.1 | 3 | 39 | T | Y | 3.39 | 39 | 3,1 |  | A | Editor |  | 8 | In the PFS definition, what does 'loss of secrecy' mean and does the secret need to be 'long-lived'? I think a tighter definition is needed with specifics of the assumptions. | As suggested. | ACCEPTED (EDITOR: 2013-09-17 12:32:57Z)In D1.1 | EDITOR | 2013-09-Nanjing-01 | Approved | TGai General: 2013-09-19 02:33:21Z - All resulting changes reflected in Tgai Draft 1.1. |  |  |  | 2014-10-21 15:33 | EDITOR
2621 | James Yee | 198 | 1 | 3.1 | 3 | 43 | T | Y | 3.43 | 43 | 3,1 |  | J | Editor |  | 30 | Definition of TTP is too vague and lacks context. Does the security associaion with the two need to be maintained at the same time? | Please clarify. | REJECTED (TGai General: 2014-01-21 00:35:36Z) -- the comment does not provide a proposed change sufficient in detail to be adopted in order to satisfy the comment. | EDITOR | 2014-01-LA-10 | Approved | TGai General: 2014-01-13 14:43:47Z - Commenter contacted again to ask for a submission with a resolution having sufficient detail to be adopted by the group in order to satisfy the comment. Begin forwarded message: From: Lee Armstrong <lra@tiac.net> Subject: Your comments #2619 and 2621 Date: 13 January 2014 20:39:57 CET To: jamesyee@GMAIL.COM Cc: Marc Emmelmann <emmelmann@ieee.org>, Fangping <ping.fang@huawei.com> James, Two of the comments you provided to LB198 (11ai Draft 1.0) need further input before we can take action on them. For both of these comments, the proposed change is too general/vague to implement. Could you please provide a submission with a specific changes that would satisfy the comment? I belive that Marc Emmelmann contacted you on 19 September requesting further input for CID 2619 and if you replied to that I cannot find it so please send to me again. Regards, Lee Armstrong. Needs submission from commentor |  |  |  | 2014-10-21 15:33 | EDITOR
2622 | James Yee | 198 | 1 | 3.2 | 3 | 55 | E | N | 3.55 | 55 | 3,2 |  | A | Editor |  | 8 | why is FILSC being defined twice? first on P3L24 and now here? | Delete one. | ACCEPTED (EDITOR: 2013-09-18 00:28:30Z)In D1.1 | EDITOR | 2013-09-Nanjing-01 | Approved | TGai General: 2013-09-19 02:33:21Z - All resulting changes reflected in Tgai Draft 1.1. |  |  |  | 2014-10-21 15:33 | EDITOR
2623 | James Yee | 198 | 1 | 3.2 | 3 | 59 | G | Y | 3.59 | 59 | 3,2 |  | J | Editor |  | 8 | I am not sure if a common term like TLV needs to be defined, but if we are to provide a definition, please reword it to be more accurate and describe what it is, not how it is used. Is it only used for "optional information"? | As suggested. | REJECTED (EDITOR: 2013-09-18 05:13:56Z)The definition is needed because we use the term and it is not defined anywhere else in 802.11. No action being taken because no real proposal is provided. "As suggested" says that a rewording is necessary but it does not provide such wording. | EDITOR | 2013-09-Nanjing-01 | Approved | TGai General: 2013-09-19 02:33:21Z - All resulting changes reflected in Tgai Draft 1.1. |  |  |  | 2014-10-21 15:33 | EDITOR
2624 | James Yee | 198 | 1 | 4.5.4.2 | 5 | 28 | E | Y | 5.28 | 28 |  |  | A | Editor |  | 8 | why is "five" not underlined as new text? Please fix the error and check if similar mistakes appear elsewhere. | As suggested. | ACCEPTED (EDITOR: 2013-09-17 02:43:02Z)IN D1.1 | EDITOR | 2013-09-Nanjing-01 | Approved | TGai General: 2013-09-19 02:33:21Z - All resulting changes reflected in Tgai Draft 1.1. |  |  |  | 2014-10-21 15:33 | EDITOR
2625 | James Yee | 198 | 1 | 4.10.3.6 | 7 | 27 | E | N | 7.27 | 27 | 4.10.3.6 |  | A | Editor |  | 22 | please refer to TTP consistently, not by another name like "Trusted 3rd Party". | As suggested. | ACCEPTED (TGai General: 2014-01-20 01:02:50Z) - ACCEPTED (EDITOR: 2013-11-12 19:36:21Z)In D1.2 | EDITOR | 2014-01-LA-01 | Approved |  |  |  |  | 2014-10-21 15:33 | EDITOR
2626 | James Yee | 198 | 1 | 8.3.3.1 | 25 | 16 | E | N | 25.16 | 16 | 8.3.3.1 |  | A | Editor |  | 22 | Wrong reference. Should reference to 8.4.2.189. | As suggested. | ACCEPTED (TGai General: 2014-01-20 01:02:52Z) - ACCEPTED (EDITOR: 2013-11-13 20:57:19Z)In D1.2 | EDITOR | 2014-01-LA-01 | Approved |  |  |  |  | 2014-10-21 15:33 | EDITOR
2627 | James Yee | 198 | 1 | 8.3.3.1 | 25 | 17 | E | N | 25.17 | 17 | 8.3.3.1 |  | V | Cas |  | 40 | Rephrase for clarity. If it is "placed immediately after", then it has a very specific relative order. Also, "at the same order" should be "in the same order". | As suggested. | Revised (The same as CID3283) Remove the whole phrase beginning from "with the exception of…" ending at "the element that is being fragmented." This is because Fragment IE does not affect Format of Management Frames at all and all elements still "appear in the specified, relative order." In addition, original sentences in this section does not mention MIC Management element that is another element having special rules of placing order. | EDITOR | 2014-01-LA-17 | Approved | TGai General: 2014-01-20 19:15:10Z - Comment Group 2014-01-LA-07 was deleted as the Assignee did not feel that the resolution should be motioned at the beginning of the LA session but should be discussed again face to face.. |  |  |  | 2014-10-21 15:33 | EDITOR
2628 | James Yee | 198 | 1 | 8.3.3.9 | 29 | 12 | E | Y | 29.12 | 12 | 8.3.3.9 |  | J | Editor |  | 22 | In Table 8-26, for FILS Request Parameters "are" should be "is". Please scrub the entire document for these low hanging grammar mistakes. | As suggested. | REJECTED (TGai General: 2014-01-20 01:02:54Z) - REJECTED (EDITOR: 2013-11-20 20:45:13Z)"FILS Request Parameters" is plural, thus "are" is appropriate, "is" would be appropriate if the element name was singular. The name implies that there are may be multiple parameters present. If this is not the case then the name should be changed but this is a different issue that requires a new submission or comment. | EDITOR | 2014-01-LA-01 | Approved |  |  |  |  | 2014-10-21 15:33 | EDITOR
2629 | James Yee | 198 | 1 | 8.4.2.1 | 36 | 50 | E | N | 36.5 | 50 | 8.4.2.1 |  | A | Editor |  | 22 | Referene to 8.4.2.188 (Fragment IE) should be to 8.4.2.189. | As suggested. | ACCEPTED (TGai General: 2014-01-20 01:02:58Z) - ACCEPTED (EDITOR: 2013-12-04 16:12:08Z)In D1.2 | EDITOR | 2014-01-LA-01 | Approved |  |  |  |  | 2014-10-21 15:33 | EDITOR
2630 | James Yee | 198 | 1 | 8.4.2.1 | 36 | 53 | T | Y | 36.53 | 53 | 8.4.2.1 |  | V | Cas |  | 40 | The description here is not well written and inconsistent with that in 8.3.3.1, where it says the IE is placed "immediately after". Here is says just "after". By "it is fragmenting", the implication is that the "Fragment IE" does the fragmentation, which is not true. Please revise | As suggested. | Revised Present: If present, the Fragment IE appears after another Information element that it is fragmenting. Correction: If present, the Fragment element appears immediately after another element that it is fragmenting. See 9.33 (Element Fragmentation) and 9.34 (Element Reassembly). | EDITOR | 2014-01-LA-17 | Approved | TGai General: 2014-01-20 19:15:10Z - Comment Group 2014-01-LA-07 was deleted as the Assignee did not feel that the resolution should be motioned at the beginning of the LA session but should be discussed again face to face.. |  |  |  | 2014-10-21 15:33 | EDITOR
2631 | Jarkko Kneckt | 198 | 1 | 3.1 | 3 | 24 | E | N | 3.24 | 24 | 3,1 |  | A | Editor |  | 8 | Fast initial link setup is a concept that is used only within 802.11, i.e. It specifies possibility to setup initial 802.11 link fast. The definition should be moved to definitions specific to IEEE802.11 | Move Fast initial link setup definition to clause 3.2. | ACCEPTED (EDITOR: 2013-09-17 11:52:35Z)In D1.1 | EDITOR | 2013-09-Nanjing-01 | Approved | TGai General: 2013-09-19 02:33:21Z - All resulting changes reflected in Tgai Draft 1.1. |  |  |  | 2013-09-19 08:57 | TGai General
2632 | Jarkko Kneckt | 198 | 1 | 3.1 | 3 | 24 | E | N | 3.24 | 24 | 3,1 |  | A | Editor |  | 8 | The definition should be bolded | Bold "fast initial link setup" text. | ACCEPTED (EDITOR: 2013-09-16 11:24:49Z)In D1.1 | EDITOR | 2013-09-Nanjing-01 | Approved | TGai General: 2013-09-19 02:33:21Z - All resulting changes reflected in Tgai Draft 1.1. |  |  |  | 2013-09-19 08:57 | TGai General
2633 | Jarkko Kneckt | 198 | 1 | 3.1 | 3 | 28 | E | N | 3.28 | 28 | 3,1 |  | A | Editor |  | 8 | The FILSC definition is duplicated. FILSC is 802.11 specific concept and difinition should be given only in clause 3.2 | Delete the FILSC definition at line 28. | ACCEPTED (EDITOR: 2013-09-17 12:01:27Z)In D1.1 | EDITOR | 2013-09-Nanjing-01 | Approved | TGai General: 2013-09-19 02:33:21Z - All resulting changes reflected in Tgai Draft 1.1. |  |  |  | 2013-09-19 08:57 | TGai General
2634 | Jarkko Kneckt | 198 | 1 | 3.1 | 3 | 31 | E | N | 3.31 | 31 | 3,1 |  | A | Editor |  | 8 | Higher layer definition is relevant only in scope of 802.11. | Move the higher layer definition to clause 3.2 | ACCEPTED (EDITOR: 2013-09-17 12:10:18Z)In D1.1 | EDITOR | 2013-09-Nanjing-01 | Approved | TGai General: 2013-09-19 02:33:21Z - All resulting changes reflected in Tgai Draft 1.1. |  |  |  | 2013-09-19 08:57 | TGai General
2635 | Jarkko Kneckt | 198 | 1 | 3.1 | 3 | 31 | E | N | 3.31 | 31 | 3,1 |  | A | Editor |  | 8 | The definition should be bolded. | Bold "higher layer" text. | ACCEPTED (EDITOR: 2013-09-16 11:30:02Z)In D1.1 | EDITOR | 2013-09-Nanjing-01 | Approved | TGai General: 2013-09-19 02:33:21Z - All resulting changes reflected in Tgai Draft 1.1. |  |  |  | 2013-09-19 08:57 | TGai General
2636 | Jarkko Kneckt | 198 | 1 | 3.2 | 3 | 55 | E | N | 3.55 | 55 | 3,2 |  | J | Editor |  | 8 | The FILSC definition defines is a STA allowed to perform link setup immediately or after a delay. The definition should more precisely describe the use and purpose of the FILSC. | Change the text to read: "fast initial link setup category (FILSC): a binary value label that defines is a STA allowed to perform link setup immediately or after delay. " | REJECTED (EDITOR: 2013-09-18 03:47:39Z)This is a simply a definition of the term and not supposed to get into details of where, when, and how it is used. That belongs in the body of the standard (all those clauses after 3). | EDITOR | 2013-09-Nanjing-01 | Approved | TGai General: 2013-09-19 02:33:21Z - All resulting changes reflected in Tgai Draft 1.1. |  |  |  | 2013-09-19 08:57 | TGai General
2637 | Jarkko Kneckt | 198 | 1 | 3.3 | 4 | 18 | E | N | 4.18 | 18 | 3,3 |  | A | Editor |  | 8 | The alphabetical order is violated. | Move HLP after the FILSC. | ACCEPTED (EDITOR: 2013-09-17 01:42:00Z)In D1.1 | EDITOR | 2013-09-Nanjing-01 | Approved | TGai General: 2013-09-19 02:33:21Z - All resulting changes reflected in Tgai Draft 1.1. |  |  |  | 2013-09-19 08:57 | TGai General
2638 | Jarkko Kneckt | 198 | 1 | 4.10.3.6 | 7 | 27 | E | N | 7.27 | 27 | 4.10.3.6 |  | A | Editor |  | 22 | The authenticater is misspelled. | Change:" AP/autenticator" to "AP/authenticator" in Figure 4-21a. | ACCEPTED (TGai General: 2014-01-20 01:03:00Z) - ACCEPTED (EDITOR: 2013-12-02 20:15:10Z)In D1.2. | EDITOR | 2014-01-LA-01 | Approved |  |  |  |  | 2014-01-20 19:10 | TGai General
2639 | Jarkko Kneckt | 198 | 1 | 6.3.3.2.2 | 9 | 37 | E | N | 9.37 | 37 | 6.3.3.2.2 |  | A | Editor |  | 8 | The FILSRequestParameters is new MLME-parameter and needs to be underlined. | Underline "FILSRequestParameters". | ACCEPTED (EDITOR: 2013-09-18 08:44:46Z)In D1.1 | EDITOR | 2013-09-Nanjing-01 | Approved | TGai General: 2013-09-19 02:33:21Z - All resulting changes reflected in Tgai Draft 1.1. |  |  |  | 2013-09-19 08:57 | TGai General
2640 | Jarkko Kneckt | 198 | 1 | 6.3.3.3.2 | 11 | 10 | T | N | 11.1 | 10 | 6.3.3.3.2 |  | V | Jarkko Kneckt |  | 18 | ANQP Configuration Sequence Number is optionally present in the FD frame. The Description defines that the element is always present in FD frame | Change the description of the ANQP Configuration Sequence Number: "The value of the ANQP Configuration Sequence Number element if such an element was present in the Probe Response or Beacon frame, else null." | REVISED. Adopt submission https://mentor.ieee.org/802.11/dcn/13/11-13-1041-01-00ai-clarifications-for-section-6-3.docx | EDITOR | 2013-11-Dallas-9 | Approved | TGai General: 2013-11-14 02:40:47Z - Preparation of motion tab after review of resolutions during Wed. PM1. TGai General: 2013-11-11 22:00:27Z - Discussed proposed resolutions during telecons on Oct. 8 & Oct. 15. Corresponding resolutions and text implementing the resolutions are contained in 11-13/1269r0 and in 11-13/1269r0 Feedback requested from the group to come up with a final revision for the next face-to-face meeting.. |  |  |  | 2013-11-14 14:41 | TGai General
2641 | Jarkko Kneckt | 198 | 1 | 6.3.3.3.2 | 11 | 14 | T | N | 11.14 | 14 | 6.3.3.3.2 |  | V | Jarkko Kneckt |  | 18 | The description of hte DILSC is erroneous: - The description should discuss on Differentiated Initial Link Setup element. - The language is not complient with 802.11 base draft. | Change the description:" The value of Differentiated Link Setup element if such an element was present in the Probe Response or Beacon frame, else null." | REVISED. Replace "initial link setup information" with "Initial Link Setup". Also replace "element includes ILSC" with "element, which includes the ILSC" and "ILS" with "the ILS". The text is shown in https://mentor.ieee.org/802.11/dcn/13/11-13-1269-06-00ai-active-scanning-text.docx .This comment is similar to CID 2256. | EDITOR | 2013-11-Dallas-9 | Approved | TGai General: 2013-11-14 02:40:47Z - Preparation of motion tab after review of resolutions during Wed. PM1. TGai General: 2013-11-11 22:00:27Z - Discussed proposed resolutions during telecons on Oct. 8 & Oct. 15. Corresponding resolutions and text implementing the resolutions are contained in 11-13/1269r0 and in 11-13/1269r0 Feedback requested from the group to come up with a final revision for the next face-to-face meeting.. |  |  |  | 2013-11-14 14:41 | TGai General
2642 | Jarkko Kneckt | 198 | 1 | 6.3.3.3.2 | 12 | 29 | T | N | 12.29 | 29 | 6.3.3.3.2 |  | V | Jarkko Kneckt |  | 18 | The Reduced Neighbor AP report contains information of the neighbor APs of the found AP. I assume that the whole Reduced Neighbor Report element is provided, not only the Next TBTT information. | Change the description: " The value of Reduced Neighbor Report element if such an element was present in FD frame, else null." | REVISED. The current description of the optional elements is clear enough. The text is shown in https://mentor.ieee.org/802.11/dcn/13/11-13-1269-06-00ai-active-scanning-text.docx . | EDITOR | 2013-11-Dallas-9 | Approved | TGai General: 2013-11-14 02:40:47Z - Preparation of motion tab after review of resolutions during Wed. PM1. TGai General: 2013-11-11 22:00:27Z - Discussed proposed resolutions during telecons on Oct. 8 & Oct. 15. Corresponding resolutions and text implementing the resolutions are contained in 11-13/1269r0 and in 11-13/1269r0 Feedback requested from the group to come up with a final revision for the next face-to-face meeting.. |  |  |  | 2013-11-14 14:41 | TGai General
2643 | Jarkko Kneckt | 198 | 1 | 6.3.3.3.2 | 12 | 3 | T | N | 12.03 | 3 | 6.3.3.3.2 |  | A | Jarkko Kneckt |  | 18 | The BSSDescriptionSetFromFDSet does not have "IBSS Adopt" column. | Add IBSS Adobt column and write"Do not adopt" to every line of the column. | Accept | EDITOR | 2013-11-Dallas-9 | Approved | TGai General: 2013-11-14 02:40:47Z - Preparation of motion tab after review of resolutions during Wed. PM1. TGai General: 2013-11-11 22:00:27Z - Discussed proposed resolutions during telecons on Oct. 8 & Oct. 15. Corresponding resolutions and text implementing the resolutions are contained in 11-13/1269r0 and in 11-13/1269r0 Feedback requested from the group to come up with a final revision for the next face-to-face meeting.. |  |  |  | 2013-11-14 14:41 | TGai General
2644 | Jarkko Kneckt | 198 | 1 | 6.3.3.3.2 | 12 | 3 | T | N | 12.03 | 3 | 6.3.3.3.2 |  | V | Jarkko Kneckt |  | 18 | The BSSDescriptionSetFromFD have information elements which values are provided, if the FD frame may have all of the elements. The same description as used for BSSDescriptionSet should be used. | Write to all "optional" elements that:" The information of XXX element, if such a field is present in FD frame, else null." | REVISED. Adopt submission https://mentor.ieee.org/802.11/dcn/13/11-13-1041-01-00ai-clarifications-for-section-6-3.docx | EDITOR | 2013-11-Dallas-9 | Approved | TGai General: 2013-11-14 02:40:47Z - Preparation of motion tab after review of resolutions during Wed. PM1. TGai General: 2013-11-11 22:00:27Z - Discussed proposed resolutions during telecons on Oct. 8 & Oct. 15. Corresponding resolutions and text implementing the resolutions are contained in 11-13/1269r0 and in 11-13/1269r0 Feedback requested from the group to come up with a final revision for the next face-to-face meeting.. |  |  |  | 2013-11-14 14:41 | TGai General
2645 | Jarkko Kneckt | 198 | 1 | 6.3.3.3.2 | 12 | 36 | E | N | 12.36 | 36 | 6.3.3.3.2 |  | A | Editor |  | 22 | Misplazed Capital letter | Change Robust to robust. | ACCEPTED (TGai General: 2014-01-20 01:03:03Z) - ACCEPTED (EDITOR: 2013-11-12 19:47:06Z)In D1.2 | EDITOR | 2014-01-LA-01 | Approved |  |  |  |  | 2014-01-20 19:10 | TGai General
2646 | Jarkko Kneckt | 198 | 1 | 6.3.3.3.2 | 12 | 40 | E | N | 12.4 | 40 | 6.3.3.3.2 |  | A | Editor |  | 22 | Misplazed Capital letter | Change Capabilities to capabilities. | ACCEPTED (TGai General: 2014-01-20 01:03:05Z) - ACCEPTED (EDITOR: 2013-11-12 19:51:05Z)In D1.2 | EDITOR | 2014-01-LA-01 | Approved |  |  |  |  | 2014-01-20 19:10 | TGai General
2647 | Jarkko Kneckt | 198 | 1 | 6.3.3.4.4 | 13 | 45 | E | N | 13.45 | 45 | 6.3.3.4.4 |  | V | Editor |  | 22 | Wrong reference | Change to 10.1.4.3.2 ( Active Scanning Procedure). | REVISED (TGai General: 2014-01-20 01:03:07Z) - REVISED (EDITOR: 2013-11-12 19:54:31Z)This is a problem of how FrameMaker creates the cross-references. The referenced clause has text marked with strike-through to denote a change in the title, but shows up as regular text in the cross-reference. Creating a forced fix in D1.2 but with the risk of future problems if other editing takes place relating to this cross-reference. | EDITOR | 2014-01-LA-01 | Approved |  |  |  |  | 2014-01-20 19:10 | TGai General
2648 | Jarkko Kneckt | 198 | 1 | 6.3.5.2.2 | 14 | 9 | E | N | 14.09 | 9 | 6.3.5.2.2 |  | A | Editor |  | 22 | The new parameter is not underlined | Underline "ILSUserPriority". | ACCEPTED (TGai General: 2014-01-20 01:03:09Z) - ACCEPTED (EDITOR: 2013-11-12 20:36:57Z)In D1.2 | EDITOR | 2014-01-LA-01 | Approved |  |  |  |  | 2014-01-20 19:10 | TGai General
2649 | Jarkko Kneckt | 198 | 1 | 6.3.8.2.2 | 21 | 21 | E | N | 21.21 | 21 | 6.3.8.2.2 |  | J | Editor |  | 30 | FILSIPAddressRequestData has erroneously written Description. | Change to read:" ... A new or specified IP address may be requested. The parameter is present only if dot11FILSActivated is true." | Reject. Existing text conveys the idea more clearly than proposed text. | EDITOR | 2014-01-LA-10 | Approved |  |  |  |  | 2014-01-21 18:55 | TGai General
2650 | Jarkko Kneckt | 198 | 1 | 8.3.3.10 | 30 | 11 | E | N | 30.11 | 11 | 8.3.3.10 |  | A | Editor |  | 22 | Underlining of the new elements are missing from table 8-27. | Add underlining to order 70, 74 and 75 elements. | ACCEPTED (TGai General: 2014-01-20 01:03:11Z) - ACCEPTED (EDITOR: 2013-12-02 20:34:34Z)In D1.2 | EDITOR | 2014-01-LA-01 | Approved |  |  |  |  | 2014-01-20 19:10 | TGai General
2651 | Jarkko Kneckt | 198 | 1 | 8.3.3.10 | 30 | 46 | E | N | 30.46 | 46 | 8.3.3.10 |  | A | Editor |  | 22 | The Reference in the Notes of the Requested elements is incorrect. | Write: "See 10.1.4.3.7 (Criteria to respond to probe request)". | ACCEPTED (TGai General: 2014-01-20 01:03:15Z) - ACCEPTED (EDITOR: 2013-12-03 15:26:02Z)In D1.2 | EDITOR | 2014-01-LA-01 | Approved |  |  |  |  | 2014-01-20 19:10 | TGai General
2652 | Jarkko Kneckt | 198 | 1 | 8.4.1.53 | 33 |  | E | N | 33 |  | 8.4.1.53 |  | A | Editor |  | 22 | Editorial instructions and added text have wrong clause numbering. | Change the ediorial instructions to point to the correct clause numbers. | ACCEPTED (TGai General: 2014-01-20 01:03:17Z) - ACCEPTED (EDITOR: 2013-12-03 16:06:57Z)In D1.2 | EDITOR | 2014-01-LA-01 | Approved |  |  |  |  | 2014-01-20 19:10 | TGai General
2653 | Jarkko Kneckt | 198 | 1 | 8.4.1.54 | 33 | 60 | E | N | 33.6 | 60 | 8.4.1.54 |  | V | George Cherian |  | 12 | FILS nonce field desctiption is not clear. What is meant with nonce data? Also sentence:" it is used for exchanging an additional source of randomness..." is clumsy | Change the sentence to read:" The FILS nonce data is 16 octets in length and contains randomly generated data. It is additional randomness to the FILS authentication exchange. The format of the FILS nonce field is shown in Figure 8-80i." | revised as per https://mentor.ieee.org/802.11/dcn/13/11-13-1311-03-00ai-fils-indication-element-comment-resolution.docx Same resolution as for CID 2823 | EDITOR | 2013-11-Dallas-4 | Approved | TGai General: 2013-11-13 01:53:28Z - Resolutions and text implementing the resolutions discussed. All resolutions and iimplementations accepted by the group. TGai General: 2013-11-11 23:10:51Z - Initial suggested resolution discussed in telco on Nov. 5. Documents 11-13/1310r0 and 11-13/1311r0 contain the suggested resolutions. General comments: 6.1.2. Please categorize the resolutions as “accept”, “revised” or “reject"; Need to specify the file implementing the resolutons (inc. Version number); 6.1.4. “000”, “001”... in “FILS Security Type” table should be “0”, “1”... according to IEEE802.11 convention.. |  |  |  | 2013-11-13 19:54 | TGai General
2654 | Jarkko Kneckt | 198 | 1 | 8.4.1.54 | 34 | 1 | E | N | 34.01 | 1 | 8.4.1.54 |  | A | Editor |  | 22 | The table 8-53m should be located with clause 8.4.1.53. | move Table 8-53m to clause 8.4.1.53 | ACCEPTED (TGai General: 2014-01-20 01:03:19Z) - ACCEPTED (EDITOR: 2013-12-03 16:13:31Z)In D1.2 | EDITOR | 2014-01-LA-01 | Approved |  |  |  |  | 2014-01-20 19:10 | TGai General
2655 | Jarkko Kneckt | 198 | 1 | 8.4.2.1 | 36 | 53 | E | N | 36.53 | 53 | 8.4.2.1 |  | V | Cas |  | 40 | The text ...appears after another Information element... Is not easy to understand. What is meant with another Information element that it is fragmenting. Isn't the Fragment IE after the information element that it is fragmenting | Change the text:"if present, the Fragment IE appears after the information element that it is fragmenting." | Revised (The same as CID2630) Present: If present, the Fragment IE appears after another Information element that it is fragmenting. Correction: If present, the Fragment element appears immediately after another element that it is fragmenting. See 9.33 (Element Fragmentation) and 9.34 (Element Reassembly). | EDITOR | 2014-01-LA-17 | Approved | TGai General: 2014-01-20 19:15:10Z - Comment Group 2014-01-LA-07 was deleted as the Assignee did not feel that the resolution should be motioned at the beginning of the LA session but should be discussed again face to face.. |  |  |  | 2014-01-23 00:17 | TGai General
2656 | Jarkko Kneckt | 198 | 1 | 8.4.2.175 | 38 | 3 | E | N | 38.03 | 3 | 8.4.2.175 |  | A | Editor |  | 22 | Mispelling | In figure 8-401co change ANQPConfiguration to "ANQP Configuration". | ACCEPTED (TGai General: 2014-01-20 01:03:22Z) - ACCEPTED (EDITOR: 2013-12-05 15:26:12Z)In D1.2 | EDITOR | 2014-01-LA-01 | Approved |  |  |  |  | 2014-01-20 19:10 | TGai General
2657 | Jarkko Kneckt | 198 | 1 | 8.4.2.175 | 38 | 13 | E | N | 38.13 | 13 | 8.4.2.175 |  | V | Editor |  | 24 | Poor text | Change"The Length is 1-octet field whose value equals to 2. | Revised. Instruct the editor to apply changes as in 11-14-0047r0. "The Length is a 1-octet field whose value equals to 2." | EDITOR | 2014-01-LA-03 | Approved |  |  |  |  | 2014-01-20 19:11 | TGai General
2658 | Jarkko Kneckt | 198 | 1 | 8.4.2.175 | 38 | 13 | E | N | 38.13 | 13 | 8.4.2.175 |  | A | Editor |  | 22 | Capital letters are wrongly used | Write all instances of ANQP Configuration Sequence Number with capital letters. | ACCEPTED (TGai General: 2014-01-20 01:03:25Z) - ACCEPTED (EDITOR: 2013-12-05 15:46:43Z)In D1.2 | EDITOR | 2014-01-LA-01 | Approved |  |  |  |  | 2014-01-20 19:10 | TGai General
2659 | Jarkko Kneckt | 198 | 1 | 8.4.2.176 | 38 | 46 | E | N | 38.46 | 46 | 8.4.2.176 |  | A | Santosh Pandey |  | 14 | The Reduced Neighbor Report introduction could just list that reduced neighbor report contains information related to neighbor APs. There is no need to specify that there is channel information and other information. | delete "channel and other". | Accept | EDITOR | 2013-11-Dallas-6 | Approved | TGai General: 2013-11-13 15:08:50Z - Discussed in group and all resolutions are felt acceptable to the group. |  |  |  | 2013-11-13 22:23 | TGai General
2660 | Jarkko Kneckt | 198 | 1 | 8.4.2.176 | 39 |  | E | N | 39 |  | 8.4.2.176 |  | J | Santosh Pandey |  | 14 | The TBTT information is poor name, because also other information may be present. | Change the "TBTT Information Header" to "Neighbor Information Header". Change "TBTT Informaiton field" to "Neighbor Information field". Change "TBTT Information Type" to "Neighbor Information Type". Change "TBTT Information Count" to "Neighbor Information Count". Change TBTT Information Length" to "Neighbor Information Length". | Rejected: Baseline in TGaf - please submit the comment in TGaf | EDITOR | 2013-11-Dallas-6 | Approved | TGai General: 2013-11-13 15:08:50Z - Discussed in group and all resolutions are felt acceptable to the group. |  |  |  | 2013-11-13 22:23 | TGai General
2661 | Jarkko Kneckt | 198 | 1 | 8.4.2.176 | 39 | 6 | T | N | 39.06 | 6 | 8.4.2.176 |  | V | Santosh Pandey |  | 14 | The operating bandwidth of the neighbor APs that are included to the Neighbor AP field may operate in multiple channels, i.e. The AP may be HT or VHT AP. Thus, the APs may not operate only on one channel. | Change :" ... Information related to neighbor APs having the same primary channel". | Revised: In TGai Draft 1.1 39.3, replace the first setence of the paragraph with the following: "The Neighbor AP Information field specifies TBTT and other information related to a group of neighbor APs having the same primary channel" | EDITOR | 2013-11-Dallas-6 | Approved | TGai General: 2013-11-13 15:08:50Z - Discussed in group and all resolutions are felt acceptable to the group. |  |  |  | 2013-11-13 22:23 | TGai General
2662 | Jarkko Kneckt | 198 | 1 | 8.4.2.176 | 39 | 49 | E | N | 39.49 | 49 | 8.4.2.176 |  | V | Editor |  | 22 | .. | delete unnecessary . | REVISED (TGai General: 2014-01-20 01:03:28Z) - REVISED (EDITOR: 2013-12-05 16:05:18Z)This paragraph no longer exists in the draft, no change necessary. | EDITOR | 2014-01-LA-01 | Approved |  |  |  |  | 2014-01-20 19:10 | TGai General
2663 | Jarkko Kneckt | 198 | 1 | 8.4.2.176 | 39 | 58 | E | N | 39.58 | 58 | 8.4.2.176 |  | V | Santosh Pandey |  | 14 | The explanation of the value 1 in TBTT Information Length field is written negatively. It is better to say positively that TBTT Offset is present. Also the text confuses on the field name. The paragraph should discuss on TBTT Information Length, not on TBTT Information Field Type. | Change the second setence to: " The TBTT Information field contains TBTT Offset field when the TBTT Information Length is 1. The TBTT Information field contains the TBTT Offset and the BSSID field when the TBTT Information Length is 7. | Revised: In TGai Draft 1.1 39.54, replace the second and third setence of the paragraph with the following: "When the value of TBTT Information Length is 1, the TBTT Information field contains the TBTT Offset subfield. When the value of TBTT Information Length is 7, the TBTT Information field contains the TBTT Offset and the BSSID subfields. Other values are reserved." | EDITOR | 2013-11-Dallas-6 | Approved | TGai General: 2013-11-13 15:08:50Z - Discussed in group and all resolutions are felt acceptable to the group. |  |  |  | 2013-11-13 22:23 | TGai General
2664 | Jarkko Kneckt | 198 | 1 | 8.4.2.185 | 46 | 20 | T | N | 46.2 | 20 | 8.4.2.185 |  | V | Editor |  | 30 | Confused paragraph | Clarify the sentence or delete the sentence. | revised. Already approved contribution 13/1311r3 - addresses this comment | EDITOR | 2014-01-LA-10 | Approved |  |  |  |  | 2014-01-21 18:55 | TGai General
2665 | Jarkko Kneckt | 198 | 1 | 8.4.2.185 | 46 | 26 | E | N | 46.26 | 26 | 8.4.2.185 |  | A | Editor |  | 22 | Capital letters are wrongly used | Write: "IP Address Type". | ACCEPTED (TGai General: 2014-01-20 01:03:30Z) - ACCEPTED (EDITOR: 2013-12-09 19:53:53Z)In D1.2 | EDITOR | 2014-01-LA-01 | Approved |  |  |  |  | 2014-01-20 19:10 | TGai General
2666 | Jarkko Kneckt | 198 | 1 | 8.4.2.185 | 46 | 30 | T | N | 46.3 | 30 | 8.4.2.185 |  | V | George Cherian |  | 12 | Only the use of a single value is introduced, i.e. Value 7 is described (Three times in two paragraphs) and use of other values are not explained. | Delete lines 30 - 33. Add sentence to line 34: " The Number of Domains indicates the number of available Domain information elements in FILS indication element." change the lines 35 :"... Domains are available, and Domain Information elements are not present in FILS Indication element." | revised as per https://mentor.ieee.org/802.11/dcn/13/11-13-1311-03-00ai-fils-indication-element-comment-resolution.docx | EDITOR | 2013-11-Dallas-4 | Approved | TGai General: 2013-11-13 01:53:28Z - Resolutions and text implementing the resolutions discussed. All resolutions and iimplementations accepted by the group. TGai General: 2013-11-11 23:10:51Z - Initial suggested resolution discussed in telco on Nov. 5. Documents 11-13/1310r0 and 11-13/1311r0 contain the suggested resolutions. General comments: 6.1.2. Please categorize the resolutions as “accept”, “revised” or “reject"; Need to specify the file implementing the resolutons (inc. Version number); 6.1.4. “000”, “001”... in “FILS Security Type” table should be “0”, “1”... according to IEEE802.11 convention.. |  |  |  | 2013-11-13 19:54 | TGai General
2667 | Jarkko Kneckt | 198 | 1 | 8.4.2.185 | 47 | 4 | E | N | 47.04 | 4 | 8.4.2.185 |  | A | Editor |  | 22 | Use capital letters with Subnet ID Token. | Use capital letters with Subnet ID Token. | ACCEPTED (TGai General: 2014-01-20 01:03:33Z) - ACCEPTED (EDITOR: 2013-12-09 20:43:30Z)In D1.2 | EDITOR | 2014-01-LA-01 | Approved |  |  |  |  | 2014-01-20 19:10 | TGai General
2668 | Jarkko Kneckt | 198 | 1 | 8.4.2.186 | 48 | 29 | E | N | 48.29 | 29 | 8.4.2.186 |  | A | Editor |  | 22 | Introduction text should be before the table. | Move the sentence to line 6. | ACCEPTED (TGai General: 2014-01-20 01:03:36Z) - ACCEPTED (EDITOR: 2013-12-09 21:02:32Z)In D1.2 | EDITOR | 2014-01-LA-01 | Approved |  |  |  |  | 2014-01-20 19:10 | TGai General
2669 | Jarkko Kneckt | 198 | 1 | 8.4.2.186 | 48 | 46 | E | N | 48.46 | 46 | 8.4.2.186 |  | A | Editor |  | 22 | Wrong editorial instructions. | delete the last ".1". | ACCEPTED (TGai General: 2014-01-20 01:03:38Z) - ACCEPTED (EDITOR: 2013-12-09 21:03:47Z)In D1.2 | EDITOR | 2014-01-LA-01 | Approved |  |  |  |  | 2014-01-20 19:10 | TGai General
2670 | Jarkko Kneckt | 198 | 1 | 8.2.4.186.4 | 52 | 33 | E | N | 52.33 | 33 | 8.2.4.186.4 |  | V | Editor |  | 27 | The number of octets could be 0 or 4 (or 16) in optional fields. | Change the number of octets to 0 or 4 (or 16) in optional fields. | Revised. For all the optional fields (all the fields except the first 3), make it (0 or x) : (0 or 4) (0 or 16) (0 or 6) (0 or 6) | EDITOR | 2014-01-LA-06 | Approved | TGai General: 2013-11-11 23:06:03Z - Initial proposed resolutions discussed during telco on Oct. 29. Resolutions and corresponding text implementing them included in 11-13/1298r1, 11-13/1174r0, and 11-13/1294r0. General comment that "TLV" is already defined in Tgaf and that we should not reinvent the wheel but use the Tgaf definition if it suits our needs. Hitoshi will check on this. A detailed presentations on the comment resolutions will be made in Dallas.. |  |  |  | 2014-01-20 19:13 | TGai General
2671 | Jarkko Kneckt | 198 | 1 | 8.2.4.186.4 | 52 | 49 | E | N | 52.49 | 49 | 8.2.4.186.4 |  | V | Editor |  | 22 | Use of capital letters at the field names. | Check the capital letters of the figure 8-401dn and related descriptions. | REVISED (TGai General: 2014-01-20 01:03:41Z) - REVISED (EDITOR: 2014-01-07 18:40:17Z)Tried to find/fix them all but need to verify. In D1.2 | EDITOR | 2014-01-LA-01 | Approved |  |  |  |  | 2014-01-20 19:10 | TGai General
2672 | Jarkko Kneckt | 198 | 1 | 8.4.2.187 | 54 | 58 | E | N | 54.58 | 58 | 8.4.2.187 |  | V | Lin Cai |  | 11 | The description of the ILS Time contains normative description which should not be present in the field descriptions. | Reference FILSC descriptions as described in 10.44.6. Remove normative description in the field description. | Revised. Instruct the editor to apply changes as in https://mentor.ieee.org/802.11/dcn/13/11-13-1417-01-00ai-comments-resolutions-for-cids-related-to-dils.docx. We can removed the normatice description in clause 8.4.2.187. | EDITOR | 2013-11-Dallas-3 | Approved | TGai General: 2013-11-13 01:22:53Z - Resolution and corresponding contribution implementing the resolution discussed in Tue PM2 slot. Rdy for motion.. |  |  |  | 2013-11-13 19:54 | TGai General
2673 | Jarkko Kneckt | 198 | 1 | 8.4.2.187 | 55 | 40 | E | N | 55.4 | 40 | 8.4.2.187 |  | V | Lin Cai |  | 11 | The description of the ILS User Priority contains normative description which should not be present in the field descriptions. | Reference use of MLME primitives as described in 10.44.6 and remove normative text in this clause. Especially avoid should statement. | Revised. Instruct the editor to apply changes as in https://mentor.ieee.org/802.11/dcn/13/11-13-1417-01-00ai-comments-resolutions-for-cids-related-to-dils.docx. We have removed the description in clause 8.4.2.187, and added description on 10.44.6. We have also removed the MLME description in clause 6.3.5.2. because the definition of MLME is beyond the scope of the specification while an objective criteria is required to ensure differentiated services. | EDITOR | 2013-11-Dallas-3 | Approved | TGai General: 2013-11-13 01:22:53Z - Resolution and corresponding contribution implementing the resolution discussed in Tue PM2 slot. Rdy for motion.. |  |  |  | 2013-11-13 19:54 | TGai General
2674 | Jarkko Kneckt | 198 | 1 | 8.4.2.187 | 55 | 40 | T | N | 55.4 | 40 | 8.4.2.187 |  | V | Lin Cai |  | 11 | STAs with the corresponding ILS User Priority should initiate a fast link setup. Does this mean that these STAs should select this AP for initial link setup, or in general these STAs are adviced to create an initial link to any AP. The encouragement to create initial link does not seem to be according to normative text which allows these STAs to create a link without additional delays, but does not recommend to select the specific AP. | Please, change the text to state that these STAs may create an initial link with the AP without additional delays. | Revised. Instruct the editor to apply changes as in https://mentor.ieee.org/802.11/dcn/13/11-13-1417-01-00ai-comments-resolutions-for-cids-related-to-dils.docx. We have changed the text by adding '… STAs should initiate a fast link setup with the AP without additional delays' in the text as suggested. | EDITOR | 2013-11-Dallas-3 | Approved | TGai General: 2013-11-13 01:22:53Z - Resolution and corresponding contribution implementing the resolution discussed in Tue PM2 slot. Rdy for motion.. |  |  |  | 2013-11-13 19:54 | TGai General
2675 | Jarkko Kneckt | 198 | 1 | 8.4.2.187 | 55 | 40 | T | N | 55.4 | 40 | 8.4.2.187 |  | V | Lin Cai |  | 11 | What if all ILS User Priority values are 0. Is the STA recommended not to create a link with the AP? | Please, change the text to state that the specified STAs may create an initial link with the AP without additional delays. | Revised. Instruct the editor to apply changes as in https://mentor.ieee.org/802.11/dcn/13/11-13-1417-01-00ai-comments-resolutions-for-cids-related-to-dils.docx. We have moved the text in 8.4.2.187 based on other comments of Jarkko. But we have specified that STAs may initiate initial link with the AP without additional delays in 10.44.6. | EDITOR | 2013-11-Dallas-3 | Approved | TGai General: 2013-11-13 01:22:53Z - Resolution and corresponding contribution implementing the resolution discussed in Tue PM2 slot. Rdy for motion.. |  |  |  | 2013-11-13 19:54 | TGai General
2676 | Jarkko Kneckt | 198 | 1 | 8.4.2.187 | 57 | 20 | T | N | 57.2 | 20 | 8.4.2.187 |  | V | Lin Cai |  | 11 | 8.1.4.31 references to Organisation Identifier element, not OI subfield. | Change the field to point to correct clause, or describe the field correctly. | Revised. Instruct the editor to apply changes as in https://mentor.ieee.org/802.11/dcn/13/11-13-1417-01-00ai-comments-resolutions-for-cids-related-to-dils.docx. We have revised the text and used the 'Vendor Specific' subelement for consistency and corrected the reference to 8.4.2.28. | EDITOR | 2013-11-Dallas-3 | Approved | TGai General: 2013-11-13 01:22:53Z - Resolution and corresponding contribution implementing the resolution discussed in Tue PM2 slot. Rdy for motion.. |  |  |  | 2013-11-13 19:54 | TGai General
2677 | Jarkko Kneckt | 198 | 1 | 8.4.2.187 | 57 | 23 | T | N | 57.23 | 23 | 8.4.2.187 |  | V | Lin Cai |  | 11 | The content of the Vendor Specific field is not described. | Please add reference to vendor specific field or describe the use of the field. | Revised. Instruct the editor to apply changes as in https://mentor.ieee.org/802.11/dcn/13/11-13-1417-01-00ai-comments-resolutions-for-cids-related-to-dils.docx. We have re-written the 'Vendor Specific' subelement design, and added correct reference which is consistent with the IEEE 802.11 standard. | EDITOR | 2013-11-Dallas-3 | Approved | TGai General: 2013-11-13 01:22:53Z - Resolution and corresponding contribution implementing the resolution discussed in Tue PM2 slot. Rdy for motion.. |  |  |  | 2013-11-13 19:54 | TGai General
2678 | Jarkko Kneckt | 198 | 1 | 8.4.2.188 | 57 | 52 | E | N | 57.52 | 52 | 8.4.2.188 |  | A | Editor |  | 30 | The FILS authentication wrapped data is worng name. | Change FILS authentication wrapped data to FILS Wrapped Data. | Accept | EDITOR | 2014-01-LA-10 | Approved |  |  |  |  | 2014-01-21 18:55 | TGai General
2679 | Jarkko Kneckt | 198 | 1 | 8.4.2.187 | 57 | 40 | T | N | 57.4 | 40 | 8.4.2.187 |  | V | Lin Cai |  | 11 | The Vendor Specific Category allows only a single Vendor Specific elment to be used as a criterion for initial link setup. The use of a single Vendor Specific element makes a lot of requirements for the element. For instance, different vendors may have different rquirements and now there needs to be a single new element to collect al these requests. | Please alow use of zero or more Vendor specific criteria for DILS. | Revised. Instruct the editor to apply changes as in https://mentor.ieee.org/802.11/dcn/13/11-13-1417-01-00ai-comments-resolutions-for-cids-related-to-dils.docx. We have added a sentence in 10.44.6.1, "An AP may set one or more vendor specific criteria in Vendor Specific subfield to allow a set of STAs that satisfy the specified criteria to transmit initial link setup request frames to the AP without additional delays." | EDITOR | 2013-11-Dallas-3 | Approved | TGai General: 2013-11-13 01:22:53Z - Resolution and corresponding contribution implementing the resolution discussed in Tue PM2 slot. Rdy for motion.. |  |  |  | 2013-11-13 19:54 | TGai General
2680 | Jarkko Kneckt | 198 | 1 | 8.4.2.187 | 57 | 40 | T | N | 57.4 | 40 | 8.4.2.187 |  | V | Lin Cai |  | 11 | The Vendor Specific information elements have been located to the end of the associaiton, authentication and other management frames. This rule is violated by the Vendor Specific Captegory subfield. Multiple locations for the Vendor Specific element may require multiple copies of the Vendor Specific element and special logic for receiving devices. | Please, set all Vendor Specific elements to the same place in the frame. Multiple locaitons of the element complicates the reception of the MMPDUs. | Revised. Instruct the editor to apply changes as in https://mentor.ieee.org/802.11/dcn/13/11-13-1417-01-00ai-comments-resolutions-for-cids-related-to-dils.docx. We have revised the text and use the 'vendor specific' subelement instead. The location of the 'vendor specific' is now cosistently located as the last subelement/field, or located right before 'reserved' field if available. | EDITOR | 2013-11-Dallas-3 | Approved | TGai General: 2013-11-13 01:22:53Z - Resolution and corresponding contribution implementing the resolution discussed in Tue PM2 slot. Rdy for motion.. |  |  |  | 2013-11-13 19:54 | TGai General
2681 | Jarkko Kneckt | 198 | 1 | 8.4.4.21 | 60 | 65 | E | N | 60.65 | 65 | 8.4.4.21 |  | A | Editor |  | 22 | Additional the. | Delete: "the." | ACCEPTED (TGai General: 2014-01-20 01:03:47Z) - ACCEPTED (EDITOR: 2014-01-08 15:40:56Z)In D1.2 | EDITOR | 2014-01-LA-01 | Approved |  |  |  |  | 2014-01-20 19:10 | TGai General
2682 | Jarkko Kneckt | 198 | 1 | 8.4.4.23 | 62 | 30 | T | N | 62.3 | 30 | 8.4.4.23 |  | V | Lin Cai |  | 13 | Only the length of hte ANQP Element defined. More details of the field are required in order to implement the element. | Add more details of the field. (like it is unsigned integer, etc). | Revised. Add text. See Submission Doc:https://mentor.ieee.org/802.11/dcn/13/11-13-1373-00-00ai-proposed-normative-text-for-comments-resolution-related-to-anqp-sequence-number.docx | EDITOR | 2013-11-Dallas-5 | Approved | TGai General: 2013-11-13 02:21:01Z - Discussed proposed resoluions and associated text implementing the resolutions in Monday AM1 Slot. No objections to accept. Revisted in Tue PM2 slot to verify that people do not have any additional comments after having reviewed the proposed resolutions. No further comments. Rdy for motion. |  |  |  | 2013-11-13 19:54 | TGai General
2683 | Jarkko Kneckt | 198 | 1 | 8.5.8.1 | 64 | 14 | E | N | 64.14 | 14 | 8.5.8.1 |  | A | Editor |  | 22 | Empty line in hte table. | Delete the empty line. | ACCEPTED (TGai General: 2014-01-20 01:03:49Z) - ACCEPTED (EDITOR: 2014-01-09 16:26:39Z)In D1.2 | EDITOR | 2014-01-LA-01 | Approved |  |  |  |  | 2014-01-20 19:10 | TGai General
2684 | Jarkko Kneckt | 198 | 1 | 8.5.8.1 | 65 | 15 | T | N | 65.15 | 15 | 8.5.8.1 |  | V | Lei Wang |  | 17 | Why the QoS field is present in FD Capability. Isn't the FILS also an QOS STA? I cannot come up with any good arguments why to implement non-QoS FILS STA. | Make the QoS field to be reserved. Delete QoS also from line 26. | Revised. Proposed resolution: 1. add one sentence in Section 10.44.1, specifying FILS STAs are QoS STAs; See Contribution https://mentor.ieee.org/802.11/dcn/13/11-13-1038-03-00ai-clarifications-for-fils-capability-indications.docx. 2. Delete QoS field Figure 8-502k and related text in Section 8.5.8.35. See Contribution https://mentor.ieee.org/802.11/dcn/13/11-13-1339-01-00ai-proposed-11ai-comment-resolutions-for-8-5-8-35.docx . | EDITOR | 2013-11-Dallas-8 | Approved | TGai General: 2013-11-14 00:48:20Z - Final review of resolutions on Wed PM1. Rdy for motion. |  |  |  | 2013-11-14 14:37 | TGai General
2685 | Jarkko Kneckt | 198 | 1 | 10.1.4.3.10 | 77 | 24 | E | N | 77.24 | 24 | 10.1.4.3.10 |  | V | Lei Wang |  | 17 | The references of the dynamic fields and elements should be added. | Add references to clauses that specify the elements and fields. | Revise. See Contribution https://mentor.ieee.org/802.11/dcn/13/11-13-1296-02-00ai-proposed-changes-in-ap-ccc-related-text-for-11ai-comment-resolutions.docx . Proposed resolution: 1. add "field" or "element" to each of the items in the list in line 24 page 44; 2. change "time stamp" to "timestamp" to be consistent with the baseline spec; 3. delete "Extended BSS Load", as it is not in the current spec; 4. not add the section references, based on discussions with 11ai Editors. | EDITOR | 2013-11-Dallas-8 | Approved | TGai General: 2013-11-14 00:48:20Z - Final review of resolutions on Wed PM1. Rdy for motion. |  |  |  | 2013-11-14 14:37 | TGai General
2686 | Jarkko Kneckt | 198 | 1 | 10.1.4.3.10 | 77 | 39 | T | N | 77.39 | 39 | 10.1.4.3.10 |  | V | Editor |  | 7 | The receivers should know which elemetns are dynamic and which are static. The current mechanism allows moving some static elements to be dynamic. Thus, the STA does not know are these elements static or dynamic. | The GAS Configuration Change Number could be dynamic value, because it is likely that both the AP CCC element and the GAS Configuration Change Number are present in the discovery frames. The DILS parameters should be dynamic, because they change easily and reception of hte DILS parameters is not that important, link setup may be performed after ILS Time and there is no requirement to receive the field. Please delete the lines 39 and 40. Please add a statement that all other fields and elements are dynamic. | REVISED (TGai General: 2014-09-17 08:27:55Z) - Revised. The proposed resolution is: please make the following changes: 1. in line 38 page 77, add "Differentiated Initial Link Setup element" into the list; 2. delete the paragraph in line 39 page 77. | EDITOR |  | Approved |  |  | TGai General: 2014-09-17 08:27:24Z taken from editor. (Resn Status, Motion #) were (V, 7). |  | 2014-10-21 15:25 | TGai General
2687 | Jarkko Kneckt | 198 | 1 | 10.1.4.3.10 | 78 | 32 | E | N | 78.32 | 32 | 10.1.4.3.10 |  | A | Editor |  | 22 | Duplication of the operation description | Delete the lines 32 -35 because they duplicate the operation as defined in lines 9 - 30. | ACCEPTED (TGai General: 2014-01-20 01:03:52Z) - ACCEPTED (EDITOR: 2014-01-13 19:37:13Z)In D1.2 | EDITOR | 2014-01-LA-01 | Approved |  |  |  |  | 2014-01-20 19:10 | TGai General
2688 | Jarkko Kneckt | 198 | 1 | 10.25.3.2.12 | 87 | 30 | E | N | 87.3 | 30 | 10.25.3.2.12 |  | V | Editor |  | 22 | Wrong font | Fix the font. | REVISED (TGai General: 2014-01-20 01:03:54Z) - REVISED (EDITOR: 2014-01-14 15:30:37Z)In D1.2 | EDITOR | 2014-01-LA-01 | Approved |  |  |  |  | 2014-01-20 19:10 | TGai General
2689 | Jarkko Kneckt | 198 | 1 | 10.25.3.2.12 | 87 | 40 | E | N | 87.4 | 40 | 10.25.3.2.12 |  | J | Editor |  | 22 | Missing Header | Add headers: "10.25.3.2.13 ANQP Configuration Sequence Number". | REJECTED (TGai General: 2014-01-20 01:03:57Z) - REJECTED (EDITOR: 2014-01-14 15:34:32Z)On page 87 line 40 there is no place to add a header, this is not a new clause. Anyway, this whole clause was rewritten per 13/1374r0 and is in D1.2. | EDITOR | 2014-01-LA-01 | Approved |  |  |  |  | 2014-01-20 19:10 | TGai General
2690 | Jarkko Kneckt | 198 | 1 | 10.25.3.2.12 | 87 | 41 | T | N | 87.41 | 41 | 10.25.3.2.12 |  | V | Lin Cai |  | 13 | Missing description of the use of the ANQP-element | Add descriptions how ANQP Configuration Sequence Number is used and how the value is maintained. | Revised. Add text about CAG number usage . See doc: https://mentor.ieee.org/802.11/dcn/13/11-13-1374-00-00ai-proposed-normative-text-for-comment-resolutions-section-10-related-to-anqp-sequence-number.docx | EDITOR | 2013-11-Dallas-5 | Approved | TGai General: 2013-11-13 02:21:01Z - Discussed proposed resoluions and associated text implementing the resolutions in Monday AM1 Slot. No objections to accept. Revisted in Tue PM2 slot to verify that people do not have any additional comments after having reviewed the proposed resolutions. No further comments. Rdy for motion. |  |  |  | 2013-11-13 19:54 | TGai General
2691 | Jarkko Kneckt | 198 | 1 | 10.44.3 | 89 | 38 | T | N | 89.38 | 38 | 10.44.3 |  | J | Editor |  | 21 | Why the use of the Reduced Neighbor Report is only limited to passive scanning? The TBTT information may be beneficial also for active scanning. | Change the line to read: "A STA receiving a Reduced Neighbor Report may use the report to schedule scanning." | Reject: the relevant text is part of the 10.43.8 Reduced Neighbor Report clause of 802.11af D5.0. Thus these comments are not applicable to 11ai. These comments should be submitted to REVmc at the appropriate time | EDITOR | 2013-11-Dallas-6 | Approved | TGai General: 2014-01-20 19:08:23Z - Second motion changes resolution as Editor brought to the attention of the group, that the text the comment refers to is not part of Tgai.. TGai General: 2013-11-13 15:08:50Z - Discussed in group and all resolutions are felt acceptable to the group. |  | TGai General: 2014-01-20 19:08:23Z taken from editor. (Resn Status, Motion #) were (A, 14). |  | 2014-01-20 19:17 | TGai General
2692 | Jarkko Kneckt | 198 | 1 | 10.44.4.1 | 90 | 15 | E | N | 90.15 | 15 | 10.44.4.1 |  | A | Editor |  | 22 | No need for " marks use in 10.44.4.1 | delete " marks from the paragraph. | ACCEPTED (TGai General: 2014-01-20 01:03:59Z) - ACCEPTED (EDITOR: 2014-01-14 19:22:28Z)In D1.2 | EDITOR | 2014-01-LA-01 | Approved |  |  |  |  | 2014-01-20 19:10 | TGai General
2693 | Jarkko Kneckt | 198 | 1 | 10.44.4.2 | 90 | 37 | E | N | 90.37 | 37 | 10.44.4.2 |  | A | Editor |  | 22 | No need for " marks use in 10.44.4.2 | delete " marks from the paragraph. | ACCEPTED (TGai General: 2014-01-20 01:04:02Z) - ACCEPTED (EDITOR: 2014-01-14 20:01:37Z)In D1.2 | EDITOR | 2014-01-LA-01 | Approved |  |  |  |  | 2014-01-20 19:10 | TGai General
2694 | Jarkko Kneckt | 198 | 1 | 10.44.6.1 | 91 | 61 | T | N | 91.61 | 61 | 10.44.6.1 |  | V | Lin Cai |  | 11 | The AP may detect management frame congestion or Association.Request frame congestion. Which congestion is detected by the AP? | Please select is the management frame congestion or Association Request frame congestion detected. | Revised. Instruct the editor to apply changes as in https://mentor.ieee.org/802.11/dcn/13/11-13-1417-01-00ai-comments-resolutions-for-cids-related-to-dils.docx. We have deleted the sentence to avoid confusions. | EDITOR | 2013-11-Dallas-3 | Approved | TGai General: 2013-11-13 01:22:53Z - Resolution and corresponding contribution implementing the resolution discussed in Tue PM2 slot. Rdy for motion.. |  |  |  | 2013-11-13 19:54 | TGai General
2695 | Jarkko Kneckt | 198 | 1 | 10.44.6.1 | 91 |  | T | N | 91 |  | 10.44.6.1 |  | V | Lin Cai |  | 11 | How AP detects the management frame congestion? | Please clarify how AP detects Management frame congestion. Why the AP needs to detect the congestion? Why AP cannot use the mechanism just to reduce link setups of undesired STAs. | Revised. Instruct the editor to apply changes as in https://mentor.ieee.org/802.11/dcn/13/11-13-1417-01-00ai-comments-resolutions-for-cids-related-to-dils.docx. We have deleted the specific condition of management congestion. | EDITOR | 2013-11-Dallas-3 | Approved | TGai General: 2013-11-13 01:22:53Z - Resolution and corresponding contribution implementing the resolution discussed in Tue PM2 slot. Rdy for motion.. |  |  |  | 2013-11-13 19:54 | TGai General
2696 | Jarkko Kneckt | 198 | 1 | 10.44.6.1 | 92 | 15 | T | N | 92.15 | 15 | 10.44.6.1 |  | V | Lin Cai |  | 11 | The fast initial link setup is likely initiated with Authentication request frame transmission. Why the AP blocks only association request transmission. Shouldn't the AP block the transmission of the first frame of the link setup. | Please add hte possibility to block the authentication request frame transmission, if that occurst before the association request frame transmission. | Revised. Instruct the editor to apply changes as in https://mentor.ieee.org/802.11/dcn/13/11-13-1417-01-00ai-comments-resolutions-for-cids-related-to-dils.docx. The paragraph has been removed. | EDITOR | 2013-11-Dallas-3 | Approved | TGai General: 2013-11-13 01:22:53Z - Resolution and corresponding contribution implementing the resolution discussed in Tue PM2 slot. Rdy for motion.. |  |  |  | 2013-11-13 19:54 | TGai General
2697 | Jarkko Kneckt | 198 | 1 | 10.44.6.1 | 92 |  | T | N | 92 |  | 10.44.6.1 |  | V | Lin Cai |  | 11 | The use of MAC Address or Vendor specific criteria in FILS are not described. How AP uses these fields? | Please add the descriptions how to use these fields. | Revised. Instruct the editor to apply changes as in https://mentor.ieee.org/802.11/dcn/13/11-13-1417-01-00ai-comments-resolutions-for-cids-related-to-dils.docx. We have added two paragraphs to describe how an AP uses MAC address or Vendor specific ceriteria in FILS in 10.44.6.1. | EDITOR | 2013-11-Dallas-3 | Approved | TGai General: 2013-11-13 01:22:53Z - Resolution and corresponding contribution implementing the resolution discussed in Tue PM2 slot. Rdy for motion.. |  |  |  | 2013-11-13 19:54 | TGai General
2698 | Jarkko Kneckt | 198 | 1 | 10.44.6.1 | 92 | 14 | T | N | 92.14 | 14 | 10.44.6.1 |  | V | Lin Cai |  | 11 | Is the blocking of the associations the same as blocking hte initial link setup | Please clarify the difference of blocking the associations and blocking the initial link setups. If there are no difference, then please change the text to consider only initial link setups. | Revised. Instruct the editor to apply changes as in https://mentor.ieee.org/802.11/dcn/13/11-13-1417-01-00ai-comments-resolutions-for-cids-related-to-dils.docx. We have removed the sentence in the revised text. | EDITOR | 2013-11-Dallas-3 | Approved | TGai General: 2013-11-13 01:22:53Z - Resolution and corresponding contribution implementing the resolution discussed in Tue PM2 slot. Rdy for motion.. |  |  |  | 2013-11-13 19:54 | TGai General
2699 | Jarkko Kneckt | 198 | 1 | 10.44.6.2 | 92 | 50 | T | N | 92.5 | 50 | 10.44.6.2 |  | V | Lin Cai |  | 11 | The ILS User Priority may carry only a single value. The text suggests that the non-AP STA could have multiple values set. This is in contradiction. | Please clarify how many ILS User Priority values may non-AP STA have. If there may be only a single value, then update the paragraph. | Revised. Instruct the editor to apply changes as in https://mentor.ieee.org/802.11/dcn/13/11-13-1417-01-00ai-comments-resolutions-for-cids-related-to-dils.docx. We have changed the text of the ILS User Priority. Specifically, we have removed the MLME description in clause 6.3.5.2. because the definition of MLME is beyond the scope of the specification while an objective criteria is required to ensure differentiated services. | EDITOR | 2013-11-Dallas-3 | Approved | TGai General: 2013-11-13 01:22:53Z - Resolution and corresponding contribution implementing the resolution discussed in Tue PM2 slot. Rdy for motion.. |  |  |  | 2013-11-13 19:54 | TGai General
2700 | Jarkko Kneckt | 198 | 1 | 10.44.6.2 | 92 | 42 | T | N | 92.42 | 42 | 10.44.6.2 |  | V | Lin Cai |  | 11 | How long the FILSC value is maintained? i.e. Once FILSC is set to 1, does the STA still need to change FILS conditions? | Clarify how long the STA may maintain the value for FILSC. | Revised. Instruct the editor to apply changes as in https://mentor.ieee.org/802.11/dcn/13/11-13-1417-01-00ai-comments-resolutions-for-cids-related-to-dils.docx. Basically, FILSC value expires when the specified ILS Time elapse. And STAs need to update its FILSC value each time when it receives a Beacon or Probe Response that includes the Differentiated Initial Link Setup element. We have specified that in the revised text. | EDITOR | 2013-11-Dallas-3 | Approved | TGai General: 2013-11-13 01:22:53Z - Resolution and corresponding contribution implementing the resolution discussed in Tue PM2 slot. Rdy for motion.. |  |  |  | 2013-11-13 19:54 | TGai General
2701 | Jarkko Kneckt | 198 | 1 | 6.3.7.2.2 | 16 | 45 | T | N | 16.45 | 45 | 6.3.7.2.2 |  | V | Hitoshi Morioka |  | 11 | Is it desired to have only a single type of traffic present in the MLME primitives? May the STA have both Low priority and no traffic ongoing at the same time? (or low priority and high priority traffic?) | Please clarify the use of the ILS Priority MLME parameter. | Revised. Instruct the editor to apply changes as in https://mentor.ieee.org/802.11/dcn/13/11-13-1417-01-00ai-comments-resolutions-for-cids-related-to-dils.docx. We have deleted the ILS User Priority MLME parameter as it is believed that some objective criteria like UP and MAC address filter are suitable for differentiated link setup. It is not good to use some parameter whose definition is out of the scope of this specification. | EDITOR | 2013-11-Dallas-3 | Approved | TGai General: 2013-11-13 01:22:53Z - Resolution and corresponding contribution implementing the resolution discussed in Tue PM2 slot. Rdy for motion.. TGai General: 2013-11-11 23:06:03Z - Initial proposed resolutions discussed during telco on Oct. 29. Resolutions and corresponding text implementing them included in 11-13/1298r1, 11-13/1174r0, and 11-13/1294r0. General comment that "TLV" is already defined in Tgaf and that we should not reinvent the wheel but use the Tgaf definition if it suits our needs. Hitoshi will check on this. A detailed presentations on the comment resolutions will be made in Dallas.. |  |  |  | 2013-11-13 19:54 | TGai General
2702 | Jarkko Kneckt | 198 | 1 | 10.44.6.2 | 92 | 57 | T | N | 92.57 | 57 | 10.44.6.2 |  | V | Lin Cai |  | 11 | The Vendor Specific criteria may only restrict link setups from the STAs that understand the vendor specific element. To me it sounds more reasonable, if only the STAs that understand the vendor specific element may create initial link | Why the vendor specific element avoids link setup requests only from the STAs that understand the vendor specific element. Why would a non-AP STA understand such a field that may eliminate its possibilities to establish a link. The better logic would be to only allow those STAs that understand the element to initiate a link. Thus, the vendor specific element controls which STAs may establish a link. | Revised. Instruct the editor to apply changes as in https://mentor.ieee.org/802.11/dcn/13/11-13-1417-01-00ai-comments-resolutions-for-cids-related-to-dils.docx. We can changed the text that 'Otherwise, the STA shall skip and ignore the Vendor Specific Category subfield and assume the condition specified in Vendor Specific Category is not satisfied.' | EDITOR | 2013-11-Dallas-3 | Approved | TGai General: 2013-11-13 01:22:53Z - Resolution and corresponding contribution implementing the resolution discussed in Tue PM2 slot. Rdy for motion.. |  |  |  | 2013-11-13 19:54 | TGai General
2703 | Jarkko Kneckt | 198 | 1 | 10.44.6.2 | 93 | 1 | E | N | 93.01 | 1 | 10.44.6.2 |  | V | Lin Cai |  | 11 | The last paragraph is general description of the FILSc use and should be at the beginnning of the clause. The conditions to set FILSC could be under own clause number following this information. | Move the pragraph to the beginning of hte 10.44.6.2. | Revised. Instruct the editor to apply changes as in https://mentor.ieee.org/802.11/dcn/13/11-13-1417-01-00ai-comments-resolutions-for-cids-related-to-dils.docx. We have deleted some redudent words and moved remaining sentences to the first paragraph of 10.44.6.2, as suggested. | EDITOR | 2013-11-Dallas-3 | Approved | TGai General: 2013-11-13 01:22:53Z - Resolution and corresponding contribution implementing the resolution discussed in Tue PM2 slot. Rdy for motion.. |  |  |  | 2013-11-13 19:54 | TGai General
2704 | Jens Tingleff | 198 | 1 | 3.2 | 3 | 61 | E | N | 3.61 | 61 | 3,2 |  | V | Editor |  | 8 | The last value should be in quotes to match the rest of the definition. | Change The first field is the "type" of data being processed, the second field specifies the "length" of the value, the third field contains a "length" amount of data representing the value for the "type". to The first field is the "type" of data being processed, the second field specifies the "length" of the value, the third field contains a "length" amount of data representing the "value" for the "type". | REVISED (TGai General: 2013-09-19 02:48:45Z) - REVISED (EDITOR: 2013-09-16 11:44:03Z)Other CIDs, see 2230 and 2231, 2913, replaced these terms making this proposed change irrelevant. | EDITOR | 2013-09-Nanjing-01 | Approved | TGai General: 2013-09-19 02:33:21Z - All resulting changes reflected in Tgai Draft 1.1. |  |  |  | 2013-09-19 08:57 | TGai General
2705 | Jens Tingleff | 198 | 1 | 8.3.3.2 | 26 | 16 | G | N | 26.16 | 16 | 8.3.3.2 |  | V | Santosh Pandey |  | 14 | Table 8-20. Is the Reduced Neighbor Report, ID 204, similar to the Reduced Neighbor Report, ID 201, of 802.11af D5 ? | If they are different, make different names? | Revised: Submission 1204r0 that was approved in September 2013 changes the corresponding text and fixes the issue | EDITOR | 2013-11-Dallas-6 | Approved | TGai General: 2013-11-13 15:08:50Z - Discussed in group and all resolutions are felt acceptable to the group. |  |  |  | 2013-11-13 22:23 | TGai General
2706 | Jeongki Kim | 198 | 1 | 8.4.2.176 | 38 | 36 | T | Y | 38.36 | 36 | 8.4.2.176 |  | A | Editor |  | 22 | "This amendment is based on IEEE 802.11mc/D1.0, IEEE P802.11ad-2012., IEEE P802.11ac/D5.0, and IEEE P802.11af/D5.0." TGaf D5.0 is already defining the the Reduced Report element format. Sub-clause 8.4.2.176 has to be a sub-set of sub-clause 8.4.2.171 (defined in TGaf). | Remove 8.4.2.176 and modify the 8.4.2.171 if TGai needs to include an additional feature. | ACCEPTED (TGai General: 2014-01-20 01:04:04Z) - ACCEPTED (EDITOR: 2013-12-09 16:22:29Z)In D1.1 | EDITOR | 2014-01-LA-01 | Approved |  |  |  |  | 2014-01-20 19:10 | TGai General
2707 | Jeongki Kim | 198 | 1 | 8.4.2.176 | 39 | 58 | T | Y | 39.58 | 58 | 8.4.2.176 |  | V | Santosh Pandey |  | 14 | "If the TBTT Information Field Type is 1 then the BSSID subfield is not included in the TBTT Information field. If the value is 7, then the BSSID" The sentence is not clear. Change the sentenc as the following: "If the TBTT Information Field Type is 0, the value of the TBTT Information Length subfield is set to 1. If the TBTT Information Field Type is 1, the value of the TBTT Information Length subfield is set to 7." | As per comment | Revised: In TGai Draft 1.1 39.54, replace the second and third setence of the paragraph with the following: "When the value of TBTT Information Length is 1, the TBTT Information field contains the TBTT Offset subfield. When the value of TBTT Information Length is 7, the TBTT Information field contains the TBTT Offset and the BSSID subfields. Other values are reserved." Note: same resolution as for CID 2663 | EDITOR | 2013-11-Dallas-6 | Approved | TGai General: 2013-11-13 15:08:50Z - Discussed in group and all resolutions are felt acceptable to the group. |  |  |  | 2013-11-13 22:23 | TGai General
2708 | Jing-Rong Hsieh | 198 | 1 | 8.4.2.176 | 39 | 49 | E | N | 39.49 | 49 | 8.4.2.176 |  | A | Santosh Pandey |  | 14 | Should be Neighbor "AP" Information field and there is one redundant period in the end of the sentence. | As per comment | Accept | EDITOR | 2013-11-Dallas-6 | Approved | TGai General: 2013-11-13 15:08:50Z - Discussed in group and all resolutions are felt acceptable to the group. |  |  |  | 2013-11-13 22:23 | TGai General
2709 | Jing-Rong Hsieh | 198 | 1 | 8.4.2.176 | 39 | 59 | E | N | 39.59 | 59 | 8.4.2.176 |  | V | Santosh Pandey |  | 14 | Should it be "TBTT Information Length subfield" rather than "TBTT Information Field Type" to specifiy if BSSID is included in TBTT Information? | Change to TBTT Information Length subfield. | Revised: In TGai Draft 1.1 39.54, replace the second and third setence of the paragraph with the following: "When the value of TBTT Information Length is 1, the TBTT Information field contains the TBTT Offset subfield. When the value of TBTT Information Length is 7, the TBTT Information field contains the TBTT Offset and the BSSID subfields. Other values are reserved." Note: same resolution as for CID 2663 | EDITOR | 2013-11-Dallas-6 | Approved | TGai General: 2013-11-13 15:08:50Z - Discussed in group and all resolutions are felt acceptable to the group. |  |  |  | 2013-11-13 22:23 | TGai General
2710 | Jing-Rong Hsieh | 198 | 1 | 8.4.2.177 | 41 | 10 | E | N | 41.1 | 10 | 8.4.2.177 |  | A | Editor | 11-13/1206r2 | 9 | The "Received Signal Strength Limit present" subfield in Parameter Control Bitmap is suggested to change to "RCPI Limit present" to be consistent with other narrations throughout this subclause. | As per comment |  | EDITOR |  | Approved | TGai General: 2013-09-19 07:40:35Z - Díscussion of https://mentor.ieee.org/802.11/dcn/13/11-13-1206-02-00ai-text-for-8-4-2-177.docx Detailed walk through the document during session. On-screen edits are reflected in rev3 of the document: https://mentor.ieee.org/802.11/dcn/13/11-13-1206-03-00ai-text-for-8-4-2-177.docx. TGai General: 2013-09-19 01:16:32Z - Discussion of https://mentor.ieee.org/802.11/dcn/13/11-13-1206-00-00ai-text-for-8-4-2-177.docx which shows text changes resulting from suggested comment resolution. |  |  |  | 2013-09-19 08:10 | TGai General
2711 | Jing-Rong Hsieh | 198 | 1 | 10.44.3 | 89 | 47 | E | N | 89.47 | 47 | 10.44.3 |  | A | Editor |  | 22 | Typo. "neighbor" AP. | As per comment | ACCEPTED (TGai General: 2014-01-20 01:04:07Z) - ACCEPTED (EDITOR: 2014-01-14 19:09:07Z)In D1.2 | EDITOR | 2014-01-LA-01 | Approved |  |  |  |  | 2014-01-20 19:10 | TGai General
2712 | Jinsoo Choi | 198 | 1 | 10.1.4.3.6 | 74 | 19 | T | Y | 74.19 | 19 | 10.1.4.3.6 |  | V | Jarkko Kneckt |  | 18 | In Page 74 Line 19, "When dot11FILSActivated equals true, STA may transmit Probe Response as described in 10.1.4.3.7." But, in 10.1.4.3.7, the spec is saying that the STAs receiving Probe Request frames shall respond with a probe response frame. Two sentences are conflicted each other. | Remove 10.4.3.6 or correct the sentence for making a consistency. | REVISED. There is a contradiction as the commenter points out. The description is changed to more precisely capture the response criteria in case on FILS STA and non-FILS STA. The text is shown in https://mentor.ieee.org/802.11/dcn/13/11-13-1269-06-00ai-active-scanning-text.docx . | EDITOR | 2013-11-Dallas-9 | Approved | TGai General: 2013-11-14 02:40:47Z - Preparation of motion tab after review of resolutions during Wed. PM1. TGai General: 2013-11-11 22:00:27Z - Discussed proposed resolutions during telecons on Oct. 8 & Oct. 15. Corresponding resolutions and text implementing the resolutions are contained in 11-13/1269r0 and in 11-13/1269r0 Feedback requested from the group to come up with a final revision for the next face-to-face meeting.. |  |  |  | 2013-11-14 14:41 | TGai General
2713 | JINYOUNG CHUN | 198 | 1 |  |  |  | G | Y |  |  |  |  | J | Editor |  | 8 | I think it's not complete yet. It needs to cover technical and editorial hole. |  | REJECTED (TGai General: 2013-09-19 03:01:22Z) -- The comment does not identify a specific issue with the draft nor does the proposed resolutoin identifies an adoptable change that would satisfy the commenter. | EDITOR | 2013-09-Nanjing-01 | Approved |  |  |  |  | 2013-09-19 08:57 | TGai General
2714 | John Petro | 198 | 1 | 11.5.1.3.2d | 96 | 42 | E | N | 96.42 | 42 | 11.5.1.3.2d |  | A | Editor |  | 22 | "...the AP and STA uses..." plural subject should have plural form of verb. | "...the AP and STA use..." | ACCEPTED (TGai General: 2014-01-20 01:04:09Z) - ACCEPTED (EDITOR: 2014-01-16 19:42:15Z)In D1.2 | EDITOR | 2014-01-LA-01 | Approved |  |  |  |  | 2014-01-20 19:10 | TGai General
2715 | John Petro | 198 | 1 | 11.11.2.2.1 | 100 | 58 | E | N | 100.58 | 58 | 11.11.2.2.1 |  | A | Editor |  | 22 | "...protocols with which it uses" is awkward | "...protocols that it uses" or simply "...protocols it uses" | ACCEPTED (TGai General: 2014-01-20 01:04:12Z) - ACCEPTED (EDITOR: 2014-01-16 19:52:33Z)In D1.2 | EDITOR | 2014-01-LA-01 | Approved |  |  |  |  | 2014-01-20 19:10 | TGai General
2716 | John Petro | 198 | 1 | 11.11.2.2 | 107 | 35 | E | N | 107.35 | 35 | 11.11.2.2 |  | A | Editor |  | 22 | spacing error in "decryption -verification" | Remove space before hyphen to form "decryption-verification" | ACCEPTED (TGai General: 2014-01-20 01:04:14Z) - ACCEPTED (EDITOR: 2014-01-16 20:07:22Z)In D1.2. | EDITOR | 2014-01-LA-01 | Approved |  |  |  |  | 2014-01-20 19:10 | TGai General
2717 | Jon Rosdahl | 198 | 1 | 3.1 | 3 | 28 | T | Y | 3.28 | 28 | 3,1 |  | A | Editor |  | 8 | duplicate FILSC definition - remove one or both | Remove both definitions | ACCEPTED (EDITOR: 2013-09-17 12:02:39Z)In D1.1 | EDITOR | 2013-09-Nanjing-01 | Approved | TGai General: 2013-09-19 02:33:21Z - All resulting changes reflected in Tgai Draft 1.1. |  |  |  | 2013-09-19 08:57 | TGai General
2718 | Jon Rosdahl | 198 | 1 | 8.4.2.187 | 54 | 24 | T | Y | 54.24 | 24 | 8.4.2.187 |  | V | Lin Cai |  | 11 | if FILSC is a "binary label" what does that really mean? The use of FILSC is used to indicate it may be a value (p54.L24) or (p54.L58) on p92.L38 and p92.L43, it is a type of STA and a value. | Redefine FILSC to be either an adjetive label or a value... | Revised. Instruct the editor to apply changes as in https://mentor.ieee.org/802.11/dcn/13/11-13-1417-01-00ai-comments-resolutions-for-cids-related-to-dils.docx. We have deleted 'FILSC STA' by changing it to 'a STA with its FILSC value of 1', and used it as a value only, not a type of STA. | EDITOR | 2013-11-Dallas-3 | Approved | TGai General: 2013-11-13 01:22:53Z - Resolution and corresponding contribution implementing the resolution discussed in Tue PM2 slot. Rdy for motion.. |  |  |  | 2013-11-13 19:54 | TGai General
2719 | Jon Rosdahl | 198 | 1 | 3.3 |  |  | T | Y | 30 |  | 3,3 |  | V | Editor |  | 38 | Seems to have both ILSC and FILSC acronyms used, but only FILSC is defined in section 3. This confusion of having the two acronyms may lead to confusion of the proposed standard | Add Definition of ILSC in clause 3 and acronymn in clause 3.3 | Revised. ILSC has been changed to FILSC in clause 8 and 10 in D1.2. Please change ILS to FILS and ILSC to FILSC throughout the draft. | EDITOR | 2014-01-LA-15 | Approved |  |  |  |  | 2014-01-22 21:55 | TGai General
2720 | Jon Rosdahl | 198 | 1 | 4.10.3.6 | 7 | 1 | E | Y | 7.01 | 1 |  |  | A | Editor |  | 8 | Trusted Third Party is abreviated TTP in clause 3.3, and in clause 3.1. however, the acronym is not used in 4.10.3.6 header, or for 5 instances within the clause | add the acronym "(TTP)" to the end of the cited header. Also change "trusted third party" to TTP for the other instances within clause 4.10.3.6 | ACCEPTED (EDITOR: 2013-09-17 09:56:41Z)In D1.1 | EDITOR | 2013-09-Nanjing-01 | Approved | TGai General: 2013-09-19 02:33:21Z - All resulting changes reflected in Tgai Draft 1.1. |  |  |  | 2013-09-19 08:57 | TGai General
2721 | Jon Rosdahl | 198 | 1 | 4.10.3.7 | 7 | 60 | E | Y | 7.6 | 60 | 4.10.3.7 |  | V | Dan Harkins |  | 10 | Trusted Third Party is abreviated TTP in clause 3.3, and in clause 3.1. however, the acronym is not used in 4.10.3.7 header, or in 2 instances in the clause | add the acronym "(TTP)" to the end of the cited header. Also change "trusted third party" to TTP for the other instances within clause 4.10.3.7 | revised: group decided to reword header removing the problematic acronym. Note: Resulting changes are reflected in https://mentor.ieee.org/802.11/dcn/13/11-13-1354-02-00ai-resolution-of-some-security-comments-from-lb193.docx | EDITOR | 2013-11-Dallas-2 | Approved | TGai General: 2013-11-11 23:59:44Z - Discussed two times on Monday and Tuesday. Group ready to approve. |  |  |  | 2013-11-13 19:54 | TGai General
2722 | Jon Rosdahl | 198 | 1 | 8.4.2.179 | 43 | 24 | E | Y | 43.24 | 24 | 8.4.2.179 |  | V | George Cherian |  | 12 | 8.4.2.179 has an ID type of "Trusted Third Party identity" (Note the capitilzation), and in the description of the element, on line 29 it uses a "trusted third party" and on line 30 a "Trusted Third Party" and then back to the lower case version on line 32. If one or all of these are the same entity that is defined in clause 3.3, then they should use "TTP" | use TTP acronym for the 2 instances of trusted third party and for the 2 instances of Trusted Third Party. | Revised as follows Change "trusted third party" to "TTP" in line 24, 29. Leave others as it is. | EDITOR | 2013-11-Dallas-4 | Approved | TGai General: 2013-11-13 01:53:28Z - Resolutions and text implementing the resolutions discussed. All resolutions and iimplementations accepted by the group. TGai General: 2013-11-11 23:10:51Z - Initial suggested resolution discussed in telco on Nov. 5. Documents 11-13/1310r0 and 11-13/1311r0 contain the suggested resolutions. General comments: 6.1.2. Please categorize the resolutions as “accept”, “revised” or “reject"; Need to specify the file implementing the resolutons (inc. Version number); 6.1.4. “000”, “001”... in “FILS Security Type” table should be “0”, “1”... according to IEEE802.11 convention.. |  |  |  | 2013-11-13 19:54 | TGai General
2723 | Jon Rosdahl | 198 | 1 | 8.4.2.179 | 43 | 29 | E | Y | 43.29 | 29 | 8.4.2.179 |  | V | George Cherian |  | 33 | describing the ID type should be more explicit. "They are therefore" is abiquous. Suggest using the TTP acronym and explicityly state the case for each option. (Line 29-35) | replace cited paragraph with "When using a TTP for authentication, the ID type is set to 1 (TTP identity) the semantics of the FILS Identity depend on the namespace used by the TTP to identify itself and other entities with which it has a trusted relationship. The semantics and definitions used by the TTP entities are out of scope of this standard. When authenticating without a TTP, the ID type subfield shall be 2 (STA identity) for both the STA and AP, and the contents of the FILS Identity field shall be an X.500 distinguished name (DN) that identifies either a certified or a raw public key. | Revise. Accept 11-13-1514-01. FILS Identity is removed in the cited contribution. | EDITOR | 2014-01-LA-13 | Approved | TGai General: 2013-11-11 23:10:51Z - Initial suggested resolution discussed in telco on Nov. 5. Documents 11-13/1310r0 and 11-13/1311r0 contain the suggested resolutions. General comments: 6.1.2. Please categorize the resolutions as “accept”, “revised” or “reject"; Need to specify the file implementing the resolutons (inc. Version number); 6.1.4. “000”, “001”... in “FILS Security Type” table should be “0”, “1”... according to IEEE802.11 convention.. |  |  |  | 2014-01-22 16:16 | TGai General
2724 | Jon Rosdahl | 198 | 1 | 10.44.5 | 91 | 9 | E | Y | 91.09 | 9 | 10.44.5 |  | V | Editor |  | 22 | use TTP for trusted third party -- | use TTP for "trusted third party" | REVISED (TGai General: 2014-01-20 01:04:17Z) - REVISED (EDITOR: 2014-01-16 15:59:04Z)With changes from other comment resolutions, there are no instances of "trusted third party" anywhere in Clause 10. In D1.2 | EDITOR | 2014-01-LA-01 | Approved |  |  |  |  | 2014-01-20 19:10 | TGai General
2725 | Jon Rosdahl | 198 | 1 | 10.44.5 | 91 | 12 | E | N | 91.12 | 12 | 10.44.5 |  | V | Editor |  | 22 | missing closing "]" for citation | add missing "]" | REVISED (TGai General: 2014-01-20 01:04:31Z) - REVISED (EDITOR: 2014-01-16 16:05:45Z) Deleted all brackets associated with "RFC" throughout the document. In D1.2. | EDITOR | 2014-01-LA-01 | Approved |  |  |  |  | 2014-01-20 19:10 | TGai General
2726 | Jon Rosdahl | 198 | 1 | 10.44.5 | 91 | 14 | E | Y | 91.14 | 14 | 10.44.5 |  | V | Editor |  | 22 | "that is RFC 1035..." should this just be a reference as well? | change "(that is RFC 1035 "Preferred Name Syntax" compliant)" to "([IETF RFC1035 "Preferred Name Syntax"] compliant) | REVISED (TGai General: 2014-01-20 01:04:34Z) - REVISED (EDITOR: 2014-01-16 16:21:57Z)Deleted "that is" in D1.2 | EDITOR | 2014-01-LA-01 | Approved |  |  |  |  | 2014-01-20 19:10 | TGai General
2727 | Jon Rosdahl | 198 | 1 | 11.11.1 | 99 | 13 | E | Y | 99.13 | 13 | 11.11.1 |  | A | Editor |  | 22 | use TTP for trusted third party -- | use TTP for "trusted third party" for both instances (L13 and L18). | ACCEPTED (TGai General: 2014-01-20 01:04:36Z) - ACCEPTED (EDITOR: 2014-01-16 19:45:45Z)In D1.2 | EDITOR | 2014-01-LA-01 | Approved |  |  |  |  | 2014-01-20 19:10 | TGai General
2728 | Jon Rosdahl | 198 | 1 | 11.11.2 | 99 | 42 | E | Y | 99.42 | 42 | 11.11.2 |  | A | Editor |  | 22 | use TTP for trusted third party -- | use TTP for "trusted third party" | ACCEPTED (TGai General: 2014-01-20 01:04:39Z) - ACCEPTED (EDITOR: 2014-01-16 19:45:53Z)In D1.2 | EDITOR | 2014-01-LA-01 | Approved |  |  |  |  | 2014-01-20 19:10 | TGai General
2729 | Jon Rosdahl | 198 | 1 |  | 99 |  | G | Y | 99 |  | 11.11.1 |  | V | Editor |  | 37 | When using RFC citations sometimes they are cited with "[" and sometimes without. On page 99 they are cited both ways. Use a consistant maner of citing the normative references | change referneces to IETF RFC to be consistent. | Revise, change the RFC citations to be consistent with REVmc as below: as defined in [IETF RFC 6696] changed to as defined in IETF RFC 6696 (RADIUS) (IETF RFC 2863-2000) changed to (RADIUS) (as specified in IETF RFC 2863-2000) Diameter (IETF RFC 3588-2003) changed to Diameter (as specified in IETF RFC 3588-2003) | EDITOR | 2014-01-LA-14 | Approved | TGai General: 2014-01-20 00:44:04Z - Editor did not consider comment as editorial. Comment returned to Tgai General. |  |  |  | 2014-01-22 21:52 | TGai General
2730 | Jon Rosdahl | 198 | 1 | 11.11.2.1 | 99 | 54 | E | Y | 99.54 | 54 | 11.11.2.1 |  | A | Editor |  | 22 | use TTP for trusted third party -- | use TTP for "trusted third party" | ACCEPTED (TGai General: 2014-01-20 01:04:40Z) - ACCEPTED (EDITOR: 2014-01-16 19:46:07Z)In D1.2 | EDITOR | 2014-01-LA-01 | Approved |  |  |  |  | 2014-01-20 19:10 | TGai General
2731 | Jon Rosdahl | 198 | 1 | 11.11.2.2.1 | 100 | 8 | E | Y | 100.08 | 8 | 11.11.2.2.1 |  | A | Editor |  | 22 | Trusted Third Party is abreviated TTP in clause 3.3, and in clause 3.1. however, the acronym is not used in 11.11.2.2.1 header, or in 4 instances in the clause | add the acronym "(TTP)" to the end of the cited header. Also change "trusted third party" to TTP for the other instances within clause 11.11.2.2.1 | ACCEPTED (TGai General: 2014-01-20 01:04:42Z) - ACCEPTED (EDITOR: 2014-01-16 19:46:22Z)In D1.2 | EDITOR | 2014-01-LA-01 | Approved |  |  |  |  | 2014-01-20 19:10 | TGai General
2732 | Jon Rosdahl | 198 | 1 | 11.11.2.2.1 | 100 | 55 | E | N | 100.55 | 55 | 11.11.2.2.1 |  | A | Editor |  | 22 | Spurious tag "1415" left over in text | remove tag | ACCEPTED (TGai General: 2014-01-20 01:04:45Z) - ACCEPTED (EDITOR: 2014-01-16 19:51:33Z)In D1.2 | EDITOR | 2014-01-LA-01 | Approved |  |  |  |  | 2014-01-20 19:10 | TGai General
2733 | Jon Rosdahl | 198 | 1 | 11.11.2.2.2 | 102 | 1 | E | Y | 102.01 | 1 | 11.11.2.2.2 |  | A | Editor |  | 22 | Trusted Third Party is abreviated TTP in clause 3.3, and in clause 3.1. however, the acronym is not used in 11.11.2.2.2 header, or in 3 instances in the clause | add the acronym "(TTP)" to the end of the cited header. Also change "trusted third party" to TTP for the other instances within clause 11.11.2.2.2 | ACCEPTED (TGai General: 2014-01-20 01:04:47Z) - ACCEPTED (EDITOR: 2014-01-16 19:52:56Z)In D1.2 | EDITOR | 2014-01-LA-01 | Approved |  |  |  |  | 2014-01-20 19:10 | TGai General
2734 | Jon Rosdahl | 198 | 1 | 11.11.2.4 | 103 | 35 | G | N | 103.35 | 35 | 11.11.2.4 |  | A | Editor |  | 22 | remove editor note - not germane to intiial draft reviews | remove editor note | ACCEPTED (TGai General: 2014-01-20 01:04:48Z) - ACCEPTED (EDITOR: 2014-01-16 19:54:03Z)In D1.2 | EDITOR | 2014-01-LA-01 | Approved |  |  |  |  | 2014-01-20 19:10 | TGai General
2735 | Jon Rosdahl | 198 | 1 | 11.11.2.4 | 103 | 56 | E | Y | 103.56 | 56 | 11.11.2.4 |  | A | Editor |  | 22 | use TTP for trusted third party --page 103 to page 106 | use TTP for "trusted third party" in each instance | ACCEPTED (TGai General: 2014-01-20 01:04:50Z) - ACCEPTED (EDITOR: 2014-01-16 19:54:12Z)In D1.2 | EDITOR | 2014-01-LA-01 | Approved |  |  |  |  | 2014-01-20 19:10 | TGai General
2736 | Jon Rosdahl | 198 | 1 | 8.4.2.2 | 32 | 62 | E | N | 32.62 | 62 | 8.4.2.2 |  | A | Editor |  | 22 | Use FILS for Fast Initial Link Setup | use "FILS" for "Fast Initial Link Setup" | ACCEPTED (TGai General: 2014-01-20 01:04:52Z) - ACCEPTED (EDITOR: 2013-12-03 15:56:39Z)In D1.2 | EDITOR | 2014-01-LA-01 | Approved |  |  |  |  | 2014-01-20 19:10 | TGai General
2737 | Jon Rosdahl | 198 | 1 | 10.44 | 87 | 64 | E | N | 87.64 | 64 | 10.44 |  | V | Lei Wang |  | 17 | Seems odd to have "FILS" used 2 times and then the third instance have "Fast Initial Link Setup (FILS)" would it not be better to have this combo usage for the first instance in this clause? | Use "Fast Initial Link Setup (FILS)" for first instance in the clause, and then use "FILS" for other intances. | Revised. See contribution https://mentor.ieee.org/802.11/dcn/13/11-13-1038-03-00ai-clarifications-for-fils-capability-indications.docx. Note that the identified issue is resovled by the re-write of subsection 10.44.1 as proposed in Contribution 13/1308r3. | EDITOR | 2013-11-Dallas-8 | Approved | TGai General: 2013-11-14 00:48:20Z - Final review of resolutions on Wed PM1. Rdy for motion. |  |  |  | 2013-11-14 14:37 | TGai General
2738 | Jon Rosdahl | 198 | 1 | 10.44.2 | 88 | 5 | E | Y | 88.05 | 5 | 10.44.2 |  | A | Lei Wang |  | 17 | Use FILS for Fast Initial Link Setup on p88L5 and p88L55. | use "FILS" for "Fast Initial Link Setup" two instances - L5 and L57 | Accept | EDITOR | 2013-11-Dallas-8 | Approved | TGai General: 2013-11-14 00:48:20Z - Final review of resolutions on Wed PM1. Rdy for motion. |  |  |  | 2013-11-14 14:37 | TGai General
2739 | Jon Rosdahl | 198 | 1 | 10.44.6.2 | 92 | 39 | E | N | 92.39 | 39 | 10.44.6.2 |  | A | Editor |  | 22 | Use FILS for Fast Initial Link Setup on p92L39 | replace "a fast Iinitial link setup with "FILS" | ACCEPTED (TGai General: 2014-01-20 01:04:54Z) - ACCEPTED (EDITOR: 2014-01-16 19:02:23Z)In D1.2 | EDITOR | 2014-01-LA-01 | Approved |  |  |  |  | 2014-01-20 19:10 | TGai General
2740 | Jon Rosdahl | 198 | 1 | 11.5.1.3.2 | 95 | 65 | E | Y | 95.65 | 65 | 11.5.1.3.2 |  | A | Editor |  | 22 | Awkward sentence "A STA performing authentication for fast initial link set-up performs FILS authentication." This could be rewritten as "A STA performing authentication for FILS performs FILS authentication." | replace "fast innitial link set-up with "FILS" | ACCEPTED (TGai General: 2014-01-20 01:04:56Z) - ACCEPTED (EDITOR: 2014-01-16 19:40:42Z)In D1.2 | EDITOR | 2014-01-LA-01 | Approved |  |  |  |  | 2014-01-20 19:10 | TGai General
2741 | Jon Rosdahl | 198 | 1 | 11.11 | 98 | 56 | E | Y | 98.56 | 56 | 11,11 |  | A | Editor |  | 22 | use FILS for Fast Initial Link Set-up | replace "Fast Iinitial Link Set-up with "FILS" | ACCEPTED (TGai General: 2014-01-20 01:04:58Z) - ACCEPTED (EDITOR: 2014-01-16 19:44:52Z)In D1.2 | EDITOR | 2014-01-LA-01 | Approved |  |  |  |  | 2014-01-20 19:10 | TGai General
2742 | Jon Rosdahl | 198 | 1 | C | 109 | 21 | E | N | 109.21 | 21 | C |  | A | Editor |  | 22 | Add the acroynmy to the description | Add the acroynym after the "fast initial link setup" | ACCEPTED (TGai General: 2014-01-20 01:05:01Z) - ACCEPTED (EDITOR: 2014-01-16 20:09:05Z)In D1.2. | EDITOR | 2014-01-LA-01 | Approved |  |  |  |  | 2014-01-20 19:10 | TGai General
2743 | Jon Rosdahl | 198 | 1 |  |  |  | E | Y |  |  |  |  | A | Editor |  | 8 | Use of set-up vs setup is there a difference? Shouldn't this be made consistent? | There are 6 instances of "set-up" change to "setup" (2 on page ii), p84L18, p85L61, 95L65,p98L56 | ACCEPTED (EDITOR: 2013-09-16 09:33:49Z)In D1.1 | EDITOR | 2013-09-Nanjing-01 | Approved | TGai General: 2013-09-19 02:33:21Z - All resulting changes reflected in Tgai Draft 1.1. |  |  |  | 2013-09-19 08:57 | TGai General
2744 | Jon Rosdahl | 198 | 1 | 4.10.3.7 | 7 | 62 | E | Y | 7.62 | 62 | 4.10.3.7 |  | V | Editor |  | 8 | CA is defined for "Certificate Authority" | replace "Certificate Authority" with "CA" | REVISED (TGai General: 2013-09-19 02:48:49Z) - REVISED (EDITOR: 2013-09-18 08:07:12Z)slightly revised by adding "(CA)" after the words. We have a problem with going totally to "CA" instead of the words as it may be confused with the "CA" in "CDMA/CA" used in 802.11. Actually the issue may be moot as I didn't find any other instances of "CA" or "Certificate Authority" in our document. | EDITOR | 2013-09-Nanjing-01 | Approved | TGai General: 2013-09-19 02:33:21Z - All resulting changes reflected in Tgai Draft 1.1. |  |  |  | 2013-09-19 08:57 | TGai General
2745 | Jon Rosdahl | 198 | 1 | 3.1 | 3 | 31 | E | Y | 3.31 | 31 | 3,1 |  | A | Editor |  | 8 | Definition for "higher layer protocol" is missing "protocol" | add "protocol" to definition name ("higher layer protocol") | ACCEPTED (EDITOR: 2013-09-17 12:11:23Z)In D1.1 | EDITOR | 2013-09-Nanjing-01 | Approved | TGai General: 2013-09-19 02:33:21Z - All resulting changes reflected in Tgai Draft 1.1. |  |  |  | 2013-09-19 08:57 | TGai General
2746 | Jon Rosdahl | 198 | 1 | 10.44.4 | 90 | 5 | E | Y | 90.05 | 5 | 10.44.4 |  | J | Editor |  | 22 | use HLP for "higher layer protocol" | replace "higher layer protocol" with HLP | REJECTED (TGai General: 2014-01-20 01:05:03Z) - REJECTED (EDITOR: 2014-01-14 19:19:49Z) A search found no instances of "higher layer protocol" in the current D1.2. | EDITOR | 2014-01-LA-01 | Approved |  |  |  |  | 2014-01-20 19:10 | TGai General
2747 | Jon Rosdahl | 198 | 1 | 10.44.4.1 | 90 | 16 | E | Y | 90.16 | 16 | 10.44.4.1 |  | J | Editor |  | 22 | use HLP for "higher layer protocol" | replace "higher layer protocol" with HLP | REJECTED (TGai General: 2014-01-20 01:05:05Z) - REJECTED (EDITOR: 2014-01-14 19:57:57Z)The term is used only 2 times in our draft, not enough usage to justify creating a new acronym. The base standard uses the term many time with resorting to an acronym. | EDITOR | 2014-01-LA-01 | Approved |  |  |  |  | 2014-01-20 19:10 | TGai General
2748 | Jon Rosdahl | 198 | 1 | 8.4.2.187 | 55 | 27 | T | Y | 55.27 | 27 | 8.4.2.187 |  | V | Lin Cai |  | 11 | number of bits defined in Figure 8-401ds-ILSC Type subfield format is missing 3 bits | change the number of bits for the Reserved field to be 4 bits. | Revised. Instruct the editor to apply changes as in https://mentor.ieee.org/802.11/dcn/13/11-13-1417-01-00ai-comments-resolutions-for-cids-related-to-dils.docx. We have changed to 5 bits' in Figure 8-401ds due to the deletion of another bit. | EDITOR | 2013-11-Dallas-3 | Approved | TGai General: 2013-11-13 01:22:53Z - Resolution and corresponding contribution implementing the resolution discussed in Tue PM2 slot. Rdy for motion.. |  |  |  | 2013-11-13 19:54 | TGai General
2749 | Jon Rosdahl | 198 | 1 | 8.4.4.21 | 60 | 52 | T | Y | 60.52 | 52 | 8.4.4.21 |  | A | Editor |  | 22 | the question of "octets or bits?" should not be left in the standard..the purpose of the standard is to set the size consistently. | remove the question of "octets or bits" with "octets" | ACCEPTED (TGai General: 2014-01-20 01:05:08Z) - ACCEPTED (EDITOR: 2014-01-08 15:39:46Z)In D1.2 | EDITOR | 2014-01-LA-01 | Approved |  |  |  |  | 2014-01-20 19:10 | TGai General
2750 | Jon Rosdahl | 198 | 1 | 10.3.3 | 83 | 4 | E | N | 83.04 | 4 | 10.3.3 |  | A | Editor |  | 22 | spurious tag "[CID #1010, 13/0742r3" left in text. As Draft 1, it should be the base for the ballot, and stand as the initial text | remove the cited tag | ACCEPTED (TGai General: 2014-01-20 01:05:12Z) - ACCEPTED (EDITOR: 2014-01-13 20:51:06Z)In D1.2 | EDITOR | 2014-01-LA-01 | Approved |  |  |  |  | 2014-01-20 19:10 | TGai General
2751 | Jon Rosdahl | 198 | 1 |  |  |  | E | Y |  |  |  |  | A | Editor |  | 8 | use of AP CCC and AP-CCC is not consistant. Define and use consistently AP-CCC for consistany | Use "AP-CCC" for all instances of "AP CCC", including in clause 3.4 | ACCEPTED (EDITOR: 2013-09-16 09:27:38Z)In D1.1 | EDITOR | 2013-09-Nanjing-01 | Approved | TGai General: 2013-09-19 02:33:21Z - All resulting changes reflected in Tgai Draft 1.1. |  |  |  | 2013-09-19 08:57 | TGai General
2752 | Jon Rosdahl | 198 | 1 |  |  |  | E | N |  |  |  |  | A | Editor |  | 8 | use "AP-CCC" for "AP Configuation Change Count" consistently in drat | Change "AP Configuration Change Count" to "AP-CCC" consistently | ACCEPTED (EDITOR: 2013-09-16 09:40:54Z)In D1.1 | EDITOR | 2013-09-Nanjing-01 | Approved | TGai General: 2013-09-19 02:33:21Z - All resulting changes reflected in Tgai Draft 1.1. |  |  |  | 2013-09-19 08:57 | TGai General
2753 | Jon Rosdahl | 198 | 1 | 4 | 5 | 15 | T | Y | 5.15 | 15 | 4 |  | A | Editor |  | 8 | Editor note that the draft is not in compliance tells the TG that it should have waited to start the LB until it had incorporated all the preceding ammendments. I understand the need to make progress, but the initial draft should have been based on all the preceding amendments to ensure changes noted in D1 do not have unintended consequences to text that may have been changed by other amendments | Update the draft to include all the current amendments that are ahead of this amendment.The recirculation ballot should be delayed until it is confirmed to have included the preceding amendments. | ACCEPTED (EDITOR: 2013-09-18 05:20:30Z)In D1.1 | EDITOR | 2013-09-Nanjing-01 | Approved | TGai General: 2013-09-19 02:33:21Z - All resulting changes reflected in Tgai Draft 1.1. |  |  |  | 2013-09-19 08:57 | TGai General
2754 | Jon Rosdahl | 198 | 1 | 8.4.2.24.3 | 37 | 18 | T | Y | 37.18 | 18 | 8.4.2.24.3 |  | V | George Cherian |  | 12 | FILS Key management is called out, but not defined. Is this a missing clause, or a different Key management method. | Define FILS key management in a subsequent clause (11.9a?). | Revised as follows: In Table 8-101—AKM suite selectors, P38L48 (D1.1), Change "FILS key management as defined in 11.9a" to "FILS key management as defined in 11.11.2.2" | EDITOR | 2013-11-Dallas-4 | Approved | TGai General: 2013-11-13 01:53:28Z - Resolutions and text implementing the resolutions discussed. All resolutions and iimplementations accepted by the group. TGai General: 2013-11-11 23:10:51Z - Initial suggested resolution discussed in telco on Nov. 5. Documents 11-13/1310r0 and 11-13/1311r0 contain the suggested resolutions. General comments: 6.1.2. Please categorize the resolutions as “accept”, “revised” or “reject"; Need to specify the file implementing the resolutons (inc. Version number); 6.1.4. “000”, “001”... in “FILS Security Type” table should be “0”, “1”... according to IEEE802.11 convention.. |  |  |  | 2013-11-13 19:54 | TGai General
2755 | Jon Rosdahl | 198 | 1 | 8.4.2.186.3 | 50 | 37 | T | Y | 50.37 | 37 | 8.4.2.186.3 |  | V | Hitoshi Morioka |  | 16 | the "Length" wraps poorly in the figure, and that leads one to ask why is it two octets. | change Length field to 1 octect (if possible make box a bit larger to keep Length from wrapping funny). | Revised. All TLVs should have same length field for easy parsing as elements. Fix the Figure 8-401dk. | EDITOR | 2013-11-Dallas-7 | Approved | TGai General: 2013-11-14 00:02:17Z - Final review of resolutions during Wed PM2.. TGai General: 2013-11-11 23:06:03Z - Initial proposed resolutions discussed during telco on Oct. 29. Resolutions and corresponding text implementing them included in 11-13/1298r1, 11-13/1174r0, and 11-13/1294r0. General comment that "TLV" is already defined in Tgaf and that we should not reinvent the wheel but use the Tgaf definition if it suits our needs. Hitoshi will check on this. A detailed presentations on the comment resolutions will be made in Dallas.. |  |  |  | 2013-11-14 14:35 | TGai General
2756 | Jon Rosdahl | 198 | 1 | 8.4.2.186.5 | 53 | 34 | T | Y | 53.34 | 34 | 8.4.2.186.5 |  | J | Hitoshi Morioka |  | 16 | The Key RSC TLV Length field is defined as avalue of 16 which fits in 1 octect easily in the text but lists 2 octects in the figure | change Length field to 1 octect in the figure | Rejected. All TLVs should have same length field for easy parsing as elements. | EDITOR | 2013-11-Dallas-7 | Approved | TGai General: 2013-11-14 00:02:17Z - Final review of resolutions during Wed PM2.. TGai General: 2013-11-11 23:06:03Z - Initial proposed resolutions discussed during telco on Oct. 29. Resolutions and corresponding text implementing them included in 11-13/1298r1, 11-13/1174r0, and 11-13/1294r0. General comment that "TLV" is already defined in Tgaf and that we should not reinvent the wheel but use the Tgaf definition if it suits our needs. Hitoshi will check on this. A detailed presentations on the comment resolutions will be made in Dallas.. |  |  |  | 2013-11-14 14:35 | TGai General
2757 | Jon Rosdahl | 198 | 1 | 8.4.2.186 | 48 | 13 | T | Y | 48.13 | 13 | 8.4.2.186 |  | V | Hitoshi Morioka |  | 16 | The FILS Secure Container Element Format shows a length field of 1 octect, but in table 8-183ai, it states that the length is "variable but limited by MPDU" for the first row, but the rest rightfully note that the limit is 255. The first row should also be limited by 255 if it is going to fit in one octect. | if the field that is to take this value is only one octect; add a limit to the length of 255 octects. | Revised. FILS HLP Wrapped data TLVs may be larger than 255 octets. In such case, FILS Secure Container element is fragmented as following. 1) Insert a following new text at the end of subclause 8.4.2.186 (Page 48, Line 43). --- If a FILS Secure Container TLV is too large to fit into a single element, the FILS Secure Container element is fragmented by using the Fragment elements (see 8.4.2.189 (Fragment element)). 2) Insert a following new row to the Table 8-183ak (IEs that may be fragmented) (Page 58, Line 38). --- FILS Secure Container element ¦ <ANA> | EDITOR | 2013-11-Dallas-7 | Approved | TGai General: 2013-11-14 00:02:17Z - Final review of resolutions during Wed PM2.. TGai General: 2013-11-11 23:06:03Z - Initial proposed resolutions discussed during telco on Oct. 29. Resolutions and corresponding text implementing them included in 11-13/1298r1, 11-13/1174r0, and 11-13/1294r0. General comment that "TLV" is already defined in Tgaf and that we should not reinvent the wheel but use the Tgaf definition if it suits our needs. Hitoshi will check on this. A detailed presentations on the comment resolutions will be made in Dallas.. |  |  |  | 2013-11-14 14:35 | TGai General
2758 | Jon Rosdahl | 198 | 1 | 8.4.2.186.6 | 54 | 3 | T | Y | 54.03 | 3 | 8.4.2.186.6 |  | J | Hitoshi Morioka |  | 16 | The GTK Transfer TLV Format Length field should be 1 octect | change size of length field from 2 to 1 | Rejected. All TLVs should have same length field for easy parsing as elements. | EDITOR | 2013-11-Dallas-7 | Approved | TGai General: 2013-11-14 00:02:17Z - Final review of resolutions during Wed PM2.. TGai General: 2013-11-11 23:06:03Z - Initial proposed resolutions discussed during telco on Oct. 29. Resolutions and corresponding text implementing them included in 11-13/1298r1, 11-13/1174r0, and 11-13/1294r0. General comment that "TLV" is already defined in Tgaf and that we should not reinvent the wheel but use the Tgaf definition if it suits our needs. Hitoshi will check on this. A detailed presentations on the comment resolutions will be made in Dallas.. |  |  |  | 2013-11-14 14:35 | TGai General
2759 | Jon Rosdahl | 198 | 1 | 8.4.2.177 | 42 | 15 | E | N | 42.15 | 15 | 8.4.2.177 |  | A | Editor |  | 22 | reference in red text | correct font/color of reference | ACCEPTED (TGai General: 2014-01-20 01:05:14Z) - ACCEPTED (EDITOR: 2013-12-09 18:48:07Z)In D1.2 | EDITOR | 2014-01-LA-01 | Approved |  |  |  |  | 2014-01-20 19:10 | TGai General
2760 | Jon Rosdahl | 198 | 1 | 8.4.2.177 | 41 | 44 | E | N | 41.44 | 44 | 8.4.2.177 |  | A | Editor |  | 22 | reference in red text | correct font/color of reference | ACCEPTED (TGai General: 2014-01-20 01:05:16Z) - ACCEPTED (EDITOR: 2013-12-09 18:39:38Z)In D1.2 | EDITOR | 2014-01-LA-01 | Approved |  |  |  |  | 2014-01-20 19:10 | TGai General
2761 | Jonathan Segev | 198 | 1 | 3.2 | 3 | 28 | T | N | 3.28 | 28 | 3,2 |  | A | Editor |  | 8 | Duplicate definition (and to some degree contradicting) to the one appearing in sec. 3.2 | Remove this definition from the general to the specific definition section 3.2. | ACCEPTED (EDITOR: 2013-09-17 12:06:20Z)In D1.1 | EDITOR | 2013-09-Nanjing-01 | Approved | TGai General: 2013-09-19 02:33:21Z - All resulting changes reflected in Tgai Draft 1.1. |  |  |  | 2014-10-21 15:46 | EDITOR
2762 | Jonathan Segev | 198 | 1 | 8.4.2.177 | 40 | 39 | T | Y | 40.39 | 39 | 8.4.2.177 |  | J | Jarkko Kneckt | 11-13/1206r2 | 9 | the filtering behavior described in the FILS Request Parameters is non indicative of the AP ability to support the probing STA connection's QoS requirements, it does limit the probability of other STA's relaying on the same Probe Req thus conflicting to the Probe Rsp broadcast add. | have all APs respond and select from within those and have the AP indicate the FILS criteria in the Probe Rsp, attempt association only to APs that qualifies. A multiple session can be executed to shorten time to association e.g. give a temporary add. or identifier to associate Probe Req, Rsp and association to a single STA. | REJECTED (TGai General: 2013-09-19 07:41:43Z) - REJECTED. The Probe Response criterion is reducing the number of probe response messages and avoiding probe response storms and heavy large overhead. The STA has possiblity to request Probe response from all APs, but it may also reduce the probe response transmissions from APs that it is not interested. | EDITOR |  | Approved | TGai General: 2013-09-19 07:40:35Z - Díscussion of https://mentor.ieee.org/802.11/dcn/13/11-13-1206-02-00ai-text-for-8-4-2-177.docx Detailed walk through the document during session. On-screen edits are reflected in rev3 of the document: https://mentor.ieee.org/802.11/dcn/13/11-13-1206-03-00ai-text-for-8-4-2-177.docx. TGai General: 2013-09-19 01:16:32Z - Discussion of https://mentor.ieee.org/802.11/dcn/13/11-13-1206-00-00ai-text-for-8-4-2-177.docx which shows text changes resulting from suggested comment resolution. |  |  |  | 2014-10-21 15:46 | EDITOR
2763 | Jonathan Segev | 198 | 1 | 8.4.2.177 | 42 | 4 | T | Y | 42.04 | 4 | 8.4.2.177 |  | J | Editor | 11-13/1206r2 | 9 | The type of PHY (HT/VHT) is non indicative of the AP ability to support the probing STA connection's QoS requirements, it does limit the probability of other STA's relaying on the same Probe Req thus conflicting to the Probe Rsp broadcast add. what happens when the next PHY is available? what about 11ad? what about the DS limitations as these may be (and in many time are) more limmiting than the last hop? | define resource requirement instead of PHY layer type. | REJECTED (TGai General: 2013-09-19 08:45:38Z) - REJECTED. The 802.11ai saw value of keeping the HT and VHT fields. The commenter is not providing details of hte resource requirement mechanism. | EDITOR |  | Approved | TGai General: 2013-09-19 07:40:35Z - Díscussion of https://mentor.ieee.org/802.11/dcn/13/11-13-1206-02-00ai-text-for-8-4-2-177.docx Detailed walk through the document during session. On-screen edits are reflected in rev3 of the document: https://mentor.ieee.org/802.11/dcn/13/11-13-1206-03-00ai-text-for-8-4-2-177.docx. TGai General: 2013-09-19 01:16:32Z - Discussion of https://mentor.ieee.org/802.11/dcn/13/11-13-1206-00-00ai-text-for-8-4-2-177.docx which shows text changes resulting from suggested comment resolution. TGai General: 2013-09-17 12:53:07Z - Discussion of https://mentor.ieee.org/802.11/dcn/13/11-13-1165-00-00ai-discussion-of-fils-request-parameter.pptx Discussion of the technical alternatives in the group. The discussion does not show a benefit of the options proposed in the comments as APs would not respond to a probe reqeuest in a legacy PPDU format if the STA requested only answers from VHT or HT Aps. Achieving this effect via sending the probe request in VHT or HT PPDUs would only add complexity but not a functional benefit. Straw poll indicates to leave the apprach as it is (i.e. using bits to indicate the request).. |  |  |  | 2014-10-21 15:46 | EDITOR
2764 | Jonathan Segev | 198 | 1 | 8.4.2.177 | 42 | 23 | T | Y | 42.23 | 23 | 8.4.2.177 |  | J | Editor | 11-13/1206r2 | 9 | the usage model and use cases of 11ai are dense deployment and heavy load signaling and/or traffic. as a result a power measurement such as RCPI is not indicative and a CINR is more appropriate value. Regardless of that, the Active Scanning scenario is limited in statistics which to a couple of dozens of DB (+10DB) in pedestrian environments making it highly undesirable as metric for response conditioning. Please also note that in many of the PHYs the link budget changes drastically between discovery/association and actual data transfer thus using the RCPI metric of a single transmission is non indicative. | Remove RCPI as metric of channel conditions to when responding to Probe Req | REJECTED (TGai General: 2013-09-19 11:34:46Z) - REJECTED. The RCPI value indicates that the AP is in proximity. Estimation of the interference is complicated and requires longer estimation time that is available in scanning. Typically the interference is in busy channel that may be detected from BSS Load and other values. The responding AP cannot know the interference level of the STA that transmitted the probe request. It is more essetial to know the interference in STA, because there are more DL traffic. However, the interference at the STA is less dependent on the selected AP, and therefore does not need to be taken into account. In summary, it is highly likely that the AP with strongest RCPI of the probe message also gives best channel quality for the communication | EDITOR |  | Approved | TGai General: 2013-09-19 07:40:35Z - Díscussion of https://mentor.ieee.org/802.11/dcn/13/11-13-1206-02-00ai-text-for-8-4-2-177.docx Detailed walk through the document during session. On-screen edits are reflected in rev3 of the document: https://mentor.ieee.org/802.11/dcn/13/11-13-1206-03-00ai-text-for-8-4-2-177.docx. TGai General: 2013-09-19 01:18:53Z - Discussion of reason to reject. No objections to reject given the wordy and valid reasons given. Tgai General: 2013-09-19 01:16:32Z - Discussion of https://mentor.ieee.org/802.11/dcn/13/11-13-1206-00-00ai-text-for-8-4-2-177.docx which shows text changes resulting from suggested comment resolution. |  |  |  | 2014-10-21 15:46 | EDITOR
2765 | Jonathan Segev | 198 | 1 | 10.1.4.3.5 | 73 | 50 | T | Y | 73.5 | 50 | 10.1.4.3.5 |  | J | Jarkko Kneckt |  | 18 | using a wording "should not" is indicating the STA is required to process broadcast management frames at a rate DIFS or smaller than channel access. This is very problematic as same messages are processed on clear channel at MIN CHANNEL TIME which creates a harsh requirement at the STA side. | Replace "should not" with "may | REJECTED. The should word in the operation logic high lights the target of reducing the Probe Request frames. The processing of the probe requests and probe responses may take some time and in these cases it is OK to transmit the probe request. If the suitable probe requet is discovered at the channel, then transmission of new probe request should be avoided. | EDITOR | 2013-11-Dallas-9 | Approved | TGai General: 2013-11-14 02:40:47Z - Preparation of motion tab after review of resolutions during Wed. PM1. TGai General: 2013-11-11 22:00:27Z - Discussed proposed resolutions during telecons on Oct. 8 & Oct. 15. Corresponding resolutions and text implementing the resolutions are contained in 11-13/1269r0 and in 11-13/1269r0 Feedback requested from the group to come up with a final revision for the next face-to-face meeting.. |  |  |  | 2014-10-21 15:46 | EDITOR
2766 | Jonathan Segev | 198 | 1 | 10.1.4.3.5 | 73 | 63 | E | N | 73.63 | 63 | 10.1.4.3.5 |  | V | Jarkko Kneckt |  | 18 | Some of the conditions for response are not "information" but are conditions thus using the terminology "same information" is not well defined. | clarify what information refers to. | REVISED. The commenter is right that the information that is referred is not accurately defined. The informaiton is defined to be the SSID and the 10.1.4.3.3 conditions allow more responses to be transmitted as written in the submission https://mentor.ieee.org/802.11/dcn/13/11-13-1269-06-00ai-active-scanning-text.docx . | EDITOR | 2013-11-Dallas-9 | Approved | TGai General: 2013-11-14 02:40:47Z - Preparation of motion tab after review of resolutions during Wed. PM1. TGai General: 2013-11-11 22:00:27Z - Discussed proposed resolutions during telecons on Oct. 8 & Oct. 15. Corresponding resolutions and text implementing the resolutions are contained in 11-13/1269r0 and in 11-13/1269r0 Feedback requested from the group to come up with a final revision for the next face-to-face meeting.. |  |  |  | 2014-10-21 15:46 | EDITOR
2767 | Jonathan Segev | 198 | 1 | 10.1.4.3.5 | 73 | 63 | T | Y | 73.63 | 63 | 10.1.4.3.5 |  | J | Editor |  | 29 | Different STA may have drastic different channel conditions to a an AP while some of the conditions are spatial/channel related e.g. RCPI, minimum data rate. it is not possible to infer from the conditions of one STA to another. | Exclude spatial and channel related parameters for consideration as conditioing Probe Rsp from other parameters | REJECTED (TGai General: 2014-01-20 21:50:18Z) --- 802.11ai task group has discussed extensively on the possibility to reduce the number of unnecessarily transmitted scanning frames, like Probe Requests and especially Probe Responses. The conclusion of these discussions is that avoiding Probe Response storms and improving the system performance of the WLAN is highly desireable.Especially in the dense deployments the number of Probe Response frame transmissions from the APs that have poor link to the requesting STA may be very high. The criteria to respond with Probe Response set rules on which responses the requesting STA is interested. The rules may define a link performance threshold, congestion threshold or capability thresholds. The use of the criteria depends on the scanning STA. It is likely that scanning STA uses the criteria, if it is aware of better candidate. The RCPI value indicates that the AP is in proximity. Estimation of the RCPI value from the Probe Request frame is already part of the 802.11 standard. In 802.11 standard the transmitter of the Probe Request may request that RCPI measurement is included to the Probe Response frame. The response criteria uses the very same assessment for RCPI. Also it should be noted that estimation of the interference is complicated and requires longer estimation time that is available in scanning. The interference based scanning or the transmission rate estimation have been deleted from the 802.11ai for the sake of clarity. Typically the interference is in busy channel that may be detected from BSS Load and other values. The responding AP cannot know the interference level of the STA that transmitted the probe request. It is more essetial to know hte interference in STA, because there is more DL traffic.However, the interference at the STA is less dependent on the selected AP, and therefore does not need to be taken into account. In summary, it is highly likely that the AP with strongest RCPI of the probe message also gives best channel quality for the communication | EDITOR | 2014-01-LA-08 | Approved | TGai General: 2013-11-11 22:00:27Z - Discussed proposed resolutions during telecons on Oct. 8 & Oct. 15. Corresponding resolutions and text implementing the resolutions are contained in 11-13/1269r0 and in 11-13/1269r0 Feedback requested from the group to come up with a final revision for the next face-to-face meeting.. |  |  |  | 2014-10-21 15:46 | EDITOR
2768 | Jonathan Segev | 198 | 1 | 10.1.4.3.5 | 74 | 1 | E | Y | 74.01 | 1 | 10.1.4.3.5 |  | J | Editor |  | 31 | it is not clear how MaxChannelTime is different than other parameters coming from MLME-SCAN.request and resulting in a fields within the Probe Request and its IEs. | remove paragraph 1 L1-4 in p74. | REJECTED (TGai General: 2014-01-22 05:25:30Z) Reject. The MaxChannelTime may be present in Probe Request. When the field is present, the description how to set the field needs to be provided. | EDITOR | 2014-01-LA-11 | Approved | TGai General: 2013-11-11 22:00:27Z - Discussed proposed resolutions during telecons on Oct. 8 & Oct. 15. Corresponding resolutions and text implementing the resolutions are contained in 11-13/1269r0 and in 11-13/1269r0 Feedback requested from the group to come up with a final revision for the next face-to-face meeting.. TGai General: 2013-09-18 07:38:52Z -- Comment reassigned to Jason per his request |  |  |  | 2014-10-21 15:46 | EDITOR
2769 | Jonathan Segev | 198 | 1 | 10.1.4.3.6 | 74 | 19 | T | Y | 74.19 | 19 | 10.1.4.3.6 |  | V | Jarkko Kneckt |  | 18 | the usage of "may" makes it possible for any of the following behaviors: 1. Transmittal under dot11FILSActivated false. 2. non trasmittal 3. Other | clarify that the AP STA with dot11FILSActivated True has to transmit a probe response per 10.1.4.3.7 or per the behavior where dot11FILSActivated equal false. | REVISED. The criteria when the FILS STA may transmit a Probe Response are defined in the 10.1.4.3.8. The clauses are simplified and made more clear by starting the clause 10.1.4.3.7 by defining which rules the responding STA should follow. The may in response condition was a general term and not precise enough. Similar to CID 2712.The text is shown in https://mentor.ieee.org/802.11/dcn/13/11-13-1269-06-00ai-active-scanning-text.docx . | EDITOR | 2013-11-Dallas-9 | Approved | TGai General: 2013-11-14 02:40:47Z - Preparation of motion tab after review of resolutions during Wed. PM1. TGai General: 2013-11-11 22:00:27Z - Discussed proposed resolutions during telecons on Oct. 8 & Oct. 15. Corresponding resolutions and text implementing the resolutions are contained in 11-13/1269r0 and in 11-13/1269r0 Feedback requested from the group to come up with a final revision for the next face-to-face meeting.. |  |  |  | 2014-10-21 15:46 | EDITOR
2770 | Jonathan Segev | 198 | 1 | 10.1.4.3.7 | 74 | 32 | T | Y | 74.32 | 32 | 10.1.4.3.7 |  | V | Jarkko Kneckt |  | 18 | An AP STA needs to respond to a case where a single Probe Request is transmitted and not only where multiple frames are received. | replace frames with frame. | REVISED. Change the text to read: "a Probe Request frame".The text is shown in https://mentor.ieee.org/802.11/dcn/13/11-13-1269-06-00ai-active-scanning-text.docx . | EDITOR | 2013-11-Dallas-9 | Approved | TGai General: 2013-11-14 02:40:47Z - Preparation of motion tab after review of resolutions during Wed. PM1. TGai General: 2013-11-11 22:00:27Z - Discussed proposed resolutions during telecons on Oct. 8 & Oct. 15. Corresponding resolutions and text implementing the resolutions are contained in 11-13/1269r0 and in 11-13/1269r0 Feedback requested from the group to come up with a final revision for the next face-to-face meeting.. |  |  |  | 2014-10-21 15:46 | EDITOR
2771 | Jonathan Segev | 198 | 1 | 10.1.4.3.7 | 74 | 60 | T | N | 74.6 | 60 | 10.1.4.3.7 |  | J | Jarkko Kneckt |  | 18 | removing DSSS support is a well worthy cause however it is outside the scope of 11ai and should be part of a larger decision. | Remove line limiting usage of DSSS | REJECTED. FILS STA capabilities are defined in the specification. There is a sentence FILS STA is a QoS STA. Similarly there may be sentences definign other FILS STA capabilities. | EDITOR | 2013-11-Dallas-9 | Approved | TGai General: 2013-11-14 02:40:47Z - Preparation of motion tab after review of resolutions during Wed. PM1. TGai General: 2013-11-11 22:00:27Z - Discussed proposed resolutions during telecons on Oct. 8 & Oct. 15. Corresponding resolutions and text implementing the resolutions are contained in 11-13/1269r0 and in 11-13/1269r0 Feedback requested from the group to come up with a final revision for the next face-to-face meeting.. |  |  |  | 2014-10-21 15:46 | EDITOR
2772 | Jonathan Segev | 198 | 1 | 10.1.4.3.8 | 76 | 22 | E | Y | 76.22 | 22 | 10.1.4.3.8 |  | V | Giwon Park |  | 20 | Paragraph is non related to collision avoidance of Probe Response, it is medium usage optimization | Replace heading to read "Active Scan Medium Usage Minimization" | REVISED. This CID can be superceeded by CID 3226. Proposed text is covered by contrution 1269r6. See merged text in https://mentor.ieee.org/802.11/dcn/13/11-13-1269-06-00ai-active-scanning-text.docx. | EDITOR | 2013-11-Dallas-12 | Approved | TGai General: 2013-11-14 17:21:41Z - All comments addressed (revised) by the previously approved contribution. Need to rever to contribution in resolution. Rdy for motion. |  |  |  | 2014-10-21 15:46 | EDITOR
2773 | Jonathan Segev | 198 | 1 | 10.1.4.3.8 | 76 | 27 | E | N | 76.27 | 27 | 10.1.4.3.8 |  | V | Giwon Park |  | 20 | "the response" is non specific, e.g. if 2 or more Probe Requests received, which of the associated responses is refered to as "the response"? | Replace "the response" w/ one or more of the responses. | REVISED This CID can be superceeded by CID 2849. Proposed text is covered by contrution 1269r6. See merged text in https://mentor.ieee.org/802.11/dcn/13/11-13-1269-06-00ai-active-scanning-text.docx. | EDITOR | 2013-11-Dallas-12 | Approved | TGai General: 2013-11-14 17:21:41Z - All comments addressed (revised) by the previously approved contribution. Need to rever to contribution in resolution. Rdy for motion. |  |  |  | 2014-10-21 15:46 | EDITOR
2774 | Jonathan Segev | 198 | 1 | 10.1.4.3.8 | 76 | 30 | T | Y | 76.3 | 30 | 10.1.4.3.8 |  | V | Giwon Park |  | 20 | paragraph section 10.1.4.3.8 allows for the omission of Probe Rsp even when the content of the Probe Rsp may not be identical due to different information requested by the Probe Req originator. | the text should reflect that omission of Probe Rsp is allowed only if the cancelled Probe Rsp messages are contained within the transmitted Probe Rsp message. | REVISED. This CID can be superceeded by CID 2775. Proposed text is covered by contrution 1269r6. See merged text in https://mentor.ieee.org/802.11/dcn/13/11-13-1269-06-00ai-active-scanning-text.docx. | EDITOR | 2013-11-Dallas-12 | Approved | TGai General: 2013-11-14 17:21:41Z - All comments addressed (revised) by the previously approved contribution. Need to rever to contribution in resolution. Rdy for motion. |  |  |  | 2014-10-21 15:46 | EDITOR
2775 | Jonathan Segev | 198 | 1 | 10.1.4.3.8 | 76 | 31 | T | Y | 76.31 | 31 | 10.1.4.3.8 |  | V | Giwon Park |  | 20 | This mechanism prevents the STA from discovering the AP with the best link budget conditions simply because another AP STA within the same SSID responded faster due to temporary medium and scheduling behavior. The AP has no ability to identify the link budget and channel conditions between STA transmitting the Probe Req and neighbor AP STA responding with Probe Rsp. | Remove mechanism | REVISED Commentor have a valid point that This mechanism prevents the STA from discovering the AP with the best link budget conditions. Proposed text is covered by contrution 1269r6. See merged text in https://mentor.ieee.org/802.11/dcn/13/11-13-1269-06-00ai-active-scanning-text.docx. | EDITOR | 2013-11-Dallas-12 | Approved | TGai General: 2013-11-14 17:21:41Z - All comments addressed (revised) by the previously approved contribution. Need to rever to contribution in resolution. Rdy for motion. |  |  |  | 2014-10-21 15:46 | EDITOR
2776 | Jonathan Segev | 198 | 1 | 10.1.4.3.8 | 76 | 34 | T | Y | 76.34 | 34 | 10.1.4.3.8 |  | V | Giwon Park |  | 20 | At the AP side transmission Ques and scheduling makes it hard for the AP to follow, thus propose making it a MAY instead of a should. | Replace "should" with "may". | REVISED Proposed text is covered by contrution 1269r6. See merged text in https://mentor.ieee.org/802.11/dcn/13/11-13-1269-06-00ai-active-scanning-text.docx. | EDITOR | 2013-11-Dallas-12 | Approved | TGai General: 2013-11-14 17:21:41Z - All comments addressed (revised) by the previously approved contribution. Need to rever to contribution in resolution. Rdy for motion. |  |  |  | 2014-10-21 15:46 | EDITOR
2777 | Jonathan Segev | 198 | 1 | 10.1.4.3.8 | 76 | 35 | T | Y | 76.35 | 35 | 10.1.4.3.8 |  | V | Editor |  | 31 | if the Probe Response Reception time element is not present the default value of MaxProbeResponseTime should be used. however this text is non specific as to what should the AP STA do in this case. | in case a the Probe Req from an 11ai STA did not include a Probe Response Reception Time Element, limit the AP to compare the time difference to the next TBTT to within the defualt MaxProbeResponseTime. | REVISED (TGai General: 2014-01-22 05:21:15Z) - Revised. Note to commenter: Current text does not include behavior when the MaxChannelTime is not included in the Probe Request. The text is changed accordingly Instruction to editor: incorporate changes as specified in 11-14/0110r1 (Proposed resolution editing instructions, page 4-5) | EDITOR | 2014-01-LA-11 | Approved |  |  |  |  | 2014-10-21 15:46 | EDITOR
2778 | Jonathan Segev | 198 | 1 | 10.1.4.3.9 | 76 | 50 | T | Y | 76.5 | 50 | 10.1.4.3.9 |  | V | Jason Lee | 11-13/1317 | 18 | This paragraph make non 11ai and Legacy station non std compliant, an 11ai AP with Dot11FILSActivated will send broadcast Probe Rsp, the ACTIVE SCAN procedure at a legacy or non 11ai STA will be "waiting on event" which is unicast (directed frame) and thus procedure will fail. | Limit transmission of Broadcast Probe Rsp to STA's indicating FILS support. | REVISED (TGai General: 2013-11-14 02:58:45Z) The commenter is right. Changed the text accordingly. Adopt https://mentor.ieee.org/802.11/dcn/13/11-13-1269-06-00ai-active-scanning-text.docx | EDITOR | 2013-11-Dallas-10 | Approved | TGai General: 2013-11-14 03:02:28Z - Detailed rational for the resolutoin is given in 11-13/1317. |  |  |  | 2014-10-21 15:46 | EDITOR
2779 | Jonathan Segev | 198 | 1 | 10.1.4.3.8 | 76 | 36 | T | Y | 76.36 | 36 | 10.1.4.3.8 |  | V | Giwon Park |  | 20 | If the Probe Req included a Request Element and the AP STA responds with a Beacon instead of a Request Element the non AP STA does not receive fulfiling response. | if the request element is included in Probe Req, a directed Probe Rsp shall be used instead of the Beacon. | REVISED. Comment is reasonable. Request element includes individual parameters as well as common parameters (e.g., RCPI) Proposed text is covered by contrution 1269r6. See merged text in https://mentor.ieee.org/802.11/dcn/13/11-13-1269-06-00ai-active-scanning-text.docx. | EDITOR | 2013-11-Dallas-12 | Approved | TGai General: 2013-11-14 17:21:41Z - All comments addressed (revised) by the previously approved contribution. Need to rever to contribution in resolution. Rdy for motion. |  |  |  | 2014-10-21 15:46 | EDITOR
2780 | Jonathan Segev | 198 | 1 | 10.1.4.3.9 | 76 | 55 | T | Y | 76.55 | 55 | 10.1.4.3.9 |  | A | Jason Lee | 11-13/1317 | 18 | Handling of transmission Qs at the AP and handling trigger these with timers is hard to do and not accurate procedure. mandating it puts a high bar on implementation. | change "shall" to "should". | Accept | EDITOR | 2013-11-Dallas-10 | Approved | TGai General: 2013-11-14 03:02:28Z - Detailed rational for the resolutoin is given in 11-13/1317. |  |  |  | 2014-10-21 15:46 | EDITOR
2781 | Jonathan Segev | 198 | 1 | 10.1.4.3.9 | 77 | 1 | T | Y | 77.01 | 1 | 10.1.4.3.9 |  | V | Editor |  | 29 | it is not clear what's the expected operation of the AP in case a Neighbor Report is requested and the next TBTT is within the dot11BeaconResponseDuration. Does the STA receives the Neighbor Report or does the AP use the Beacon and as a result the reduced neighbor report is missing from AP response. | Clarify that inclusion of a reduced neighbor report in the Probe Req overides the usage of Beacon as a replacemnt for Probe Rsp. | REVISED (TGai General: 2014-01-20 21:30:37Z) -- Instruct the Editor to apply changes as shown in "Proposed Resolution for CID 2781" on page 5 of 11-13/1497r4. Note to commenter: : The Beacon frames are transmitted after TBTT regardless of the active scanning requests. When the Beacon is transmitted within the dot11BeaconResponseDuration from the Probe Request frame transmission, the STA that transmitted probe request expects to receive the requested elements. The reduced neighbor report provides the operating channel that contains other Aps and it may provide the TBTT timing information, BSSID and other parameter values of the neighboring Aps. The Beacon transmitted as response shall include the requested element, or the AP shall transmit a Probe Response to provide the requested elements. As described in 11-13-1269r6, the RCPI will always be responded with Probe Response. Thus, the STA receives the requested elements | EDITOR | 2014-01-LA-08 | Approved |  |  |  |  | 2014-10-21 15:46 | EDITOR
2782 | Jonathan Segev | 198 | 1 | 10.1.4.3.10 | 77 | 17 | E | N | 77.17 | 17 | 10.1.4.3.10 |  | A | Editor |  | 22 | one or multiple is a singular occurrence not aligned to the general term "one or more". | replace with "one or more" | ACCEPTED (TGai General: 2014-01-20 01:05:18Z) - ACCEPTED (EDITOR: 2014-01-13 18:50:42Z)In D1.2 | EDITOR | 2014-01-LA-01 | Approved |  |  |  |  | 2014-10-21 15:46 | EDITOR
2783 | Jonathan Segev | 198 | 1 | 10.1.4.3.10 | 77 | 40 | T | Y | 77.4 | 40 | 10.1.4.3.10 |  | V | Lei Wang |  | 17 | Classify is not defined thus it is AP behavior not actionable. | Clarify what classify is in that context and the AP behavior as a result e.g. is there an indirect or direct indication of this? | Revised. No action needed for editors, as the commented text was deleted by an accepted comment, #2851. | EDITOR | 2013-11-Dallas-8 | Approved | TGai General: 2013-11-14 00:48:20Z - Final review of resolutions on Wed PM1. Rdy for motion. |  |  |  | 2014-10-21 15:46 | EDITOR
2784 | Jonathan Segev | 198 | 1 | 10.1.4.3.10 | 77 | 64 | T | Y | 77.64 | 64 | 10.1.4.3.10 |  | V | Lei Wang |  | 17 | An AP may respond to a Probe Req with a Probe Rsp using either unicast or broadcast address. It is not clear why this mechanism is limited only to Probe Rsp with broadcast address as effectively the messages and procedure are identical from STAs side apart from the addressing. | Extended behavior to include a unicast (directed) Probe Rsp response | Revise. See Contribution https://mentor.ieee.org/802.11/dcn/13/11-13-1296-02-00ai-proposed-changes-in-ap-ccc-related-text-for-11ai-comment-resolutions.docx . Proposed resolution: 1. add an indicator in AP-CCC element, to indicater whether or not a full set of config. info is included in a Beacon / Probe Reponse in which the AP-CCC is included; 2. change the AP-CCC field design to: 1-bit Full-Set indicator and 7-bit CSN (Configuration Sequence Number). 3. Revised the text to clearly specify how a config set is communicaited from AP to STAs. | EDITOR | 2013-11-Dallas-8 | Approved | TGai General: 2013-11-14 00:48:20Z - Final review of resolutions on Wed PM1. Rdy for motion. |  |  |  | 2014-10-21 15:46 | EDITOR
2785 | Jonathan Segev | 198 | 1 | 10.1.4.3.10 | 77 | 39 | E | N | 77.39 | 39 | 10.1.4.3.10 |  | V | Editor |  | 7 | The element "GAS Configuration Change Number" does not exist. | Change to "Gas Configuration Sequence Number Element". | REVISED (TGai General: 2014-09-17 08:27:58Z) - Revised. No action is needed to resolve this comment, as the commented text is deleted as part of the comment resolution process. | EDITOR |  | Approved |  |  | TGai General: 2014-09-17 08:27:24Z taken from editor. (Resn Status, Motion #) were (V, 7). |  | 2014-10-21 15:46 | EDITOR
2786 | Jonathan Segev | 198 | 1 | 10.1.4.3.10 | 77 | 39 | T | N | 77.39 | 39 | 10.1.4.3.10 |  | V | Editor |  | 7 | Allowing the AP to classify other elements as dynamic makes the CCC mechanism obsolete as there is no indication/agreement between non AP STA and AP STA of what is a dynamic and static element in the beacon. As as result the a FILS STA receiving the CCC still has to compare each element within the beacon to identify which of the elements are preceived as dynamic or static by the AP. | Remove the lines 39,40 and/or specify the exact elements. | REVISED (TGai General: 2014-09-17 08:28:02Z) - Revised. No action is needed to resolve this comment, as the commented text is deleted as part of the comment resolution process. | EDITOR |  | Approved |  |  | TGai General: 2014-09-17 08:27:24Z taken from editor. (Resn Status, Motion #) were (V, 7). |  | 2014-10-21 15:46 | EDITOR
2787 | Jonathan Segev | 198 | 1 | 10.1.4.3.2 | 3 | 70 | T | Y | 3.7 | 70 | 10.1.4.3.2 |  | J | Editor |  | 29 | The procedure for FILS does not enable devices which are stringent on battery life to comply to the usage of FILS. Since most devices today are such, it 11ai misses on providing for its use cases. | Modify 10.1.4.3.2 to provide for AP discovery of PWR strangit devices | REJECTED (TGai General: 2014-01-20 21:51:20Z) -- The comment fails to identify any problem or to propose any technical feature. 802.11ai is improving the scanning operation. Faster and more reliable scanning operation reduces the power consumption of the PWR strangit devices. | EDITOR | 2014-01-LA-08 | Approved | TGai General: 2013-11-11 23:34:59Z - Intensivly discussed. Group does not see that the comment does not provide a adoptable text that would satisfy the comment. The comenter was involved in the discussion and was asked to bring a presentation as a follow up to his comment which should identify why Tgai is not already solving the issue and what are the commenters technical ideas to address / solve his concerns. Tgai General: 2013-11-11 22:00:27Z - Discussed proposed resolutions during telecons on Oct. 8 & Oct. 15. Corresponding resolutions and text implementing the resolutions are contained in 11-13/1269r0 and in 11-13/1269r0 Feedback requested from the group to come up with a final revision for the next face-to-face meeting.. |  |  |  | 2014-10-21 15:46 | EDITOR
2788 | Jonathan Segev | 198 | 1 | 3.1 | 3 | 34 | G | Y | 3.34 | 34 | 3,1 |  | J | Editor |  | 8 | The time/event referance points for the Link Setup definition are not not well defined - it is not clear whether link setup includes AP discovery or not, Is Link setup includes discovery? Is user intervened only or is it also cyclic? | Clarify it is from the discovery till the upper layer address assignment and for both cyclic and user intervened. | REJECTED (EDITOR: 2013-09-18 01:20:03Z)This kind of discussion belongs in the body of the standard and not in the definition. A definition cannot be 100% definitive of all aspects of when and how it is implemented That is why there are all those other clauses after 3. | EDITOR | 2013-09-Nanjing-01 | Approved | TGai General: 2013-09-19 02:33:21Z - All resulting changes reflected in Tgai Draft 1.1. |  |  |  | 2014-10-21 15:46 | EDITOR
2789 | Jonathan Segev | 198 | 1 | NA | 1 | 19 | G | Y | 1.19 | 19 |  |  | V | Editor |  | 8 | 11ad is a ratified amendment to the stadnadrd, 11ai D1.0 indicates its based on 11ad, however 11ai draft 1.0 does not consider 11ad operation and limitations. | Clarify if the mechanism of 11ai are relavent to .11ad devices and how. | D1.1 reflects all amendments preceeding Tgai. | EDITOR | 2013-09-Nanjing-01 | Approved |  |  |  |  | 2014-10-21 15:46 | EDITOR
2790 | Jonathan Segev | 198 | 1 | 10.25.3.2.12 | 87 | 30 | E | N | 87.3 | 30 | 10.25.3.2.12 |  | A | Lin Cai |  | 13 | the use of italic font in this paragraph is not within the general notations of 802.11 | modify to regular. | Accept | EDITOR | 2013-11-Dallas-5 | Approved | TGai General: 2013-11-13 02:21:01Z - Discussed proposed resoluions and associated text implementing the resolutions in Monday AM1 Slot. No objections to accept. Revisted in Tue PM2 slot to verify that people do not have any additional comments after having reviewed the proposed resolutions. No further comments. Rdy for motion. |  |  |  | 2014-10-21 15:46 | EDITOR
2791 | Jonathan Segev | 198 | 1 | 10.44.2 | 88 | 9 | G | Y | 88.09 | 9 | 10.44.2 |  | J | Editor |  | 26 | Transmission of non HT duplicat frames on the 5Ghz band is defined as per 11n and 11ac. If these are allowed per 11ac/11n than it's a duplicant definition, if not it's a modification to the PHY making it outside the scope of the 11ai charter. | Delete lines 9,10,11. | Reject. 11n and 11ac supports non-HT duplicate transmission, does it mean they can transmit all the frames as non-HT duplicate PPDU? For example, can Beacon frames be transmitted as non-HT duplicate PPDU? Could not find any text in dot11 spec that addresses the above questions. Therefore, text in line 9 to11 on page 88 in 11ai/D1.0 is needed, to clearly specifies FD frame may be transmitted as non-HT duplicate PPDU. | EDITOR | 2014-01-LA-05 | Approved |  |  |  |  | 2014-10-21 15:46 | EDITOR
2792 | Jonathan Segev | 198 | 1 | 10.44.2 | 88 | 13 | T | Y | 88.13 | 13 | 10.44.2 |  | J | Editor |  | 26 | There is no definition of what is the maximum duration between consecutive instance of FILS Dis. frame and between FILS Dis. and regular beacon. As a result a STA performing passive scanning cannot know what's the minimum duration it should expect for discovery of FILS AP. | Define the minimum duration either as fixed or as a set value Dot11MinFilsDiscDuration | Reject. 1. The proposed change of this comment is about define a min interval between FD-FD, and FD-Beacon. Actually, it is already defined, as dot11FILSFDframeBeaconMinimumInterval. See line 15 page 88 in 11ai/D1.0. 2. the comment box of this comment is about definition of a max duration between FD-FD and FD-Beacon. It is actually not needed, as the max interval is bounded by beacon interval and the dot11FILSFDframeBeaconMinimumInterval. | EDITOR | 2014-01-LA-05 | Approved |  |  |  |  | 2014-10-21 15:46 | EDITOR
2793 | Joseph Levy | 198 | 1 | 3.1 | 3 | 18 | T | Y | 3.18 | 18 | 3,1 |  | J | Editor |  | 8 | A definition for EAP should be added to the definitions as EAP is used in the definition of EAP-RP. | add the following definition: EAP: Extensible Authentication Protocol - is an authentication framework providing the transport and usage of keying material and parameters. It is defined in IETF RFC 3748 (http://tools.ietf.org/html/rfc2284). | REJECTED (EDITOR: 2013-09-17 11:50:15Z)EAP is in the base standard REVmc including reference to IETF RFC 3748 | EDITOR | 2013-09-Nanjing-01 | Approved | TGai General: 2013-09-19 02:33:21Z - All resulting changes reflected in Tgai Draft 1.1. |  |  |  | 2013-09-19 08:57 | TGai General
2794 | Joseph Levy | 198 | 1 | 3.1 | 3 | 24 | T | N | 3.24 | 24 | 3,1 |  | A | Editor |  | 8 | I believe that fast initial link setup (FILS) an 802.11 definition, not a general definition and therefore should not be in sub clause 3.1 | Delete the FILS definition from section 3.1 and move it to section 3.2 | ACCEPTED (EDITOR: 2013-09-17 11:53:35Z)In D1.1 | EDITOR | 2013-09-Nanjing-01 | Approved | TGai General: 2013-09-19 02:33:21Z - All resulting changes reflected in Tgai Draft 1.1. |  |  |  | 2013-09-19 08:57 | TGai General
2795 | Joseph Levy | 198 | 1 | 3.1 | 3 | 28 | T | N | 3.28 | 28 | 3,1 |  | A | Editor |  | 8 | I believe that the fast initial link setup category (FILSC) definition is an 802.11 definition, not a general definition and therefore should not be in sub clause 3.1 | Delete the FILSC definition from section 3.1 (FILSC is already defined in section 3.2) | ACCEPTED (EDITOR: 2013-09-17 12:05:29Z)In D1.1 | EDITOR | 2013-09-Nanjing-01 | Approved | TGai General: 2013-09-19 02:33:21Z - All resulting changes reflected in Tgai Draft 1.1. |  |  |  | 2013-09-19 08:57 | TGai General
2796 | Joseph Levy | 198 | 1 | 3.1 | 3 | 31 | T | N | 3.31 | 31 | 3,1 |  | A | Editor |  | 8 | I believe that the higher layer definition is an 802.11 definition, not a general definition and therefore should not be in sub clause 3.1 | Delete the higher layer definition from section 3.1, and move it to section 3.2 | ACCEPTED (EDITOR: 2013-09-17 12:14:03Z)In D1.1 | EDITOR | 2013-09-Nanjing-01 | Approved | TGai General: 2013-09-19 02:33:21Z - All resulting changes reflected in Tgai Draft 1.1. |  |  |  | 2013-09-19 08:57 | TGai General
2797 | Joseph Levy | 198 | 1 | 4.5.4.2 | 5 | 35 | T | Y | 5.35 | 35 | 4.5.4.2 |  | V | Dan Harkins |  | 10 | Some confusion with the term "Authentication Methods in the paragraph in line 28 page 5: -- in line 28 page 5, it says there are five authentication methods; also lists all of them; -- in line 35 page 5, it says three FILS authentication methods. Note that the use of "authentication methods" here is confusing as FILS authentication is a method. Suggest using FILS Authentication Types in line 35, to keep consistent with the Authentication frame. | Change "There are three FILS authentication methods used:" to: "There are three defined FILS authentication types:" | revised: broadly refer to the credentials used by FILS, don't enumerate everything. Note: Resulting changes are reflected in https://mentor.ieee.org/802.11/dcn/13/11-13-1354-02-00ai-resolution-of-some-security-comments-from-lb193.docx | EDITOR | 2013-11-Dallas-2 | Approved | TGai General: 2013-11-11 23:59:44Z - Discussed two times on Monday and Tuesday. Group ready to approve. |  |  |  | 2013-11-13 19:54 | TGai General
2798 | Joseph Levy | 198 | 1 | 4.10.3.6 | 7 | 7 | T | Y | 7.07 | 7 | 4.10.3.6 |  | J | Editor |  | 30 | There are inconsistent uses of the terms "AP" and "AP/Authenticator". For example, Figure 4-21a shows a box with "AP / Authenticator"; however the description text sometime uses "AP", e.g., in line 7 to 14 on page 7; sometimes uses "AP/Authenticator", e.g., line 16 page 7. Then the question are: in the context of FILS authentication, what's the relationship between and AP and Authenticator? Are they the same? | Please clarify the relationship between AP and Authenticator, and also keep a consistent use of the term "AP/Authenticator". | Reject. Existing IEEE 802.11 draft already clarifies this. See 4.10.3.1 (For an ESS, the AP includes an Authenticator, and each associated STA includes a Supplicant.) | EDITOR | 2014-01-LA-10 | Approved |  |  |  |  | 2014-01-21 18:55 | TGai General
2799 | Joseph Levy | 198 | 1 | 4.10.3.6 | 7 | 15 | T | Y | 7.15 | 15 | 4.10.3.6 |  | A | Editor |  | 30 | The sentence in line 15 page 7 needs a clarification, as STA and AP generate PMK only after a successful "this exchange". Note that PMK won't be generated if "this exchange" fails. The same comment applies to the sentence in line 9 page 8. | Make the following changes: 1) Change the sentence in line 15 page 7 to the following: The STA and AP generate a PMK as a result of a successful exchange of the authentication frames. 2) Change the sentence in line 9 page 8 to the following: The STA and AP generate a PMK as a result of a successful exchange of the authentication frames. | Accept | EDITOR | 2014-01-LA-10 | Approved |  |  |  |  | 2014-01-21 18:55 | TGai General
2800 | Joseph Levy | 198 | 1 | 4.10.3.7 | 7 | 62 | T | Y | 7.62 | 62 | 4.10.3.7 |  | V | Dan Harkins |  | 10 | In the FILS authentication without TTP, there are certificates obtained from a Certificate Authority (CA), as specified in line 62 page 7. Well, the question is: is a Certificate Authority a Trusted Third Party (TTP) too? Generally speaking, a CA has to be a trusted entity for both STA and AP, so it is a TTP. However, not sure it is considered as a TTP in the context of 802.11. Probably, we should clarify the definition of TTP in 11ai. | Clarify the definition of TTP, particularly, clarify if a CA is a TTP or not. | revised: the section no longer refers to TTPs so the comment is not relevent now. Note: Resulting changes are reflected in https://mentor.ieee.org/802.11/dcn/13/11-13-1354-02-00ai-resolution-of-some-security-comments-from-lb193.docx | EDITOR | 2013-11-Dallas-2 | Approved | TGai General: 2013-11-11 23:59:44Z - Discussed two times on Monday and Tuesday. Group ready to approve. |  |  |  | 2013-11-13 19:54 | TGai General
2801 | Joseph Levy | 198 | 1 | 11.5.12 | 98 | 15 | T | N | 98.15 | 15 | 11.5.12 |  | V | Dan Harkins |  | 10 | There seems to be inconsistency in the way FILS is referred to: in section 11.5.12, page 98, line 15, the procedure for key confirmation is described as "part of the FILS authentication exchange" on page 96, line 49 it is referred to as part of the "FILS association frames". For constancy it would be best if only one description was used. I prefer the "FILS association frames" description. | Change the sentence on line 15 from: 'Key confirmation is part of the FILS authentication exchange and no further handshakes are needed to satisfy key management requirements in an ESS." to: "Key confirmation is part of the FILS association frames and no further handshakes are needed to satisfy key management requirements in an ESS." | revised: it makes more sense to change the sentence you like and be more specific that key confirmation is performed in the FILS Authentication protocol using assocition frames. Note: Resulting changes are reflected in https://mentor.ieee.org/802.11/dcn/13/11-13-1354-02-00ai-resolution-of-some-security-comments-from-lb193.docx | EDITOR | 2013-11-Dallas-2 | Approved | TGai General: 2013-11-11 23:59:44Z - Discussed two times on Monday and Tuesday. Group ready to approve. |  |  |  | 2013-11-13 19:54 | TGai General
2802 | Joseph Levy | 198 | 1 | 11.5.12 | 98 | 16 | T | N | 98.16 | 16 | 11.5.12 |  | J | Dan Harkins |  | 10 | Understand that FILS authentication uses piggybacking on Association frames for key confirmation, in order to speed up the link setup. However, do we have to eliminate the use of 4-way handshaking due to the introduction of piggybacking? Can those two mechanisms co-exist in FILS authentication? | Still allow 4-way handshaking for key confirmation. Change: "Key confirmation is part of the FILS authentication exchange and no further handshakes are needed to satisfy key management requirements in an ESS." To: "Key confirmation is part of the FILS authentication exchange and if successful there is no need for further handshakes to satisfy key management requirements in an ESS." | reject: if key confirmation failed it would not be appropriate to try a different key confirmation exchange as failure demonstrates that the peer does not hold the key. | EDITOR | 2013-11-Dallas-2 | Approved | TGai General: 2013-11-11 23:59:44Z - Discussed two times on Monday and Tuesday. Group ready to approve. |  |  |  | 2013-11-13 19:54 | TGai General
2803 | Joseph Levy | 198 | 1 | 11.11 | 98 | 59 | T | N | 98.59 | 59 | 11.11 |  | V | George Cherian |  | 12 | Distinction between trust in 3rd party and trust in public key is not clear. When using public keys, is the "trusted other party", e.g., a Certificate Authority, also a TTP? | Please provide clarifications to the paragraph in line 59 page 98, to clarify the concepts of TTP and Trusted Other party. If what is meant by "TTP" is "online TTP", then it should be so stated. | Revised per https://mentor.ieee.org/802.11/dcn/13/11-13-1312-04-00ai-comments-resolutions-for-11-11-2.docx | EDITOR | 2013-11-Dallas-4 | Approved | TGai General: 2013-11-13 01:53:28Z - Resolutions and text implementing the resolutions discussed. All resolutions and iimplementations accepted by the group. TGai General: 2013-11-11 23:10:51Z - Initial suggested resolution discussed in telco on Nov. 5. Documents 11-13/1310r0 and 11-13/1311r0 contain the suggested resolutions. General comments: 6.1.2. Please categorize the resolutions as “accept”, “revised” or “reject"; Need to specify the file implementing the resolutons (inc. Version number); 6.1.4. “000”, “001”... in “FILS Security Type” table should be “0”, “1”... according to IEEE802.11 convention.. |  |  |  | 2013-11-13 19:54 | TGai General
2804 | Joseph Levy | 198 | 1 | 11.11.2 | 99 | 41 | T | Y | 99.41 | 41 | 11.11.2 |  | V | George Cherian |  | 12 | Have some concerns with the paragraph in line 41 page 99: when a trusted third party is used for FILS authentication, it does not mean there is always a valid rRK for using EAP-RP, which means we cannot mandate EAP-RP here. | Change the sentence in line 41 page 99 to the following: "When a trusted third party that is capable of being used with EAP-RP is used and each of the STAs shares a valid rRK, then EAP-RP as defined in [IETF RFC 5295/6696] shall be used." | Revised per https://mentor.ieee.org/802.11/dcn/13/11-13-1312-04-00ai-comments-resolutions-for-11-11-2.docx | EDITOR | 2013-11-Dallas-4 | Approved | TGai General: 2013-11-13 01:53:28Z - Resolutions and text implementing the resolutions discussed. All resolutions and iimplementations accepted by the group. TGai General: 2013-11-11 23:10:51Z - Initial suggested resolution discussed in telco on Nov. 5. Documents 11-13/1310r0 and 11-13/1311r0 contain the suggested resolutions. General comments: 6.1.2. Please categorize the resolutions as “accept”, “revised” or “reject"; Need to specify the file implementing the resolutons (inc. Version number); 6.1.4. “000”, “001”... in “FILS Security Type” table should be “0”, “1”... according to IEEE802.11 convention.. |  |  |  | 2013-11-13 19:54 | TGai General
2805 | Joseph Levy | 198 | 1 | 11.11.2.3 | 103 | 18 | T | N | 103.18 | 18 | 11.11.2.3 |  | V | Chair |  | 64 | The wording referring to the ss and the rMSK seems confusing to me, please clarify. | Change the sentence on line 18 from: "Where X is 1024+TK_bits from table 11-4, rMSK is the output of the EAP-RP exchange if a trusted third party was used, and ss is the shared secret ss and rMSK, as applicable resulting from the Diffie-Hellman exchange if PFS was used." to "Where X is 1024+TK_bits from table 11-4, rMSK is the output of the EAP-RP exchange if a trusted third party was used, and ss is the shared secret, as applicable resulting from the Diffie-Hellman exchange if PFS was used." | revised: the entire section of text has been rewritten to remove the concept of "trusted third party". | EDITOR | 2014-03-Beiing-01 | Approved |  |  |  |  | 2014-03-19 06:52 | TGai General
2806 | kaiying Lv | 198 | 1 | 10.1.4.3.2 | 71 | 13 | T | Y | 71.13 | 13 | 10.1.4.3.2 |  | J | Jarkko Kneckt |  | 18 | The modified active scanning procedure should only apply for FILS enabled devices. So there should be a condition statement, e.g. "When dot11FILSenabled set to 1...." | Add a condition statement, e.g. "When dot11FILSenabled set to 1...." | REJECTED. The scanning algorithm defined in 10.1.4.3.2 should be in use for all STAs. The algorithm is not dedicated to only FILS capable STAs. | EDITOR | 2013-11-Dallas-9 | Approved | TGai General: 2013-11-14 02:40:47Z - Preparation of motion tab after review of resolutions during Wed. PM1. TGai General: 2013-11-11 22:00:27Z - Discussed proposed resolutions during telecons on Oct. 8 & Oct. 15. Corresponding resolutions and text implementing the resolutions are contained in 11-13/1269r0 and in 11-13/1269r0 Feedback requested from the group to come up with a final revision for the next face-to-face meeting.. |  |  |  | 2013-11-14 14:41 | TGai General
2807 | Kazuyoshi Tsukada | 198 | 1 | 8.4.2.177 | 41 | 28 | E | N | 41.28 | 28 | 8.4.2.177 |  | V | Editor |  | 37 | On Figure 8-401cv, it is hard to know which is the LSB. There is a sub-field: BSS Delay Criteria and Table 8-183ae defines the value of this sub-field. It is confusing which is the LSB of this sub-field. Is the value=4 in table "100" or "001" on the figure ? Same for Figure 8-401djt, 8-401dl, 8-401dn, 8-401ds etc.. | It is better to indicate Bx(B0, B1, B2, B3, B4, B5, B6, B7) above the Figures like Figure 8-401df, and modify Table 80183ae like Table 8-183aj with Bit indicated (B3, B2, B1). Since there are many similar cases in this specification and this maybe a common practice, I don't request it strongly. | Revised. Changes are made as in D1.2. | EDITOR | 2014-01-LA-14 | Approved | TGai General: 2014-01-20 00:44:04Z - Editor did not consider comment as editorial. Comment returned to Tgai General. Can add the bit numbers to the figure, but need input as to what should be done with Table 8-183ae. Delete as per CID 2467, or put specific values for bits #2, 3, &4 instead of the decimal value used now? |  |  |  | 2014-01-22 21:52 | TGai General
2808 | Kiseon Ryu | 198 | 1 | 8.4.2.187 | 54 | 24 | T | Y | 54.24 | 24 | 8.4.2.187 |  | J | Editor |  | 24 | 8.4.2.187 Differentiated Initial Link Setup element is only describing discrete load distribution, which STA's access after ILS Time can be highly congested. | Define a uniform distribution method to distribute STA's initial access load. | Rejected. In the current standard, STAs' channel access has been uniformly distributed over the backoff window, based on the CSMA/CA mechanism. We do not believe any other 'uniform method' is required to distribute initial access. | EDITOR | 2014-01-LA-03 | Approved |  |  |  |  | 2014-01-20 19:11 | TGai General
2809 | Lei Wang | 198 | 1 | 3.1 | 3 | 26 | T | Y | 3.26 | 26 | 3,1 |  | A | Editor |  | 8 | The term "FILS STA" are used multiple times in the 11ai draft spec. However, it is not defined in the definiton section, 3.1. | Add the following text of the "FILS STA" definition in line 26 page 3: Fast Initial Link Setup Station (FILS STA): A station (STA) that supports fast initial link setup (FILS). | ACCEPTED (EDITOR: 2013-09-18 07:55:45Z)In D1.1 | EDITOR | 2013-09-Nanjing-01 | Approved | TGai General: 2013-09-19 02:33:21Z - All resulting changes reflected in Tgai Draft 1.1. |  |  |  | 2013-09-19 08:57 | TGai General
2810 | Lei Wang | 198 | 1 | 4.5.4.2 | 5 | 34 | T | Y | 5.34 | 34 | 4.5.4.2 |  | V | Dan Harkins |  | 10 | Suggest providing a high-level description about FILS authentication, before listing the three FILS authenticaiton types. | In line 34 page 5, insert the following sentence before the sentence "There are three ....": FILS Authentication uses 802.11 Authentication frames to perform key establishment and 802.11 Association frames to perform key confirmation | revised: broadly refer to the credentials used by FILS, don't enumerate everything. Note: Resulting changes are reflected in https://mentor.ieee.org/802.11/dcn/13/11-13-1354-02-00ai-resolution-of-some-security-comments-from-lb193.docx | EDITOR | 2013-11-Dallas-2 | Approved | TGai General: 2013-11-11 23:59:44Z - Discussed two times on Monday and Tuesday. Group ready to approve. |  |  |  | 2013-11-13 19:54 | TGai General
2811 | Lei Wang | 198 | 1 | 4.10.3.6 | 7 | 7 | T | Y | 7.07 | 7 | 4.10.3.6 |  | V | Lei Wang |  | 46 | The text in line 7 page 7 states discovery through passive or active scanning, while Figure 4-21a shows only active scanning. Suggest to modify Fig. 4-21a to keep consistent with the text. | Please see contribution 13/1045. | Revised. Accept the contribution 11-13/1045r0 with the following changes: change the text in the right-upper box from "Trusted 3rd Party" to "Authentication Server". | EDITOR | 2014-01-LA-22 | Approved |  |  |  |  | 2014-01-23 18:48 | TGai General
2812 | Lei Wang | 198 | 1 | 6.3.3.3.2 | 10 | 58 | T | Y | 10.58 | 58 | 6.3.3.3.2 |  | V | Jarkko Kneckt |  | 18 | The parameter, BSSDescriptionFromFDSet, should be also described to the table for the primitive parameters of MLME-SCAN.confirm, based on the definition of the primitive. | Please see contribution 13/1042. | REVISED. Adopt the submission https://mentor.ieee.org/802.11/dcn/13/11-13-1042-01-00ai-parameters-in-mlme-scan-confirm.docx | EDITOR | 2013-11-Dallas-9 | Approved | TGai General: 2013-11-14 02:40:47Z - Preparation of motion tab after review of resolutions during Wed. PM1. TGai General: 2013-11-11 22:00:27Z - Discussed proposed resolutions during telecons on Oct. 8 & Oct. 15. Corresponding resolutions and text implementing the resolutions are contained in 11-13/1269r0 and in 11-13/1269r0 Feedback requested from the group to come up with a final revision for the next face-to-face meeting.. |  |  |  | 2013-11-14 14:41 | TGai General
2813 | Lei Wang | 198 | 1 | 6.3.3.3.2 | 11 | 10 | T | Y | 11.1 | 10 | 6.3.3.3.2 |  | V | Jarkko Kneckt |  | 18 | When we introduce new parameters into existing MLME SAP Primitives, we should clearly specify those new parameters are presented when dot11FILSActivated is true, such that those parameters are clearly identified/specified even after 11ai is rolled into the baseline spec. Section 6.3 in 11ai/D1.0 is inconsistent regarding this issue, e.g., it is clearly specified in the Table in line 1 page 10, but it is not specified in other places, e.g., in the Table in line 10 page 11. suggest to consistently use the condition "dot11FILSActivated" in section 6.3. | Please see contribution 13/1041. | REVISED. Adopt submission https://mentor.ieee.org/802.11/dcn/13/11-13-1041-01-00ai-clarifications-for-section-6-3.docx | EDITOR | 2013-11-Dallas-9 | Approved | TGai General: 2013-11-14 02:40:47Z - Preparation of motion tab after review of resolutions during Wed. PM1. TGai General: 2013-11-11 22:00:27Z - Discussed proposed resolutions during telecons on Oct. 8 & Oct. 15. Corresponding resolutions and text implementing the resolutions are contained in 11-13/1269r0 and in 11-13/1269r0 Feedback requested from the group to come up with a final revision for the next face-to-face meeting.. |  |  |  | 2013-11-14 14:41 | TGai General
2814 | Lei Wang | 198 | 1 | 6.3.3.3.2 | 12 | 34 | T | Y | 12.34 | 34 | 6.3.3.3.2 |  | J | Jarkko Kneckt |  | 18 | It needs to clarify that the Primary Channel field in FILS Discovery frame is a conditional field, where the condition is that the FD frame is transmitted as non-HT duplicated PPDU. | in line 34 page 12, in the row of "Primary Channel", change the description text to the following: The Primary Channel of the advertised BSS. This parameter is present if if the FD frame is transmitted as a non-HT duplicate PPDUs. | REJECTED. The channel number on which the beacon or the probe response frame is received is provided in the BSSDecriptionSet. This is the same as the primary channel of the STA. The BSSDescriptionSetFromFD needs to have the same level of information as the BSSDescriptionSet and not to eliminate the necessary information. Thus, the Primary Channel MLME-element needs to be always present. | EDITOR | 2013-11-Dallas-9 | Approved | TGai General: 2013-11-14 02:40:47Z - Preparation of motion tab after review of resolutions during Wed. PM1. TGai General: 2013-11-11 22:00:27Z - Discussed proposed resolutions during telecons on Oct. 8 & Oct. 15. Corresponding resolutions and text implementing the resolutions are contained in 11-13/1269r0 and in 11-13/1269r0 Feedback requested from the group to come up with a final revision for the next face-to-face meeting.. |  |  |  | 2013-11-14 14:41 | TGai General
2815 | Lei Wang | 198 | 1 | 6.3.3.3.2 | 12 | 39 | T | Y | 12.39 | 39 | 6.3.3.3.2 |  | V | Jarkko Kneckt |  | 18 | There are two issues with the description text for the row of "FILS Indication" in line 39 on page 12: a) needs some editoral clean-up, to make it read right. b) suggest to clearly specify it is an optional parameter, based on same considerations for other parameters, including: giving AP a choice to control the size of FD frame, allowing STA to use previously learnt AP configuration set, etc. | change the description text for the row of "FILS Indication" in line 39 on page 12 to the following: The information related to FILS authentication and upper layer set up Capabilities of the AP. This parameter is optional. | REVISED. The suggested text improves the readability of hte text. The FD Frame should be very configurable and making the FILS Indication as optional enables greater configurability. Change the text to read: "Change the description text for the row of "FILS Indication" to the following:” The information related to FILS authentication and upper layer set up capabilities of the found AP. This parameter is optional.” The text is shown in https://mentor.ieee.org/802.11/dcn/13/11-13-1269-06-00ai-active-scanning-text.docx . | EDITOR | 2013-11-Dallas-9 | Approved | TGai General: 2013-11-14 02:40:47Z - Preparation of motion tab after review of resolutions during Wed. PM1. TGai General: 2013-11-11 22:00:27Z - Discussed proposed resolutions during telecons on Oct. 8 & Oct. 15. Corresponding resolutions and text implementing the resolutions are contained in 11-13/1269r0 and in 11-13/1269r0 Feedback requested from the group to come up with a final revision for the next face-to-face meeting.. |  |  |  | 2013-11-14 14:41 | TGai General
2816 | Lei Wang | 198 | 1 | 6.3.7.3.2 | 18 | 13 | E | Y | 18.13 | 13 | 6.3.7.3.2 |  | A | Editor |  | 22 | typo | Change "Uused" to "Used" in following two places: 1. line 13 page 18, and 2. line 17 page 18. | ACCEPTED (TGai General: 2014-01-20 01:05:20Z) - ACCEPTED (EDITOR: 2013-11-13 19:24:53Z)In D1.1 | EDITOR | 2014-01-LA-01 | Approved |  |  |  |  | 2014-01-20 19:10 | TGai General
2817 | Lei Wang | 198 | 1 | 8.3.3.11 | 32 | 11 | T | Y | 32.11 | 11 | 8.3.3.11 |  | A | George Cherian |  | 12 | The FILS Session Element is included in Table 8-28 Authenticaiton frame body; but it is not in Table 8-29 Presence of fields and elements in Authentication frames. Then, the question is if it is actually used. -- If not, then it should be removed from Table 8-28. -- If so, then it should be added in Table 8-29. | Make the following changes in Table 8-29: 1). Insert "FILS Session is present." in line 11 page 32, in column "Presence of fields 4-20"; 2). Insert "FILS Session is present." in line 21 page 32, in column "Presence of fields 4-20"; | Accept | EDITOR | 2013-11-Dallas-4 | Approved | TGai General: 2013-11-13 01:53:28Z - Resolutions and text implementing the resolutions discussed. All resolutions and iimplementations accepted by the group. TGai General: 2013-11-11 23:10:51Z - Initial suggested resolution discussed in telco on Nov. 5. Documents 11-13/1310r0 and 11-13/1311r0 contain the suggested resolutions. General comments: 6.1.2. Please categorize the resolutions as “accept”, “revised” or “reject"; Need to specify the file implementing the resolutons (inc. Version number); 6.1.4. “000”, “001”... in “FILS Security Type” table should be “0”, “1”... according to IEEE802.11 convention.. |  |  |  | 2013-11-13 19:54 | TGai General
2818 | Lei Wang | 198 | 1 | 8.4.2.175 | 38 | 14 | T | Y | 38.14 | 14 | 8.4.2.175 |  | A | Lin Cai |  | 13 | An version number does not indicate a change in ANQP config info set, instead, it represents a set of parameters and their values. | Change the sentence in line 14 page 38 to the following: The ANQP configuration sequence number is 1-octet and indicates the current version number of the ANQP configuration set. | Accept | EDITOR | 2013-11-Dallas-5 | Approved | TGai General: 2013-11-13 02:21:01Z - Discussed proposed resoluions and associated text implementing the resolutions in Monday AM1 Slot. No objections to accept. Revisted in Tue PM2 slot to verify that people do not have any additional comments after having reviewed the proposed resolutions. No further comments. Rdy for motion. |  |  |  | 2013-11-13 19:54 | TGai General
2819 | Lei Wang | 198 | 1 | 8.4.2.176 | 39 | 58 | T | Y | 39.58 | 58 | 8.4.2.176 |  | V | Santosh Pandey |  | 41 | Multiple questions about the sentence in line 58 page 39: 1. why cannot the BSSID be provided for the case that TBTT Information Field Type is 1? 2. if only have values 1 or 7, then why do we need to use 8 bits to represent the length? | Make the following changes: 1. change the paragraph in line 58 page 39 to the following: The TBTT Information Length subfield is 4 bits in length and contains the length in octets of each TBTT Information field included in the Neighbor AP Information field. It can be set to value 1 or 7, and other values are reserved. 2. in line 32 page 39, in Figure 8-401cr--TBTT Information Header subfield, change the size the box of TBTT Information Length to 4 bits; and add another box and mark it as Reserved with size 4 bits. | Revised. For part 1: (already done in Draft 1.2 page: 40.61) Replace by "When the value of TBTT Information Length is 1, the TBTT Information field contains the TBTT Offset subfield. When the value of TBTT Information Length is 7, the TBTT Information field contains the TBTT Offset and the BSSID subfields. Other values are reserved." For part 2. of the comment: This part of the comment is rejected. Making this as a single bit disallows any future standard to change the length. This IE is expected to be extensible for future standards. | EDITOR | 2014-01-LA-18 | Approved |  |  |  |  | 2014-01-23 00:18 | TGai General
2820 | Lei Wang | 198 | 1 | 8.4.2.182 | 44 | 32 | T | Y | 44.32 | 32 | 8.4.2.182 |  | J | Lei Wang |  | 46 | Multiple questions about the session identifier: 1) in what domain is the session identifier unique? Per BSS/AP or per STA? Note that an AP may have multiple non-AP STAs in progress of doing FILS authentication; and a non-AP STA may initiate FILS authentication with multiple APs, based on the paragraph in line 1 page 97. But, there should be no reason for a non-AP STA to initiate multiple FILS authentication sessions with the same AP. 2) what's the purpose of using the session identifier? prevent errors from multiple interleaving FILS authentication sessions between the same STA and AP? How? for example, what will an AP do if it receives an Authentication request with the same session ID at an on-going authentication session for the same STA? 3) The FILS session IEs are used in authentication frames and association frames. What value of FILS session identifier does an AP use in the Authentication response and Association response? Does the STA use the same session identifier in Association request as the one used in authentication request? | Please see contribution 13/1039. | Reject. The proposed text would enable a potential deny-of-servrice attack. | EDITOR | 2014-01-LA-22 | Approved |  |  |  |  | 2014-01-23 18:48 | TGai General
2821 | Lei Wang | 198 | 1 | 8.4.2.185 | 45 | 53 | T | Y | 45.53 | 53 | 8.4.2.185 |  | V | George Cherian |  | 12 | FILS Indication IE actually specifies the capability of AP's FILA authentication and upper layer setup, not general FILS capability, e.g., nothing about scanning related features. | Change the sentence in line 55 page 45 to the following: The FILS Indication element contains information related to FILS authentication and higher layer setup Capabilities of the AP. | revised as per https://mentor.ieee.org/802.11/dcn/13/11-13-1311-03-00ai-fils-indication-element-comment-resolution.docx | EDITOR | 2013-11-Dallas-4 | Approved | TGai General: 2013-11-13 01:53:28Z - Resolutions and text implementing the resolutions discussed. All resolutions and iimplementations accepted by the group. TGai General: 2013-11-11 23:10:51Z - Initial suggested resolution discussed in telco on Nov. 5. Documents 11-13/1310r0 and 11-13/1311r0 contain the suggested resolutions. General comments: 6.1.2. Please categorize the resolutions as “accept”, “revised” or “reject"; Need to specify the file implementing the resolutons (inc. Version number); 6.1.4. “000”, “001”... in “FILS Security Type” table should be “0”, “1”... according to IEEE802.11 convention.. |  |  |  | 2013-11-13 19:54 | TGai General
2822 | Lei Wang | 198 | 1 | 8.4.2.185 | 46 | 20 | T | Y | 46.2 | 20 | 8.4.2.185 |  | V | George Cherian |  | 12 | inconsistence between the description text (in line 20 page 46) and corresponding Table 8-183af . | Change the paragraph in line 20 page 46 as follows: Table 8-183af (IP Address Assignment Method) shows the possible values for the FILS IP Address Assignment Method field. | revised as per https://mentor.ieee.org/802.11/dcn/13/11-13-1311-03-00ai-fils-indication-element-comment-resolution.docx Same resolution as for CID 2823 | EDITOR | 2013-11-Dallas-4 | Approved | TGai General: 2013-11-13 01:53:28Z - Resolutions and text implementing the resolutions discussed. All resolutions and iimplementations accepted by the group. TGai General: 2013-11-11 23:10:51Z - Initial suggested resolution discussed in telco on Nov. 5. Documents 11-13/1310r0 and 11-13/1311r0 contain the suggested resolutions. General comments: 6.1.2. Please categorize the resolutions as “accept”, “revised” or “reject"; Need to specify the file implementing the resolutons (inc. Version number); 6.1.4. “000”, “001”... in “FILS Security Type” table should be “0”, “1”... according to IEEE802.11 convention.. |  |  |  | 2013-11-13 19:54 | TGai General
2823 | Lei Wang | 198 | 1 | 8.4.2.185 | 46 | 25 | T | Y | 46.25 | 25 | 8.4.2.185 |  | V | George Cherian |  | 12 | The 2-bit FILS Security Type field is not specified. The term "FILS Security Type" appears only in subsectuion 8.4.2.185, but no encoding details specified. There is another similar concept, i.e., FILS Authenticaiton Type, as specified in Table 8-53m in subsection 8.4.1.5.3. However, it is a 1-byte field. | In line 23 page 46, insert the followint text: The 2-bit FILS Security Type field indicates the FILS authentication type, as defined in Table <ANA-a> below. Table <ANA-a> -- Values of FILS Security type Value Description 0 The FILS authentication exchange using a TTP is performed without PFS. 1 The FILS authentication exchange using a TTP is performed with PFS. 2 The FILS authentication exchange without a TTP and with PFS. 3 Reserved | revised as per https://mentor.ieee.org/802.11/dcn/13/11-13-1311-03-00ai-fils-indication-element-comment-resolution.docx | EDITOR | 2013-11-Dallas-4 | Approved | TGai General: 2013-11-13 01:53:28Z - Resolutions and text implementing the resolutions discussed. All resolutions and iimplementations accepted by the group. TGai General: 2013-11-11 23:10:51Z - Initial suggested resolution discussed in telco on Nov. 5. Documents 11-13/1310r0 and 11-13/1311r0 contain the suggested resolutions. General comments: 6.1.2. Please categorize the resolutions as “accept”, “revised” or “reject"; Need to specify the file implementing the resolutons (inc. Version number); 6.1.4. “000”, “001”... in “FILS Security Type” table should be “0”, “1”... according to IEEE802.11 convention.. |  |  |  | 2013-11-13 19:54 | TGai General
2824 | Lei Wang | 198 | 1 | 8.4.2.185 | 46 | 26 | T | Y | 46.26 | 26 | 8.4.2.185 |  | V | George Cherian |  | 12 | The encoding of B2 to B4, i.e., the 3-bit IP address type subfield, in the FILS Information field, shoule be specified. | Change the sentence in line 26 page 46 to the following: With Non-TTP type security, the IP address type information is carried in B2 to B4, as defined in Table 8-183ag. | revised as per https://mentor.ieee.org/802.11/dcn/13/11-13-1311-03-00ai-fils-indication-element-comment-resolution.docx | EDITOR | 2013-11-Dallas-4 | Approved | TGai General: 2013-11-13 01:53:28Z - Resolutions and text implementing the resolutions discussed. All resolutions and iimplementations accepted by the group. TGai General: 2013-11-11 23:10:51Z - Initial suggested resolution discussed in telco on Nov. 5. Documents 11-13/1310r0 and 11-13/1311r0 contain the suggested resolutions. General comments: 6.1.2. Please categorize the resolutions as “accept”, “revised” or “reject"; Need to specify the file implementing the resolutons (inc. Version number); 6.1.4. “000”, “001”... in “FILS Security Type” table should be “0”, “1”... according to IEEE802.11 convention.. |  |  |  | 2013-11-13 19:54 | TGai General
2825 | Lei Wang | 198 | 1 | 8.4.2.185 | 46 | 30 | T | Y | 46.3 | 30 | 8.4.2.185 |  | V | George Cherian |  | 12 | There is a conflict between the paragraph in line 30 page 46 and the paragraph in line 35 page 46, regarding what are included in the FILS Indication IE when the number of domain is set to 7: one says Seven of the domains are included, and the other says Per domain information is absent. | Make the following changes: 1) Delete the parpagraph in line 30 on page 46. 2) insert the following text at the beginning of the paragraph in line 35 page 46: The 3-bit Number of Domains field indicates the number of domains that are inlcuded in the FILS Indication IE. Each domain is specifed by a 4-octets domain information field as defined in Figure 8-401df. | revised as per https://mentor.ieee.org/802.11/dcn/13/11-13-1311-03-00ai-fils-indication-element-comment-resolution.docx | EDITOR | 2013-11-Dallas-4 | Approved | TGai General: 2013-11-13 01:53:28Z - Resolutions and text implementing the resolutions discussed. All resolutions and iimplementations accepted by the group. TGai General: 2013-11-11 23:10:51Z - Initial suggested resolution discussed in telco on Nov. 5. Documents 11-13/1310r0 and 11-13/1311r0 contain the suggested resolutions. General comments: 6.1.2. Please categorize the resolutions as “accept”, “revised” or “reject"; Need to specify the file implementing the resolutons (inc. Version number); 6.1.4. “000”, “001”... in “FILS Security Type” table should be “0”, “1”... according to IEEE802.11 convention.. |  |  |  | 2013-11-13 19:54 | TGai General
2826 | Lei Wang | 198 | 1 | 8.4.2.185 | 47 | 31 | T | Y | 47.31 | 31 | 8.4.2.185 |  | V | George Cherian |  | 12 | The 1-bit Subnet-ID Token present, i.e., B10 in Figure 8-401de--FILS Information field definition, should be specified. | Insert the following paragraph in line 31 on page 47: The 1-bit Subnet-ID Token present subfield in FILS Information field indicates whether or not a subnet-ID Token corresponding to the IP subnet to which the domain is connected is present in the Domain information field, as defined in Table 8-183ah. | revised as per https://mentor.ieee.org/802.11/dcn/13/11-13-1311-03-00ai-fils-indication-element-comment-resolution.docx | EDITOR | 2013-11-Dallas-4 | Approved | TGai General: 2013-11-13 01:53:28Z - Resolutions and text implementing the resolutions discussed. All resolutions and iimplementations accepted by the group. TGai General: 2013-11-11 23:10:51Z - Initial suggested resolution discussed in telco on Nov. 5. Documents 11-13/1310r0 and 11-13/1311r0 contain the suggested resolutions. General comments: 6.1.2. Please categorize the resolutions as “accept”, “revised” or “reject"; Need to specify the file implementing the resolutons (inc. Version number); 6.1.4. “000”, “001”... in “FILS Security Type” table should be “0”, “1”... according to IEEE802.11 convention.. |  |  |  | 2013-11-13 19:54 | TGai General
2827 | Lei Wang | 198 | 1 | 8.4.2.186 | 48 | 3 | T | Y | 48.03 | 3 | 8.4.2.186 |  | V | Hitoshi Morioka |  | 16 | The general format of TLV should be specified, before each of the TLVs in 8.4.2.186. In Section 3, i.e., the definition section, the TLV is defined, but more details are needed in 8.4.2.186 where the multiple TLVs are defined. For example, we need to specify the following details: 1). in which domain the Type ID, or called TLV ID, is unique, in all the dot11 MAC management frames, or in association frame, or in the secure container Element? 2). meanting and unit of the length field? | In the paragraph in line 3 page 48, insert the following text after the first sentence: A Type Length Value (TLV) encoding consists of three fields: Type, Length, and Value. The first field, Type, specifies the type of the data carried by the value field, and it is unique whithin the Secure Container Element. The second field, Length, specifies the actual length of the value field in bytes. The third field, Value, contains the data representing the value for the type field. | Revised. In the paragraph in line 3 page 48, insert the following text after the first sentence: "A Type Length Value (TLV) encoding consists of three fields: Type, Length, and Value as shown in Figure 8-401dv (FILS Secure Container TLV format). The first field, Type, specifies the type of the data carried by the value field, and it is unique within the FILS Secure Container element. The second field, Length, specifies the actual length of the value field in octets. The third field, Value, contains the data representing the value for the type field." And insert Figure 8-401dv. See https://mentor.ieee.org/802.11/dcn/13/11-13-1174-03-00ai-lb198-resolution-for-clause-8-4-2-186.doc. | EDITOR | 2013-11-Dallas-7 | Approved | TGai General: 2013-11-14 00:02:17Z - Final review of resolutions during Wed PM2.. TGai General: 2013-11-11 23:06:03Z - Initial proposed resolutions discussed during telco on Oct. 29. Resolutions and corresponding text implementing them included in 11-13/1298r1, 11-13/1174r0, and 11-13/1294r0. General comment that "TLV" is already defined in Tgaf and that we should not reinvent the wheel but use the Tgaf definition if it suits our needs. Hitoshi will check on this. A detailed presentations on the comment resolutions will be made in Dallas.. |  |  |  | 2013-11-14 14:35 | TGai General
2828 | Lei Wang | 198 | 1 | 8.4.2.186 | 48 | 13 | T | Y | 48.13 | 13 | 8.4.2.186 |  | V | Hitoshi Morioka |  | 16 | In the FILS Secure Container Element (8.4.2.186), same to all the other TLVs, the FILS HLP Wrapped data TLV is also limited to 255 bytes, due to inside an element format. | In line 13 page 48, change the text in Length box to the following: variable but limited to 255 | Revised. FILS HLP Wrapped data TLVs may be larger than 255 octets. In such case, FILS Secure Container element is fragmented as following. 1) Insert a following new text at the end of subclause 8.4.2.186 (Page 48, Line 43). --- If a FILS Secure Container TLV is too large to fit into a single element, the FILS Secure Container element is fragmented by using the Fragment elements (see 8.4.2.189 (Fragment element)). 2) Insert a following new row to the Table 8-183ak (IEs that may be fragmented) (Page 58, Line 38). --- FILS Secure Container element ¦ <ANA> | EDITOR | 2013-11-Dallas-7 | Approved | TGai General: 2013-11-14 00:02:17Z - Final review of resolutions during Wed PM2.. TGai General: 2013-11-11 23:06:03Z - Initial proposed resolutions discussed during telco on Oct. 29. Resolutions and corresponding text implementing them included in 11-13/1298r1, 11-13/1174r0, and 11-13/1294r0. General comment that "TLV" is already defined in Tgaf and that we should not reinvent the wheel but use the Tgaf definition if it suits our needs. Hitoshi will check on this. A detailed presentations on the comment resolutions will be made in Dallas.. |  |  |  | 2013-11-14 14:35 | TGai General
2829 | Lei Wang | 198 | 1 | 8.4.2.186.1 | 48 | 51 | T | Y | 48.51 | 51 | 8.4.2.186.1 |  | A | Hitoshi Morioka |  | 16 | The FILS HLP Wrapped data is a TLV, not an element. | In line 51 page 48, change "element" to "TLV". | Accept | EDITOR | 2013-11-Dallas-7 | Approved | TGai General: 2013-11-14 00:02:17Z - Final review of resolutions during Wed PM2.. TGai General: 2013-11-11 23:06:03Z - Initial proposed resolutions discussed during telco on Oct. 29. Resolutions and corresponding text implementing them included in 11-13/1298r1, 11-13/1174r0, and 11-13/1294r0. General comment that "TLV" is already defined in Tgaf and that we should not reinvent the wheel but use the Tgaf definition if it suits our needs. Hitoshi will check on this. A detailed presentations on the comment resolutions will be made in Dallas.. |  |  |  | 2013-11-14 14:35 | TGai General
2830 | Lei Wang | 198 | 1 | 8.4.2.186.1 | 48 | 57 | T | Y | 48.57 | 57 | 8.4.2.186.1 |  | V | Hitoshi Morioka |  | 16 | The FILS HLP Wrapped data TLV does not have Element ID, instead, it has a TLV ID. | In line 57 page 48, change the sentence to the following: The TLV ID field is equal to theType ID value of the FILS HLP Wrapped data TLV in Table 8-183ai (FILS Secure Container TLV). | Revised. Change "TLV ID" in Figure 8-401dh, 8-401di, 8-401dk, 8-401dm and 8-401do to "Type ID". Change "Element ID" in line 57 in page 48" to "Type ID". Change "TLV ID" in line 46 in page 49, line 58 in page 50, line 42 in page 52 and line 40 in page 53 to "Type ID". | EDITOR | 2013-11-Dallas-7 | Approved | TGai General: 2013-11-14 00:02:17Z - Final review of resolutions during Wed PM2.. TGai General: 2013-11-11 23:06:03Z - Initial proposed resolutions discussed during telco on Oct. 29. Resolutions and corresponding text implementing them included in 11-13/1298r1, 11-13/1174r0, and 11-13/1294r0. General comment that "TLV" is already defined in Tgaf and that we should not reinvent the wheel but use the Tgaf definition if it suits our needs. Hitoshi will check on this. A detailed presentations on the comment resolutions will be made in Dallas.. |  |  |  | 2013-11-14 14:35 | TGai General
2831 | Lei Wang | 198 | 1 | 8.4.2.186.1 | 48 | 65 | T | Y | 48.65 | 65 | 8.4.2.186.1 |  | V | Hitoshi Morioka |  | 16 | HLP is defined as Higher Layer Protocol in Section 3, i.e., defintion section. However, it seems used as "Higher Layer Packet" in section 8.4.2.186, e.g., in line 65 page 48, it says "......desitnation address of HLP". | In section 8.4.2.186.1, replace "HLP" by "HLP packet" in the following places: 1. line 65 page 48 2. line 14 page 49 3. line 16 page 49 4. line 20 page 49 | Revised. In section 8.4.2.186.1, replace "HLP" by "HLP frame" in the following places: 1. line 65 page 48 2. line 14 page 49 3. line 20 page 49 | EDITOR | 2013-11-Dallas-7 | Approved | TGai General: 2013-11-14 00:02:17Z - Final review of resolutions during Wed PM2.. TGai General: 2013-11-11 23:06:03Z - Initial proposed resolutions discussed during telco on Oct. 29. Resolutions and corresponding text implementing them included in 11-13/1298r1, 11-13/1174r0, and 11-13/1294r0. General comment that "TLV" is already defined in Tgaf and that we should not reinvent the wheel but use the Tgaf definition if it suits our needs. Hitoshi will check on this. A detailed presentations on the comment resolutions will be made in Dallas.. |  |  |  | 2013-11-14 14:35 | TGai General
2832 | Lei Wang | 198 | 1 | 8.4.2.186.2 | 49 | 48 | T | Y | 49.48 | 48 | 8.4.2.186.2 |  | A | Hitoshi Morioka |  | 16 | The Length field of the FILS IP address request TLV needs to be specified. | Insert the following sentence in line 48 page 49: The value of the Length field is 1 plus the number of bytes of all the optional fields presented after the IP Address Request Control field. | Accept | EDITOR | 2013-11-Dallas-7 | Approved | TGai General: 2013-11-14 00:02:17Z - Final review of resolutions during Wed PM2.. TGai General: 2013-11-11 23:06:03Z - Initial proposed resolutions discussed during telco on Oct. 29. Resolutions and corresponding text implementing them included in 11-13/1298r1, 11-13/1174r0, and 11-13/1294r0. General comment that "TLV" is already defined in Tgaf and that we should not reinvent the wheel but use the Tgaf definition if it suits our needs. Hitoshi will check on this. A detailed presentations on the comment resolutions will be made in Dallas.. |  |  |  | 2013-11-14 14:35 | TGai General
2833 | Lei Wang | 198 | 1 | 8.4.2.186.3 | 50 | 59 | T | Y | 50.59 | 59 | 8.4.2.186.3 |  | A | Hitoshi Morioka |  | 16 | The Length field of the FILS IP address assignment TLV needs to be specified. | Insert the following sentence in line 59 page 50: The value of the Length field is 1 plus the number of bytes of all the optional fields presented after the IP Address Response Control field. | Accept | EDITOR | 2013-11-Dallas-7 | Approved | TGai General: 2013-11-14 00:02:17Z - Final review of resolutions during Wed PM2.. TGai General: 2013-11-11 23:06:03Z - Initial proposed resolutions discussed during telco on Oct. 29. Resolutions and corresponding text implementing them included in 11-13/1298r1, 11-13/1174r0, and 11-13/1294r0. General comment that "TLV" is already defined in Tgaf and that we should not reinvent the wheel but use the Tgaf definition if it suits our needs. Hitoshi will check on this. A detailed presentations on the comment resolutions will be made in Dallas.. |  |  |  | 2013-11-14 14:35 | TGai General
2834 | Lei Wang | 198 | 1 | 8.4.2.186.3 | 51 | 42 | E | Y | 51.42 | 42 | 8.4.2.186.3 |  | V | Editor |  | 22 | missing "is" in the sentence in line 42 page 51. | Change the sentence in line 42 page 51 to the following: The value of Assigned IPv4 address is the assigned IPv4 address if the value of IPv4 Assigned bit in the IP Address Response Control field is '1'. | REVISED (TGai General: 2014-01-20 01:05:23Z) - REVISED (EDITOR: 2014-01-07 18:18:18Z) | EDITOR | 2014-01-LA-01 | Approved |  |  |  |  | 2014-01-20 19:10 | TGai General
2835 | Lei Wang | 198 | 1 | 8.4.2.186.4 | 52 | 43 | T | Y | 52.43 | 43 | 8.4.2.186.4 |  | A | Hitoshi Morioka |  | 16 | The Length field of the FILS DNS Information TLV needs to be specified. | Insert the following sentence in line 43 page 52: The value of the Length field is 1 plus the number of bytes of all the optional fields presented after the DNS Info Control field. | Accept | EDITOR | 2013-11-Dallas-7 | Approved | TGai General: 2013-11-14 00:02:17Z - Final review of resolutions during Wed PM2.. TGai General: 2013-11-11 23:06:03Z - Initial proposed resolutions discussed during telco on Oct. 29. Resolutions and corresponding text implementing them included in 11-13/1298r1, 11-13/1174r0, and 11-13/1294r0. General comment that "TLV" is already defined in Tgaf and that we should not reinvent the wheel but use the Tgaf definition if it suits our needs. Hitoshi will check on this. A detailed presentations on the comment resolutions will be made in Dallas.. |  |  |  | 2013-11-14 14:35 | TGai General
2836 | Lei Wang | 198 | 1 | 8.4.2.186.5 | 53 | 34 | T | Y | 53.34 | 34 | 8.4.2.186.5 |  | J | Hitoshi Morioka |  | 16 | The size of the Length field of the Key RSC TLV should be 1 byte, not 2. | In line 34 page 53, change the size of the the Length field of the Key RSC TLV from 2 to 1. | Rejected. All TLVs should have same length field for easy parsing as elements. | EDITOR | 2013-11-Dallas-7 | Approved | TGai General: 2013-11-14 00:02:17Z - Final review of resolutions during Wed PM2.. TGai General: 2013-11-11 23:06:03Z - Initial proposed resolutions discussed during telco on Oct. 29. Resolutions and corresponding text implementing them included in 11-13/1298r1, 11-13/1174r0, and 11-13/1294r0. General comment that "TLV" is already defined in Tgaf and that we should not reinvent the wheel but use the Tgaf definition if it suits our needs. Hitoshi will check on this. A detailed presentations on the comment resolutions will be made in Dallas.. |  |  |  | 2013-11-14 14:35 | TGai General
2837 | Lei Wang | 198 | 1 | 8.4.2.186.6 | 54 | 3 | T | Y | 54.03 | 3 | 8.4.2.186.6 |  | J | Hitoshi Morioka |  | 16 | The size of the Length field of the GTK Transfer TLV should be 1 byte, not 2. | In line 3 page 54, change the size of the the Length field of the GTK Transfer TLV from 2 to 1. | Rejected. All TLVs should have same length field for easy parsing as elements. | EDITOR | 2013-11-Dallas-7 | Approved | TGai General: 2013-11-14 00:02:17Z - Final review of resolutions during Wed PM2.. TGai General: 2013-11-11 23:06:03Z - Initial proposed resolutions discussed during telco on Oct. 29. Resolutions and corresponding text implementing them included in 11-13/1298r1, 11-13/1174r0, and 11-13/1294r0. General comment that "TLV" is already defined in Tgaf and that we should not reinvent the wheel but use the Tgaf definition if it suits our needs. Hitoshi will check on this. A detailed presentations on the comment resolutions will be made in Dallas.. |  |  |  | 2013-11-14 14:35 | TGai General
2838 | Lei Wang | 198 | 1 | 8.4.2.187 | 55 | 1 | T | Y | 55.01 | 1 | 8.4.2.187 |  | A | Editor |  | 22 | there are three optional subfields in Figure 8-401dr--ILSC Information field format, not four. | in line 1 page 55, change "four" to "three". | ACCEPTED (TGai General: 2014-01-20 01:05:34Z) - ACCEPTED (EDITOR: 2014-01-07 18:54:07Z)In D1.2 | EDITOR | 2014-01-LA-01 | Approved |  |  |  |  | 2014-01-20 19:10 | TGai General
2839 | Lei Wang | 198 | 1 | 8.4.2.187 | 55 | 39 | T | Y | 55.39 | 39 | 8.4.2.187 |  | V | Editor |  | 22 | Don't think the word "should" is the right word to use in the paragraph in line 39 page 55, as the ILS User Priority subfield is used to determine whether or not a STA is allow to initiate link setup, but to recommend a ST to initiate link setup. | Change "should" to "are allowed to" in the following places: 1. line 39 page 55 2. line 42 page 55 3. line 44 page 55 | REVISED (TGai General: 2014-01-20 01:05:38Z) - REVISED (EDITOR: 2014-01-07 19:11:02Z)Offending sentences were removed to satisfy another comment. In D1.2 | EDITOR | 2014-01-LA-01 | Approved |  |  |  |  | 2014-01-20 19:10 | TGai General
2840 | Lei Wang | 198 | 1 | 8.4.2.187 | 56 | 50 | T | Y | 56.5 | 50 | 8.4.2.187 |  | A | Lin Cai |  | 11 | Figure 8-183dv--ILS Synchronization subfield should be removed, as t is something extra. Note that it uses a total of 1+8 bits to indicate 1-bit information, where 1 bit is in Figure 8-401ds--ILSC Type subfield format, and 8 bits are in Figure 8-183dv. | in line 50 page 56, delete Figure 8-183dv. | Accept | EDITOR | 2013-11-Dallas-3 | Approved | TGai General: 2013-11-13 01:22:53Z - Resolution and corresponding contribution implementing the resolution discussed in Tue PM2 slot. Rdy for motion.. |  |  |  | 2013-11-13 19:54 | TGai General
2841 | Lei Wang | 198 | 1 | 8.4.4.20 | 59 | 40 | T | Y | 59.4 | 40 | 8.4.4.20 |  | A | Lin Cai |  | 13 | The sentence in line 40 page 59 does not properly describe the newly added Query AP List ANQP-element, as it is the same as the first sentence in 8.4.4.2 Query List ANQP-element in 802.11mc/D1.5. | Change the sentence in line 40 page 59 to the following: The Query AP List ANQP-element provides a list of APs and a list of identifiers of ANQP-elements for which the requesting STA is querying. | Accept | EDITOR | 2013-11-Dallas-5 | Approved | TGai General: 2013-11-13 02:21:01Z - Discussed proposed resoluions and associated text implementing the resolutions in Monday AM1 Slot. No objections to accept. Revisted in Tue PM2 slot to verify that people do not have any additional comments after having reviewed the proposed resolutions. No further comments. Rdy for motion. |  |  |  | 2013-11-13 19:54 | TGai General
2842 | Lei Wang | 198 | 1 | 8.4.4.20 | 60 | 5 | T | Y | 60.05 | 5 | 8.4.4.20 |  | V | Editor |  | 24 | The two sub-sentences in the paragraph in line 5 page 60 contradict with each other. | Change the paragraph in line 5 page 60 to the following: The AP List Length subfield (Figure 8-431o (AP List field format)) is a 1-octet field whose value is equal to the number of APs in the AP List. | Revised. Instruct the editor to apply changes as in 11-14-0047r0. Specifically, we have revised the text as follows. "The AP List Length subfield (Figure 8-431o (AP List field format)) is a 1-octet field whose value indicates the total length of the subsequent AP identifier subfields (i.e., six times the number of APs in the AP list)." | EDITOR | 2014-01-LA-03 | Approved |  |  |  |  | 2014-01-20 19:11 | TGai General
2843 | Lei Wang | 198 | 1 | 8.4.4.22 | 61 | 39 | T | Y | 61.39 | 39 | 8.4.4.22 |  | V | Editor |  | 30 | There are multiple issues with the sentence in line 39 page 61, e.g., 1. the field length: the Domain Information field in Figure 8-456b is of 4 bytes; while the FILS info field in Figure 8-401de is of 2 bytes; 2. the contents: the FILS info field in Figure 8-401de only contains the info of the number of domain info fields included in the FILS indication element, no actual domain info. | Change the sentence in line 39 page 61 to the following: The Domain Information field is defined in Figure 8-401df (Domain information field). | Revised per resolution for CID 3066 which: Replaces "Figure 8-401de (FILS Information field definition)" by "Figure 8-401df (Domain information field)" in line 39 of page 61. | EDITOR | 2014-01-LA-10 | Approved |  |  |  |  | 2014-01-21 18:55 | TGai General
2844 | Lei Wang | 198 | 1 | 8.5.8.35 | 63 | 48 | E | Y | 63.48 | 48 | 8.5.8.35 |  | A | Editor |  | 7 | The phase "the version number of AP configuration parameter setting values" uses a different wording for the AP-CCC defintion in line 48 page 63, from other places in the spec. Suggest using a consistent wording. | In line 48 page 63, change "the version number of AP configuration parameter setting values" to "the version number of AP Configuration Information Set". | ACCEPTED (TGai General: 2014-09-17 08:28:06Z) - Accept. | EDITOR |  | Approved |  |  | TGai General: 2014-09-17 08:27:24Z taken from editor. (Resn Status, Motion #) were (A, 7). |  | 2014-10-21 15:25 | TGai General
2845 | Lei Wang | 198 | 1 | 8.5.8.35 | 64 | 16 | T | Y | 64.16 | 16 | 8.5.8.35 |  | V | Editor |  | 26 | The RSNE is used in FD frame to support the 11ai STA that needs to use full EAP, e.g., without valid rRk for EAP-RP. However, the size of the RSNE is relatively large, e.g., 22 to 40 bytes based on the examples given in 802.11mc/D1.5, while the size of all the other content items in FD frame is typically about 33 to 45 bytes. As the FD frame is designed to be transmitted between Beacon frames in order to facilitate a fast AP/Network discovery, the size of FD frame needs to be small, therefore, possible optimizations on the RSN information provisioning in FD frame should be explored. | Propose an optimized RSN information encoding in FD frame. Please see contribution 13/1043 for details. | revise. Accept contribution 12/1043r1, which is updated based on 11ai/D1.1. | EDITOR | 2014-01-LA-05 | Approved | Discussion of https://mentor.ieee.org/802.11/dcn/13/11-13-1043-00-00ai-proposed-rsn-field-in-fd-frame.docx General agreement to accept. Allow group for further review and provide feedback. Will be revisited. |  |  |  | 2014-01-20 19:13 | TGai General
2846 | Lei Wang | 198 | 1 | 8.5.8.35 | 66 | 33 | E | Y | 66.33 | 33 | 8.5.8.35 |  | V | Editor |  | 22 | The word "Clause" should be added to the clause numbers in Table Table 8-221i, for a clear specification. This table was modified by Contribution 13/0698r1 in 2013-July meeting, where the word "Clause" was actually used in front of each clause number. | makde the following changes: 1. line 33 page 66, change "See 17" to "See Clause 17"; 2. line 35 page 66, change "See 18 and 19" to "See Clause 18 and Clause 19"; 3. line 37 page 66, change "See 20" to "See Clause 20; 4. line 39 page 66, change "See 22" to "See Clause 22; | REVISED (TGai General: 2014-01-20 01:05:40Z) - REVISED (EDITOR: 2014-01-10 15:42:00Z)In keeping with the preferred style, did not add the word "clause" but added the titles for these clauses to make the reference more obvious. In D1.2 | EDITOR | 2014-01-LA-01 | Approved |  |  |  |  | 2014-01-20 19:10 | TGai General
2847 | Lei Wang | 198 | 1 | 8.5.24.1 | 68 | 19 | T | Y | 68.19 | 19 | 8.5.24.1 |  | A | George Cherian |  | 12 | The FILS higher layer encapsulation frame is not a public action frame, instead, it is an FILS action frame, a new action frame introduced by 11ai. | in line 19 page 68, change the sentence to the following: The Category field is set to the value for FILS action defined in Table 8-38 (Category values). | Accept | EDITOR | 2013-11-Dallas-4 | Approved | TGai General: 2013-11-13 01:53:28Z - Resolutions and text implementing the resolutions discussed. All resolutions and iimplementations accepted by the group. TGai General: 2013-11-11 23:10:51Z - Initial suggested resolution discussed in telco on Nov. 5. Documents 11-13/1310r0 and 11-13/1311r0 contain the suggested resolutions. General comments: 6.1.2. Please categorize the resolutions as “accept”, “revised” or “reject"; Need to specify the file implementing the resolutons (inc. Version number); 6.1.4. “000”, “001”... in “FILS Security Type” table should be “0”, “1”... according to IEEE802.11 convention.. |  |  |  | 2013-11-13 19:54 | TGai General
2848 | Lei Wang | 198 | 1 | 10.1.4 | 69 | 56 | T | Y | 69.56 | 56 | 10.1.4 |  | A | Jarkko Kneckt |  | 18 | During scanning, either passive scanning or active scanning, when an MLME-SCAN.confirm primitive is issued to report the scanning result, it can also contain the information collected from Measurement Pilot frames and/or FD frames, in addition to BSSDescriptionSet. | Please See contribution 13/1044. | Accept | EDITOR | 2013-11-Dallas-9 | Approved | TGai General: 2013-11-14 02:40:47Z - Preparation of motion tab after review of resolutions during Wed. PM1. TGai General: 2013-11-11 22:00:27Z - Discussed proposed resolutions during telecons on Oct. 8 & Oct. 15. Corresponding resolutions and text implementing the resolutions are contained in 11-13/1269r0 and in 11-13/1269r0 Feedback requested from the group to come up with a final revision for the next face-to-face meeting.. |  |  |  | 2013-11-14 14:41 | TGai General
2849 | Lei Wang | 198 | 1 | 10.1.4.3.8 | 76 | 25 | T | Y | 76.25 | 25 | 10.1.4.3.8 |  | V | Giwon Park |  | 20 | Multiple questions about the paragraph in line 25 page 76, e.g., 1) which response may be cancelled? 2) if cancelling a response, does the responding STA need to send a broadcast probe response or beacon? | change the paragraph in line 25 page 76 to the following: If a STA with dot11FILSActivated equal to true receives two or more Probe Request frames that meet the criteria to respond as specified in 10.1.4.3.6 and the STA has dot11OmitReplicateProbeResponses true, the responding STA may cancel the individual addressed responses, and then transmit a broadcast addressed probe response or a beacon frame. | REVISED. Proposed text is covered by contrution 1269r6. See merged text in https://mentor.ieee.org/802.11/dcn/13/11-13-1269-06-00ai-active-scanning-text.docx. | EDITOR | 2013-11-Dallas-12 | Approved | TGai General: 2013-11-14 17:21:41Z - All comments addressed (revised) by the previously approved contribution. Need to rever to contribution in resolution. Rdy for motion. |  |  |  | 2013-11-14 18:35 | TGai General
2850 | Lei Wang | 198 | 1 | 10.1.4.3.8 | 76 | 30 | T | Y | 76.3 | 30 | 10.1.4.3.8 |  | V | Giwon Park |  | 20 | There seems an issue with the paragraph in line 30 on page 76: It requires an AP to receive and decode the Probe Response frame sent by another AP and addressed to the requesting STA, and also check the SSID in the Probe Response frame. This certainly requires changes in how an MAC PDU is received and processed, as a STA will discard a received unicast MAC PDU that is not addressed to it, through the address filtering. Changing Address Filtering is not a simple change, as it actually changes some fundamentals of the MAC data service procedure. So, recommend to delete the paragraph in line 30 page 76. | Delete the paragraph in line 30 on page 76. | REVISED. This CID can be superceeded by CID 2775. Proposed text is covered by contrution 1269r6. See merged text in https://mentor.ieee.org/802.11/dcn/13/11-13-1269-06-00ai-active-scanning-text.docx. | EDITOR | 2013-11-Dallas-12 | Approved | TGai General: 2013-11-14 17:21:41Z - All comments addressed (revised) by the previously approved contribution. Need to rever to contribution in resolution. Rdy for motion. |  |  |  | 2013-11-14 18:35 | TGai General
2851 | Lei Wang | 198 | 1 | 10.1.4.3.10 | 77 | 39 | T | Y | 77.39 | 39 | 10.1.4.3.10 |  | A | Editor |  | 7 | The dynamic info fields and elements for the purpose of AP-CCC definition need to be clearly specified, and they should not be up to the APs, based on current 11ai draft spec. Well, we can still make it work if we choose to be up to the AP. If so, there should be some mechanism for the AP to inform STA about its definition of its AP-CCC info set, or the list of dynamic fields and elements. Suggest still keeping the current design, i.e., specifying the dynamic field / element list clearly in the 11ai spec. | Makde the following changes: 1. in line 38 page 77, add "Differentiated Initial Link Setup element" into the list; 2. delete the paragraph in line 39 page 77. | ACCEPTED (TGai General: 2014-09-17 08:28:10Z) - Accept. | EDITOR |  | Approved |  |  | TGai General: 2014-09-17 08:27:24Z taken from editor. (Resn Status, Motion #) were (A, 7). |  | 2014-10-21 15:25 | TGai General
2852 | Lei Wang | 198 | 1 | 10.1.4.3.10 | 78 | 21 | E | Y | 78.21 | 21 | 10.1.4.3.10 |  | A | Editor |  | 22 | The word "any" does not fit into the sentence in line 21 page 78. | Delete the word "any" in line 21 page 78. | ACCEPTED (TGai General: 2014-01-20 01:05:43Z) - ACCEPTED (EDITOR: 2014-01-13 18:57:30Z)In D1.2 | EDITOR | 2014-01-LA-01 | Approved |  |  |  |  | 2014-01-20 19:10 | TGai General
2853 | Lei Wang | 198 | 1 | 10.3.2 | 80 | 26 | T | Y | 80.26 | 26 | 10.3.2 |  | A | Rob Sun |  | 19 | In Figure 10-6, on the transition from State 4 to State 5, the condition "1) unsuccesful (Re)Association (non-AP FILS STA)" is not correct and should be removed, because STAs in State 4 are after succuessfully associated, i.e., if the (re)Assoication is not succesful, the STA won't be in State 4. | remove the text "1) unsuccesful (Re)Association (non-AP FILS STA); 2)" from the text box above the arrowed line from State 4 to State 5 in Figure 10-6. | Accepted | EDITOR | 2013-11-Dallas-11 | Approved | TGai General: 2013-11-14 17:02:55Z - Final Discussion in Thursday AM1; ready for motion. |  |  |  | 2014-10-21 16:04 | EDITOR
2854 | Lei Wang | 198 | 1 | 10.25.3.2.11 | 87 | 3 | T | Y | 87.03 | 3 | 10.25.3.2.11 |  | V | Lin Cai |  | 13 | In Section 10.25.3.2.11, Query AP List Procedure, there is no specification regarding how the AP List is formed or what APs are included in the AP list, nor about how the STA use the other APs' ANQP info to speed up initial link setup. Such information is needed to demonstrate how this feature/function is used to speed up initial link | Please provide clarification text to address the issues identified by this comment. | Revised. Add text to provide clarification to the scope of this text. See doc: https://mentor.ieee.org/802.11/dcn/13/11-13-1374-00-00ai-proposed-normative-text-for-comment-resolutions-section-10-related-to-anqp-sequence-number.docx | EDITOR | 2013-11-Dallas-5 | Approved | TGai General: 2013-11-13 02:21:01Z - Discussed proposed resoluions and associated text implementing the resolutions in Monday AM1 Slot. No objections to accept. Revisted in Tue PM2 slot to verify that people do not have any additional comments after having reviewed the proposed resolutions. No further comments. Rdy for motion. |  |  |  | 2013-11-13 19:54 | TGai General
2855 | Lei Wang | 198 | 1 | 10.44.1 | 87 | 58 | T | Y | 87.58 | 58 | 10.44.1 |  | V | Lei Wang |  | 17 | There are multiple issues with sentence 10.44.1, e.g., 1). It specifies how STA indicates its FILS support, but it does not specify how AP advertise its FILS support. 2). In addition to Extended Capability element, there are some other ways for STA to indicate its support for FILS, e.g., including FILS specific IEs in probe request, or setting Authentication algorithm to FILS authentication in Authentication request. 3). The current text needs some re-organization to make it read more logically. | Please see contribution 13/1038. | revised. Accept the changes proposed in contribution https://mentor.ieee.org/802.11/dcn/13/11-13-1038-03-00ai-clarifications-for-fils-capability-indications.docx. | EDITOR | 2013-11-Dallas-8 | Approved | TGai General: 2013-11-14 00:48:20Z - Final review of resolutions on Wed PM1. Rdy for motion. TGai General: 2013-09-17 13:36:06Z -- Discussion of https://mentor.ieee.org/802.11/dcn/13/11-13-1038-00-00ai-clarifications-for-fils-capability-indications.docx There are not objections to take the text as a baseline for the comment resolution and build the comment resolutons for the other comments on Cls. 10.44.1 on top of it. |  |  |  | 2013-11-14 14:37 | TGai General
2856 | Lei Wang | 198 | 1 | 10.44.2 | 88 | 10 | T | Y | 88.1 | 10 | 10.44.2 |  | V | Lei Wang |  | 17 | The usage of the Primary Channel field in FD frame should be specified in Section "10.44.2 FILS Discovery Frame Generation and Usage". | Add the following text at the end of the paragraph in line 10 page 88: When an FD frame is transmitted as non-HT duplicate PPDUs over a channel wider than 20MHz, the primiary channel is indicated by its Primary Channel field. | Revise. Add the following text at the end of the paragraph in line 10 page 88: When an FD frame is transmitted as non-HT duplicate PPDUs, the primiary channel is indicated by its Primary Channel field. Also see contribution https://mentor.ieee.org/802.11/dcn/13/11-13-1295-02-00ai-proposed-text-changes-in-10-44-2-for-tgai-comment-resolution.docx . | EDITOR | 2013-11-Dallas-8 | Approved | TGai General: 2013-11-14 00:48:20Z - Final review of resolutions on Wed PM1. Rdy for motion. |  |  |  | 2013-11-14 14:37 | TGai General
2857 | Lei Wang | 198 | 1 | 10.44.2 | 89 | 9 | T | Y | 89.09 | 9 | 10.44.2 |  | V | Lei Wang |  | 17 | The usage of the FILS Indication in FD frame should be specified in Section "10.44.2 FILS Discovery Frame Generation and Usage". | Insert the following text in line 9 page 89: A FILS Discovery frame may contain a FILS Indication element as specified in Section 8.4.2.185. The FILS Indication element in the FILS Discovery frame provides the information about FILS Authentication service and FILS Higher Layer setup methods to the non-AP STAs that may use FILS Authenticaiton and FILS Higher Layer setup. | revise. see contribution https://mentor.ieee.org/802.11/dcn/13/11-13-1295-02-00ai-proposed-text-changes-in-10-44-2-for-tgai-comment-resolution.docx . add the following new paragraph at the end of subclause 10.44.2: A FD frame may contain a FILS Indication element to provide non-AP STAs the information about FILS Authentication service and FILS Higher Layer setup methods. | EDITOR | 2013-11-Dallas-8 | Approved | TGai General: 2013-11-14 00:48:20Z - Final review of resolutions on Wed PM1. Rdy for motion. |  |  |  | 2013-11-14 14:37 | TGai General
2858 | Lei Wang | 198 | 1 | 10.44.3 | 89 | 30 | T | Y | 89.3 | 30 | 10.44.3 |  | J | Santosh Pandey |  | 32 | The sentence in line 30 page 89 is incomplete, as it only covers one aspects of multiple neighbors in a reduced neighbor report, i.e., on the same class / channel; while another aspect is missing, i.e., multiple class/channel can be included too. | Change the sentence in line 30 page 89 to the following: A Reduced Neighbor Report element may contain neighbor AP information for mulitple channels, each specified by operation class and channel number, and each with one or multiple neighbor AP. | Rejected. The first sentence implies different operating class and channels to be included in a reduced neightor report | EDITOR | 2014-01-LA-12 | Approved |  |  |  |  | 2014-01-22 16:15 | TGai General
2859 | Lei Wang | 198 | 1 | 10.44.3 | 89 | 38 | T | Y | 89.38 | 38 | 10.44.3 |  | J | Editor |  | 21 | The sentence in line 38 page 89 is technically incorrect, as the Reduced Neighbor Report element does not contain any subelement, based its format defintion in Section 8.4.2.176. | Delete the sentence in line 38 page 89, i.e., delete the following sentence: A STA receiving a Reduced Neighbor Report element with an unknown subelement identifier shall ignore the unknown subelement and continue to process the remaining subelements. | Reject: the relevant text is part of the 10.43.8 Reduced Neighbor Report clause of 802.11af D5.0. Thus these comments are not applicable to 11ai. These comments should be submitted to REVmc at the appropriate time | EDITOR | 2013-11-Dallas-6 | Approved | TGai General: 2014-01-20 19:08:23Z - Second motion changes resolution as Editor brought to the attention of the group, that the text the comment refers to is not part of Tgai.. TGai General: 2013-11-13 15:08:50Z - Discussed in group and all resolutions are felt acceptable to the group. |  | TGai General: 2014-01-20 19:08:23Z taken from editor. (Resn Status, Motion #) were (A, 14). |  | 2014-01-20 19:17 | TGai General
2860 | Lei Wang | 198 | 1 | 10.44.3 | 89 | 47 | E | Y | 89.47 | 47 | 10.44.3 |  | A | Editor |  | 22 | typo | in line 47 page 89, change "or nei gb or AP" to "or neighbor AP" | ACCEPTED (TGai General: 2014-01-20 01:05:45Z) - ACCEPTED (EDITOR: 2014-01-14 19:09:29Z)In D1.2 | EDITOR | 2014-01-LA-01 | Approved |  |  |  |  | 2014-01-20 19:10 | TGai General
2861 | Lei Wang | 198 | 1 | 10.44.3 | 89 | 49 | T | Y | 89.49 | 49 | 10.44.3 |  | A | Santosh Pandey |  | 32 | The "shall" in line 49 page 89 is inappropriate, as it defeats the purpose of having multiple neighbor AP info in the Reduced Neighbor report, if only the first one shall be considered, for the redirection purpose. In addition, how a STA use the info provided in the Redueced Neighbor report has no impact on IoT (Interoperability) | in line 49 page 89, change "shall" to "should". | Accepted | EDITOR | 2014-01-LA-12 | Approved |  |  |  |  | 2014-01-22 16:15 | TGai General
2862 | Lei Wang | 198 | 1 | 10.44.3 | 89 | 54 | T | Y | 89.54 | 54 | 10.44.3 |  | J | Santosh Pandey |  | 32 | don't see any reasons why a STA can switch to a band/channel without knowing the BSSID, for the redirection purpose in the Reduced Neighbor Report. If the BSSID is unknown, then a STA can use the given class/channel info to identify the channel and use the next TBTT info to know the good time for channel switching. | Change the sentence in line 54 page 89 to the following: If the STA detects that the TBTT Information Field Type is 1 and BSSID field is not included in the TBTT Information, the STA may switch to the channel as specified by the received Operating Class field and Channel Number field. | Rejected. The sentence does say this. From CID 2087 resolution "A STA that receives a Reduced Neighbor Report element in which the TBTT Information Field Type field is 1 and in which the BSSID field is not present may switch to another channel or to another band as specified in the received Operating Class field and Channel Number field" | EDITOR | 2014-01-LA-12 | Approved |  |  |  |  | 2014-01-22 16:15 | TGai General
2863 | Lei Wang | 198 | 1 | 10.44.4 | 90 | 9 | T | Y | 90.09 | 9 | 10.44.4 |  | V | Hitoshi Morioka |  | 39 | The sentence in line 9 page 90 is technically incomplete, as the FILS security container element itself does not have any security protection, based on the specification given section 8.4.2.186. When it is used in Association request / response frames, it is protected as decribed in section 11.11.2.4. Note that the FILS security container element can also be used in FILS action frame. As pointed out by another comment, the protection of FILS action frame is not specified. | Change the sentence in line 9 page 90 to the following: IP address setup procedure may be protected by securing FILS Secure Container element in Association Request and Response frames as specified in Section 11.11.2.4. | Revised. Description about protection of Association/Reassociation Request/Response and FILS Action frame has been added. See 11-14/0138r4. | EDITOR | 2014-01-LA-16 | Approved | TGai General: 2014-01-22 23:19:16Z - Protection TGai General: 2013-11-11 23:06:03Z - Initial proposed resolutions discussed during telco on Oct. 29. Resolutions and corresponding text implementing them included in 11-13/1298r1, 11-13/1174r0, and 11-13/1294r0. General comment that "TLV" is already defined in Tgaf and that we should not reinvent the wheel but use the Tgaf definition if it suits our needs. Hitoshi will check on this. A detailed presentations on the comment resolutions will be made in Dallas.. |  |  |  | 2014-01-23 00:17 | TGai General
2864 | Lei Wang | 198 | 1 | 10.44.4.1 | 90 | 12 | E | Y | 90.12 | 12 | 10.44.4.1 |  | A | Editor |  | 22 | There is only one method defined for higher layer packet encapsulation. So, "1" is extra at the title of subsection 10.44.4.1. | delete "1" at the end of the title line of subsection 10.44.4.1 | ACCEPTED (TGai General: 2014-01-20 01:05:47Z) - ACCEPTED (EDITOR: 2014-01-14 19:21:32Z)In D1.2 | EDITOR | 2014-01-LA-01 | Approved |  |  |  |  | 2014-01-20 19:10 | TGai General
2865 | Lei Wang | 198 | 1 | 10.44.4.1 | 90 | 24 | T | Y | 90.24 | 24 | 10.44.4.1 |  | V | Hitoshi Morioka |  | 16 | Have multiple questions regarding the paragraph in line 24 on page 90: 1). How long should the AP wait for HLP packet from DS to the STA before transmitting association response frame? 2). What should the status code value be used in the Association response frame sending before AP receives the HLP packet from DS targeted to the STA? 3) The HLP packets from DS targeted to the STA needs further description, e.g., "as a response to the HLP packet extracted from the Association request frame and sent from AP to DS previously". Please note that lots of other packets from DS to AP can be HLP packets. 4) In addition to a normal data frame, can an FILS action frame be used by the AP to transport the HLP packet(s) from DS to the STA? 5). what happens if no responding HLP packets from DS? | Please clarify the paragraph in line 24 on page 90 to address the questions asked in this comment. | Revised. 1) The non-AP STA will wait dot11AssociationResponseTimeOut. So the AP shall transmit Association Response in time. The AP transmits HLP frames in Association Response if they come in time. 2) The status code depends only on Association status. So HLP encapsulation does not affect the status code of the response. The non-AP STA also does not care whether the HLP frames are included in the response or not. If the HLP frames are included in the response, the non-AP STA forwards it to the higher layer software. The text "The status code of Association/Reassociation Response is not affected whether or not the HLP frame is included in the Association/Reassociation Response frame." is added in clause 10.44.4.1. 3) The AP does not care about the contents of the HLP frames. So the AP does not know what kind of the response will come or even whether the response from the DS will come or not. The AP forwards any frames of which the destination MAC address indicates the STA. It is same as state 4. 4) No. After successful association, the AP goes into state 4. 5) The AP and the non-AP STA do not care. The higher layer software should solve it. Clause 10.44.4.1 has been rewritten. See https://mentor.ieee.org/802.11/dcn/13/11-13-1294-03-00ai-lb198-resolution-for-clause-10-44-4.doc. | EDITOR | 2013-11-Dallas-7 | Approved | TGai General: 2013-11-14 00:02:17Z - Final review of resolutions during Wed PM2.. TGai General: 2013-11-11 23:06:03Z - Initial proposed resolutions discussed during telco on Oct. 29. Resolutions and corresponding text implementing them included in 11-13/1298r1, 11-13/1174r0, and 11-13/1294r0. General comment that "TLV" is already defined in Tgaf and that we should not reinvent the wheel but use the Tgaf definition if it suits our needs. Hitoshi will check on this. A detailed presentations on the comment resolutions will be made in Dallas.. |  |  |  | 2013-11-14 14:35 | TGai General
2866 | Lei Wang | 198 | 1 | 10.44.4.1 | 90 | 24 | E | Y | 90.24 | 24 | 10.44.4.1 |  | V | Hitoshi Morioka |  | 16 | In section 10.44.4.1, there are multiple occurrences of HLPs, which should be HLP packet(s), bacause the HLP was defined as High Layer Protocol in section 3. | In section 10.44.4.1, replace all the occurrences of "HLPs" by "HLP packet(s)". | Revised. Replace "HLP(s)" with "HLP frame(s)" in clause 10.44.4.1. Clause 10.44.4.1 has been rewritten. See https://mentor.ieee.org/802.11/dcn/13/11-13-1294-03-00ai-lb198-resolution-for-clause-10-44-4.doc. | EDITOR | 2013-11-Dallas-7 | Approved | TGai General: 2013-11-14 00:02:17Z - Final review of resolutions during Wed PM2.. TGai General: 2013-11-11 23:06:03Z - Initial proposed resolutions discussed during telco on Oct. 29. Resolutions and corresponding text implementing them included in 11-13/1298r1, 11-13/1174r0, and 11-13/1294r0. General comment that "TLV" is already defined in Tgaf and that we should not reinvent the wheel but use the Tgaf definition if it suits our needs. Hitoshi will check on this. A detailed presentations on the comment resolutions will be made in Dallas.. |  |  |  | 2013-11-14 14:35 | TGai General
2867 | Lei Wang | 198 | 1 | 10.44.4.2 | 90 | 41 | T | Y | 90.41 | 41 | 10.44.4.2 |  | J | George Cherian |  | 12 | When using the FILS IP Address Configuration method for IP address assignment as described in section 10.44.4.2, the FILS action frame can by used to carry the IP address assignment response and IP address assignment request (re-request before TTL expires). However, it is not specified whether or not the FILS action frame will be security-protected, i.e., encryption/decryption, and if so, how. Note that when using Association req/rsp frames to piggyback the IP address assignment req/rsp, the same TLVs in FILS security container element is security-protected, as specified in section 11.11. | Specify whether or not FILS action frame will be encrypted/decrypted. If so, then specify how. | Rejected. FILS Action frame is Robust action frame (see table 8-38). Hence it is protected. | EDITOR | 2013-11-Dallas-4 | Approved | TGai General: 2013-11-13 01:53:28Z - Resolutions and text implementing the resolutions discussed. All resolutions and iimplementations accepted by the group. TGai General: 2013-11-11 23:10:51Z - Initial suggested resolution discussed in telco on Nov. 5. Documents 11-13/1310r0 and 11-13/1311r0 contain the suggested resolutions. General comments: 6.1.2. Please categorize the resolutions as “accept”, “revised” or “reject"; Need to specify the file implementing the resolutons (inc. Version number); 6.1.4. “000”, “001”... in “FILS Security Type” table should be “0”, “1”... according to IEEE802.11 convention.. |  |  |  | 2013-11-13 19:54 | TGai General
2868 | Lei Wang | 198 | 1 | 10.44.4.2 | 90 | 55 | T | Y | 90.55 | 55 | 10.44.4.2 |  | V | George Cherian |  | 12 | There are multiple issues with the sentence in line 55 page 90, e.g., 1). The max time for STA to wait for IP address response when using FILS IP address assignment method should be specified in dot11 spec, in other words, it cannot be implementation specific. This is because the AP should know the STA max waiting time, so that AP won't send IP address response TLV after the max time, otherwise there will be a interleaving issue if the STA re-initiates IP address request using FILS IP address assignment method. 2) it is unnecessary to limit the IP address assignment method that the STA uses, after a failure of previous IP address request. | Make the following changes: 1). Change the sentence in line 55 page 90 to the following: If the STA does not receive the FILS Action Frame within a duration of dot11FILSIPAddressResponseTimeOut, then the STA may re-initiate an IP address assignment procedure that may not be the same as the previous attempt. 2) add the definition of the MIB variable, dot11FILSIPAddressResponseTimeOut, in Annex C. | Revised as per https://mentor.ieee.org/802.11/dcn/13/11-13-1358-03-00ai-comment-resolution-on-ip-address-assignment.docx | EDITOR | 2013-11-Dallas-4 | Approved | TGai General: 2013-11-13 01:53:28Z - Resolutions and text implementing the resolutions discussed. All resolutions and iimplementations accepted by the group. TGai General: 2013-11-11 23:10:51Z - Initial suggested resolution discussed in telco on Nov. 5. Documents 11-13/1310r0 and 11-13/1311r0 contain the suggested resolutions. General comments: 6.1.2. Please categorize the resolutions as “accept”, “revised” or “reject"; Need to specify the file implementing the resolutons (inc. Version number); 6.1.4. “000”, “001”... in “FILS Security Type” table should be “0”, “1”... according to IEEE802.11 convention.. |  |  |  | 2013-11-13 19:54 | TGai General
2869 | Lei Wang | 198 | 1 | 10.44.5 | 91 | 1 | T | Y | 91.01 | 1 | 10.44.5 |  | A | George Cherian |  | 12 | There seem multiple issues with the current subsection 10.44.5, e.g., 1. the subsection title, FILS Indication element, which is exactly the same as subsection 8.4.2.185; 2. the current subsection, 10.44.5, only contains the FILS capability info about FILS authentication and IP address assignment. | change the title of the subsection 10.44.5 to the following: 10.44.5 FILS Authentication and Higher Layer Setup Capability Indications | Accept | EDITOR | 2013-11-Dallas-4 | Approved | TGai General: 2013-11-13 01:53:28Z - Resolutions and text implementing the resolutions discussed. All resolutions and iimplementations accepted by the group. TGai General: 2013-11-11 23:10:51Z - Initial suggested resolution discussed in telco on Nov. 5. Documents 11-13/1310r0 and 11-13/1311r0 contain the suggested resolutions. General comments: 6.1.2. Please categorize the resolutions as “accept”, “revised” or “reject"; Need to specify the file implementing the resolutons (inc. Version number); 6.1.4. “000”, “001”... in “FILS Security Type” table should be “0”, “1”... according to IEEE802.11 convention.. |  |  |  | 2013-11-13 19:54 | TGai General
2870 | Lei Wang | 198 | 1 | 10.44.6 | 91 | 46 | T | Y | 91.46 | 46 | 10.44.6 |  | A | Lin Cai |  | 11 | suggest a more approprite name to refer to the first request frame for setup a link, i.e., change it from "initial link setup" to "initial link setup request frame". | Make the following changes: 1. Change the sentence in line 46 page 91 to the following: The initial link setup request frame refers to as the first frame initializing the link setup procedure; either association request frame or authentication request frame. 2. in line 57 page 54, change "attempt initial link setup" to "transmit an initial link setup request frame". 3. in line 60 page 54, change "attempt initial link setup with the AP" to "transmit an initial link setup request frame to the AP". | Accept | EDITOR | 2013-11-Dallas-3 | Approved | TGai General: 2013-11-13 01:22:53Z - Resolution and corresponding contribution implementing the resolution discussed in Tue PM2 slot. Rdy for motion.. |  |  |  | 2013-11-13 19:54 | TGai General
2871 | Lei Wang | 198 | 1 | 11.11.2 | 99 | 41 | T | Y | 99.41 | 41 | 11.11.2 |  | V | George Cherian |  | 12 | There is another critical condition for using EAP-RP with FILS Authentication when TTP is used, i.e., the STA shall share a valid rRK as defined in IETF RFC 5295 & IETF RFC 6696 with the trusted third party that is capable of being used with EAP-RP. | change the sentence in line 41 on page 99 to the following When a trusted third party is used for FILS authentication, then EAP-RP as defined in [IETF RFC 5295/6696] shall be used, if the STA shares a valid rRK with the trusted third party that is capable of being used with EAP-RP. | Revised per https://mentor.ieee.org/802.11/dcn/13/11-13-1312-04-00ai-comments-resolutions-for-11-11-2.docx same resolution as for CID 2804. | EDITOR | 2013-11-Dallas-4 | Approved | TGai General: 2013-11-13 01:53:28Z - Resolutions and text implementing the resolutions discussed. All resolutions and iimplementations accepted by the group. TGai General: 2013-11-11 23:10:51Z - Initial suggested resolution discussed in telco on Nov. 5. Documents 11-13/1310r0 and 11-13/1311r0 contain the suggested resolutions. General comments: 6.1.2. Please categorize the resolutions as “accept”, “revised” or “reject"; Need to specify the file implementing the resolutons (inc. Version number); 6.1.4. “000”, “001”... in “FILS Security Type” table should be “0”, “1”... according to IEEE802.11 convention.. |  |  |  | 2013-11-13 19:54 | TGai General
2872 | Lei Wang | 198 | 1 | 11.11.2.2.1 | 100 | 12 | T | Y | 100.12 | 12 | 11.11.2.2.1 |  | J | Editor |  | 30 | Could not find in RFC 6696 description of how full EAP is performed via 802.1X to establish rRK if there is no valid rRK. | Change the sentence in line 12 page 100 to the following: If there is no valid rRK, a full EAP exchange may be performed via IEEE Std 802.1X authentication. | Reject. RFC 6696 actually has the following sentence : in section 3: "The first time the peer attaches to any network, it performs a full EAP exchange (shown in Figure 2) with the EAP server" | EDITOR | 2014-01-LA-10 | Approved | TGai General: 2013-11-11 23:10:51Z - Initial suggested resolution discussed in telco on Nov. 5. Documents 11-13/1310r0 and 11-13/1311r0 contain the suggested resolutions. General comments: 6.1.2. Please categorize the resolutions as “accept”, “revised” or “reject"; Need to specify the file implementing the resolutons (inc. Version number); 6.1.4. “000”, “001”... in “FILS Security Type” table should be “0”, “1”... according to IEEE802.11 convention.. |  |  |  | 2014-01-21 18:55 | TGai General
2873 | Lei Wang | 198 | 1 | 11.11.2.2.1 | 100 | 41 | E | Y | 100.41 | 41 | 11.11.2.2.1 |  | V | Editor |  | 30 | Section 8.4.2.188 defines FILS wrapped data element, not "FILS authentication wrapped data field". So, the two references in section 11.11.2.2.1 should use a correct name. | Make the following changes: 1) In line 41 page 100, change "FILS authentication wrapped data field" to " FILS wrapped data element"; 2) In line 55 page 100, change "FILS authentication wrapped data field" to " FILS wrapped data element". | Revise. Accept 11-13-1510r2 | EDITOR | 2014-01-LA-10 | Approved | TGai General: 2013-11-11 23:10:51Z - Initial suggested resolution discussed in telco on Nov. 5. Documents 11-13/1310r0 and 11-13/1311r0 contain the suggested resolutions. General comments: 6.1.2. Please categorize the resolutions as “accept”, “revised” or “reject"; Need to specify the file implementing the resolutons (inc. Version number); 6.1.4. “000”, “001”... in “FILS Security Type” table should be “0”, “1”... according to IEEE802.11 convention.. |  |  |  | 2014-01-21 18:55 | TGai General
2874 | Lei Wang | 198 | 1 | 11.11.2.2.1 | 101 | 62 | T | Y | 101.62 | 62 | 11.11.2.2.1 |  | V | Editor |  | 30 | What does it mean by " the STA doesn't get Authentication response" in line 62 page 101? Does it mean that the STA does not get the Authentication response until a timeout of a pre-defined timer? If so, then note that there may be two timeout values for this sentence: 1). Timeout value defined by dot11 for STA to wait for Authentication response 2). timeout value defined by IETF RFC 6696 for STA to wait for EAP-finish / Re-auth packet | Change the sentence in line 62 page 101 to the following: If the STA doesn't get Authentication response within the time of dot11AuthenticationResponseTimeOut, then the STA shall perform retransmission procedure as defined in IETF RFC 6696. | Revise. Accept 11-13-1510r2 | EDITOR | 2014-01-LA-10 | Approved | TGai General: 2013-11-11 23:10:51Z - Initial suggested resolution discussed in telco on Nov. 5. Documents 11-13/1310r0 and 11-13/1311r0 contain the suggested resolutions. General comments: 6.1.2. Please categorize the resolutions as “accept”, “revised” or “reject"; Need to specify the file implementing the resolutons (inc. Version number); 6.1.4. “000”, “001”... in “FILS Security Type” table should be “0”, “1”... according to IEEE802.11 convention.. |  |  |  | 2014-01-21 18:55 | TGai General
2875 | Lei Wang | 198 | 1 | 11.11.2.4 | 104 | 55 | T | Y | 104.55 | 55 | 11.11.2.4 |  | V | Chair |  | 64 | In section 11.11.2.4, Key confirmation for FILS authentication, there are multiple cases that "authentication shall be deemed a failure". However, the current spec does not have any text specifying what the AP should do in this case. Note that the Key confirmation for FILS authentication uses Association request / response frames. There may be multiple choices, e.g., 1) AP does nothing, then leave the STA to be timeout for waiting for the Association Response; then the SAT follows the existing procedure to handle such a timeout; 2) AP sends an Association Response frame with status code setting to a proper value as defined in Table 8-42 in 802.11mc/D1.5. If there is no suitable value, then a corresponding status code should be added. propose to use 2). | Please see contribution 13/1040. | revised: added new status code in 8.4.1.9 for FILS authentication failure and refer to that section when authentication is deemed a failure. | EDITOR | 2014-03-Beiing-01 | Approved |  |  |  |  | 2014-03-19 06:52 | TGai General
2876 | Lei Wang | 198 | 1 | 11.11.2.4 | 106 | 17 | T | Y | 106.17 | 17 | 11.11.2.4 |  | V | Chair |  | 64 | In the sentence in line 17 page 106, it should be about "STA" to process the Key Confirmation element in the received Association Response frame, not AP. Note that the similar processing for AP is specified in line 59 page 104. | Change the sentence in line 17 page 106 to the following If authentication is not deemed a failure, the STA shall check the Key-Auth field in the Key Confirmation element. | revised: the problematic line has been removed. | EDITOR | 2014-03-Beiing-01 | Approved |  |  |  |  | 2014-03-19 06:52 | TGai General
2877 | Lei Wang | 198 | 1 | 11.11.2.5 | 106 | 43 | T | Y | 106.43 | 43 | 11.11.2.5 |  | V | Chair |  | 64 | There seem multiple issues/questions with the Subsections 11.11.2.5 to 11.11.2.8, e.g., 1) 11.11.2.6 and 11.11.2.7 are all the same text, except the very last paragraph. Is this supposed to be? 2).11.11.2.7 and 11.11.2.8 have exactly the same section title but different contents. | Make the following changes: 1) change the sentence in line 59 page 106 to the following: The AEAD scheme of 11.11.2.5 shall be used with the 802.11 Associate Request frame (for enciphering by STA) or with the 802.11 Association Response frame (for enciphering by AP), with the following instantiation: 2). Change the Title of 11.11.2.8 to the following Decrypt and verify operation for FILS Secure Container Element | revised: delete the sections 11.2.6 and 11.2.7 instead since they are redundant. | EDITOR | 2014-03-Beiing-01 | Approved |  |  |  |  | 2014-03-19 06:52 | TGai General
2878 | Lin Cai | 198 | 1 | 8.5.8.35 | 64 | 21 | E | Y | 64.21 | 21 | 8.5.8.35 |  | A | Editor |  | 22 | Typo. Change 'Re;port' to 'Report'. | Change 'Re;port' to 'Report'. | ACCEPTED (TGai General: 2014-01-20 01:05:49Z) - ACCEPTED (EDITOR: 2014-01-09 16:27:21Z)In D1.2 | EDITOR | 2014-01-LA-01 | Approved |  |  |  |  | 2014-10-21 15:40 | EDITOR
2879 | Lin Cai | 198 | 1 | 10.1.4.3.9 | 77 | 7 | T | Y | 77.07 | 7 | 10.1.4.3.9 |  | V | Editor |  | 22 | ANQP Configuration information is well defined but GAS Configuration information is not. | Change 'GAS' to 'ANQP'. | REVISED (TGai General: 2014-01-20 01:05:51Z) - REVISED (EDITOR: 2014-01-13 18:44:13Z)Change made to new clause 10.1.4.3.5 in D1.2 | EDITOR | 2014-01-LA-01 | Approved |  |  |  |  | 2014-10-21 15:40 | EDITOR
2880 | Lin Cai | 198 | 1 | 10.25.3.2.1 | 86 | 59 | E | Y | 86.59 | 59 | 10.25.3.2.1 |  | A | Editor |  | 22 | There is no 8.4.4.ai2. Change '8.4.4.ai2' to '8.4.4.23'. | Change '8.4.4.ai2' to '8.4.4.23'. | ACCEPTED (TGai General: 2014-01-20 01:05:54Z) - ACCEPTED (EDITOR: 2014-01-13 20:53:40Z)In D1.2 | EDITOR | 2014-01-LA-01 | Approved |  |  |  |  | 2014-10-21 15:40 | EDITOR
2881 | Lin Cai | 198 | 1 | 10.44.3 | 89 | 47 | E | Y | 89.47 | 47 | 10.44.3 |  | A | Editor |  | 22 | Typo. Change 'nei gb or AP' to 'neighbor AP'. | Change 'nei gb or AP' to 'neighbor AP'. | ACCEPTED (TGai General: 2014-01-20 01:05:57Z) - ACCEPTED (EDITOR: 2014-01-14 19:09:36Z)In D1.2 | EDITOR | 2014-01-LA-01 | Approved |  |  |  |  | 2014-10-21 15:40 | EDITOR
2882 | Lin Cai | 198 | 1 | 10.44.3 | 89 | 54 | T | Y | 89.54 | 54 | 10.44.3 |  | J | Santosh Pandey |  | 32 | Who decides the value of the 'TMBB Information Field Type' subfield in the neighbor AP information field, the transmitting AP or the neighbor AP itself? If neighbor AP, how the transmitting AP get the information? More detail description should be provided. | Please provide detail descriptions to clarify it. | Rejected. This description is included in 89.27 of Draft 1.0 "The reduced neighbor report contents may be derived from the NeighborListSet parameter of the MLME-NEIGHBORREPRESP.request primitive. The contents of the reduced neighbor report may also be configured or obtained by other means beyond the scope of this standard." | EDITOR | 2014-01-LA-12 | Approved |  |  |  |  | 2014-10-21 15:40 | EDITOR
2883 | Lin Cai | 198 | 1 | 10.44.3 | 89 |  | T | Y | 89 |  | 10.44.3 |  | V | Santosh Pandey |  | 41 | Should a STA always select an AP that its neighbor AP information fields do not have a TBTT information field type with a value of 1? Why a STA 'shall' consider the first neighbor AP information field for redirection purpose when multiple Neighbor AP information fields have a TBTT information field type value of 1? | Please specify that a STA shall select a neighbor AP with its corresponding TBTT information field type of 0. If all Neighbor AP Information fields have a TBTT information field type of 1, the STA may consider the information in the first neighbor AP Information field for re-direction purposes. Please change 'shall' to 'may' in the second case. | Revised. Change "If, in a Reduced Neighbor Report, multiple Neighbor AP Information fields have a TBTT Information Field Type value of 1, then the STA shall consider the information in the first Neighbor AP Information field for redirection purposes." to "If, in a Reduced Neighbor Report, multiple Neighbor AP Information fields have a TBTT Information Field Type value of 1, then the STA should consider the information in the first Neighbor AP Information field for redirection purposes." | EDITOR | 2014-01-LA-18 | Approved |  |  |  |  | 2014-10-21 15:40 | EDITOR
2884 | Lin Cai | 198 | 1 | 10.44.4.2 | 90 | 44 | E | Y | 90.44 | 44 | 10.44.4.2 |  | A | Editor |  | 22 | A verb is missing in the subclause. Add 'is' after 'that'. | Change 'that' to 'that is'. | ACCEPTED (TGai General: 2014-01-20 01:06:06Z) - ACCEPTED (EDITOR: 2014-01-14 20:03:21Z)In D1.2. | EDITOR | 2014-01-LA-01 | Approved |  |  |  |  | 2014-10-21 15:40 | EDITOR
2885 | Lin Cai | 198 | 1 | 10.44.6.1 | 91 | 62 | E | Y | 91.62 | 62 | 10.44.6.1 |  | V | Editor |  | 22 | may set' is repeatedly used in the sentence. | Delete 'may set' | REVISED (TGai General: 2014-01-20 01:06:08Z) - REVISED (EDITOR: 2014-01-16 18:11:47Z)This sentence has been deleted as resolution of other comments, no change necessary. In D1.2. | EDITOR | 2014-01-LA-01 | Approved |  |  |  |  | 2014-10-21 15:40 | EDITOR
2886 | Lin Cai | 198 | 1 | 10.44.6.2 | 92 | 40 | T | Y | 92.4 | 40 | 10.44.6.2 |  | A | Lin Cai |  | 11 | The term of ILSC is not defined. | Change 'an ILSC' to 'a FILSC'. | Accept | EDITOR | 2013-11-Dallas-3 | Approved | TGai General: 2013-11-13 01:22:53Z - Resolution and corresponding contribution implementing the resolution discussed in Tue PM2 slot. Rdy for motion.. |  |  |  | 2014-10-21 15:40 | EDITOR
2887 | Lin Cai | 198 | 1 | 10.44.6.2 | 92 | 43 | T | Y | 92.43 | 43 | 10.44.6.2 |  | A | Editor |  | 22 | The term of ILSC is not defined. | Change 'an ILSC' to 'a FILSC'. | ACCEPTED (TGai General: 2014-01-20 01:06:10Z) - ACCEPTED (EDITOR: 2014-01-16 19:04:22Z)In D1.2 | EDITOR | 2014-01-LA-01 | Approved |  |  |  |  | 2014-10-21 15:40 | EDITOR
2888 | Lin Cai | 198 | 1 | 3.2 | 3 | 55 | E | Y | 3.55 | 55 | 3,2 |  | A | Editor |  | 8 | FILSC is defined in both 3.1 and 3.2, but the definitions are slightly different. | Repalce the definition of FILSC in 3.2 with that in 3.1 'A label used by associating station (STA) to associate with an access point (AP) with high priority.' | ACCEPTED (EDITOR: 2013-09-18 00:30:17Z)In D1.1 but with different word changes resulting from other comments. | EDITOR | 2013-09-Nanjing-01 | Approved | TGai General: 2013-09-19 02:33:21Z - All resulting changes reflected in Tgai Draft 1.1. |  |  |  | 2014-10-21 15:40 | EDITOR
2889 | Lin Cai | 198 | 1 | 6.3.7.3.2 | 18 | 13 | E | Y | 18.13 | 13 | 6.3.7.3.2 |  | A | Editor |  | 22 | Typo of 'Uused'. | Change 'Uused' to 'Used'. | ACCEPTED (TGai General: 2014-01-20 01:06:12Z) - ACCEPTED (EDITOR: 2013-11-13 19:23:55Z)In D1.1 | EDITOR | 2014-01-LA-01 | Approved |  |  |  |  | 2014-10-21 15:40 | EDITOR
2890 | Lin Cai | 198 | 1 | 8.3.3.2 | 26 |  | E | Y | 26 |  | 8.3.3.2 |  | A | Santosh Pandey |  | 14 | Delete '(see 8.4.2.175 (ANQP Configuration Sequence Number element))' for format consistency. | Delete '(see 8.4.2.175 (ANQP Configuration Sequence Number element))' for format consistency. | Accept | EDITOR | 2013-11-Dallas-6 | Approved | TGai General: 2013-11-13 15:08:50Z - Discussed in group and all resolutions are felt acceptable to the group. |  |  |  | 2014-10-21 15:40 | EDITOR
2891 | Lin Cai | 198 | 1 | 8.3.3.10 | 30 |  | E | Y | 30 |  | 8.3.3.10 |  | A | Editor |  | 22 | Delete '8.4.2.175 (ANQP Configuration Sequence Number element)' for format consistency. | Delete '8.4.2.175 (ANQP Configuration Sequence Number element)' for format consistency. | ACCEPTED (TGai General: 2014-01-20 01:06:14Z) - ACCEPTED (EDITOR: 2013-11-20 20:54:09Z)In D1.2. | EDITOR | 2014-01-LA-01 | Approved |  |  |  |  | 2014-10-21 15:40 | EDITOR
2892 | Lin Cai | 198 | 1 | 8.3.3.10 | 30 | 34 | E | Y | 30.34 | 34 | 8.3.3.10 |  | A | Editor |  | 22 | Typo of 'ifdot11FILSActivated'. | Add a space after 'if'. | ACCEPTED (TGai General: 2014-01-20 01:06:18Z) - ACCEPTED (EDITOR: 2013-12-03 15:06:31Z)In D1.2 | EDITOR | 2014-01-LA-01 | Approved |  |  |  |  | 2014-10-21 15:40 | EDITOR
2893 | Lin Cai | 198 | 1 | 8.4.2.175 | 38 | 3 | E | Y | 38.03 | 3 | 8.4.2.175 |  | A | Editor |  | 22 | Typo. Add a space between 'ANQP' and 'Configuration'. | Add a space between 'ANQP' and 'Configuration'. | ACCEPTED (TGai General: 2014-01-20 01:06:21Z) - ACCEPTED (EDITOR: 2013-12-05 15:26:36Z)In D1.2 | EDITOR | 2014-01-LA-01 | Approved |  |  |  |  | 2014-10-21 15:40 | EDITOR
2894 | Lin Cai | 198 | 1 | 8.4.2.175 | 38 | 22 | E | Y | 38.22 | 22 | 8.4.2.175 |  | A | Editor |  | 22 | Typo. Add a space between '1' and 'indicates'. | Add a space between '1' and 'indicates'. | ACCEPTED (TGai General: 2014-01-20 01:06:23Z) - ACCEPTED (EDITOR: 2013-12-05 15:49:07Z)In D1.2 | EDITOR | 2014-01-LA-01 | Approved |  |  |  |  | 2014-10-21 15:40 | EDITOR
2895 | Lin Cai | 198 | 1 | 8.4.2.176 | 39 |  | T | Y | 39 |  | 8.4.2.176 |  | V | Santosh Pandey |  | 14 | If the value is 7', what is the value referring to? Is it the value of TBTT Information Field Type? However, 'TBTT information field type' subfield has only two bits, and cannot be 7. | Please clarify. | Revised: In TGai Draft 1.1 39.54, replace the second and third setence of the paragraph with the following: "When the value of TBTT Information Length is 1, the TBTT Information field contains the TBTT Offset subfield. When the value of TBTT Information Length is 7, the TBTT Information field contains the TBTT Offset and the BSSID subfields. Other values are reserved." Note: same resolution as for CID 2663 | EDITOR | 2013-11-Dallas-6 | Approved | TGai General: 2013-11-13 15:08:50Z - Discussed in group and all resolutions are felt acceptable to the group. |  |  |  | 2014-10-21 15:40 | EDITOR
2896 | Lin Cai | 198 | 1 | 8.4.2.187 | 54 | 65 | T | Y | 54.65 | 65 | 8.4.2.187 |  | A | Chair |  | 65 | ILSC is not defined. | Change 'ILSC' to 'FILSC'. | ACCEPTED (TGai General: 2014-03-19 01:24:03Z) | EDITOR | 2014-03-Beiing-02 | Approved |  |  | TGai General: 2014-01-23 21:41:01Z taken from editor. (Resn Status, Motion #) were (A, 22). |  | 2014-10-21 15:40 | EDITOR
2897 | Lin Cai | 198 | 1 | 8.4.2.187 | 55 | 1 | T | Y | 55.01 | 1 | 8.4.2.187 |  | A | Chair |  | 65 | There is no 'four subfields' defined in the context, but only three subfields as in Figure 8-401dr. | Change 'four' to 'three'. | ACCEPTED (TGai General: 2014-03-19 01:26:36Z) | EDITOR | 2014-03-Beiing-02 | Approved |  |  | TGai General: 2014-01-23 21:41:01Z taken from editor. (Resn Status, Motion #) were (A, 22). |  | 2014-10-21 15:40 | EDITOR
2898 | Lin Cai | 198 | 1 | 8.4.2.187 | 55 | 21 | E | Y | 55.21 | 21 | 8.4.2.187 |  | A | Editor |  | 22 | Add a period after 'present'. | Add a period after 'present'. | ACCEPTED (TGai General: 2014-01-20 01:06:30Z) - ACCEPTED (EDITOR: 2014-01-07 18:55:58Z)In D1.2 | EDITOR | 2014-01-LA-01 | Approved |  |  |  |  | 2014-10-21 15:40 | EDITOR
2899 | Lin Cai | 198 | 1 | 8.4.2.187 | 56 |  | T | Y | 56 |  | 8.4.2.187 |  | A | Lin Cai |  | 11 | Which field does the 'ILS Synchronization' sub-field belongs to? There is no field in this element that includes this subfield. | Delete Figure 8-183dv - ILS Synchronization subfield. | Accept | EDITOR | 2013-11-Dallas-3 | Approved | TGai General: 2013-11-13 01:22:53Z - Resolution and corresponding contribution implementing the resolution discussed in Tue PM2 slot. Rdy for motion.. |  |  |  | 2014-10-21 15:40 | EDITOR
2900 | Lin Cai | 198 | 1 | 8.4.4 | 59 | 22 | T | Y | 59.22 | 22 | 8.4.4 |  | V | Editor |  | 22 | The third column in Table 8-192 for 'Configuration Set' is missing. | Add in the third column of 'Configuration Set' in Table 8-192 '8.4.4.23 (Configuration Set ANQP-element)'. | REVISED (TGai General: 2014-01-20 01:06:34Z) - REVISED (EDITOR: 2014-01-07 20:15:17Z)Configuration Set was replaced by CAG. In D1.2. | EDITOR | 2014-01-LA-01 | Approved |  |  |  |  | 2014-10-21 15:40 | EDITOR
2901 | Lin Cai | 198 | 1 | 8.4.4.20 | 59 | 65 | E | Y | 59.65 | 65 | 8.4.4.20 |  | A | Editor |  | 22 | Typo. Delete the ' before The. | Delete the ' before The. | ACCEPTED (TGai General: 2014-01-20 01:06:36Z) - ACCEPTED (EDITOR: 2014-01-07 20:18:33Z)In D1.2 | EDITOR | 2014-01-LA-01 | Approved |  |  |  |  | 2014-10-21 15:40 | EDITOR
2902 | Lin Cai | 198 | 1 | 8.4.4.20 | 60 |  | E | Y | 60 |  | 8.4.4.20 |  | A | Editor |  | 22 | The sentence is not complete. | Delete 'Including an Info ID in the Query' | ACCEPTED (TGai General: 2014-01-20 01:06:39Z) - ACCEPTED (EDITOR: 2014-01-08 15:33:42Z)In D1.2 | EDITOR | 2014-01-LA-01 | Approved |  |  |  |  | 2014-10-21 15:40 | EDITOR
2903 | Lin Cai | 198 | 1 | 8.4.4.21 | 60 | 65 | E | Y | 60.65 | 65 | 8.4.4.21 |  | A | Editor |  | 22 | Delete 'the.' after the sentence. | Delete 'the.' after the sentence. | ACCEPTED (TGai General: 2014-01-20 01:06:41Z) - ACCEPTED (EDITOR: 2014-01-08 15:41:38Z)In D1.2 | EDITOR | 2014-01-LA-01 | Approved |  |  |  |  | 2014-10-21 15:40 | EDITOR
2904 | Lin Cai | 198 | 1 | 8.4.4.23 | 62 | 1 | E | Y | 62.01 | 1 | 8.4.4.23 |  | A | Lin Cai |  | 13 | Change the title of clause 8.4.4.23 to 'Configuration Set ANQP-element' for format consistency. | Change the title of clause 8.4.4.23 to 'Configuration Set ANQP-element' for format consistency. | Accept | EDITOR | 2013-11-Dallas-5 | Approved | TGai General: 2013-11-13 02:21:01Z - Discussed proposed resoluions and associated text implementing the resolutions in Monday AM1 Slot. No objections to accept. Revisted in Tue PM2 slot to verify that people do not have any additional comments after having reviewed the proposed resolutions. No further comments. Rdy for motion. |  |  |  | 2014-10-21 15:40 | EDITOR
2905 | Lin Cai | 198 | 1 | 8.4.4.23 | 62 | 3 | E | Y | 62.03 | 3 | 8.4.4.23 |  | A | Lin Cai |  | 13 | Change 'The Configuration Set element' to 'The Configuration Set ANQP-element' for format consistency. | Change 'The Configuration Set element' to 'The Configuration Set ANQP-element' for format consistency. | Accept | EDITOR | 2013-11-Dallas-5 | Approved | TGai General: 2013-11-13 02:21:01Z - Discussed proposed resoluions and associated text implementing the resolutions in Monday AM1 Slot. No objections to accept. Revisted in Tue PM2 slot to verify that people do not have any additional comments after having reviewed the proposed resolutions. No further comments. Rdy for motion. |  |  |  | 2014-10-21 15:40 | EDITOR
2906 | Lisa Ward | 198 | 1 | 8.4.4 | 59 | 4 | E | N | 59.04 | 4 | 8.4.4 |  | V | Editor |  | 22 | The table number in the instructions to the editor appears to be wrong | Change to "Change Table 8-184 8-192, inserting three new rows after "Neighbor Report" as follows: | REVISED (TGai General: 2014-01-20 01:06:43Z) - REVISED (EDITOR: 2014-01-07 19:59:44Z)Was easier to simply remove the number. It is now 5 rows. In D1.2 | EDITOR | 2014-01-LA-01 | Approved |  |  |  |  | 2014-01-20 19:10 | TGai General
2907 | Lisa Ward | 198 | 1 | 8.4.4 | 59 | 4 | E | N | 59.04 | 4 | 8.4.4 |  | V | Editor |  | 22 | The instruction to the editor indicating the number of rows to be inserted in the table appears to wrong. (It says 3 but it looks like there are actually 4 rows to be added) | Change to " inserting three four new rows after "Neighbor Report" as follows: | REVISED (TGai General: 2014-01-20 01:06:45Z) - REVISED (EDITOR: 2014-01-07 19:59:04Z)Easier to simply delete the number, it is now 5 rows. In D1.2 | EDITOR | 2014-01-LA-01 | Approved |  |  |  |  | 2014-01-20 19:10 | TGai General
2908 | Lisa Ward | 198 | 1 | 8.4.2.177 | 40 | 44 | E | N | 40.44 | 44 | 8.4.2.177 |  | A | Editor |  | 22 | There is an extra closing parenthesis. | Change to: "probe request))." | ACCEPTED (TGai General: 2014-01-20 01:06:47Z) - ACCEPTED (EDITOR: 2013-12-04 15:42:45Z)In D1.2 | EDITOR | 2014-01-LA-01 | Approved |  |  |  |  | 2014-01-20 19:10 | TGai General
2909 | Lisa Ward | 198 | 1 | 8.4.2.177 | 42 | 31 | E | N | 42.31 | 31 | 8.4.2.177 |  | A | Editor | 11-13/1206r2 | 9 | It looks like there is a missing "to" between "corresponds" and "the second" | change to: "Bit 0 corresponds to the first Vendor Specific element, bit 1 corresponds to the second and so on." | ACCEPTED (TGai General: 2013-09-19 11:41:06Z) | EDITOR |  | Approved | TGai General: 2013-09-19 07:40:35Z - Díscussion of https://mentor.ieee.org/802.11/dcn/13/11-13-1206-02-00ai-text-for-8-4-2-177.docx Detailed walk through the document during session. On-screen edits are reflected in rev3 of the document: https://mentor.ieee.org/802.11/dcn/13/11-13-1206-03-00ai-text-for-8-4-2-177.docx. TGai General: 2013-09-19 01:16:32Z - Discussion of https://mentor.ieee.org/802.11/dcn/13/11-13-1206-00-00ai-text-for-8-4-2-177.docx which shows text changes resulting from suggested comment resolution. |  |  |  | 2013-09-19 11:43 | TGai General
2910 | MARC EMMELMANN | 198 | 1 |  |  |  | E | N |  |  |  |  | A | Editor |  | 8 | Wrong reference to Tgai draft. | Change D0.6 to D1.0 or most recent version of the draft | ACCEPTED (EDITOR: 2013-09-16 09:41:51Z)In D1.1 | EDITOR | 2013-09-Nanjing-01 | Approved | TGai General: 2013-09-19 02:33:21Z - All resulting changes reflected in Tgai Draft 1.1. |  |  |  | 2013-09-19 08:57 | TGai General
2911 | MARC EMMELMANN | 198 | 1 |  |  |  | E | N |  |  |  |  | A | Editor |  | 8 | Wrong given name of Tgai Secretary | Change Hiroshi Morioka to Hitoshi Morioka | ACCEPTED (EDITOR: 2013-09-16 09:42:40Z)In D1.1 | EDITOR | 2013-09-Nanjing-01 | Approved | TGai General: 2013-09-19 02:33:21Z - All resulting changes reflected in Tgai Draft 1.1. |  |  |  | 2013-09-19 08:57 | TGai General
2912 | MARC EMMELMANN | 198 | 1 | 3.1 | 3 | 10 | T | Y | 3.1 | 10 | 3,1 |  | A | Editor |  | 8 | Spell out AEAD | Replace AEAD with "Authenticated Encryption with Associated Data (AEAD)" | ACCEPTED (EDITOR: 2013-09-16 09:13:11Z)In D1.1 | EDITOR | 2013-09-Nanjing-01 | Approved | TGai General: 2013-09-19 02:33:21Z - All resulting changes reflected in Tgai Draft 1.1. |  |  |  | 2013-09-19 08:57 | TGai General
2913 | MARC EMMELMANN | 198 | 1 | 3.1 | 3 | 14 | E | N | 3.14 | 14 | 3,1 |  | A | Editor |  | 8 | Capitilization in definitions section not consistent. Some definitions start with lower case letters, others with upper case. Make the capitilizaiton consistent (lines 10-43). This also applies to Cls. 3.2 and 3.3 | Start all definitions with a capital letter | ACCEPTED (EDITOR: 2013-09-16 10:08:29Z)In D1.1 | EDITOR | 2013-09-Nanjing-01 | Approved | TGai General: 2013-09-19 02:33:21Z - All resulting changes reflected in Tgai Draft 1.1. |  |  |  | 2013-09-19 08:57 | TGai General
2914 | MARC EMMELMANN | 198 | 1 | 3.1 | 3 | 14 | E | N | 3.14 | 14 | 3,1 |  | A | Editor |  | 8 | Use of bold font in definitions not consistent. Make all defined terms bold face. | Make all defined terms bold face. | ACCEPTED (EDITOR: 2013-09-16 11:19:50Z)In D1.1 | EDITOR | 2013-09-Nanjing-01 | Approved | TGai General: 2013-09-19 02:33:21Z - All resulting changes reflected in Tgai Draft 1.1. |  |  |  | 2013-09-19 08:57 | TGai General
2915 | MARC EMMELMANN | 198 | 1 | 3.2 | 3 | 55 | T | Y | 3.55 | 55 | 3,2 |  | A | Editor |  | 8 | It is unlear which category is meant in the defintion of FILSC | insert "priority" as follows: ..... to indicate the PRIORITY category of the STA .... | ACCEPTED (EDITOR: 2013-09-18 00:29:33Z)In D1.1 | EDITOR | 2013-09-Nanjing-01 | Approved | TGai General: 2013-09-19 02:33:21Z - All resulting changes reflected in Tgai Draft 1.1. |  |  |  | 2013-09-19 08:57 | TGai General
2916 | MARC EMMELMANN | 198 | 1 | 4.5.4.2 | 5 | 34 | T | Y | 5.34 | 34 |  |  | A | Lee Armstrong |  | 2 | The list of fils categories is not worded as a list of methods having certain characteristecs but as conditions when they are used. | Replace "is performed without PFS" in line 35 with "without providing PFS"; and replace in line 36 "TTP is performed with PFS" with "TTP providing PFS". | ACCEPTED (EDITOR: 2013-09-17 02:57:16Z)In D1.1 | EDITOR | Editorial | Approved |  |  |  |  | 2013-09-18 06:46 | EDITOR
2917 | MARC EMMELMANN | 198 | 1 | 4.5.4.2 | 5 | 56 | E | N | 5.56 | 56 |  |  | A | Editor |  | 8 | Missing spaces after RSN and SAE. | Insert a space after "RSN" and after "SAE" | ACCEPTED (EDITOR: 2013-09-17 03:02:39Z)In D1.1 | EDITOR | 2013-09-Nanjing-01 | Approved | TGai General: 2013-09-19 02:33:21Z - All resulting changes reflected in Tgai Draft 1.1. |  |  |  | 2013-09-19 08:57 | TGai General
2918 | MARC EMMELMANN | 198 | 1 | 4.10.3.6 | 7 | 7 | T | Y | 7.07 | 7 | 4.10.3.6 |  | V | Editor |  | 30 | It is unclear what kind of policy is meant. Are the supporting authentication policies meant? | Insert "supported authentication" before the word "policies" | Revise. Change "policiy" "authentication policy" | EDITOR | 2014-01-LA-10 | Approved |  |  |  |  | 2014-01-21 18:55 | TGai General
2919 | MARC EMMELMANN | 198 | 1 | 4.10.3.6 | 7 | 12 | T | Y | 7.12 | 12 | 4.10.3.6 |  | V | Editor |  | 30 | At this point, the reader is left unclear what the mentioned "FILS information" are. Insert a cross reference to the corresponding clause in the draft | Specify what the mentioned "FIlS information" are. | Revise. Change "FILS Information" to "FILS authentication data" in the clause (b) | EDITOR | 2014-01-LA-10 | Approved |  |  |  |  | 2014-01-21 18:55 | TGai General
2920 | MARC EMMELMANN | 198 | 1 | 6.3.3.2.2 | 9 | 37 | T | Y | 9.37 | 37 | 6.3.3.2.2 |  | A | Editor |  | 8 | Missing underline to indicate insertion of new parameter | Underline "FILSRequestParameters | ACCEPTED (EDITOR: 2013-09-18 08:45:25Z)In D1.1 | EDITOR | 2013-09-Nanjing-01 | Approved | TGai General: 2013-09-19 02:33:21Z - All resulting changes reflected in Tgai Draft 1.1. |  |  |  | 2013-09-19 08:57 | TGai General
2921 | MARC EMMELMANN | 198 | 1 | 6.3.3.2.2 | 10 | 14 | T | Y | 10.14 | 14 | 6.3.3.2.2 |  | A | Jarkko Kneckt |  | 18 | Missing explanation / description of what is meant by immediate. | Insert the following text in the "description" column of the "ReportingOption" parameter: "When immediate reporting is requested, every STA that is discovered during the scanning process shall be immediatly returned via MLME-SCAN.confirm using INTERMEDIATE_SCAN_RESULT as the ResultCode" | Accept | EDITOR | 2013-11-Dallas-9 | Approved | TGai General: 2013-11-14 02:40:47Z - Preparation of motion tab after review of resolutions during Wed. PM1. TGai General: 2013-11-11 22:00:27Z - Discussed proposed resolutions during telecons on Oct. 8 & Oct. 15. Corresponding resolutions and text implementing the resolutions are contained in 11-13/1269r0 and in 11-13/1269r0 Feedback requested from the group to come up with a final revision for the next face-to-face meeting.. |  |  |  | 2013-11-14 14:41 | TGai General
2922 | MARC EMMELMANN | 198 | 1 | 6.3.5.2.2 | 14 | 10 | T | Y | 14.1 | 10 | 6.3.5.2.2 |  | A | Editor |  | 22 | Missing underline to indicate insertion of new parameter | Underline "ILSUserPriority" | ACCEPTED (TGai General: 2014-01-20 01:07:01Z) - ACCEPTED (EDITOR: 2013-11-12 20:38:04Z)In D1.2 | EDITOR | 2014-01-LA-01 | Approved |  |  |  |  | 2014-01-20 19:10 | TGai General
2923 | MARC EMMELMANN | 198 | 1 | 6.3.5.2.2 | 14 | 23 | T | Y | 14.23 | 23 | 6.3.5.2.2 |  | A | Dan Harkins |  | 10 | It is unclear on how the ILSUserPrioty should be used (what the valid parameters mean). Low/High priority seems to be intuitivly clear, but what is meant by "No Data Traffic"? | Insert an explanation on what the parameters mean (it is o.k. to say that the decision how to classify traffic according to the available choices is implementation dependent). | Accept | EDITOR | 2013-11-Dallas-2 | Approved | TGai General: 2013-11-11 23:59:44Z - Discussed two times on Monday and Tuesday. Group ready to approve. |  |  |  | 2013-11-13 19:54 | TGai General
2924 | MARC EMMELMANN | 198 | 1 | 6.3.7.2.2 | 16 | 51 | T | Y | 16.51 | 51 | 6.3.7.2.2 |  | V | Hitoshi Morioka |  | 11 | It is unclear on how the ILSUserPrioty should be used (what the valid parameters mean). Low/High priority seems to be intuitivly clear, but what is meant by "No Data Traffic"? | Insert an explanation on what the parameters mean (it is o.k. to say that the decision how to classify traffic according to the available choices is implementation dependent). | Revised. Instruct the editor to apply changes as in https://mentor.ieee.org/802.11/dcn/13/11-13-1417-01-00ai-comments-resolutions-for-cids-related-to-dils.docx. We have deleted the ILS User Priority MLME parameter as it is believed that some objective criteria like UP and MAC address filter are suitable for differentiated link setup. It is not good to use some parameter whose definition is out of the scope of this specification. | EDITOR | 2013-11-Dallas-3 | Approved | TGai General: 2013-11-13 01:22:53Z - Resolution and corresponding contribution implementing the resolution discussed in Tue PM2 slot. Rdy for motion.. TGai General: 2013-11-11 23:06:03Z - Initial proposed resolutions discussed during telco on Oct. 29. Resolutions and corresponding text implementing them included in 11-13/1298r1, 11-13/1174r0, and 11-13/1294r0. General comment that "TLV" is already defined in Tgaf and that we should not reinvent the wheel but use the Tgaf definition if it suits our needs. Hitoshi will check on this. A detailed presentations on the comment resolutions will be made in Dallas.. |  |  |  | 2013-11-13 19:54 | TGai General
2925 | MARC EMMELMANN | 198 | 1 | 6.3.7.2.2 | 16 | 51 | T | Y | 16.51 | 51 | 6.3.7.2.2 |  | V | Hitoshi Morioka |  | 16 | Inconsistent description for "type" and "description" for the FILSHLPWrappedData parameter. Use the same text in all tables (e.g. see pages 15 and 16). | Replace the type description with "sequence of elements". Combine the descriptions of the FILSWrappedData parameter as given in Cls. 6.3.5.3.2, 6.3.5.5.2, 6.3.7.2.2, 6.3.7.4.2, 6.3.7.5.2, 6.3.8.2.2, 6.3.8.3.2, 6.3.8.4.2, 6.3.8.5.2, and 6.3.7.2.2 and use them in all refered clauses. | Revised. "FILSWrappedData" and "FILSHLPWrappedData" are different. Replace the name "FILSIPAddressAssignmentData" with "FILSIPAddressRequestData" in the table in 6.3.8.4.2. Replace the "Valid range" description of FILSIPAddressRequestData with "As defined in 8.4.2.186.2 (FILS IP address request TLV)" in the table in 6.3.8.4.2. Replace the "Description" of FILSIPAddressRequestData with "Used to request an IP address. The request may be for a any new IP address or a specified IP address. The parameter is present only if have if dot11FILSActivated is true" in the table in 6.3.8.4.2. Replace the type description of FILSHLPWrappedData with "sequence of TLVs" in 6.3.7.2.2, 6.3.7.3.2, 6.3.7.4.2, 6.3.7.5.2, 6.3.8.2.2, 6.3.8.3.2, 6.3.8.4.2 and 6.3.8.5.2. Replace the type description of FILSIPAddressRequestData with "sequence of TLVs" in 6.3.7.2.2, 6.3.7.4.2, 6.3.8.2.2, and 6.3.8.4.2. Replace the type description of FILSIPAddressAssignementData with "sequence of TLVs" in 6.3.7.3.2, 6.3.7.5.2, 6.3.8.3.2, and 6.3.8.5.2. Replace the type description of FILSDNSInformationData with "sequence of TLVs" in 6.3.7.3.2, 6.3.7.5.2, 6.3.8.3.2, and 6.3.8.5.2. Replace the "Valid range" description of FILSWrappedData with "As defined in 8.4.2.188 (FILS Wrapped Data element)" in 6.3.5.3.2 and 6.3.5.5.2. | EDITOR | 2013-11-Dallas-7 | Approved | TGai General: 2013-11-14 00:02:17Z - Final review of resolutions during Wed PM2.. TGai General: 2013-11-11 23:06:03Z - Initial proposed resolutions discussed during telco on Oct. 29. Resolutions and corresponding text implementing them included in 11-13/1298r1, 11-13/1174r0, and 11-13/1294r0. General comment that "TLV" is already defined in Tgaf and that we should not reinvent the wheel but use the Tgaf definition if it suits our needs. Hitoshi will check on this. A detailed presentations on the comment resolutions will be made in Dallas.. |  |  |  | 2013-11-14 14:35 | TGai General
2926 | MARC EMMELMANN | 198 | 1 | 6.3.7.2.2 | 18 | 13 | E | N | 18.13 | 13 | 6.3.7.2.2 |  | A | Editor |  | 22 | Typo (Uused) | Replace Uused with Used | ACCEPTED (TGai General: 2014-01-20 01:07:07Z) - ACCEPTED (EDITOR: 2013-11-13 19:23:35Z)In D1.1 | EDITOR | 2014-01-LA-01 | Approved |  |  |  |  | 2014-01-20 19:10 | TGai General
2927 | MARC EMMELMANN | 198 | 1 | 6.3.7.2.2 | 18 | 17 | E | N | 18.17 | 17 | 6.3.7.2.2 |  | A | Editor |  | 22 | Typo (Uused) | Replace Uused with Used | ACCEPTED (TGai General: 2014-01-20 01:07:10Z) - ACCEPTED (EDITOR: 2013-11-13 19:25:20Z)In D1.1 | EDITOR | 2014-01-LA-01 | Approved |  |  |  |  | 2014-01-20 19:10 | TGai General
2928 | MARC EMMELMANN | 198 | 1 | 8.3.3.6 | 27 | 44 | T | Y | 27.44 | 44 | 8.3.3.6 |  | A | Editor |  | 22 | Notes for FILS Session, FILS Public Key, and FILS Key confirmation should be the same accross all occurences. | Use the same notes for the body components as found in Table 8-22 as well in Tables 8-23, 8-24, 8-25, 8-26, 8-27 | ACCEPTED (TGai General: 2014-01-20 01:07:11Z) - ACCEPTED (EDITOR: 2013-11-20 18:00:15Z)In D1.2 | EDITOR | 2014-01-LA-01 | Approved |  |  |  |  | 2014-01-20 19:10 | TGai General
2929 | MARC EMMELMANN | 198 | 1 | 8.4.2.1 | 36 | 7 | E | Y | 36.07 | 7 | 8.4.2.1 |  | A | Editor |  | 22 | Missing corss reference to the Section where FILS Identiy is defined | Insert cross reference to class where FILS Identity is defined | ACCEPTED (TGai General: 2014-01-20 01:07:14Z) - ACCEPTED (EDITOR: 2013-12-04 16:08:03Z)In D1.2 | EDITOR | 2014-01-LA-01 | Approved |  |  |  |  | 2014-01-20 19:10 | TGai General
2930 | MARC EMMELMANN | 198 | 1 | 8.4.2.1 | 36 | 7 | T | Y | 36.07 | 7 | 8.4.2.1 |  | V | Editor |  | 25 | The length values of indicated element is not correct. Check all values. | Replace in line 9 "variable" with "2 to 257"; replace in line 16 "variable" with "2 to 257"; | Revised. "Variable" in line 9, 12, 23 and 39 in Table 8-54 are replaced by "3 to 257". | EDITOR | 2014-01-LA-04 | Approved |  |  |  |  | 2014-01-20 19:12 | TGai General
2931 | MARC EMMELMANN | 198 | 1 | 8.4.2.175 | 37 | 61 | T | Y | 37.61 | 61 | 8.4.2.175 |  | V | Lin Cai |  | 13 | It is unclear what is meant by "version number". | Change the beginning of the paragraph as follows: ..... Version number of the ANQP configuration. The version number is incremented (modulo 256) for every change in the ANQP configuration. The ANQP Configuration Sequence Number element ...... | Revised. Add text to clarify. See Submission Doc:https://mentor.ieee.org/802.11/dcn/13/11-13-1373-00-00ai-proposed-normative-text-for-comments-resolution-related-to-anqp-sequence-number.docx | EDITOR | 2013-11-Dallas-5 | Approved | TGai General: 2013-11-13 02:21:01Z - Discussed proposed resoluions and associated text implementing the resolutions in Monday AM1 Slot. No objections to accept. Revisted in Tue PM2 slot to verify that people do not have any additional comments after having reviewed the proposed resolutions. No further comments. Rdy for motion. |  |  |  | 2013-11-13 19:54 | TGai General
2932 | MARC EMMELMANN | 198 | 1 | 8.4.2.176 | 39 | 45 | T | Y | 39.45 | 45 | 8.4.2.176 |  | A | Santosh Pandey |  | 41 | The value of the TBTT Information Field Type does not indicate the presence of the Neibhbor AP Information (which is always there if the bit exists) but how to interpret it. | Change the 2nd and 3rd sentence of the paragraph as follows: Value 0 indicates the Neighbor AP Information as informative and to be used to help the STA in AP discovery. Value 1 indicates the Neighbor AP Information to be considered as a recommendation to the STA to switch to another channel, another band ........ | Accept | EDITOR | 2014-01-LA-18 | Approved |  |  |  |  | 2014-01-23 00:18 | TGai General
2933 | MARC EMMELMANN | 198 | 1 | 8.4.2.184 | 45 | 41 | T | Y | 45.41 | 41 | 8.4.2.184 |  | V | Editor |  | 7 | Why is the AP Configuration Change count initialized to zero and when is this done. Always initializing it to zero may not be optional. Consider that an AP initializes the value to zero after being booted. For every boot, the AP may have a different config setting, but the value is initialized to zero which is not useful to STAs. This risk of not being sure that a given value never guarantees that no change has happened can never be avoided here. But using a random value as an initial value reduces the probability that this situation occurs. | Replace "initialized to 0" with "initialized to a random value being uniformly distributed over the [0,255]" | REVISED (TGai General: 2014-09-17 08:28:15Z) - Revise. In line 41 page 45, Replace "initialized to 0" with "initialized to a random value in the range of [0,255] at AP initialization" | EDITOR |  | Approved |  |  | TGai General: 2014-09-17 08:27:24Z taken from editor. (Resn Status, Motion #) were (V, 7). |  | 2014-10-21 15:25 | TGai General
2934 | MARC EMMELMANN | 198 | 1 | 8.4.2.186 | 48 | 5 | E | N | 48.05 | 5 | 8.4.2.186 |  | A | Editor |  | 22 | Two dots at end of sentence | Delete one dot | ACCEPTED (TGai General: 2014-01-20 01:07:16Z) - ACCEPTED (EDITOR: 2013-12-09 20:50:14Z)In D1.2 | EDITOR | 2014-01-LA-01 | Approved |  |  |  |  | 2014-01-20 19:10 | TGai General
2935 | MARC EMMELMANN | 198 | 1 | 8.4.2.186.2 | 49 | 55 | E | N | 49.55 | 55 | 8.4.2.186.2 |  | A | Editor |  | 22 | Closing bracket not required | delete ) | ACCEPTED (TGai General: 2014-01-20 01:07:18Z) - ACCEPTED (EDITOR: 2014-01-07 16:40:17Z)In D1.1 | EDITOR | 2014-01-LA-01 | Approved |  |  |  |  | 2014-01-20 19:10 | TGai General
2936 | MARC EMMELMANN | 198 | 1 | 8.4.2.187 | 56 | 27 | T | Y | 56.27 | 27 | 8.4.2.187 |  | V | Lin Cai |  | 11 | It is unclear how the bit pattern / mask shall be applied to a MAC address to determine if the filter function matches or not | Insert a clause describing the operation on how to apply the bit pattern to a MAC address for filtering | Revised. Instruct the editor to apply changes as in https://mentor.ieee.org/802.11/dcn/13/11-13-1417-01-00ai-comments-resolutions-for-cids-related-to-dils.docx. The paragraph that describes how a STA apply the bit pattern to a MAC address is presented in the 4th paragraph in 10.44.6.2. We have also added a paragraph in 10.44.6.1 to describe how an AP uses the bit pattern in MAC address. | EDITOR | 2013-11-Dallas-3 | Approved | TGai General: 2013-11-13 01:22:53Z - Resolution and corresponding contribution implementing the resolution discussed in Tue PM2 slot. Rdy for motion.. |  |  |  | 2013-11-13 19:54 | TGai General
2937 | MARC EMMELMANN | 198 | 1 | 8.4.4.23 | 62 | 29 | T | Y | 62.29 | 29 | 8.4.4.23 |  | A | Lin Cai |  | 13 | Missing explanation of the meaning of the ANQP element Ids | Insert the following sentence at the end of the current one: The ANQP element IDs indicate which ANQP elements were evaluated for a change when determining the value of the ANQP Configuration sequence number | Accept | EDITOR | 2013-11-Dallas-5 | Approved | TGai General: 2013-11-13 02:21:01Z - Discussed proposed resoluions and associated text implementing the resolutions in Monday AM1 Slot. No objections to accept. Revisted in Tue PM2 slot to verify that people do not have any additional comments after having reviewed the proposed resolutions. No further comments. Rdy for motion. |  |  |  | 2013-11-13 19:54 | TGai General
2938 | MARC EMMELMANN | 198 | 1 | 8.5.8.35 | 64 | 21 | E | N | 64.21 | 21 | 8.5.8.35 |  | A | Editor |  | 22 | Semicolon not needed | Delete ; | ACCEPTED (TGai General: 2014-01-20 01:07:20Z) - ACCEPTED (EDITOR: 2014-01-09 16:27:31Z)In D1.2 | EDITOR | 2014-01-LA-01 | Approved |  |  |  |  | 2014-01-20 19:10 | TGai General
2939 | MARC EMMELMANN | 198 | 1 | 10.3.3. | 83 | 3 | E | N | 83.03 | 3 | 10.3.3. |  | A | Editor |  | 22 | Conditional text on CIDs not conditional / still showing in draft | Make reference to CIDs conditional text | ACCEPTED (TGai General: 2014-01-20 01:07:23Z) - ACCEPTED (EDITOR: 2014-01-13 20:50:11Z)In D1.2 | EDITOR | 2014-01-LA-01 | Approved |  |  |  |  | 2014-01-20 19:10 | TGai General
2940 | MARC EMMELMANN | 198 | 1 | 10.44.2 | 88 | 18 | T | Y | 88.18 | 18 | 10.44.2 |  | A | Lei Wang |  | 17 | MLME-SCAN.confirm shall always report on found FILS Discovery frames, not only for immediate reporting. | Continure the last sentence of the paragraph as follows: .... Received FD frame immediately after the receptoin of each FD frame. | Accept | EDITOR | 2013-11-Dallas-8 | Approved | TGai General: 2013-11-14 00:48:20Z - Final review of resolutions on Wed PM1. Rdy for motion. |  |  |  | 2013-11-14 14:37 | TGai General
2941 | MARC EMMELMANN | 198 | 1 | 10.44.4 | 90 | 10 | T | Y | 90.1 | 10 | 10.44.4 |  | V | Hitoshi Morioka |  | 39 | Line 10 of page 90 states that IP address setup MAY be protected, i.e. a STA can choose not to use the FILS Secure Container element. This statement is not in line with Cls. 10.44.4.1 which is worded in such a way that using the FILS Secure Container seems to be the only way to use for the IP address set-up. | Make a decision of "non secured" IP address setup / higher layer packet exchange should be allowed and modify Cls. 10.44.4.-21 accordingly if requirecd | Revised. Description about protection of Association/Reassociation Request/Response and FILS Action frame has been added. See 11-14/0138r4. | EDITOR | 2014-01-LA-16 | Approved | TGai General: 2014-01-22 23:19:16Z - Protection TGai General: 2013-11-11 23:06:03Z - Initial proposed resolutions discussed during telco on Oct. 29. Resolutions and corresponding text implementing them included in 11-13/1298r1, 11-13/1174r0, and 11-13/1294r0. General comment that "TLV" is already defined in Tgaf and that we should not reinvent the wheel but use the Tgaf definition if it suits our needs. Hitoshi will check on this. A detailed presentations on the comment resolutions will be made in Dallas.. |  |  |  | 2014-01-23 00:17 | TGai General
2942 | MARC EMMELMANN | 198 | 1 | 10.4.4.5 | 91 | 11 | E | N | 91.11 | 11 | 10.4.4.5 |  | V | Editor |  | 22 | Missing ] after reference. | Insert ¦ after RFC 6696 | REVISED (TGai General: 2014-01-20 01:07:30Z) - REVISED (EDITOR: 2014-01-16 16:05:00Z)Deleted all brackets associated with "RFC" throughout the document. In D1.2. | EDITOR | 2014-01-LA-01 | Approved |  |  |  |  | 2014-01-20 19:10 | TGai General
2943 | Mark Hamilton | 198 | 1 | 8.4.2.187 | 55 | 42 | T | N | 55.42 | 42 | 8.4.2.187 |  | V | Lin Cai |  | 11 | This paragraph discusses bits 0, 1 and 3 of the ILSC User Priority subfield. It should be bits 0, 1 and 2. | Change "bit 3" to "bit 2" | Revised. Instruct the editor to apply changes as in https://mentor.ieee.org/802.11/dcn/13/11-13-1417-01-00ai-comments-resolutions-for-cids-related-to-dils.docx. We have changed it from 3 to 2, and use B2 instead of bit 2. | EDITOR | 2013-11-Dallas-3 | Approved | TGai General: 2013-11-13 01:22:53Z - Resolution and corresponding contribution implementing the resolution discussed in Tue PM2 slot. Rdy for motion.. |  |  |  | 2013-11-13 19:54 | TGai General
2944 | Matthew Fischer | 198 | 1 | 10.1.4.3.2 | 70 | 1 | T | Y | 70.01 | 1 | 10.1.4.3.2 |  | V | Jarkko Kneckt |  | 18 | There seems to be a problem here in which subclause is being modified. The changes are indicated as modifying subclause 10.2.4.3.2 Sending a probe response - but the text that is being added is the text corresponding to "active scanning procedure" - but "active scanning procedure" is the previous subclause (10.2.4.3.1) - and with the changes shown here, 10.2.4.3.1 remains in place - therefore, the changes shown here will result in two subclauses both describing the active scanning procedure. This is broken. | It is not clear exactly what is supposed to be done here - I suspect that the real change is to replace the existing baseline sublcause for active scanning procedure with the new material shown here, and to leave the sending a probe response subclause unchanged. Please make this fix. | REVISED. The base standards of the 802.11ai were not selected correctly. The submission https://mentor.ieee.org/802.11/dcn/13/11-13-1269-06-00ai-active-scanning-text.docx corects the text and makes the text coherent. | EDITOR | 2013-11-Dallas-9 | Approved | TGai General: 2013-11-14 02:40:47Z - Preparation of motion tab after review of resolutions during Wed. PM1. TGai General: 2013-11-11 22:00:27Z - Discussed proposed resolutions during telecons on Oct. 8 & Oct. 15. Corresponding resolutions and text implementing the resolutions are contained in 11-13/1269r0 and in 11-13/1269r0 Feedback requested from the group to come up with a final revision for the next face-to-face meeting.. |  |  |  | 2013-11-14 14:41 | TGai General
2945 | Matthew Fischer | 198 | 1 | 10.1.4.3.5 | 73 | 50 | T | Y | 73.5 | 50 | 10.1.4.3.5 |  | J | Editor |  | 22 | Sentence flow problems | Change "should not transmit a Probe Request frame to a channel for which the STA has received after the MLME-SCAN.request primitive" to "should not transmit a Probe Request frame to a channel on which the STA has received, since the receipt of the MLME-SCAN.request primitive" | REJECTED (TGai General: 2014-01-20 01:07:35Z) - REJECTED (EDITOR: 2014-01-13 15:39:41Z)This has been deleted per 13/1269r0 | EDITOR | 2014-01-LA-01 | Approved |  |  |  |  | 2014-01-20 19:10 | TGai General
2946 | Matthew Fischer | 198 | 1 | 10.1.4.3.5 | 73 | 55 | T | Y | 73.55 | 55 | 10.1.4.3.5 |  | V | Jarkko Kneckt |  | 18 | The following phrase is completely meaningless: "allows at least the same responses as the information indicated in the received MLME-SCAN.request primitive" - "at least the same" is syntactically unintelligible. What does it mean to be "more than the same" or "less than the same"? The only choice other than "the same" is "not the same" - in the great expanse of our vast universe, there is no concept of "less than the same" and there is no concept of "more than the same". | Clarify - also, line 62 of the same page, "at least the same information" | REVISED. "at least the same" is not clear term. The wording tries to enable the responses with the exactly the same criteria to respond with the probe response and the responses with less strict criteria. In other words, if the requirements that are more stríct and contain other attributes are not considered. Also the different conditions are separated and the text is made more precise. The text is shown in https://mentor.ieee.org/802.11/dcn/13/11-13-1269-06-00ai-active-scanning-text.docx . This is similar to CID3332. | EDITOR | 2013-11-Dallas-9 | Approved | TGai General: 2013-11-14 02:40:47Z - Preparation of motion tab after review of resolutions during Wed. PM1. TGai General: 2013-11-11 22:00:27Z - Discussed proposed resolutions during telecons on Oct. 8 & Oct. 15. Corresponding resolutions and text implementing the resolutions are contained in 11-13/1269r0 and in 11-13/1269r0 Feedback requested from the group to come up with a final revision for the next face-to-face meeting.. |  |  |  | 2013-11-14 14:41 | TGai General
2947 | Matthew Fischer | 198 | 1 | 10.1.4.3.6 | 74 | 19 | T | Y | 74.19 | 19 | 10.1.4.3.6 |  | V | Jarkko Kneckt |  | 18 | which STA? "When dot11FILSActivated equals true" - at which STA? | identify which STA MIB variable is being referenced - also L22 on same page | REVISED. True there is a contradiction. The contradiction is solved by eliminating clause 10.1.4.3.6 and combining the criteria in 10.1.4.3.8 to the single response criteria. This is similar to CID2712.The text is shown in https://mentor.ieee.org/802.11/dcn/13/11-13-1269-06-00ai-active-scanning-text.docx . | EDITOR | 2013-11-Dallas-9 | Approved | TGai General: 2013-11-14 02:40:47Z - Preparation of motion tab after review of resolutions during Wed. PM1. TGai General: 2013-11-11 22:00:27Z - Discussed proposed resolutions during telecons on Oct. 8 & Oct. 15. Corresponding resolutions and text implementing the resolutions are contained in 11-13/1269r0 and in 11-13/1269r0 Feedback requested from the group to come up with a final revision for the next face-to-face meeting.. |  |  |  | 2013-11-14 14:41 | TGai General
2948 | Matthew Fischer | 198 | 1 | 10.1.4.3.6 | 74 | 19 | T | Y | 74.19 | 19 | 10.1.4.3.6 |  | V | Jarkko Kneckt |  | 18 | Contradiction of instructions - the "may" here contradicts the "shall" in 10.1.4.3.7 P74L32 | Fix the contradiction. | REVISED. True there is a contradiction. The contradiction is solved by eliminating clause 10.1.4.3.6 and combining the criteria in 10.1.4.3.8 to the single response criteria. This is similar to CID2712. | EDITOR | 2013-11-Dallas-9 | Approved | TGai General: 2013-11-14 02:40:47Z - Preparation of motion tab after review of resolutions during Wed. PM1. TGai General: 2013-11-11 22:00:27Z - Discussed proposed resolutions during telecons on Oct. 8 & Oct. 15. Corresponding resolutions and text implementing the resolutions are contained in 11-13/1269r0 and in 11-13/1269r0 Feedback requested from the group to come up with a final revision for the next face-to-face meeting.. |  |  |  | 2013-11-14 14:41 | TGai General
2949 | Matthew Fischer | 198 | 1 | 10.1.4.3.7 | 74 | 51 | T | Y | 74.51 | 51 | 10.1.4.3.7 |  | V | Jarkko Kneckt |  | 18 | Contradiction - "and respond with a probe response only if" - contradicts P74L32 | Fix the contradiction. Also see P74L60 | REVISED. The clause 10.1.4.3.7 is merged to previous clauses eliminating the repetition and possible contradictions.The text is shown in https://mentor.ieee.org/802.11/dcn/13/11-13-1269-06-00ai-active-scanning-text.docx . | EDITOR | 2013-11-Dallas-9 | Approved | TGai General: 2013-11-14 02:40:47Z - Preparation of motion tab after review of resolutions during Wed. PM1. TGai General: 2013-11-11 22:00:27Z - Discussed proposed resolutions during telecons on Oct. 8 & Oct. 15. Corresponding resolutions and text implementing the resolutions are contained in 11-13/1269r0 and in 11-13/1269r0 Feedback requested from the group to come up with a final revision for the next face-to-face meeting.. |  |  |  | 2013-11-14 14:41 | TGai General
2950 | Matthew Fischer | 198 | 1 | 10.1.4.3.7 | 74 | 15 | T | Y | 74.15 | 15 | 10.1.4.3.7 |  | A | Jarkko Kneckt |  | 18 | contradiction: "element. Furthermore, a STA" | Change "element. Furthermore, a STA" to "element, except that a STA" | Accept | EDITOR | 2013-11-Dallas-9 | Approved | TGai General: 2013-11-14 02:40:47Z - Preparation of motion tab after review of resolutions during Wed. PM1. TGai General: 2013-11-11 22:00:27Z - Discussed proposed resolutions during telecons on Oct. 8 & Oct. 15. Corresponding resolutions and text implementing the resolutions are contained in 11-13/1269r0 and in 11-13/1269r0 Feedback requested from the group to come up with a final revision for the next face-to-face meeting.. |  |  |  | 2013-11-14 14:41 | TGai General
2951 | Matthew Fischer | 198 | 1 | 10.1.4.3.7 | 74 | 19 | T | Y | 74.19 | 19 | 10.1.4.3.7 |  | V | Jarkko Kneckt |  | 18 | Priority question "An AP shall respond to all probe requests meeting the above criteria" - does this statement override the previous execptions? It is not clear at all whether it does or does not. | Clarify here and in the next several sentences in this paragraph that have a similar problem and also at L25 on P74 | REVISED. True there is a contradiction. The contradiction is solved by eliminating clause 10.1.4.3.6 and combining the criteria in 10.1.4.3.8 to the single response criteria. This is similar to CID2712.The text is shown in https://mentor.ieee.org/802.11/dcn/13/11-13-1269-06-00ai-active-scanning-text.docx . | EDITOR | 2013-11-Dallas-9 | Approved | TGai General: 2013-11-14 02:40:47Z - Preparation of motion tab after review of resolutions during Wed. PM1. TGai General: 2013-11-11 22:00:27Z - Discussed proposed resolutions during telecons on Oct. 8 & Oct. 15. Corresponding resolutions and text implementing the resolutions are contained in 11-13/1269r0 and in 11-13/1269r0 Feedback requested from the group to come up with a final revision for the next face-to-face meeting.. |  |  |  | 2013-11-14 14:41 | TGai General
2952 | Matthew Fischer | 198 | 1 | 10.1.4.3.8 | 76 | 25 | T | Y | 76.25 | 25 | 10.1.4.3.8 |  | V | Giwon Park |  | 20 | Which response, and when, if it does omit some responses, does the STA start to respond again? When does the "two or more" apply? If the STA received one PR frame in 2013 and then receives another in 2014, can it omit the response to the second one? "If a STA with dot11FILSActivated equal to true receives two or more Probe Request frames that meet the criteria to respond as specified in 10.1.4.3.6 and the STA has dot11OmitReplicateProbeResponses true, the responding STA may cancel the response." | I have no idea how to fix this, but it is massively broken. | REVISED. This CID can be superceeded by CID 2849. Proposed text is covered by contrution 1269r6. See merged text in https://mentor.ieee.org/802.11/dcn/13/11-13-1269-06-00ai-active-scanning-text.docx. | EDITOR | 2013-11-Dallas-12 | Approved | TGai General: 2013-11-14 17:21:41Z - All comments addressed (revised) by the previously approved contribution. Need to rever to contribution in resolution. Rdy for motion. |  |  |  | 2013-11-14 18:35 | TGai General
2953 | Matthew Fischer | 198 | 1 | 10.1.4.3.8 | 76 | 30 | T | Y | 76.3 | 30 | 10.1.4.3.8 |  | V | Giwon Park |  | 20 | Contradiction - yet another "you may omit the response" instruction which directly contradicts earlier text that says "thou shalt transmit a probe response" back in a previous subclause. OMG! What shall a STA do? | Clarify when a STA really SHALL and when SHALL only means "maybe shall" - fix all of the normative language regarding probe response transmission - it is all completely broken. | REVISED. This CID can be uperceeded by CID 2775. Proposed text is covered by contrution 1269r6. See merged text in https://mentor.ieee.org/802.11/dcn/13/11-13-1269-06-00ai-active-scanning-text.docx. | EDITOR | 2013-11-Dallas-12 | Approved | TGai General: 2013-11-14 17:21:41Z - All comments addressed (revised) by the previously approved contribution. Need to rever to contribution in resolution. Rdy for motion. |  |  |  | 2013-11-14 18:35 | TGai General
2954 | Matthew Fischer | 198 | 1 | 10.1.4.3.9 | 76 | 48 | T | Y | 76.48 | 48 | 10.1.4.3.9 |  | V | Jason Lee | 11-13/1317 | 18 | To send or not to send | This subclause seems to offer even more conditions that should have been included in 10.1.4.3.7 criteria for sending a probe response so it should be merged with that subclause | REVISED (TGai General: 2013-11-14 02:57:58Z) Adopt https://mentor.ieee.org/802.11/dcn/13/11-13-1269-06-00ai-active-scanning-text.docx | EDITOR | 2013-11-Dallas-10 | Approved | TGai General: 2013-11-14 03:02:28Z - Detailed rational for the resolutoin is given in 11-13/1317. |  |  |  | 2013-11-14 14:41 | TGai General
2955 | Matthew Fischer | 198 | 1 | 10.1.4.3.10 | 77 | 14 | T | Y | 77.14 | 14 | 10.1.4.3.10 |  | V | Editor |  | 7 | "10.1.4.3.10 FILS active scanning procedure to preferred AP" - who decides which information is kept in the configuration and which is not? What if the AP has a different idea about which information is stored, such that something changes that the AP decides does not cause a change in the count, but the STA would have liked to have caused a change in the count? | Fix the set of information that affects the count, otherwise a STA will not be aware of when there have been changes that are important to it. | REVISED (TGai General: 2014-09-17 08:28:20Z) - Revised. The proposed resolution is: please make the following changes: 1. in line 38 page 77, add "Differentiated Initial Link Setup element" into the list; 2. delete the paragraph in line 39 page 77. | EDITOR |  | Approved |  |  | TGai General: 2014-09-17 08:27:24Z taken from editor. (Resn Status, Motion #) were (V, 7). |  | 2014-10-21 15:25 | TGai General
2956 | Matthew Fischer | 198 | 1 | 10.3.1 | 78 | 54 | T | Y | 78.54 | 54 | 10.3.1 |  | V | Editor |  | 22 | Some of the changes here are not properly marked as changes from the baseline. | Fix the editing marks and instructions to the baseline editor so that the changes from the baseline can be identified. | REVISED (TGai General: 2014-01-20 01:07:41Z) - REVISED (EDITOR: 2014-01-13 19:58:21Z)Not sure what the comment is referring to. The cross-references did not include the clause titles so added them in D1.2. (Cannot make them true cross-references since they go to a different document) Also changed the font for the State lists as "State X" should have been italic. But those were the only things found. Is that it? | EDITOR | 2014-01-LA-01 | Approved |  |  |  |  | 2014-01-20 19:10 | TGai General
2957 | Matthew Fischer | 198 | 1 | 10.44.2 | 88 | 10 | T | Y | 88.1 | 10 | 10.44.2 |  | V | Editor |  | 26 | what does this mean: "given the DFS ownership of the transmitter" | Clarify. | Revise. Delete the text "(given the DFS ownership of the transmitter)" in line 9 page 88 in TGai/D1.0 Note: the above resoblution will address comments: CID #2111, #2957, and #3343. | EDITOR | 2014-01-LA-05 | Approved |  |  |  |  | 2014-01-20 19:13 | TGai General
2958 | Matthew Fischer | 198 | 1 | 10.44.2 | 88 | 60 | T | Y | 88.6 | 60 | 10.44.2 |  | V | Lei Wang |  | 17 | "Otherwise, the non-AP STA does not have valid information of the AP's configuration information set." - so what? | Provide text that shows the behavior of the STA regarding this count value. What will the STA do if the count is different? | Revise. (same as CID 3344) see contribution https://mentor.ieee.org/802.11/dcn/13/11-13-1295-02-00ai-proposed-text-changes-in-10-44-2-for-tgai-comment-resolution.docx . Suggestion Resolution: Append the following text at the line of the sentence in line 60 page 88: It needs to wait for Beacon frame or conduct active scanning to obtain the AP's configuration information set. | EDITOR | 2013-11-Dallas-8 | Approved | TGai General: 2013-11-14 00:48:20Z - Final review of resolutions on Wed PM1. Rdy for motion. |  |  |  | 2013-11-14 14:37 | TGai General
2959 | Matthew Fischer | 198 | 1 | 10.44.6.1 | 92 | 5 | T | Y | 92.05 | 5 | 10.44.6.1 |  | V | Lin Cai |  | 11 | When does the STA have such traffic? Now? In the future? It had it in the past and knows it will have it again in the future? What if the STA does not know what traffic it will have in the future? | I think that what should be done here is to change the phrasing from "STAs that carry" to "STAs that have frames with UP x, y enqueued within their transmission queue(s)" - and I presume that if the TX queue condition changes while the STA is waiting, then the STA can take advantage of a higher priority number or must fall to a lower priority operation as appropriate? Please clarify if this is the case. | Revised. Instruct the editor to apply changes as in https://mentor.ieee.org/802.11/dcn/13/11-13-1417-01-00ai-comments-resolutions-for-cids-related-to-dils.docx. We have change the phrasing as suggested. As link setup is one time issue, and it is not common that the queue conditions may change during the waiting time (it may more likely happen for handoff STAs), we simplify the design by allow STAs to determine its priority at the time when it receives a beacon/probe response frame. | EDITOR | 2013-11-Dallas-3 | Approved | TGai General: 2013-11-13 01:22:53Z - Resolution and corresponding contribution implementing the resolution discussed in Tue PM2 slot. Rdy for motion.. |  |  |  | 2013-11-13 19:54 | TGai General
2960 | Michael Grigat | 198 | 1 | C.3.1 | 3 | 10 | E | N | 3.1 | 10 |  |  | A | Editor |  | 8 | Abbreviation AEAD not given as full text | Write long term text followed by (AEAD) | ACCEPTED (EDITOR: 2013-09-16 09:13:22Z)In D1.1 | EDITOR | 2013-09-Nanjing-01 | Approved | TGai General: 2013-09-19 02:33:21Z - All resulting changes reflected in Tgai Draft 1.1. |  |  |  | 2013-09-19 08:57 | TGai General
2961 | Michael Grigat | 198 | 1 | C.3.1 | 3 | 10 | E | N | 3.1 | 10 |  |  | A | Editor |  | 8 | Format style | Only definition termin in bold, other character size | ACCEPTED (EDITOR: 2013-09-16 10:06:15Z)In D1.1 | EDITOR | 2013-09-Nanjing-01 | Approved | TGai General: 2013-09-19 02:33:21Z - All resulting changes reflected in Tgai Draft 1.1. |  |  |  | 2013-09-19 08:57 | TGai General
2962 | Michael Grigat | 198 | 1 | C.3.3 | 4 | 6 | E | N | 4.06 | 6 |  |  | A | Editor |  | 8 | AEAD is missing in Ch.3.3 | Insert AEAD definition | ACCEPTED (EDITOR: 2013-09-17 01:34:10Z)In D1.1 | EDITOR | 2013-09-Nanjing-01 | Approved | TGai General: 2013-09-19 02:33:21Z - All resulting changes reflected in Tgai Draft 1.1. |  |  |  | 2013-09-19 08:57 | TGai General
2963 | Michael Grigat | 198 | 1 | C.4.10.3.6 | 7 | 27 | E | N | 7.27 | 27 | C.4.10.3.6 |  | A | Editor |  | 22 | Typo in word Autentication | Correct typo in grahic | ACCEPTED (TGai General: 2014-01-20 01:07:44Z) - ACCEPTED (EDITOR: 2013-12-02 20:14:36Z)In D1.2 | EDITOR | 2014-01-LA-01 | Approved |  |  |  |  | 2014-01-20 19:10 | TGai General
2964 | Michael Grigat | 198 | 1 | C.8.4.2.176 | 38 | 37 | E | N | 38.37 | 37 | C.8.4.2.176 |  | V | Editor |  | 22 | Character "4" in first line of Chapter | Delete character "4" | REVISED (TGai General: 2014-01-20 01:07:48Z) - REVISED (EDITOR: 2013-11-18 17:37:42Z)Overtaken by events. "4" removed because whole clause was redone and moved. | EDITOR | 2014-01-LA-01 | Approved |  |  |  |  | 2014-01-20 19:10 | TGai General
2965 | Michael Grigat | 198 | 1 | C.10.1.4.3.5 | 73 | 43 | E | N | 73.43 | 43 | C.10.1.4.3.5 |  | J | Editor |  | 22 | Title of Figure is missing | Add Figure number and text for figure title | REJECTED (TGai General: 2014-01-20 01:07:51Z) - REJECTED (EDITOR: 2014-01-13 15:37:46Z)The title is there but this is a non-issue anyway because it is delted from our draft. | EDITOR | 2014-01-LA-01 | Approved |  |  |  |  | 2014-01-20 19:10 | TGai General
2966 | Michael Grigat | 198 | 1 | C.10.44.5 | 91 | 12 | E | N | 91.12 | 12 | C.10.44.5 |  | V | Editor |  | 22 | missing square bracket | Insert square bracket after IETF RFC 6696 | REVISED (TGai General: 2014-01-20 01:07:55Z) - REVISED (EDITOR: 2014-01-16 16:06:32Z) Deleted all brackets associated with "RFC" throughout the document. In D1.2. | EDITOR | 2014-01-LA-01 | Approved |  |  |  |  | 2014-01-20 19:10 | TGai General
2967 | Michael Grigat | 198 | 1 | C.10.44.6.2 | 92 | 29 | E | N | 92.29 | 29 | C.10.44.6.2 |  | V | Editor |  | 22 | Wrong clause number to be inserted | Delete "10.25.10.2" | REVISED (TGai General: 2014-01-20 01:07:58Z) - REVISED (EDITOR: 2014-01-16 18:56:19Z)Removed clause numbers from all such notes rather than change them (numbers keep changing due to preceeding base and amendment documents). In D1.2 | EDITOR | 2014-01-LA-01 | Approved |  |  |  |  | 2014-01-20 19:10 | TGai General
2968 | Michael Montemurro | 198 | 1 | 11.5.1.3.2 | 97 | 2 | E | Y | 97.02 | 2 | 11.5.1.3.2 |  | A | Editor |  | 6 | "Note that a STA can take advantage of the fact that it can initiate FILS authentication to multiple APs while maintaining a single association with one AP, and finalize the FILS authentication with one AP." is poorly written | Change the quoted text to: "Note that a STA can initiate FILS authentication to multiple APs while maintaining a single association with one AP, and finalize the FILS authentication with one AP" | ACCEPTED (TGai General: 2013-09-19 00:54:35Z) | EDITOR | 2013-09-Nanjing-02 | Approved | TGai General: 2013-09-19 00:50:11Z -- form of text / wording follows REVmc. Nevertheless, the sentence reads better with the suggested changes. Straw poll of group in favor of accepting the comment |  |  |  | 2013-09-19 04:10 | TGai General
2969 | Michael Montemurro | 198 | 1 | 11.11 | 98 | 59 | E | Y | 98.59 | 59 | 11.11 |  | V | Editor |  | 30 | "STAs, both AP STAs and non-AP STAs," | Change the quoted text to: "STAs" | Revise. Per resolution for 3166 (paragraph is deleted) | EDITOR | 2014-01-LA-10 | Approved | TGai General: 2013-11-11 23:10:51Z - Initial suggested resolution discussed in telco on Nov. 5. Documents 11-13/1310r0 and 11-13/1311r0 contain the suggested resolutions. General comments: 6.1.2. Please categorize the resolutions as “accept”, “revised” or “reject"; Need to specify the file implementing the resolutons (inc. Version number); 6.1.4. “000”, “001”... in “FILS Security Type” table should be “0”, “1”... according to IEEE802.11 convention.. |  |  |  | 2014-01-21 18:55 | TGai General
2970 | Michael Montemurro | 198 | 1 | 11.11 | 98 | 64 | T | Y | 98.64 | 64 | 11.11 |  | J | George Cherian |  | 12 | The paragraph at the cited location seems to describe that the PFS protocol is used as the default protocol, and the TTP protcol may optionally be used. If this is the case, the paragraph should be written to clearly describe this behavior. | Reword the paragraph to describe that PFS is the default protocol and TTP is an optional protocol for FILS. | Rejected. PFS is optional for TTP. | EDITOR | 2013-11-Dallas-4 | Approved | TGai General: 2013-11-13 01:53:28Z - Resolutions and text implementing the resolutions discussed. All resolutions and iimplementations accepted by the group. TGai General: 2013-11-11 23:10:51Z - Initial suggested resolution discussed in telco on Nov. 5. Documents 11-13/1310r0 and 11-13/1311r0 contain the suggested resolutions. General comments: 6.1.2. Please categorize the resolutions as “accept”, “revised” or “reject"; Need to specify the file implementing the resolutons (inc. Version number); 6.1.4. “000”, “001”... in “FILS Security Type” table should be “0”, “1”... according to IEEE802.11 convention.. |  |  |  | 2013-11-13 19:54 | TGai General
2971 | Michael Montemurro | 198 | 1 | 11.11 | 99 | 3 | T | Y | 99.03 | 3 | 11.11 |  | V | Chair |  | 67 | Where's the GTKSA or STKSA? | If this is a protocol for intfrastructure connections, it requires a GTKSA. Furthermore if it supports other types of conneections it requires support for a STKSA as well. | REVISED (TGai General: 2014-03-19 07:01:40Z) - With Infrastructure BSS, the GTKSA is used by teh AP to encrypt group-addressed MPDUs (see 802.11-2012 Clause 11.5.1.8.8). In that case, it would be indeed beneficial to pass the GTKSA, as part of key confirmation from the AP to STA. However, this is already fascilitated (see Table 11-6 of Clause 11.6.2 of 802.11-2012). As to STKSA: Fils authentication results in a secure and authentic channel between STA and AP. Since STKSA results from the set-up of a secure and authentic channel between two STAs connected to the same AP (see 802.11-2012, Clause 11.6.8), this is not part of FILS. Apart from GTKSA, one also should consider the IGTKSA, if appropriate. Instructions to the editor: when incorporating https://mentor.ieee.org/802.11/dcn/14/11-14-0341-05-00ai-resolution-of-cids-11-2-3-to-7.docx in the draft, change the last sentence of the last paragraph of Clause 11.11.2.4.2 to the following [note to editor: these changes are also reflected in the approved contribution https://mentor.ieee.org/802.11/dcn/14/11-14-0423-02-00ai-comment-resolution-for-cid-3244.docx]: The STA installs the GTK ans sets the key corresponding RSC. If management protection is negotiated, the STA installs the IGTK and the corresponding RSC. The STA and the AP establish GTKSA and IGTKSA. GTK and IGTK rekeying shall be performed as described in 11.6.7 (Group Key Handshake) | EDITOR | 2014-03-Beiing-03 | Approved | TGai General: 2013-11-11 23:10:51Z - Initial suggested resolution discussed in telco on Nov. 5. Documents 11-13/1310r0 and 11-13/1311r0 contain the suggested resolutions. General comments: 6.1.2. Please categorize the resolutions as “accept”, “revised” or “reject"; Need to specify the file implementing the resolutons (inc. Version number); 6.1.4. “000”, “001”... in “FILS Security Type” table should be “0”, “1”... according to IEEE802.11 convention.. |  |  |  | 2014-03-19 08:07 | TGai General
2972 | Michael Montemurro | 198 | 1 | 11.11.2.1 | 99 | 50 | T | Y | 99.5 | 50 | 11.11.2.1 |  | A | Editor |  | 30 | The following text is not clear "an AKM indicating support for FILS Authentication." | The AKM is included in the RSN Element. Change the cited text to "an RSN element advertising the FILS Authentication AKM." | Accept | EDITOR | 2014-01-LA-10 | Approved | TGai General: 2013-11-11 23:10:51Z - Initial suggested resolution discussed in telco on Nov. 5. Documents 11-13/1310r0 and 11-13/1311r0 contain the suggested resolutions. General comments: 6.1.2. Please categorize the resolutions as “accept”, “revised” or “reject"; Need to specify the file implementing the resolutons (inc. Version number); 6.1.4. “000”, “001”... in “FILS Security Type” table should be “0”, “1”... according to IEEE802.11 convention.. |  |  |  | 2014-01-21 18:55 | TGai General
2973 | Michael Montemurro | 198 | 1 | 11.11.2.1 | 99 | 53 | T | Y | 99.53 | 53 | 11.11.2.1 |  | V | Editor |  | 30 | This sentence seems to indicate that the AP can only advertise 7 realms. However clause 8 seems states that if there are more than 7 realms, the AP sets a bit in the number of realms field and the STA can use ANQP to query the list of realms. | Clarify the behavior and ensure that it is described consistently. | Revise. Change the cited text as follows: "When shared key authentication is used, AP may advertise realms using a 2-octet hashed domain name of the domain information of FILS Indication IE in Beacon, Probe Response and FILS Discovery frames" | EDITOR | 2014-01-LA-10 | Approved | TGai General: 2013-11-11 23:10:51Z - Initial suggested resolution discussed in telco on Nov. 5. Documents 11-13/1310r0 and 11-13/1311r0 contain the suggested resolutions. General comments: 6.1.2. Please categorize the resolutions as “accept”, “revised” or “reject"; Need to specify the file implementing the resolutons (inc. Version number); 6.1.4. “000”, “001”... in “FILS Security Type” table should be “0”, “1”... according to IEEE802.11 convention.. |  |  |  | 2014-01-21 18:55 | TGai General
2974 | Michael Montemurro | 198 | 1 | 11.11.2.1 | 99 | 45 | T | Y | 99.45 | 45 | 11.11.2.1 |  | V | Editor |  | 30 | Discovery with FILS authentication | This clause does seems to describe advertisement of FILS parameters and does not seem to have anything to do with the protocol itself. Move this clause to a more appropriate location. | Revise. Change the title of section 11.11.2.1 to "Authentication discovery of a FILS capable AP" | EDITOR | 2014-01-LA-10 | Approved | TGai General: 2013-11-11 23:10:51Z - Initial suggested resolution discussed in telco on Nov. 5. Documents 11-13/1310r0 and 11-13/1311r0 contain the suggested resolutions. General comments: 6.1.2. Please categorize the resolutions as “accept”, “revised” or “reject"; Need to specify the file implementing the resolutons (inc. Version number); 6.1.4. “000”, “001”... in “FILS Security Type” table should be “0”, “1”... according to IEEE802.11 convention.. |  |  |  | 2014-01-21 18:55 | TGai General
2975 | Michael Montemurro | 198 | 1 | 11.11.2.2 | 100 | 1 | T | Y | 100.01 | 1 | 11.11.2.2 |  | V | Editor |  | 52 | Key Establishment with FILS authentication doesn't describe anything. | This clause doesn't give any information, let alone an introduction. At least, it should provide some explanation for the following sub-clauses. | REVISED (TGai General: 2014-01-23 18:01:28Z) -- Accept document 11-14/176r0 to be incorportated into the draft. | EDITOR | 2014-01-LA-23 | Approved | TGai General: 2013-11-11 23:10:51Z - Initial suggested resolution discussed in telco on Nov. 5. Documents 11-13/1310r0 and 11-13/1311r0 contain the suggested resolutions. General comments: 6.1.2. Please categorize the resolutions as “accept”, “revised” or “reject"; Need to specify the file implementing the resolutons (inc. Version number); 6.1.4. “000”, “001”... in “FILS Security Type” table should be “0”, “1”... according to IEEE802.11 convention.. |  |  |  | 2014-01-23 22:35 | TGai General
2976 | Michael Montemurro | 198 | 1 | 11.11.2.2.1 | 100 | 8 | T | Y | 100.08 | 8 | 11.11.2.2.1 |  | V | Editor |  | 30 | FILS key establishment with trusted party clause does not clearly describe the protocol. | This sub-clause is really hard to follow and does not describe each message and its contents clearly. Please re-work to describe the protocol clearly. | Revise. Accept 11-13-1510r2 | EDITOR | 2014-01-LA-10 | Approved | TGai General: 2013-11-19 14:40:36Z - On 11 Dec 2013, at 00:09, Cherian, George wrote: Hi Mike, You had several comments on section 11.11.2.2.1. One of them is more general (CID 2976), “FILS key establishment with trusted party clause does not clearly describe the protocol”. Attached are 2 contributions: section 4 updates gives overview, section 11.11.2.2.1 gives protocol details. I hope the proposed text addresses your comments. Please let me know if you need any further clarifications. Your early feedback will be greatly appreciated Thanks, George <11-13-1510-00-00ai-Section-11.11.2.2.1-updates.docx><11-13-1488-00-00ai-Section-4-updates.docx>. TGai General: 2013-11-11 23:10:51Z - Initial suggested resolution discussed in telco on Nov. 5. Documents 11-13/1310r0 and 11-13/1311r0 contain the suggested resolutions. General comments: 6.1.2. Please categorize the resolutions as “accept”, “revised” or “reject"; Need to specify the file implementing the resolutons (inc. Version number); 6.1.4. “000”, “001”... in “FILS Security Type” table should be “0”, “1”... according to IEEE802.11 convention.. |  |  |  | 2014-01-21 18:55 | TGai General
2977 | Michael Montemurro | 198 | 1 | 11.11.2.2.1 | 101 | 1 | T | Y | 101.01 | 1 | 11.11.2.2.1 |  | V | Editor |  | 30 | "The TTP processes the EAP-Initiate/Re-auth packet". I thought these frames were authenticaion frames. | If EAP packets are encapsulated in IEEE 802.11 Authentication frames, then describe this clearly. | revise. Accept 11-13-1510r2 | EDITOR | 2014-01-LA-10 | Approved | TGai General: 2013-11-11 23:10:51Z - Initial suggested resolution discussed in telco on Nov. 5. Documents 11-13/1310r0 and 11-13/1311r0 contain the suggested resolutions. General comments: 6.1.2. Please categorize the resolutions as “accept”, “revised” or “reject"; Need to specify the file implementing the resolutons (inc. Version number); 6.1.4. “000”, “001”... in “FILS Security Type” table should be “0”, “1”... according to IEEE802.11 convention.. |  |  |  | 2014-01-21 18:55 | TGai General
2978 | Michael Montemurro | 198 | 1 | 11.11.2.2.1 | 101 | 3 | T | Y | 101.03 | 3 | 11.11.2.2.1 |  | V | Editor |  | 30 | The TTP security system architecture is not clearly described. This clause makes mention of EAP frames. However the transport clearly appears to be IEEE 802.11 authentication frames. It's un-clear which protocol entity processes the EAP frames. Furthermore, its unclear whether these EAP frames need to go back to a AAA Server. | Clearly define and describe the security architecture that supports the FILS protocol. | Revise. Accept 11-13-1510r2 | EDITOR | 2014-01-LA-10 | Approved | TGai General: 2013-11-11 23:10:51Z - Initial suggested resolution discussed in telco on Nov. 5. Documents 11-13/1310r0 and 11-13/1311r0 contain the suggested resolutions. General comments: 6.1.2. Please categorize the resolutions as “accept”, “revised” or “reject"; Need to specify the file implementing the resolutons (inc. Version number); 6.1.4. “000”, “001”... in “FILS Security Type” table should be “0”, “1”... according to IEEE802.11 convention.. |  |  |  | 2014-01-21 18:55 | TGai General
2979 | Michael Montemurro | 198 | 1 | 11.11.2.2.1 | 101 | 63 | T | Y | 101.63 | 63 | 11.11.2.2.1 |  | V | Editor |  | 30 | "If a STA doesn't get..." | Change to "If a STA doesn't sucessfully receive an Authentication frame in response to <enter frame name here>, | Revise. Accept 11-13-1510r2 | EDITOR | 2014-01-LA-10 | Approved | TGai General: 2013-11-11 23:10:51Z - Initial suggested resolution discussed in telco on Nov. 5. Documents 11-13/1310r0 and 11-13/1311r0 contain the suggested resolutions. General comments: 6.1.2. Please categorize the resolutions as “accept”, “revised” or “reject"; Need to specify the file implementing the resolutons (inc. Version number); 6.1.4. “000”, “001”... in “FILS Security Type” table should be “0”, “1”... according to IEEE802.11 convention.. |  |  |  | 2014-01-21 18:55 | TGai General
2980 | Michael Montemurro | 198 | 1 | 11.11.2.2.1 | 101 | 63 | T | Y | 101.63 | 63 | 11.11.2.2.1 |  | V | Editor |  | 30 | "...then the STA shall perform retransmission....". The STA may not retransmit the Authentication frame. | Change to"....then the STA may perform retransmission...." | Revise. Accept 11-13-1510r2 | EDITOR | 2014-01-LA-10 | Approved | TGai General: 2013-11-11 23:10:51Z - Initial suggested resolution discussed in telco on Nov. 5. Documents 11-13/1310r0 and 11-13/1311r0 contain the suggested resolutions. General comments: 6.1.2. Please categorize the resolutions as “accept”, “revised” or “reject"; Need to specify the file implementing the resolutons (inc. Version number); 6.1.4. “000”, “001”... in “FILS Security Type” table should be “0”, “1”... according to IEEE802.11 convention.. |  |  |  | 2014-01-21 18:55 | TGai General
2981 | Michael Montemurro | 198 | 1 | 11.11.2.2.2 | 102 | 33 | T | Y | 102.33 | 33 | 11.11.2.2.2 |  | A | Dan Harkins |  | 10 | "...according to SP800-56a in 5.6.2.3." looks like a normative reference that does not exist. | Change "...as described in section 5.6.2.3 of FIPS SP800-56a. | Accept | EDITOR | 2013-11-Dallas-2 | Approved | TGai General: 2013-11-11 23:59:44Z - Discussed two times on Monday and Tuesday. Group ready to approve. |  |  |  | 2013-11-13 19:54 | TGai General
2982 | Michael Montemurro | 198 | 1 | 11.11.2.2.2 | 102 | 62 | T | Y | 102.62 | 62 | 11.11.2.2.2 |  | A | Dan Harkins |  | 45 | "...according to SP800-56a in 5.6.2.3." looks like a normative reference that does not exist. | Change "...as described in section 5.6.2.3 of FIPS SP800-56a. | ACCEPTED (TGai General: 2014-01-23 16:15:47Z) Note to editor: changes are included in accepted contribtion 11-14/0003r3 | EDITOR | 2014-01-LA-21 | Approved |  |  |  |  | 2014-01-23 18:47 | TGai General
2983 | Michael Montemurro | 198 | 1 | 11.11.2.2.1 | 102 | 1 | T | Y | 102.01 | 1 | 11.11.2.2.1 |  | V | Editor |  | 53 | FILS key establishment without a trusted third party clause does not clearly describe the protocol. | This sub-clause is really hard to follow and does not describe each message and its contents clearly. Please re-work to describe the protocol clearly. | REVISED (TGai General: 2014-01-23 22:50:06Z) -- accept contribution 11-14/0180r0 with the following change: replace the word "checks" with "verifies" on page 2, paragraph 7 | EDITOR | Individual Technical Motions | Approved | TGai General: 2014-01-23 00:19:35Z - extensive e-mail communication with commenter in order to try to clarify consern / find wording to be added to the draft: -------- Original Message -------- Subject: Re: Your comment on TGai Draft D1.0 with comment id CID2983 Date: Wed, 22 Jan 2014 22:32:41 +0000 From: Michael Montemurro <mmontemurro@blackberry.com> To: Rene Struik <rstruik.ext@gmail.com> Rene, I'm not disputing that there is information missing. My comment indicates that the text describing the protocol is not clear. I'd like to make sure that somebody reading the amendment can actually understand and follow how the protocol works. I'm looking for the following in Section 11.11: 1) A description of the protocol (what elements go over which frames) 2) A description for how the key derivation works (making use of the normative references) 3) A description of the behaviour of the non-AP STA as it transmits/receives each frame 4) A description of the normative behaviour for the AP as it transmits/receives each frame. These points are not described clearly in the clause. Cheers, Mike On 2014-01-22 5:15 PM, "Rene Struik" <rstruik.ext@gmail.com> wrote: >Hi Mike: > >Thanks for your note. > >The key agreement protocol is a four-pass protocol, implemented as >ordered sequence of >Authentication Request and Response frame (11.11.2.2.2); {this results >in a shared key} >Association Request and Response frame (11.11.11.2.2.4). {this >implements key confirmation} > >11.11.2.2.2, 2nd para (lines 50-58) describes how the STA constructs the >Authentication Request frame; >the 3rd para that this actually sent to the AP; >the 4th-5th para how the AP processes this frame; >the 6th para how the AP subsequently constructs the Authentication >Response frame; >the 7th-8th para how the STA processes this frame. > >The end results of all of this, if successful, is a shared key by STA >and AP. > >11.11.2.2.3 describes how to generate various keys (KEK, KCK, TK, etc.) >based on this shared key, using a key derivation function. > >11.11.2.2.4, 2nd para announces how the STA constructs its key >confirmation message, via Association Request, with >further detail subsequent to the 3rd para. >The 3rd para informally describes that the AP constructs its own key >confirmation message, via Association Response, and tosses >specific parameters (such as KDE and other "piggy-backed" data) over the >fence back to the STA. >The 5th para ff. provides details. >NOTE: 11.11.2.2.4 deals with key confirmation, also when one does not >use FILS public key authentication, thereby treating both the case where >authentication >is provided using signatures (the public key authentication case) and >where authentication is just using a message authentication code only >(the FILS shared key >authentication approach). > >Discussion to commenter: >It is unclear what information is missing here. I can imagine that >lumping the key confirmation stage (Association Request and Response) >for all three FILS authentication method (FILS with shared key w/ and >w/o. PFS, resp. FILS authentication with public key authentication) may >make this harder to read, but not necessarily incorrect. Is the idea of >the comment to separate the text of the three FILS authentication >schemes, thereby improving readability, or is there something >technically broken? > >Please let me know whether you see any omission with what I described >above and whether the comment is aimed at clarifying things or >identifying glaring omissions. > >Depending on your feedback, I will look at appropriate next steps for >addressing your comment. > >Best regards, Rene > >On 1/22/2014 4:42 PM, Michael Montemurro wrote: >> Thanks. I see the references to the key derivation protocols, but the >>FILS >> protocols is not described at all. For instance, how does this work over >> "authentication frames". I would like to understand what protocol >>elements >> and fields are use to execute the protocol over the Authetnications >>frames >> (I.e. What goes in each frame). It could be that you do this in an >> overview section. >> >> Cheers, >> >> Mike >> >> On 2014-01-22 2:21 PM, "Rene Struik" <rstruik.ext@gmail.com> wrote: >> >>> CID 2983: (Excel sheet: 13/1076r21): >>> FILS key establishment without a trusted third party clause does not >>> clearly describe the protocol. >>> This sub-clause is really hard to follow and does not describe each >>> message and its contents clearly. Please re-work to describe the >>> protocol clearly. >>> >>> On 1/21/2014 8:34 PM, Rene Struik wrote: >>>> Hi Mike: >>>> >>>> I will try and resolve your TGai comment CID 2983. Earlier this week, >>>> though, you suggested that somehow this comment was already addressed. >>>> Hence, my question: is this comment still open in your mind? When can >>>> we go over your main concerns so that I can take this into account? >>>> >>>> Best regards, Rene >>>> On 12/10/2013 11:27 AM, Michael Montemurro wrote: >>>>> I'm in the office until Dec 19. I'm taking this Friday off as well. >>>>> >>>>> Cheers, >>>>> >>>>> Mike >>>>> >>>>> On 2013-12-10 11:12 AM, "Rene Struik" <rstruik.ext@gmail.com> wrote: >>>>> >>>>>> Hi Mike: >>>>>> >>>>>> Okay - I will give this a shot. >>>>>> >>>>>> It may be good to go over (the outcome of) this over the phone. Just >>>>>> for >>>>>> planning purposes: will you be in the office till end of next week >>>>>>or >>>>>> does Christmas start early for you? >>>>>> >>>>>> Best regards, Rene >>>>>> >>>>>> >>>>>> On 12/10/2013 10:08 AM, Michael Montemurro wrote: >>>>>>> Thanks Rene, >>>>>>> >>>>>>> The problem with this sub-clause is that it gives me absolutely no >>>>>>> useful information about the protocol. The protocol is described at >>>>>>> such >>>>>>> a high level that the text is useless. >>>>>>> >>>>>>> If I actually understood the protocol (11.11 is very poorly >>>>>>> written), I >>>>>>> could help. However I didn't have enough background to suggest test >>>>>>> to >>>>>>> fix the clause. >>>>>>> >>>>>>> Does that make sense? And given that I have a pretty good >>>>>>> understanding >>>>>>> of 802.11 security protocols, I would expect that I should be able >>>>>>>to >>>>>>> understand this clause. >>>>>>> >>>>>>> As background, I suggest you look at 11.3 (the SAE protocol >>>>>>> description) or 12 (Fast BSS-Transition) protocol descriptions. >>>>>>> >>>>>>> Thanks, >>>>>>> >>>>>>> Mike >>>>>>> >>>>>>> From: Rene Struik >>>>>>> <rstruik.ext@gmail.com<mailto:rstruik.ext@gmail.com>> >>>>>>> Date: Tuesday, 10 December, 2013 9:37 AM >>>>>>> To: Michael Montemurro >>>>>>> <mmontemurro@blackberry.com<mailto:mmontemurro@blackberry.com>> >>>>>>> Cc: Marc Emmelmann >>>>>>> <marc.emmelmann@me.com<mailto:marc.emmelmann@me.com>> >>>>>>> Subject: Fwd: Your comment on TGai Draft D1.0 with comment id >>>>>>>CID2983 >>>>>>> >>>>>>> You can simply respond to me. Of course, all suggested resolutions >>>>>>> will >>>>>>> be shared with the TGai group for discussion and disposition. >>>>>>> >>>>>>> >>>>>>> -------- Original Message -------- >>>>>>> Subject: Your comment on TGai Draft D1.0 with comment id >>>>>>> CID2983 >>>>>>> Date: Tue, 10 Dec 2013 09:35:32 -0500 >>>>>>> From: Rene Struik >>>>>>> <rstruik.ext@gmail.com><mailto:rstruik.ext@gmail.com> >>>>>>> To: Michael Montemurro >>>>>>> <mmontemurro@rim.com><mailto:mmontemurro@rim.com> >>>>>>> CC: Marc Emmelmann >>>>>>> <marc.emmelmann@me.com><mailto:marc.emmelmann@me.com>, George >>>>>>>Cherian >>>>>>> <gcherian@qti.qualcomm.com><mailto:gcherian@qti.qualcomm.com>, Dan >>>>>>> Harkins >>>>>>> <dharkins@arubanetworks.com><mailto:dharkins@arubanetworks.com> >>>>>>> >>>>>>> >>>>>>> Hi Michael: >>>>>>> >>>>>>> I have looked at some of the security-related comments on 802.11ai >>>>>>> draft D1.0, amongst which your CID 2983. It would help if you could >>>>>>> elaborate on your comment, so that your concerns can be addressed. >>>>>>>If >>>>>>> you could get back with more specifics by Friday this week (Dec 13, >>>>>>> 2013), that would be great. This would help in getting suggested >>>>>>> resolutions well before the Christmas time window kicks in. >>>>>>> >>>>>>> Best regards, Rene >>>>>>> >>>>>>> >>>>>>> -------- Original Message -------- >>>>>>> Subject: Re: CID2983 >>>>>>> Date: Tue, 10 Dec 2013 09:30:11 -0500 >>>>>>> From: Rene Struik >>>>>>> <rstruik.ext@gmail.com><mailto:rstruik.ext@gmail.com> >>>>>>> To: Cherian, George >>>>>>> <gcherian@qti.qualcomm.com><mailto:gcherian@qti.qualcomm.com>, >>>>>>> Emmelmann, Marc >>>>>>> >>>>>>> >>>>>>>(marc.emmelmann@fokus.fraunhofer.de<mailto:marc.emmelmann@fokus.frau >>>>>>>nh >>>>>>> ofe >>>>>>> >>>>>>> r.de>) >>>>>>> >>>>>>> >>>>>>><marc.emmelmann@fokus.fraunhofer.de><mailto:marc.emmelmann@fokus.fra >>>>>>>un >>>>>>> hof >>>>>>> >>>>>>> er.de>, emmelmann@ieee.org<mailto:emmelmann@ieee.org> >>>>>>> <emmelmann@ieee.org><mailto:emmelmann@ieee.org> >>>>>>> CC: Dan Harkins >>>>>>> (dharkins@arubanetworks.com<mailto:dharkins@arubanetworks.com>) >>>>>>> (dharkins@arubanetworks.com<mailto:dharkins@arubanetworks.com>) >>>>>>> <dharkins@arubanetworks.com><mailto:dharkins@arubanetworks.com> >>>>>>> >>>>>>> >>>>>>> Hi George: >>>>>>> >>>>>>> I can give this a look. >>>>>>> >>>>>>> BTW - from first glance, the comment itself in-actionable, since no >>>>>>> examples of unclarity are given in the comment. I will reach out to >>>>>>> the >>>>>>> commenter. >>>>>>> >>>>>>> Best regards, Rene >>>>>>> >>>>>>> >>>>>>> On 12/10/2013 1:13 AM, Cherian, George wrote: >>>>>>> Hi Marc, >>>>>>> >>>>>>> Seems like CID2983 section number was marked wrongly. It should be >>>>>>> 11.11.2.2.2. >>>>>>> >>>>>>> I©öm not sure who is working on this section. It should be assigned >>>>>>>to >>>>>>> Dan or Rene >>>>>>> >>>>>>> Thanks >>>>>>> George >>>>>>> >>>>>>> >>>>>>> >>>>>>> 2983 11.11.2.2.1 102 1 T >>>>>>> Y 102.01 >>>>>>> >>>>>>> FILS key establishment without a trusted third party clause does >>>>>>>not >>>>>>> clearly describe the protocol. This sub-clause is really >>>>>>> hard >>>>>>> to follow and does not describe each message and its contents >>>>>>> clearly. >>>>>>> Please re-work to describe the protocol clearly. >>>>>>> >>>>>>> >>>>>>> >>>>>>> >>>>>>> -- >>>>>>> email: rstruik.ext@gmail.com<mailto:rstruik.ext@gmail.com> ¦ Skype: >>>>>>> rstruik >>>>>>> cell: +1 (647) 867-5658 ¦ US: +1 (415) 690-7363 >>>>>>> >>>>>>> >>>>>>> >>>>>>> >>>>>>> >>>>>>>-------------------------------------------------------------------- >>>>>>>- >>>>>>> This transmission (including any attachments) may contain >>>>>>> confidential >>>>>>> information, privileged material (including material protected by >>>>>>>the >>>>>>> solicitor-client or other applicable privileges), or constitute >>>>>>> non-public information. Any use of this information by anyone other >>>>>>> than >>>>>>> the intended recipient is prohibited. If you have received this >>>>>>> transmission in error, please immediately reply to the sender and >>>>>>> delete >>>>>>> this information from your system. Use, dissemination, >>>>>>> distribution, or >>>>>>> reproduction of this transmission by unintended recipients is not >>>>>>> authorized and may be unlawful. >>>>>>> >>>>>> -- >>>>>> email: rstruik.ext@gmail.com ¦ Skype: rstruik >>>>>> cell: +1 (647) 867-5658 ¦ US: +1 (415) 690-7363 >>>>>> >>>>> --------------------------------------------------------------------- >>>>> This transmission (including any attachments) may contain >>>>> confidential information, privileged material (including material >>>>> protected by the solicitor-client or other applicable privileges), or >>>>> constitute non-public information. Any use of this information by >>>>> anyone other than the intended recipient is prohibited. If you have >>>>> received this transmission in error, please immediately reply to the >>>>> sender and delete this information from your system. Use, >>>>> dissemination, distribution, or reproduction of this transmission by >>>>> unintended recipients is not authorized and may be unlawful. >>>>> >>>> >>> >>> -- >>> email: rstruik.ext@gmail.com ¦ Skype: rstruik >>> cell: +1 (647) 867-5658 ¦ US: +1 (415) 690-7363 >>> >> --------------------------------------------------------------------- >> This transmission (including any attachments) may contain confidential >>information, privileged material (including material protected by the >>solicitor-client or other applicable privileges), or constitute >>non-public information. Any use of this information by anyone other than >>the intended recipient is prohibited. If you have received this >>transmission in error, please immediately reply to the sender and delete >>this information from your system. Use, dissemination, distribution, or >>reproduction of this transmission by unintended recipients is not >>authorized and may be unlawful. > > >-- >email: rstruik.ext@gmail.com ¦ Skype: rstruik >cell: +1 (647) 867-5658 ¦ US: +1 (415) 690-7363 > --------------------------------------------------------------------- This transmission (including any attachments) may contain confidential information, privileged material (including material protected by the solicitor-client or other applicable privileges), or constitute non-public information. Any use of this information by anyone other than the intended recipient is prohibited. If you have received this transmission in error, please immediately reply to the sender and delete this information from your system. Use, dissemination, distribution, or reproduction of this transmission by unintended recipients is not authorized and may be unlawful. Tgai General: 2013-11-11 23:10:51Z - Initial suggested resolution discussed in telco on Nov. 5. Documents 11-13/1310r0 and 11-13/1311r0 contain the suggested resolutions. General comments: 6.1.2. Please categorize the resolutions as “accept”, “revised” or “reject"; Need to specify the file implementing the resolutons (inc. Version number); 6.1.4. “000”, “001”… in “FILS Security Type” table should be “0”, “1”… according to IEEE802.11 convention.. |  |  |  | 2014-01-24 01:35 | TGai General
2984 | Michael Montemurro | 198 | 1 | 8.4.2.186 | 48 | 48 | T | Y | 48.48 | 48 | 8.4.2.186 |  | J | Hitoshi Morioka |  | 16 | This clause looks to define TLV's. However the convention in IEEE 802.11 is to define sub-elements. Furthermore there is overlap between currently defined sub-elements and these TLV's. | Re-work the clause to use sub-elements instead of TLV's. | Rejected. The size of a subelement is limited to 255 octets, but a FILS Secure Container TLV shall handle larger data. It is important to handle HLP frames. | EDITOR | 2013-11-Dallas-7 | Approved | TGai General: 2013-11-14 00:02:17Z - Final review of resolutions during Wed PM2.. TGai General: 2013-11-11 23:06:03Z - Initial proposed resolutions discussed during telco on Oct. 29. Resolutions and corresponding text implementing them included in 11-13/1298r1, 11-13/1174r0, and 11-13/1294r0. General comment that "TLV" is already defined in Tgaf and that we should not reinvent the wheel but use the Tgaf definition if it suits our needs. Hitoshi will check on this. A detailed presentations on the comment resolutions will be made in Dallas.. |  |  |  | 2013-11-14 14:35 | TGai General
2985 | Michael Montemurro | 198 | 1 | 8.4.2.186.6 | 53 | 53 | T | Y | 53.53 | 53 | 8.4.2.186.6 |  | J | Hitoshi Morioka |  | 16 | GTK Transfer TLV is incomplete and overlaps with the GTK subelement definition | Remove or revise the GTK Transfer TLV and use the GTK subelement definition. | Rejected. The GTK subelement is only for Fast BSS Transition element. And all TLVs should have the same format in FILS Secure Container element for easy parsing. So new KDE TLV should be defined. | EDITOR | 2013-11-Dallas-7 | Approved | TGai General: 2013-11-14 00:02:17Z - Final review of resolutions during Wed PM2.. TGai General: 2013-11-11 23:06:03Z - Initial proposed resolutions discussed during telco on Oct. 29. Resolutions and corresponding text implementing them included in 11-13/1298r1, 11-13/1174r0, and 11-13/1294r0. General comment that "TLV" is already defined in Tgaf and that we should not reinvent the wheel but use the Tgaf definition if it suits our needs. Hitoshi will check on this. A detailed presentations on the comment resolutions will be made in Dallas.. |  |  |  | 2013-11-14 14:35 | TGai General
2986 | Michael Montemurro | 198 | 1 | 11.11.2.3 | 103 | 31 | T | Y | 103.31 | 31 | 11.11.2.3 |  | V | Chair |  | 65 | Circular reference "...shall be used in exactly the same way as same-named keys of IEEE 802.11-2012 (but now derived as specified above)." | Point to the specific clauses in IEEE 802.11-2012 that this sentence references. | REVISED (TGai General: 2014-03-19 00:45:26Z) -- the referenced text has been rewritten corresponding references have been inserted / updated. | EDITOR | 2014-03-Beiing-02 | Approved |  |  |  |  | 2014-03-19 06:53 | TGai General
2987 | Michael Montemurro | 198 | 1 | 11.11.2.3 | 103 | 13 | T | Y | 103.13 | 13 | 11.11.2.3 |  | V | Chair |  | 64 | Where is the description of how the keys are derived from the KDF output. | Eiher explicity show the Key derivations from the KDF output or point ot the existing sub-clauses where these are defined. | Revised: 11/14-341r5 ((http://mentor.ieee.org/802.11/documents?is_dsn=341&is_group=00ai&is_year=2014) was approved and incorporates major changes to the text refered to in the comment. The new text adds details on how the keys are derived. | EDITOR | 2014-03-Beiing-01 | Approved |  |  |  |  | 2014-03-19 06:52 | TGai General
2988 | Michael Montemurro | 198 | 1 | 11.11.2.3 | 104 | 1 | T | Y | 104.01 | 1 | 11.11.2.3 |  | J | Chair |  | 64 | sig-STA function is not defined anywhere in the IEEE 802.11 | The referenced function is not defined in this amendment, the IEEE 802.11 standard, or any of its normative references. | Reject: it's defined right below its use. | EDITOR | 2014-03-Beiing-01 | Approved |  |  |  |  | 2014-03-19 06:52 | TGai General
2989 | Michael Montemurro | 198 | 1 | 11.11.2.3 | 105 | 26 | T | Y | 105.26 | 26 | 11.11.2.3 |  | J | Chair |  | 64 | sig-AP function is not defined anywhere in the IEEE 802.11 | The referenced function is not defined in this amendment, the IEEE 802.11 standard, or any of its normative references. | Reject: it's defined right below its use. | EDITOR | 2014-03-Beiing-01 | Approved |  |  |  |  | 2014-03-19 06:52 | TGai General
2990 | Michael Montemurro | 198 | 1 | 11.11.2.4 | 104 | 15 | T | Y | 104.15 | 15 | 11.11.2.4 |  | J | Editor |  | 51 | The use of AAD in this context is not consistent with how the acronym is used in other parts of the base standard. | Change "The input AAD shall be" to "The input shall be" | REJECTED (TGai General: 2014-01-23 22:28:06Z) -- The usage of AAD is consistent with the defintion in Section. 3.1 | EDITOR | Individual Technical Motions | Approved |  |  |  |  | 2014-03-19 07:08 | TGai General
2991 | Michael Montemurro | 198 | 1 | 11.11.2.4 | 104 | 37 | T | Y | 104.37 | 37 | 11.11.2.4 |  | V | Chair |  | 64 | The use of AAD in this context is not consistent with how the acronym is used in other parts of the base standard. | Change "The input AAD shall be" to "The input shall be" | revised: removed "input" on all of the descriptions. | EDITOR | 2014-03-Beiing-01 | Approved |  |  |  |  | 2014-03-19 06:52 | TGai General
2992 | Michael Montemurro | 198 | 1 | 11.11.2.4 | 105 | 1 | T | Y | 105.01 | 1 | 11.11.2.4 |  | V | Chair |  | 64 | What does the text mean? Which entity compares the values. | Expicity describe what comparison occurs, which entity does the comparison, and how the entity deals with the comparison. | revised: specify which entity is doing the comparing and say that they're doing comparing. | EDITOR | 2014-03-Beiing-01 | Approved |  |  |  |  | 2014-03-19 06:52 | TGai General
2993 | Michael Montemurro | 198 | 1 | 11.11.2.4 | 105 | 39 | T | Y | 105.39 | 39 | 11.11.2.4 | 2990 | V | Chair |  | 64 | The use of AAD in this context is not consistent with how the acronym is used in other parts of the base standard. | Change "The input AAD shall be" to "The input shall be" | revised: removed "input" on all of the descriptions. | EDITOR | 2014-03-Beiing-01 | Approved |  |  |  |  | 2014-03-19 06:52 | TGai General
2994 | Michael Montemurro | 198 | 1 | 11.11.2.4 | 105 | 65 | T | Y | 105.65 | 65 | 11.11.2.4 | 2990 | V | Chair |  | 64 | The use of AAD in this context is not consistent with how the acronym is used in other parts of the base standard. | Change "The input AAD shall be" to "The input shall be" | revised: removed "input" on all of the descriptions. | EDITOR | 2014-03-Beiing-01 | Approved |  |  |  |  | 2014-03-19 06:52 | TGai General
2995 | Michael Montemurro | 198 | 1 | 11.11.2.5 | 106 | 45 | T | Y | 106.45 | 45 | 11.11.2.5 |  | V | Chair |  | 64 | What is a "scheme"? What does this mean? | Reword to describe the intended behavior or operation. | revised: call it a "cipher mode" since that's what it is | EDITOR | 2014-03-Beiing-01 | Approved |  |  |  |  | 2014-03-19 06:52 | TGai General
2996 | Michael Montemurro | 198 | 1 | 11.11.2.6 | 107 | 1 | T | Y | 107.01 | 1 | 11.11.2.6 |  | V | Chair |  | 64 | "The associated data string A shall be set to the string AAD". What does this mean? | Reword the sentence to describe exactly the context and string are set to. | revised: section is deleted since it is redundant | EDITOR | 2014-03-Beiing-01 | Approved |  |  |  |  | 2014-03-19 06:52 | TGai General
2997 | Michael Montemurro | 198 | 1 | 11.11.2.6 | 107 | 25 | T | Y | 107.25 | 25 | 11.11.2.6 |  | V | Chair |  | 64 | "The associated data string A shall be set to the string AAD". What does this mean? | Reword the sentence to describe exactly the context and string are set to. | revised: section is deleted since it is redundant | EDITOR | 2014-03-Beiing-01 | Approved |  |  |  |  | 2014-03-19 06:52 | TGai General
2998 | Michael Montemurro | 198 | 1 | Appendix B | 109 | 1 | T | Y | 109.01 | 1 | B |  | V | Editor |  | 47 | There's no PICS | Add PICS entries for P802.11ai | Revised. PICS is added at the end of Annex B. See 11-13/1503r6. | EDITOR | 2014-01-LA-20 | Approved | TGai General: 2014-01-23 01:25:56Z - Annex B PICS |  |  |  | 2014-01-23 18:49 | TGai General
2999 | Michael Montemurro | 198 | 1 | 11.11 | 98 | 56 | T | Y | 98.56 | 56 | 11.11 |  | J | Editor |  | 30 | FILS should be able to function at the concurrently with Fast BSS-Transition. An FT-capable device should be able to use FILS between ESS's and FT between BSS's. | Add the protocol elements and derivations necessary to allow FILS to work with Fast BSS-Transition. | Reject. Proposed change is beyond the scope of PAR. | EDITOR | 2014-01-LA-10 | Approved | TGai General: 2013-11-11 23:10:51Z - Initial suggested resolution discussed in telco on Nov. 5. Documents 11-13/1310r0 and 11-13/1311r0 contain the suggested resolutions. General comments: 6.1.2. Please categorize the resolutions as “accept”, “revised” or “reject"; Need to specify the file implementing the resolutons (inc. Version number); 6.1.4. “000”, “001”... in “FILS Security Type” table should be “0”, “1”... according to IEEE802.11 convention.. |  |  |  | 2014-01-21 18:55 | TGai General
3000 | Michael Montemurro | 198 | 1 | 11.5.1.3.2 | 97 | 4 | T | Y | 97.04 | 4 | 11.5.1.3.2 |  | V | Dan Harkins |  | 45 | "finalize FILS authentication" context and meaning? | This needs some definition and context in the system, is this bounded to a single AP or multiple Aps needs to be clearer. | REVISED (TGai General: 2014-01-23 16:16:35Z) -- The problematic text was removed and the sentence was rewritten. The resulting contribution is included in the accepted document 11-14/0003r3. | EDITOR | 2014-01-LA-21 | Approved |  |  |  |  | 2014-01-23 18:47 | TGai General
3001 | Michael Montemurro | 198 | 1 | 11.11.2.3 | 103 |  | T | Y | 103 |  | 11.11.2.3 |  | V | Chair |  | 64 | PMKID needs to be defined, The length of the keys should not be set. | This appears to be incomplete. The length of the keys should be expandable/flexible/derived. | Revised: resolved by 11-14/0052r2 (http://mentor.ieee.org/802.11/documents?is_dsn=52&is_group=00ai&is_year=2014) | EDITOR | 2014-03-Beiing-01 | Approved |  |  |  |  | 2014-03-19 06:52 | TGai General
3002 | Michael Montemurro | 198 | 1 | 11.11.2.7 | 107 | 32 | T | Y | 107.32 | 32 | 11.11.2.7 |  | J | Chair |  | 64 | Fixed nonces, mistake. | Adopt AEAD scheme in 11-13/0806r2 | Reject: Addiing the suggested scheme was discussed in the Group and the majority of the group does not see a technical requirement in terms of required functionality to fulfill the sopce set by the PAR whirch mandatetes adding anohter AED scheme. In particular the group discussed the benefits of adding AKMs for SIV with both 128 and 256 bit keys but decided to stick with the minimalistic soloution approach existing in the draft. | EDITOR | 2014-03-Beiing-01 | Approved |  |  |  |  | 2014-03-19 06:52 | TGai General
3003 | Michael Montemurro | 198 | 1 | 11.11.2.5 | 106 | 47 | T | Y | 106.47 | 47 | 11.11.2.5 |  | J | Chair |  | 64 | AES-CCM, only scheme specified | This is false, use wording that is agnostic and expandable. | Reject: Addiing the suggested scheme was discussed in the Group and the majority of the group does not see a technical requirement in terms of required functionality to fulfill the sopce set by the PAR whirch mandatetes adding anohter AED scheme. In particular the group discussed the benefits of adding AKMs for SIV with both 128 and 256 bit keys but decided to stick with the minimalistic soloution approach existing in the draft. | EDITOR | 2014-03-Beiing-01 | Approved |  |  |  |  | 2014-03-19 06:52 | TGai General
3004 | Minyoung Park | 198 | 1 | 8.3.3.2 | 26 | 5 | E | Y | 26.05 | 5 | 8.3.3.2 |  | A | Editor |  | 37 | The Order column of Table 8-20 should reflect the numbering in Tgac D5.1. Tgac added Order 60 - 66. Tgai should add numbering from Order 67. | As in comment. | Accept | EDITOR | 2014-01-LA-14 | Approved | Reassigned to Lee as Editor per discussion on phone conf. Oct. 15 |  |  |  | 2014-01-22 21:52 | TGai General
3005 | Minyoung Park | 198 | 1 | 8.3.3.5 | 27 | 5 | E | Y | 27.05 | 5 | 8.3.3.5 |  | A | Editor |  | 37 | The numbering in the Order column of Table 8-22 is not correct. Tgac added Order 22 and 23. The numbering should start from 24. | As in comment. | Accept | EDITOR | 2014-01-LA-14 | Approved | TGai General: 2014-01-20 00:44:04Z - Editor did not consider comment as editorial. Comment returned to Tgai General. This should be re-assigned as a technical issue because the real problem is that the original instructions were to insert these rows in the middle of the table rather than at the end and this is the basis for the numbering issue being commented on. We probably should have put them at the end to begin with. |  |  |  | 2014-01-22 21:52 | TGai General
3006 | Minyoung Park | 198 | 1 | 8.3.3.6 | 27 | 40 | E | Y | 27.4 | 40 | 8.3.3.6 |  | A | Editor |  | 37 | The numbering in the Order column of Table 8-23 is not correct. Tgac added Order 27 - 29. The numbering should start from 30. | As in comment. | Accept | EDITOR | 2014-01-LA-14 | Approved | TGai General: 2014-01-20 00:44:04Z - Editor did not consider comment as editorial. Comment returned to Tgai General. This should be technical, not editorial as the original submission called for inserting rows in the middle of the table rather than the end. Changes resulting from this comment would alter the original voted-on content. |  |  |  | 2014-01-22 21:52 | TGai General
3007 | Minyoung Park | 198 | 1 | 8.3.3.7 | 28 | 7 | E | Y | 28.07 | 7 | 8.3.3.7 |  | A | Editor |  | 37 | The numbering in the Order column of Table 8-24 is not correct. Tgac added Order 27 - 28. The numbering should start from 29. | As in comment. Please review other management frame bodies as well. | Accept | EDITOR | 2014-01-LA-14 | Approved | TGai General: 2014-01-20 00:44:04Z - Editor did not consider comment as editorial. Comment returned to Tgai General. Should be technical, not editorial. This would change the specific instructions from voted on submission that called for rows to be added in middle of table rather than at end. |  |  |  | 2014-01-22 21:52 | TGai General
3008 | Minyoung Park | 198 | 1 | 10.1.4.3.6 | 74 | 13 | T | Y | 74.13 | 13 | 10.1.4.3.6 |  | V | Jarkko Kneckt |  | 18 | The subclause 10.1.4.3.6 does not contain any useful information. All the information is in subclasue 10.1.4.3.7. | Delete 10.1.4.3.6 | REVISED. The clause 10.1.4.3.6 has become very short and the main content is in clause 10.1.4.3.7. The clauses 10.1.4.3.6 and to 10.1.4.3.7 are merged to earlier clauses. The text is shown in https://mentor.ieee.org/802.11/dcn/13/11-13-1269-06-00ai-active-scanning-text.docx . | EDITOR | 2013-11-Dallas-9 | Approved | TGai General: 2013-11-14 02:40:47Z - Preparation of motion tab after review of resolutions during Wed. PM1. TGai General: 2013-11-11 22:00:27Z - Discussed proposed resolutions during telecons on Oct. 8 & Oct. 15. Corresponding resolutions and text implementing the resolutions are contained in 11-13/1269r0 and in 11-13/1269r0 Feedback requested from the group to come up with a final revision for the next face-to-face meeting.. |  |  |  | 2013-11-14 14:41 | TGai General
3009 | Minyoung Park | 198 | 1 | 10.1.4.3.8 | 76 | 26 | E | Y | 76.26 | 26 | 10.1.4.3.8 |  | V | Giwon Park |  | 20 | "...the criteria to respond as specified in 10.1.4.3.6" should be "...the criteria to respond as specified in 10.1.4.3.7" since all the criteria are specified in 10.1.4.3.7. | As in comment. | REVISED Proposed text is covered by contrution 1269r6. See merged text in https://mentor.ieee.org/802.11/dcn/13/11-13-1269-06-00ai-active-scanning-text.docx. | EDITOR | 2013-11-Dallas-12 | Approved | TGai General: 2013-11-14 17:21:41Z - All comments addressed (revised) by the previously approved contribution. Need to rever to contribution in resolution. Rdy for motion. |  |  |  | 2013-11-14 18:35 | TGai General
3010 | Minyoung Park | 198 | 1 | 10.1.4.3.8 | 76 | 30 | T | Y | 76.3 | 30 | 10.1.4.3.8 |  | V | Giwon Park |  | 20 | In the sentence "... if the responding STA receives an acknowledged probe response addressed to the requesting STA ..." the acknowledged probe response is not clear. Since the responding STA needs to receive a probe response and an ack that follows the probe response, the sentence should be modified to indicate those two frames need to be received by the responding STA to decide whether to send a probe response or not. | As in comment. | REVISED. This CID can be superceeded by CID 2775. Proposed text is covered by contrution 1269r6. See merged text in https://mentor.ieee.org/802.11/dcn/13/11-13-1269-06-00ai-active-scanning-text.docx. | EDITOR | 2013-11-Dallas-12 | Approved | TGai General: 2013-11-14 17:21:41Z - All comments addressed (revised) by the previously approved contribution. Need to rever to contribution in resolution. Rdy for motion. |  |  |  | 2013-11-14 18:35 | TGai General
3011 | Minyoung Park | 198 | 1 | 10.1.4.3.9 | 76 | 48 | T | Y | 76.48 | 48 | 10.1.4.3.9 |  | J | Jason Lee | 11-13/1317 | 18 | In the sentence "If dot11FILSActivated is true, Probe Response frames shall be transmitted either as directed frames to the address of the STA that generated the probe request or to the broadcast address." the Probe Response frames are transmitted either as unicast or broadcast frames but it does not say when to use unicast or broadcast. If a STA is allowed to choose either one without any condition and all STAs decide to respond with broadcast Probe Response frames, the reliability of reception of the Probe Response frames drops because there is no retransmissions for broadcast frames. | The spec should indicate when to transmit unicast or broadcast Probe Response frames. | REJECTED (TGai General: 2013-11-14 03:00:33Z) Reject Broadcast Probe Response should be used in very congested environment, but how to decide network is congested so that the Probe Response should be used is implementation issue for AP and cannot be included in the spec. | EDITOR | 2013-11-Dallas-10 | Approved | TGai General: 2013-11-14 03:02:28Z - Detailed rational for the resolutoin is given in 11-13/1317. |  |  |  | 2013-11-14 14:41 | TGai General
3012 | Mitsuru Iwaoka | 198 | 1 | 8.5.8.35 | 66 | 27 | T | Y | 66.27 | 27 | 8.5.8.35 |  | V | Editor |  | 7 | A resolution of CC8 CID #1325 described in 11-13/698r1 is different from this draft (D1.0). The table 8-221i should be modified according to 11-13/0698r1. | Modify Table 8-221i according to 11-13/0698r1. | REVISED (TGai General: 2014-09-17 08:28:23Z) - Revise. use the suggested changes as CID 2846, i.e., makde the following changes: 1. line 33 page 66, change "See 17" to "See Clause 17"; 2. line 35 page 66, change "See 18 and 19" to "See Clause 18 and Clause 19"; 3. line 37 page 66, change "See 20" to "See Clause 20; 4. line 39 page 66, change "See 22" to "See Clause 22; | EDITOR |  | Approved |  |  | TGai General: 2014-09-17 08:27:24Z taken from editor. (Resn Status, Motion #) were (V, 7). |  | 2014-10-21 15:25 | TGai General
3013 | Mitsuru Iwaoka | 198 | 1 | 3.1 | 3 | 24 | E | N | 3.24 | 24 | 3,1 |  | A | Editor |  | 8 | Defined terms "fast initial link setup (FILS)", "fast initial link setup category (FILSC)" and "higher layer" shall be bold. | Change the defined terms "fast initial link setup (FILS)", "fast initial link setup category (FILSC)" and "higher layer" to bold. | ACCEPTED (EDITOR: 2013-09-16 11:24:10Z)In D1.1 | EDITOR | 2013-09-Nanjing-01 | Approved | TGai General: 2013-09-19 02:33:21Z - All resulting changes reflected in Tgai Draft 1.1. |  |  |  | 2013-09-19 08:57 | TGai General
3014 | Mitsuru Iwaoka | 198 | 1 | 4.10.3.6 | 7 | 7 | E | N | 7.07 | 7 | 4.10.3.6 |  | A | Editor |  | 30 | In this subclause, the term "STA" is used instead of "non-AP STA". It is better to use the term "non-AP STA". | Replace "STA" by "non-AP STA" in the subclause 4.10.3.6 and Figure 4-21a. | Accept | EDITOR | 2014-01-LA-10 | Approved |  |  |  |  | 2014-01-21 18:55 | TGai General
3015 | Mitsuru Iwaoka | 198 | 1 | 4.10.3.7 | 8 | 3 | E | N | 8.03 | 3 | 4.10.3.7 |  | V | Dan Harkins |  | 10 | In the second paragraph of this subclause, the term "STA" is used instead of "non-AP STA". It is better to use the term "non-AP STA". | Replace "STA" by "non-AP STA" in the second paragraph of subclause 4.10.3.7. | revised: mention APs and refer to "each other's certificate" Note: Resulting changes are reflected in https://mentor.ieee.org/802.11/dcn/13/11-13-1354-02-00ai-resolution-of-some-security-comments-from-lb193.docx | EDITOR | 2013-11-Dallas-2 | Approved | TGai General: 2013-11-11 23:59:44Z - Discussed two times on Monday and Tuesday. Group ready to approve. |  |  |  | 2013-11-13 19:54 | TGai General
3016 | Mitsuru Iwaoka | 198 | 1 | 6.3.3.2.2 | 9 | 37 | E | N | 9.37 | 37 | 6.3.3.2.2 |  | A | Editor |  | 8 | The primitive parameter "FILSRequestParameters" is a new (added) item, so, it shall be underscored. | Add underscore to the "FILSRequestParameters". | ACCEPTED (EDITOR: 2013-09-18 08:44:09Z)In D1.1 | EDITOR | 2013-09-Nanjing-01 | Approved | TGai General: 2013-09-19 02:33:21Z - All resulting changes reflected in Tgai Draft 1.1. |  |  |  | 2013-09-19 08:57 | TGai General
3017 | Mitsuru Iwaoka | 198 | 1 | 6.3.3.3.2 | 10 | 45 | T | Y | 10.45 | 45 | 6.3.3.3.2 |  | V | Jarkko Kneckt |  | 18 | The "BSSDescriptionFromFDSet" parameter needs to be added to parameter table. | 1) Add a new row (entry) to parameter table as follows: ---- BSSDescriptionFromFDSet ¦ Set of BSSDescriptionFromFD ¦ N/A ¦ The BSSDescriptionFromFDSet is returned to indicate the results of the scan request related to the FILS discovery. It is a set containing zero or more instances of a BSSDescriptionFromFD. Present if the value of dot11FILSActivated is true; otherwise not present | REVISED. Adopt the submission https://mentor.ieee.org/802.11/dcn/13/11-13-1042-01-00ai-parameters-in-mlme-scan-confirm.docx | EDITOR | 2013-11-Dallas-9 | Approved | TGai General: 2013-11-14 02:40:47Z - Preparation of motion tab after review of resolutions during Wed. PM1. TGai General: 2013-11-11 22:00:27Z - Discussed proposed resolutions during telecons on Oct. 8 & Oct. 15. Corresponding resolutions and text implementing the resolutions are contained in 11-13/1269r0 and in 11-13/1269r0 Feedback requested from the group to come up with a final revision for the next face-to-face meeting.. |  |  |  | 2013-11-14 14:41 | TGai General
3018 | Mitsuru Iwaoka | 198 | 1 | 6.3.3.3.2 | 12 | 1 | E | N | 12.01 | 1 | 6.3.3.3.2 |  | A | Jarkko Kneckt |  | 18 | A single instance of BSSDescriptionFromFDSet is provided in MLME-SCAN.confirm. The language of "Each BSSDescriptionFromFDSet" seems strange. | Replace "BSSDescriptionFromFDSet" by "BSSDescriptionFromFD". | Accept | EDITOR | 2013-11-Dallas-9 | Approved | TGai General: 2013-11-14 02:40:47Z - Preparation of motion tab after review of resolutions during Wed. PM1. TGai General: 2013-11-11 22:00:27Z - Discussed proposed resolutions during telecons on Oct. 8 & Oct. 15. Corresponding resolutions and text implementing the resolutions are contained in 11-13/1269r0 and in 11-13/1269r0 Feedback requested from the group to come up with a final revision for the next face-to-face meeting.. |  |  |  | 2013-11-14 14:41 | TGai General
3019 | Mitsuru Iwaoka | 198 | 1 | 6.3.5.2.2 | 13 | 9 | E | N | 13.09 | 9 | 6.3.5.2.2 |  | A | Editor |  | 22 | The primitive parameter "ILSUserPriority" is a new (added) item, so, it shall be underscored. | Add underscore to the "ILSUserPriority". | ACCEPTED (TGai General: 2014-01-20 01:08:00Z) - ACCEPTED (EDITOR: 2013-11-12 19:52:02Z)In D1.2 | EDITOR | 2014-01-LA-01 | Approved |  |  |  |  | 2014-01-20 19:10 | TGai General
3020 | Mitsuru Iwaoka | 198 | 1 | 6.3.5.2.2 | 14 | 23 | T | N | 14.23 | 23 | 6.3.5.2.2 |  | A | Dan Harkins |  | 10 | The primitive parameters "ILSUserPriority" and "FILSWrappedData" exist only if dotFILSActivated is true. | Add the following text to the Description column of ILSUserPriority and FILSWrappedData. --- This parameter is provided when dot11FILSActivated is true. | Accept | EDITOR | 2013-11-Dallas-2 | Approved | TGai General: 2013-11-11 23:59:44Z - Discussed two times on Monday and Tuesday. Group ready to approve. |  |  |  | 2013-11-13 19:54 | TGai General
3021 | Mitsuru Iwaoka | 198 | 1 | 6.3.5.2.2 | 14 | 29 | T | Y | 14.29 | 29 | 6.3.5.2.2 |  | A | Dan Harkins |  | 10 | A valid range of primitive parameter "FILSWappedData" is defined in 8.4.2.188 (FILS Wrapped Data element), not in 8.4.2.186.1. | Modify the valid range column of FILSWappedData row as follows: -- As defined in 8.4.2.188 (FILS Wrapped Data element) | Accept | EDITOR | 2013-11-Dallas-2 | Approved | TGai General: 2013-11-11 23:59:44Z - Discussed two times on Monday and Tuesday. Group ready to approve. |  |  |  | 2013-11-13 19:54 | TGai General
3022 | Mitsuru Iwaoka | 198 | 1 | 6.3.5.3.2 | 15 | 7 | T | N | 15.07 | 7 | 6.3.5.3.2 |  | A | Dan Harkins |  | 10 | The primitive parameter "FILSWrappedData" exists only if dotFILSActivated is true. | Add the following text to the Description column of FILSWrappedData. --- This parameter is provided when dot11FILSActivated is true. | Accept | EDITOR | 2013-11-Dallas-2 | Approved | TGai General: 2013-11-11 23:59:44Z - Discussed two times on Monday and Tuesday. Group ready to approve. |  |  |  | 2013-11-13 19:54 | TGai General
3023 | Mitsuru Iwaoka | 198 | 1 | 6.3.5.3.2 | 15 | 7 | T | Y | 15.07 | 7 | 6.3.5.3.2 |  | A | Dan Harkins |  | 10 | A valid range of primitive parameter "FILSWappedData" is defined in 8.4.2.188 (FILS Wrapped Data element), not in 8.4.2.186.1. | Modify the valid range column of FILSWappedData row as follows: -- As defined in 8.4.2.188 (FILS Wrapped Data element) | Accept | EDITOR | 2013-11-Dallas-2 | Approved | TGai General: 2013-11-11 23:59:44Z - Discussed two times on Monday and Tuesday. Group ready to approve. |  |  |  | 2013-11-13 19:54 | TGai General
3024 | Mitsuru Iwaoka | 198 | 1 | 6.3.5.5.2 | 15 | 46 | T | N | 15.46 | 46 | 6.3.5.5.2 |  | A | Dan Harkins |  | 10 | The primitive parameter "FILSWrappedData" exists only if dotFILSActivated is true. | Add the following text to the Description column of FILSWrappedData. --- This parameter is provided when dot11FILSActivated is true. | Accept | EDITOR | 2013-11-Dallas-2 | Approved | TGai General: 2013-11-11 23:59:44Z - Discussed two times on Monday and Tuesday. Group ready to approve. |  |  |  | 2013-11-13 19:54 | TGai General
3025 | Mitsuru Iwaoka | 198 | 1 | 6.3.5.5.2 | 15 | 46 | T | Y | 15.46 | 46 | 6.3.5.5.2 |  | A | Dan Harkins |  | 10 | A valid range of primitive parameter "FILSWappedData" is defined in 8.4.2.188 (FILS Wrapped Data element), not in 8.4.2.186.1. | Modify the valid range column of FILSWappedData row as follows: -- As defined in 8.4.2.188 (FILS Wrapped Data element) | Accept | EDITOR | 2013-11-Dallas-2 | Approved | TGai General: 2013-11-11 23:59:44Z - Discussed two times on Monday and Tuesday. Group ready to approve. |  |  |  | 2013-11-13 19:54 | TGai General
3026 | Mitsuru Iwaoka | 198 | 1 | 8.3.3.1 | 24 | 16 | E | Y | 24.16 | 16 | 8.3.3.1 |  | A | Editor |  | 22 | Reference to Fragment IE is wrong. It shall be 8.4.2.189, not 8.4.2.188. | Replace "8.4.2.188 (FILS Wrapped Data element)" by "8..4.2.189 (Fragment IE)". | ACCEPTED (TGai General: 2014-01-20 01:08:02Z) - ACCEPTED (EDITOR: 2013-11-13 19:57:55Z)In D1.2 | EDITOR | 2014-01-LA-01 | Approved |  |  |  |  | 2014-01-20 19:10 | TGai General
3027 | Mitsuru Iwaoka | 198 | 1 | 8.4.2.1 | 36 | 51 | E | Y | 36.51 | 51 | 8.4.2.1 |  | A | Editor |  | 22 | Reference to Fragment IE is wrong. It shall be 8.4.2.189, not 8.4.2.188. | Replace "8.4.2.188 (FILS Wrapped Data element)" by "8..4.2.189 (Fragment IE)". | ACCEPTED (TGai General: 2014-01-20 01:08:05Z) - ACCEPTED (EDITOR: 2013-12-04 16:13:14Z)In D1.2 | EDITOR | 2014-01-LA-01 | Approved |  |  |  |  | 2014-01-20 19:10 | TGai General
3028 | Mitsuru Iwaoka | 198 | 1 | 8.4.2.188 | 57 | 38 | E | Y | 57.38 | 38 | 8.4.2.188 |  | A | Lin Cai |  | 11 | In Figure 8-183dx, the rightmost field is "FILS Wrapped Data". In the text, name of the filed is "FILS authentication wrapped data". | Replace ""FILS Wrapped Data" by "FILS authentication wrapped data" in the Figure 8-183dx. | Accept | EDITOR | 2013-11-Dallas-3 | Approved | TGai General: 2013-11-13 01:22:53Z - Resolution and corresponding contribution implementing the resolution discussed in Tue PM2 slot. Rdy for motion.. |  |  |  | 2013-11-13 19:54 | TGai General
3029 | Mitsuru Iwaoka | 198 | 1 | 11.11.2.2.1 | 100 | 55 | E | N | 100.55 | 55 | 11.11.2.2.1 |  | A | Editor |  | 22 | A tag "1415" is not removed. | Remove "1415". | ACCEPTED (TGai General: 2014-01-20 01:08:07Z) - ACCEPTED (EDITOR: 2014-01-16 19:51:39Z)In D1.2 | EDITOR | 2014-01-LA-01 | Approved |  |  |  |  | 2014-01-20 19:10 | TGai General
3030 | Mitsuru Iwaoka | 198 | 1 | 8.3.3.8 | 28 | 44 | E | Y | 28.44 | 44 | 8.3.3.8 |  | A | Editor |  | 30 | In Table 8-25, "Higher Layer Encapsulation" has to be renamed to "FILS Secure Container". | Replace "Higher Layer Encapsulation" by "FILS Secure Container" in Table 8-25. | Accept | EDITOR | 2014-01-LA-10 | Approved | TGai General: 2013-11-11 23:10:51Z - Initial suggested resolution discussed in telco on Nov. 5. Documents 11-13/1310r0 and 11-13/1311r0 contain the suggested resolutions. General comments: 6.1.2. Please categorize the resolutions as “accept”, “revised” or “reject"; Need to specify the file implementing the resolutons (inc. Version number); 6.1.4. “000”, “001”... in “FILS Security Type” table should be “0”, “1”... according to IEEE802.11 convention.. |  |  |  | 2014-01-21 18:55 | TGai General
3031 | Mitsuru Iwaoka | 198 | 1 | 8.4.2.1 | 36 | 36 | E | Y | 36.36 | 36 | 8.4.2.1 |  | A | Editor |  | 25 | In Table 8-54, "Higher Layer Encapsulation" has to be renamed to "FILS Secure Container". | Replace "Higher Layer Encapsulation" by "FILS Secure Container" in Table 8-54. | Accept. | EDITOR | 2014-01-LA-04 | Approved |  |  |  |  | 2014-01-20 19:12 | TGai General
3032 | Mitsuru Iwaoka | 198 | 1 | 8.4.2.26 | 37 | 35 | E | N | 37.35 | 35 | 8.4.2.26 |  | V | Editor |  | 22 | Caption of Table shall be 8-103, not 9-103. | Modify caption of table to "Table 8-103". | REVISED (TGai General: 2014-01-20 01:08:09Z) - REVISED (EDITOR: 2013-12-04 20:58:45Z)In D1.2. The correct number is 8-115. | EDITOR | 2014-01-LA-01 | Approved |  |  |  |  | 2014-01-20 19:10 | TGai General
3033 | Mitsuru Iwaoka | 198 | 1 | 8.5.24.1 | 68 | 25 | E | Y | 68.25 | 25 | 8.5.24.1 |  | V | George Cherian |  | 12 | "Higher Layer Encapsulation element" has to be renamed to "FILS Secure Container element". | Replace "Higher Layer Encapsulation element" by "FILS Secure Container element" in the last paragraph of 8.5.24.1. | revised as per https://mentor.ieee.org/802.11/dcn/13/11-13-1358-03-00ai-comment-resolution-on-ip-address-assignment.docx | EDITOR | 2013-11-Dallas-4 | Approved | TGai General: 2013-11-13 01:53:28Z - Resolutions and text implementing the resolutions discussed. All resolutions and iimplementations accepted by the group. TGai General: 2013-11-11 23:10:51Z - Initial suggested resolution discussed in telco on Nov. 5. Documents 11-13/1310r0 and 11-13/1311r0 contain the suggested resolutions. General comments: 6.1.2. Please categorize the resolutions as “accept”, “revised” or “reject"; Need to specify the file implementing the resolutons (inc. Version number); 6.1.4. “000”, “001”... in “FILS Security Type” table should be “0”, “1”... according to IEEE802.11 convention.. |  |  |  | 2013-11-13 19:54 | TGai General
3034 | Mitsuru Iwaoka | 198 | 1 | 8.3.3.11 | 30 | 64 | E | N | 30.64 | 64 | 8.3.3.11 |  | A | Editor |  | 22 | After reference to Table 8-28, '(Authentication frame body)' is duplicated. | Remove 2nd '(Authentication frame body).'. | ACCEPTED (TGai General: 2014-01-20 01:08:11Z) - ACCEPTED (EDITOR: 2013-12-03 15:27:34Z)In D1.2 | EDITOR | 2014-01-LA-01 | Approved |  |  |  |  | 2014-01-20 19:10 | TGai General
3035 | Mitsuru Iwaoka | 198 | 1 | 8.3.3.11 | 31 | 49 | E | Y | 31.49 | 49 | 8.3.3.11 |  | A | George Cherian |  | 12 | A language of Notes of FILS Wrapped Data in Table 8-28 seems strange. | Modify the Notes of FILS Wrapped Data in Table 8-28 as follows: --- The FILS Wrapped Data is present in FILS Authentication frames as defined in Table 8-29 (Presence of fields and elements in Authentication frames) . | Accept | EDITOR | 2013-11-Dallas-4 | Approved | TGai General: 2013-11-13 01:53:28Z - Resolutions and text implementing the resolutions discussed. All resolutions and iimplementations accepted by the group. TGai General: 2013-11-11 23:10:51Z - Initial suggested resolution discussed in telco on Nov. 5. Documents 11-13/1310r0 and 11-13/1311r0 contain the suggested resolutions. General comments: 6.1.2. Please categorize the resolutions as “accept”, “revised” or “reject"; Need to specify the file implementing the resolutons (inc. Version number); 6.1.4. “000”, “001”... in “FILS Security Type” table should be “0”, “1”... according to IEEE802.11 convention.. |  |  |  | 2013-11-13 19:54 | TGai General
3036 | Mitsuru Iwaoka | 198 | 1 | 8.3.3.11 | 32 | 21 | E | N | 32.21 | 21 | 8.3.3.11 |  | A | Editor |  | 22 | According to the clause 2.9 of the 802.11 Style Guide (11-09/1034r7), values are shown as digits when representing the value of fields. | Replace all 'zero' by '0' in Table 8-29. | ACCEPTED (TGai General: 2014-01-20 01:08:13Z) - ACCEPTED (EDITOR: 2013-12-03 15:40:01Z)In D1.2 | EDITOR | 2014-01-LA-01 | Approved |  |  |  |  | 2014-01-20 19:10 | TGai General
3037 | Mitsuru Iwaoka | 198 | 1 | 8.4.1.54 | 33 | 62 | E | N | 33.62 | 62 | 8.4.1.54 |  | A | George Cherian |  | 12 | At the end of the last sentence of first paragraph of 8.4.1.54, a phrase 'FILS nonce field' is redundant. | Remove ', FILS nonce field.' at the end of the first paragraph of 8.4.1.54. | Accept | EDITOR | 2013-11-Dallas-4 | Approved | TGai General: 2013-11-13 01:53:28Z - Resolutions and text implementing the resolutions discussed. All resolutions and iimplementations accepted by the group. TGai General: 2013-11-11 23:10:51Z - Initial suggested resolution discussed in telco on Nov. 5. Documents 11-13/1310r0 and 11-13/1311r0 contain the suggested resolutions. General comments: 6.1.2. Please categorize the resolutions as “accept”, “revised” or “reject"; Need to specify the file implementing the resolutons (inc. Version number); 6.1.4. “000”, “001”... in “FILS Security Type” table should be “0”, “1”... according to IEEE802.11 convention.. |  |  |  | 2013-11-13 19:54 | TGai General
3038 | Mitsuru Iwaoka | 198 | 1 | 8.4.2.1 | 35 | 7 | E | N | 35.07 | 7 | 8.4.2.1 |  | A | Editor |  | 22 | In Table 8-54, 'FILS Identity' lacks reference to its definition. | Insert '(see 8.4.2.179 (FILS Identity element))' after the 'FILS Identity'. | ACCEPTED (TGai General: 2014-01-20 01:08:15Z) - ACCEPTED (EDITOR: 2013-12-03 16:15:43Z)In D1.2 | EDITOR | 2014-01-LA-01 | Approved |  |  |  |  | 2014-01-20 19:10 | TGai General
3039 | Mitsuru Iwaoka | 198 | 1 | 8.4.2.1 | 36 | 43 | T | Y | 36.43 | 43 | 8.4.2.1 |  | V | Editor |  | 37 | In Table 8-54, it is necessary to define element ID of 'Fragment IE'. | Insert a new row at the end of Table 8-54 as follows: Fragment IE (see 8.4.2.189 (Fragment IE)) ¦ <ANA> ¦ Variable ¦ ¦ | Revise Insert a new row at the end of Table 8-54 as follows: Fragment element (see 8.4.2.184 (Fragment element)) ¦ <ANA> ¦ Variable ¦ ¦ | EDITOR | 2014-01-LA-14 | Approved |  |  |  |  | 2014-01-22 21:52 | TGai General
3040 | Mitsuru Iwaoka | 198 | 1 | 8.4.2.26 | 37 | 35 | E | N | 37.35 | 35 | 8.4.2.26 |  | V | Editor |  | 22 | A caption of Table 8-103 is wrong (Table 9-103). | Correct the caption of Table 8-103. | REVISED (TGai General: 2014-01-20 01:08:19Z) - REVISED (EDITOR: 2013-12-04 20:59:22Z)In D1.2. Actual number is 8-115. | EDITOR | 2014-01-LA-01 | Approved |  |  |  |  | 2014-01-20 19:10 | TGai General
3041 | Mitsuru Iwaoka | 198 | 1 | 8.4.2.175 | 37 | 55 | E | N | 37.55 | 55 | 8.4.2.175 |  | V | Lin Cai |  | 13 | GAS Configuration Sequence Number' has been renamed to 'ANQP Configuration Sequence Number'. | In editing instruction before 8.4.2.175 and caption of Figure 8-401co, replace 'GAS Configuration Sequence Number' by 'ANQP Configuration Sequence Number'. | Revised. Add text to clarify. See Submission Doc:https://mentor.ieee.org/802.11/dcn/13/11-13-1373-00-00ai-proposed-normative-text-for-comments-resolution-related-to-anqp-sequence-number.docx | EDITOR | 2013-11-Dallas-5 | Approved | TGai General: 2013-11-13 02:21:01Z - Discussed proposed resoluions and associated text implementing the resolutions in Monday AM1 Slot. No objections to accept. Revisted in Tue PM2 slot to verify that people do not have any additional comments after having reviewed the proposed resolutions. No further comments. Rdy for motion. |  |  |  | 2013-11-13 19:54 | TGai General
3042 | Mitsuru Iwaoka | 198 | 1 | 8.4.2.176 | 39 | 58 | E | Y | 39.58 | 58 | 8.4.2.176 |  | V | Santosh Pandey |  | 14 | In the 2nd sentence of the 8th paragraph of 8.4.2.176, 'TBTT Information Field Type' may be wrong. The 'TBTT Information Length subfield' shall be used. | In the 2nd sentence of the 8th paragraph of 8.4.2.176, replace 'TBTT Information Field Type' by 'TBTT Information Length subfield'. | Revised: In TGai Draft 1.1 39.54, replace the second and third setence of the paragraph with the following: "When the value of TBTT Information Length is 1, the TBTT Information field contains the TBTT Offset subfield. When the value of TBTT Information Length is 7, the TBTT Information field contains the TBTT Offset and the BSSID subfields. Other values are reserved." Note: same resolution as for CID 2663 | EDITOR | 2013-11-Dallas-6 | Approved | TGai General: 2013-11-13 15:08:50Z - Discussed in group and all resolutions are felt acceptable to the group. |  |  |  | 2013-11-13 22:23 | TGai General
3043 | Mitsuru Iwaoka | 198 | 1 | 8.4.2.176 | 39 | 57 | T | N | 39.57 | 57 | 8.4.2.176 |  | J | Santosh Pandey |  | 32 | A TBTT Information Length subfield can have value of 1 or 7. Assigning 1 octet to the TBTT Information subfield is wasting. | Apply following changes. 1) Change the length of the TBTT Information subfield to 1 bit (Figure 8-401cr and 8th paragraph). 2) Change the length of a TBTT information Header subfield (Figure 8-401cr) to 1 octet. 3) Change the length of the TBTT Information field in Figure 8-401cq from 'variable' to '1 or 7'. | Rejected. Making this as a single bit disallows any future standard to change the length. This IE is expected to be extensible for future standards. | EDITOR | 2014-01-LA-12 | Approved |  |  |  |  | 2014-01-22 16:15 | TGai General
3044 | Mitsuru Iwaoka | 198 | 1 | 8.4.2.177 | 41 | 10 | E | N | 41.1 | 10 | 8.4.2.177 |  | A | Editor | 11-13/1206r2 | 9 | Is a 'Received Signal Strength Limit present' subfield in a Figure 8-401cu correspond to a 'RCPI Limit' subfield? | Replace 'Received Signal Strength Limit' in a Figure 8-401cu by 'RCPI Limit'. |  | EDITOR |  | Approved | TGai General: 2013-09-19 07:40:35Z - Díscussion of https://mentor.ieee.org/802.11/dcn/13/11-13-1206-02-00ai-text-for-8-4-2-177.docx Detailed walk through the document during session. On-screen edits are reflected in rev3 of the document: https://mentor.ieee.org/802.11/dcn/13/11-13-1206-03-00ai-text-for-8-4-2-177.docx. TGai General: 2013-09-19 01:16:32Z - Discussion of https://mentor.ieee.org/802.11/dcn/13/11-13-1206-00-00ai-text-for-8-4-2-177.docx which shows text changes resulting from suggested comment resolution. |  |  |  | 2013-09-19 08:10 | TGai General
3045 | Mitsuru Iwaoka | 198 | 1 | 8.4.2.185 | 46 | 20 | E | Y | 46.2 | 20 | 8.4.2.185 |  | V | George Cherian |  | 12 | A caption and contents of Table 8-183af, and its reference are wrong. The Table 8-183af shall be 'FILS Security Type'. Current Table 8-183af specifies 'IP Address Assignment Method', but there are no descriptions of 'IP Address Assignment Method' in 8.4.2.185. | Apply following changes. 1) Modify the 3rd paragraph of 8.4.2.185 (p46, line 20-21) as follows: --- Table 8-183af (FILS Security Type) shows the possible field values for the FILS Security Type subfield. 2) Rename current Table 8-183af to Table 8-183a+, and insert a new paragraph after 6th paragraph as follows: --- Table 8-183a+ (IP Address Assignment Method) shows the possible field values for the IP Address Assignment Method subfield. 3) Insert the new Table 8-183af after the 3rd paragraph by copying the Table 8-183af of IEEE P802.11ai D0.5 with modifications according to CID#1185 and 1022, and modification of caption to 'FILS Security Type'. | revised as per https://mentor.ieee.org/802.11/dcn/13/11-13-1311-03-00ai-fils-indication-element-comment-resolution.docx | EDITOR | 2013-11-Dallas-4 | Approved | TGai General: 2013-11-13 01:53:28Z - Resolutions and text implementing the resolutions discussed. All resolutions and iimplementations accepted by the group. TGai General: 2013-11-11 23:10:51Z - Initial suggested resolution discussed in telco on Nov. 5. Documents 11-13/1310r0 and 11-13/1311r0 contain the suggested resolutions. General comments: 6.1.2. Please categorize the resolutions as “accept”, “revised” or “reject"; Need to specify the file implementing the resolutons (inc. Version number); 6.1.4. “000”, “001”... in “FILS Security Type” table should be “0”, “1”... according to IEEE802.11 convention.. |  |  |  | 2013-11-13 19:54 | TGai General
3046 | Mitsuru Iwaoka | 198 | 1 | 8.4.2.185 | 46 | 30 | T | Y | 46.3 | 30 | 8.4.2.185 |  | V | George Cherian |  | 12 | When the Number of Domains field is set to 7, the 4th paragraph specifies that seven of the domains are included in the element, but the 5th paragraph specifies that no per domain information is included in the element. They shall be consistent. | Replace the 4th paragraph and 5th paragraph as follows: --- AP sets the Number of Domains subfield in the FILS indication to 7 to indicate that more than 7 domains are available. Seven of the domains are included in the FILS indication element. a non-AP STA can obtain the information about the other domains by querying for FILS Domain Information ANQP element. | revised as per https://mentor.ieee.org/802.11/dcn/13/11-13-1311-03-00ai-fils-indication-element-comment-resolution.docx | EDITOR | 2013-11-Dallas-4 | Approved | TGai General: 2013-11-13 01:53:28Z - Resolutions and text implementing the resolutions discussed. All resolutions and iimplementations accepted by the group. TGai General: 2013-11-11 23:10:51Z - Initial suggested resolution discussed in telco on Nov. 5. Documents 11-13/1310r0 and 11-13/1311r0 contain the suggested resolutions. General comments: 6.1.2. Please categorize the resolutions as “accept”, “revised” or “reject"; Need to specify the file implementing the resolutons (inc. Version number); 6.1.4. “000”, “001”... in “FILS Security Type” table should be “0”, “1”... according to IEEE802.11 convention.. |  |  |  | 2013-11-13 19:54 | TGai General
3047 | Mitsuru Iwaoka | 198 | 1 | 10.44.5 | 91 | 24 | E | N | 91.24 | 24 | 10.44.5 |  | A | George Cherian |  | 12 | The type of IP address is indicated in Table 8-183ag, not 8-183af. | Replace 'Table 8-183af' in the last paragraph by 'Table 8-183ag (IP address type)'. | Accept | EDITOR | 2013-11-Dallas-4 | Approved | TGai General: 2013-11-13 01:53:28Z - Resolutions and text implementing the resolutions discussed. All resolutions and iimplementations accepted by the group. TGai General: 2013-11-11 23:10:51Z - Initial suggested resolution discussed in telco on Nov. 5. Documents 11-13/1310r0 and 11-13/1311r0 contain the suggested resolutions. General comments: 6.1.2. Please categorize the resolutions as “accept”, “revised” or “reject"; Need to specify the file implementing the resolutons (inc. Version number); 6.1.4. “000”, “001”... in “FILS Security Type” table should be “0”, “1”... according to IEEE802.11 convention.. |  |  |  | 2013-11-13 19:54 | TGai General
3048 | Mitsuru Iwaoka | 198 | 1 | 8.4.2.186 | 48 | 11 | E | N | 48.11 | 11 | 8.4.2.186 |  | V | Hitoshi Morioka |  | 16 | In Table 8-183ai, FILS Secure Container TLVs are identified by Type ID, but, in subclauses 8.4.2.186.1 to 8.4.2.186.6, 'TLV ID' is used. | Replace 'Type ID' in the heading row of Table 8-183ai by 'TLV ID'. | Revised. Change "TLV ID" in Figure 8-401dh, 8-401di, 8-401dk, 8-401dm and 8-401do to "Type ID". Change "Element ID" in line 57 in page 48" to "Type ID". Change "TLV ID" in line 46 in page 49, line 58 in page 50, line 42 in page 52 and line 40 in page 53 to "Type ID". | EDITOR | 2013-11-Dallas-7 | Approved | TGai General: 2013-11-14 00:02:17Z - Final review of resolutions during Wed PM2.. TGai General: 2013-11-11 23:06:03Z - Initial proposed resolutions discussed during telco on Oct. 29. Resolutions and corresponding text implementing them included in 11-13/1298r1, 11-13/1174r0, and 11-13/1294r0. General comment that "TLV" is already defined in Tgaf and that we should not reinvent the wheel but use the Tgaf definition if it suits our needs. Hitoshi will check on this. A detailed presentations on the comment resolutions will be made in Dallas.. |  |  |  | 2013-11-14 14:35 | TGai General
3049 | Mitsuru Iwaoka | 198 | 1 | 8.4.2.186.1 | 48 | 57 | E | Y | 48.57 | 57 | 8.4.2.186.1 |  | V | Hitoshi Morioka |  | 16 | In the second paragraph, 'Element ID' shall be 'TLV ID'. | Replace 'Element ID' in the 2nd paragraph by 'TLV ID'. | Revised. Change "TLV ID" in Figure 8-401dh, 8-401di, 8-401dk, 8-401dm and 8-401do to "Type ID". Change "Element ID" in line 57 in page 48" to "Type ID". Change "TLV ID" in line 46 in page 49, line 58 in page 50, line 42 in page 52 and line 40 in page 53 to "Type ID". | EDITOR | 2013-11-Dallas-7 | Approved | TGai General: 2013-11-14 00:02:17Z - Final review of resolutions during Wed PM2.. TGai General: 2013-11-11 23:06:03Z - Initial proposed resolutions discussed during telco on Oct. 29. Resolutions and corresponding text implementing them included in 11-13/1298r1, 11-13/1174r0, and 11-13/1294r0. General comment that "TLV" is already defined in Tgaf and that we should not reinvent the wheel but use the Tgaf definition if it suits our needs. Hitoshi will check on this. A detailed presentations on the comment resolutions will be made in Dallas.. |  |  |  | 2013-11-14 14:35 | TGai General
3050 | Mitsuru Iwaoka | 198 | 1 | 8.4.2.186.1 | 49 | 20 | E | Y | 49.2 | 20 | 8.4.2.186.1 |  | V | Hitoshi Morioka |  | 16 | A term 'HLP' is an acronym of 'Higher Layer Protocol'. Though, in 8.4.2.186.1, the term 'HLP' is used to denote higher layer packets. | Modify the 3rd paragraph to the last paragraph of 8.4.2.186.1 as follows: --- The value of the Length field is 12 plus the length of data after Source MAC Address including LLC/SNAP filed and HLP field. The value of Destination MAC Address field is the destination MAC address of the higher layer packet in the HLP field. The value of Source MAC Address field is the source MAC address of the higher layer packet in the HLP field. The value of LLC/SNAP field is the LLC header and SNAP header (if applicable) of the higher layer packet in the HLP field. If the LLC header is equal to 0xaa 0xaa, a 5-octet SNAP header is added, see 4.2.5. The HLP field contains the higher layer packet. | Revised. In section 8.4.2.186.1, replace "HLP" by "HLP frame" in the following places: 1. line 65 page 48 2. line 14 page 49 3. line 20 page 49 | EDITOR | 2013-11-Dallas-7 | Approved | TGai General: 2013-11-14 00:02:17Z - Final review of resolutions during Wed PM2.. TGai General: 2013-11-11 23:06:03Z - Initial proposed resolutions discussed during telco on Oct. 29. Resolutions and corresponding text implementing them included in 11-13/1298r1, 11-13/1174r0, and 11-13/1294r0. General comment that "TLV" is already defined in Tgaf and that we should not reinvent the wheel but use the Tgaf definition if it suits our needs. Hitoshi will check on this. A detailed presentations on the comment resolutions will be made in Dallas.. |  |  |  | 2013-11-14 14:35 | TGai General
3051 | Mitsuru Iwaoka | 198 | 1 | 8.4.2.186.2 | 49 | 46 | E | N | 49.46 | 46 | 8.4.2.186.2 |  | V | Hitoshi Morioka |  | 16 | A reference to TLV ID field value is not provided. | Insert the following phrase at the end of the 2nd paragraph: -- in Table 8-183ai (FILS Secure Container TLV). | Revised. Insert the following sentence in line 48 page 49: The value of the Length field is 1 plus the number of octets of all the optional fields presented after the IP Address Request Control field. | EDITOR | 2013-11-Dallas-7 | Approved | TGai General: 2013-11-14 00:02:17Z - Final review of resolutions during Wed PM2.. TGai General: 2013-11-11 23:06:03Z - Initial proposed resolutions discussed during telco on Oct. 29. Resolutions and corresponding text implementing them included in 11-13/1298r1, 11-13/1174r0, and 11-13/1294r0. General comment that "TLV" is already defined in Tgaf and that we should not reinvent the wheel but use the Tgaf definition if it suits our needs. Hitoshi will check on this. A detailed presentations on the comment resolutions will be made in Dallas.. |  |  |  | 2013-11-14 14:35 | TGai General
3052 | Mitsuru Iwaoka | 198 | 1 | 8.4.2.186.3 | 50 | 58 | E | N | 50.58 | 58 | 8.4.2.186.3 |  | V | Hitoshi Morioka |  | 16 | A reference to TLV ID field value is not provided. | Insert the following phrase at the end of the 2nd paragraph: -- in Table 8-183ai (FILS Secure Container TLV). | Revised. Insert "in Table 8-183ai (FILS Secure Container TLV)" at the end of the sentence in 49.46, 50.58 and 52.42. | EDITOR | 2013-11-Dallas-7 | Approved | TGai General: 2013-11-14 00:02:17Z - Final review of resolutions during Wed PM2.. TGai General: 2013-11-11 23:06:03Z - Initial proposed resolutions discussed during telco on Oct. 29. Resolutions and corresponding text implementing them included in 11-13/1298r1, 11-13/1174r0, and 11-13/1294r0. General comment that "TLV" is already defined in Tgaf and that we should not reinvent the wheel but use the Tgaf definition if it suits our needs. Hitoshi will check on this. A detailed presentations on the comment resolutions will be made in Dallas.. |  |  |  | 2013-11-14 14:35 | TGai General
3053 | Mitsuru Iwaoka | 198 | 1 | 8.4.2.186.4 | 52 | 42 | E | N | 52.42 | 42 | 8.4.2.186.4 |  | V | Hitoshi Morioka |  | 16 | A reference to TLV ID field value is not provided. | Insert the following phrase at the end of the 2nd paragraph: -- in Table 8-183ai (FILS Secure Container TLV). | Revised. Insert "in Table 8-183ai (FILS Secure Container TLV)" at the end of the sentence in 49.46, 50.58 and 52.42. | EDITOR | 2013-11-Dallas-7 | Approved | TGai General: 2013-11-14 00:02:17Z - Final review of resolutions during Wed PM2.. TGai General: 2013-11-11 23:06:03Z - Initial proposed resolutions discussed during telco on Oct. 29. Resolutions and corresponding text implementing them included in 11-13/1298r1, 11-13/1174r0, and 11-13/1294r0. General comment that "TLV" is already defined in Tgaf and that we should not reinvent the wheel but use the Tgaf definition if it suits our needs. Hitoshi will check on this. A detailed presentations on the comment resolutions will be made in Dallas.. |  |  |  | 2013-11-14 14:35 | TGai General
3054 | Mitsuru Iwaoka | 198 | 1 | 8.4.2.187 | 54 | 64 | T | N | 54.64 | 64 | 8.4.2.187 |  | A | Lin Cai |  | 11 | In the 5th paragraph, 'value of the ILSC' may be 'FILSC value'. | Replace 'value of the ILSC' In the 5th paragraph by 'FILSC value'. | Accept | EDITOR | 2013-11-Dallas-3 | Approved | TGai General: 2013-11-13 01:22:53Z - Resolution and corresponding contribution implementing the resolution discussed in Tue PM2 slot. Rdy for motion.. |  |  |  | 2013-11-13 19:54 | TGai General
3055 | Mitsuru Iwaoka | 198 | 1 | 8.4.2.187 | 55 | 1 | E | N | 55.01 | 1 | 8.4.2.187 |  | A | Editor |  | 22 | The Figure 8-401dr specifies only 3 optional subfields, not four as specified in the 6th paragraph (p.55, line 1). | Replace 'four' by 'three' in the 6th paragraph of 8.4.2.187. | ACCEPTED (TGai General: 2014-01-20 01:08:22Z) - ACCEPTED (EDITOR: 2014-01-07 18:53:36Z)In D1.2 | EDITOR | 2014-01-LA-01 | Approved |  |  |  |  | 2014-01-20 19:10 | TGai General
3056 | Mitsuru Iwaoka | 198 | 1 | 8.4.2.187 | 55 | 29 | T | Y | 55.29 | 29 | 8.4.2.187 |  | V | Lin Cai |  | 11 | A length of a ILSC Type subfield is defined as one octet in the Figure 8-401dr, though, in the Figure 8-401ds, the length of the ILSC Type subfield is only 5 bits. | Change the length of the Reserved subfield in the Figure 8-401ds (ILSC Type subfield) to 4. | Revised. Instruct the editor to apply changes as in https://mentor.ieee.org/802.11/dcn/13/11-13-1417-01-00ai-comments-resolutions-for-cids-related-to-dils.docx. We have revised it to 5 as another bit is deleted. | EDITOR | 2013-11-Dallas-3 | Approved | TGai General: 2013-11-13 01:22:53Z - Resolution and corresponding contribution implementing the resolution discussed in Tue PM2 slot. Rdy for motion.. |  |  |  | 2013-11-13 19:54 | TGai General
3057 | Mitsuru Iwaoka | 198 | 1 | 8.4.2.187 | 55 | 36 | T | Y | 55.36 | 36 | 8.4.2.187 |  | V | Lin Cai |  | 11 | The ILS User Priority MLME-parameter of the authentication or association MLME.request in the 8th paragraph shall be defined more precisely. In addition, according to the clause 11.2.2 of "2012 IEEE Standards Style Manual", the word should indicates that among several possibilities one is recommended as particularly suitable. The use of 'should' in the 8th paragraph is not adequate. | Modify the 8th paragraph as follows: --- The ILS User Priority subfield is defined in Figure 8-401dt (ILSC User Priority subfield format). A value of 1 in the ILS User Priority Bit0 indicates that STAs having HIGH PRIORITY TRAFFIC in the ILSUserPriority primitive parameter in the MLME-AUTHENTICATE.request or MLME-ASSOCIATE.request may initiate a fast link setup. A value of 1 in the ILS User Priority Bit1 indicates that STAs having LOW PRIORITY TRAFFIC in the ILSUserPriority primitive parameter in the MLME-AUTHENTICATE.request or MLME-ASSOCIATE.request may initiate a fast link setup. A value of 1 in the ILS User Priority Bit3 indicates that STAs having NO DATA TRAFFIC in the ILSUserPriority primitive parameter in the MLME-AUTHENTICATE.request or MLME-ASSOCIATE.request may initiate a fast link setup. | Revised. Instruct the editor to apply changes as in https://mentor.ieee.org/802.11/dcn/13/11-13-1417-01-00ai-comments-resolutions-for-cids-related-to-dils.docx. We have deleted the ILS User Priority MLME-parameter, because we prefer to having an objective criteria, e.g., UP, MAC addresses, etc., for differentiated link setup. | EDITOR | 2013-11-Dallas-3 | Approved | TGai General: 2013-11-13 01:22:53Z - Resolution and corresponding contribution implementing the resolution discussed in Tue PM2 slot. Rdy for motion.. |  |  |  | 2013-11-13 19:54 | TGai General
3058 | Mitsuru Iwaoka | 198 | 1 | 10.44.6.2 | 92 | 48 | T | Y | 92.48 | 48 | 10.44.6.2 |  | V | Lin Cai |  | 11 | Authentication.request or Association.request MLME Primitive' In the 2nd paragraph shall be specified more precisely. | Modify the first sentence of the 2nd paragraph as follows: --- When STA receivesMLME-AUTHENTICATE.request or MLME-ASSOCIATE.request, the STA shall check the value of the ILSUserPriority primitive parameter to determine the corresponding bits of ILS User Priority subfield (Figure 8-401dt (ILS User Priority subfield format)). | Revised. Instruct the editor to apply changes as in https://mentor.ieee.org/802.11/dcn/13/11-13-1417-01-00ai-comments-resolutions-for-cids-related-to-dils.docx. We have re-written the paragraph in 10.44.6.2, and the original sentence no longer exists in the revised text. | EDITOR | 2013-11-Dallas-3 | Approved | TGai General: 2013-11-13 01:22:53Z - Resolution and corresponding contribution implementing the resolution discussed in Tue PM2 slot. Rdy for motion.. |  |  |  | 2013-11-13 19:54 | TGai General
3059 | Mitsuru Iwaoka | 198 | 1 | 10.44.6.2 | 92 | 51 | T | Y | 92.51 | 51 | 10.44.6.2 |  | A | Lin Cai |  | 11 | In subclause 6.3.5.2 (MLME-AUTHENTICATE.request) and 6.3.7.2 (MLME-ASSOCIATE.request), ILSUserPriority primitive parameter is defined as an Enumeration type. A STA cannot indicate that it has more than one type of traffic. A condition described in the last sentence of the 2nd paragraph (p.92, line 51) is never satisfied.. | Delete the last sentence of the 2nd paragraph. | Accept | EDITOR | 2013-11-Dallas-3 | Approved | TGai General: 2013-11-13 01:22:53Z - Resolution and corresponding contribution implementing the resolution discussed in Tue PM2 slot. Rdy for motion.. |  |  |  | 2013-11-13 19:54 | TGai General
3060 | Mitsuru Iwaoka | 198 | 1 | 8.4.2.187 | 55 | 54 | E | N | 55.54 | 54 | 8.4.2.187 |  | A | Lin Cai |  | 11 | The caption of the Figure 8-401dt shall be 'ILS User Priority subfield format', not 'ILSC ..'. | Change the caption of the Figure 8-401dt to 'ILS User Priority subfield format'. | Accept | EDITOR | 2013-11-Dallas-3 | Approved | TGai General: 2013-11-13 01:22:53Z - Resolution and corresponding contribution implementing the resolution discussed in Tue PM2 slot. Rdy for motion.. |  |  |  | 2013-11-13 19:54 | TGai General
3061 | Mitsuru Iwaoka | 198 | 1 | 10.44.6.1 | 92 | 5 | E | Y | 92.05 | 5 | 10.44.6.1 |  | A | Editor |  | 22 | In the Figure 8-401dt, "ILS User Priority Bit0", "ILS User Priority Bit1" and "ILS User Priority Bit2" are defined. In subclause 10.44.6, they are referred as "ILS UP bit 0", "ILS UP bit 1" and " "ILS UP bit 2" correspondingly. | Replace "ILS UP" by "ILS User Priority". | ACCEPTED (TGai General: 2014-01-20 01:08:24Z) - ACCEPTED (EDITOR: 2014-01-16 18:22:13Z)In D1.2 | EDITOR | 2014-01-LA-01 | Approved |  |  |  |  | 2014-01-20 19:10 | TGai General
3062 | Mitsuru Iwaoka | 198 | 1 | 8.4.2.187 | 56 | 52 | E | N | 56.52 | 52 | 8.4.2.187 |  | A | Lin Cai |  | 11 | The Figure 8-183dv (ILS Synchronization subfield) is not referred any mode. | Remove the Figure 8-183dv. | Accept | EDITOR | 2013-11-Dallas-3 | Approved | TGai General: 2013-11-13 01:22:53Z - Resolution and corresponding contribution implementing the resolution discussed in Tue PM2 slot. Rdy for motion.. |  |  |  | 2013-11-13 19:54 | TGai General
3063 | Mitsuru Iwaoka | 198 | 1 | 8.4.2.187 | 56 | 62 | E | N | 56.62 | 62 | 8.4.2.187 |  | V | Editor |  | 22 | In line 62 of page 56, spaces are missing in "Burstysubfield" and "aburst". | Insert spaces as "Bursty subfield" and "a burst". | REVISED (TGai General: 2014-01-20 01:08:27Z) - REVISED (EDITOR: 2014-01-07 19:19:18Z)Offending sentence was removed to satisfy a different comment. In D1.2 | EDITOR | 2014-01-LA-01 | Approved |  |  |  |  | 2014-01-20 19:10 | TGai General
3064 | Mitsuru Iwaoka | 198 | 1 | 8.4.2.186 | 48 | 43 | T | Y | 48.43 | 43 | 8.4.2.186 |  | V | Hitoshi Morioka |  | 16 | The length of a FILS HLP wrapped data TLV may be larger than 255. A FILS Secure Container may require fragmentation using Fragment IEs. | 1) Insert a following new text at the end of subclause 8.4.2.186 (Page 48, Line 43). --- A FILS HLP wrapped data TLV may not fit into a single element, and therefore the FILS HLP wrapped data TLV may require fragmentation using Fragment IEs (see 8.4.2.189 (Fragment IE)). 2) Insert a following new row to the Table 8-183ak (IEs that may be fragmented) (Page 58, Line 38). --- FILS Secure Container element ¦ <ANA> | Revised. 1) Insert a following new text at the end of subclause 8.4.2.186 (Page 48, Line 43). --- If a FILS Secure Container TLV is too large to fit into a single element, the FILS Secure Container element is fragmented by using the Fragment elements (see 8.4.2.189 (Fragment element)). 2) Insert a following new row to the Table 8-183ak (IEs that may be fragmented) (Page 58, Line 38). --- FILS Secure Container element ¦ <ANA> | EDITOR | 2013-11-Dallas-7 | Approved | TGai General: 2013-11-14 00:02:17Z - Final review of resolutions during Wed PM2.. TGai General: 2013-11-11 23:06:03Z - Initial proposed resolutions discussed during telco on Oct. 29. Resolutions and corresponding text implementing them included in 11-13/1298r1, 11-13/1174r0, and 11-13/1294r0. General comment that "TLV" is already defined in Tgaf and that we should not reinvent the wheel but use the Tgaf definition if it suits our needs. Hitoshi will check on this. A detailed presentations on the comment resolutions will be made in Dallas.. |  |  |  | 2013-11-14 14:35 | TGai General
3065 | Mitsuru Iwaoka | 198 | 1 | 8.4.4 | 59 | 28 | E | N | 59.28 | 28 | 8.4.4 |  | A | Editor |  | 22 | In Table 8-192, Info ID '276' is already used by 'FILS Domain Information'. The reserved value shall start from 277. | Modify the Info ID of Reserved row in Table 8-192 to '277 - 56796'. | ACCEPTED (TGai General: 2014-01-20 01:08:30Z) - ACCEPTED (EDITOR: 2014-01-07 20:17:30Z)In D1.2 | EDITOR | 2014-01-LA-01 | Approved |  |  |  |  | 2014-01-20 19:10 | TGai General
3066 | Mitsuru Iwaoka | 198 | 1 | 8.4.4.22 | 61 | 39 | E | N | 61.39 | 39 | 8.4.4.22 |  | A | Editor |  | 30 | A Domain information field is defined in Figure 8-401df, not 8-401de. | Replace "Figure 8-401de (FILS Information field definition)" by "Figure 8-401df (Domain information field)" in line 39 of page 61. | Accept | EDITOR | 2014-01-LA-10 | Approved |  |  |  |  | 2014-01-21 18:55 | TGai General
3067 | Mitsuru Iwaoka | 198 | 1 | 8.4.4.23 | 62 | 11 | E | N | 62.11 | 11 | 8.4.4.23 |  | A | Editor |  | 24 | In Figure 8-456c, size of field is defined as octets. | Replace 'octets or bits?' in Figure 8-456c by 'octets'. | Accepted. The revision has already been accepted in D1.2. | EDITOR | 2014-01-LA-03 | Approved |  |  |  |  | 2014-01-20 19:11 | TGai General
3068 | Mitsuru Iwaoka | 198 | 1 | 8.5.24.1 | 68 | 5 | E | N | 68.05 | 5 | 8.5.24.1 |  | V | George Cherian |  | 12 | The last sentence of the 1st paragraph of 8.5.24.1 specifies as the Higher Layer packets are defined in section 8.5.24.1. This is a circular definition. | Modify the last sentence of the 1st paragraph as follows: --- The Higher Layer encapsulation frame format is defined in Table 8-502k (FILS higher layer encapsulation frame format). | Revised as per https://mentor.ieee.org/802.11/dcn/13/11-13-1358-03-00ai-comment-resolution-on-ip-address-assignment.docx | EDITOR | 2013-11-Dallas-4 | Approved | TGai General: 2013-11-13 01:53:28Z - Resolutions and text implementing the resolutions discussed. All resolutions and iimplementations accepted by the group. TGai General: 2013-11-11 23:10:51Z - Initial suggested resolution discussed in telco on Nov. 5. Documents 11-13/1310r0 and 11-13/1311r0 contain the suggested resolutions. General comments: 6.1.2. Please categorize the resolutions as “accept”, “revised” or “reject"; Need to specify the file implementing the resolutons (inc. Version number); 6.1.4. “000”, “001”... in “FILS Security Type” table should be “0”, “1”... according to IEEE802.11 convention.. |  |  |  | 2013-11-13 19:54 | TGai General
3069 | Mitsuru Iwaoka | 198 | 1 | 8.4.2.177 | 41 | 10 | E | N | 41.1 | 10 | 8.4.2.177 |  | J | Editor |  | 22 | According to the clause 2.1.1 of the 802.11 Style Guide (11-09/1034r7), it is better add bit labels (B0, B1, ..) to a bit-aligned figure like a Figure 8-401cu. | Add bit labels such as B0, B1, .. to the Figure 8-401cu, the Figure 8-401cv, the Figure 8-401dj, the Figure 8-401dl, the Figure 8-401dn, the Figure 8-401ds, the Figure 8-401dt, the Figure 8-502l, the Figure 8-502k. | REJECTED (TGai General: 2014-01-20 01:08:32Z) - REJECTED (EDITOR: 2013-12-09 17:26:50Z)The style guide does not state that these labels should be added, it only gives an example, should they be used. See many examples in 11mc where such labels are not used. | EDITOR | 2014-01-LA-01 | Approved |  |  |  |  | 2014-01-20 19:10 | TGai General
3070 | Mitsuru Iwaoka | 198 | 1 | 8.4.2.176 | 39 | 54 | E | N | 39.54 | 54 | 8.4.2.176 |  | A | Editor |  | 22 | According to the clause 2.11 of the 802.11 Style Guide (11-09/1034r7), Most words created from a prefix and a word should not include a hyphen, such as 'non-zero'. | Replace all 'non-zero' by 'nonzero' throughout the document. | ACCEPTED (TGai General: 2014-01-20 01:08:36Z) - ACCEPTED (EDITOR: 2013-12-05 18:01:06Z)In D1.2 | EDITOR | 2014-01-LA-01 | Approved |  |  |  |  | 2014-01-20 19:10 | TGai General
3071 | Mitsuru Iwaoka | 198 | 1 | 8.4.2.185 | 46 | 38 | E | N | 46.38 | 38 | 8.4.2.185 |  | V | Editor |  | 22 | According to the clause 2.3 of the 802.11 Style Guide (11-09/1034r7), the verb "set" should only be used when describing how a field obtains a value. The last sentence of 6th paragraph of subclause 8.4.2.185 conflicts this rule. | Change the last sentence of 6th paragraph of 8.4.2.185 as follows: -- The STA shall use ANQP to obtain domain information if B5-B7 has a value of 7. | REVISED (TGai General: 2014-01-20 01:08:38Z) - REVISED (EDITOR: 2013-12-09 20:10:34Z)In D1.2 (did not use the proposed use of "shall") | EDITOR | 2014-01-LA-01 | Approved |  |  |  |  | 2014-01-20 19:10 | TGai General
3072 | Mitsuru Iwaoka | 198 | 1 | 8.4.2.185 | 46 | 65 | E | N | 46.65 | 65 | 8.4.2.185 |  | V | Editor |  | 22 | According to the clause 2.3 of the 802.11 Style Guide (11-09/1034r7), the verb "set" should only be used when describing how a field obtains a value. The last sentence of 7th paragraph of subclause 8.4.2.185 conflicts this rule. | Change the last sentence of 6th paragraph of 8.4.2.185 as follows: -- The domain information field is only present when EAP-RP is used, i.e., when FILS security type has a value of "00" or "01". | REVISED (TGai General: 2014-01-20 01:08:40Z) - REVISED (EDITOR: 2013-12-09 20:11:22Z)In D1.2 with slightly different wording. | EDITOR | 2014-01-LA-01 | Approved |  |  |  |  | 2014-01-20 19:10 | TGai General
3073 | Mitsuru Iwaoka | 198 | 1 | 8.4.2.186.3 | 51 | 13 | E | N | 51.13 | 13 | 8.4.2.186.3 |  | V | Editor |  | 22 | According to the clause 2.3 of the 802.11 Style Guide (11-09/1034r7), the verb "set" should only be used when describing how a field obtains a value. Also, a "noun" part is required for noun phrase (2.8.3). The 4th paragraph to the 9th paragraph of subclause 8.4.2.186.3 conflict these rules. | Change the 4th paragraph to the 9th paragraph of 8.4.2.186.3 as follows: --- An AP sets IPv4 Assigned subfield to 1 if Assigned IPv4 address filed, Gateway IPv4 address filed and IPv4 Gateway MAC Address filed are included in the TLV and sets it to 0 otherwise. An AP sets Subnet mask included subfield to 1 if IPv4 Assigned subfield is 1 and if the Subnet mask filed is included in the TLV for the Assigned IPv4 address and sets it to 0 otherwise. An AP sets IPv6 Assigned subfield to 1 if Assigned IPv6 address filed, Gateway IPv6 address filed and IPv6 Gateway MAC Address filed are included in the TLV and sets it to 0 otherwise. An AP sets Prefix Length included subfield to 1 if IPv6 Assigned subfield is 1 and if the prefix length filed is included in the TLV for the Assigned IPv6 address and sets it to 0 otherwise. An AP sets TTL IPv4 included subfield to 1 if IPv4 Assigned subfield is 1 and the TTL IPv4 filed is included in the TLV. If this field is 0, and if IPv4 Assigned subfield is 1, then the IPv4 is assumed to be valid during the entire time of Association with the AP. An AP sets TTL IPv6 included subfield to 1 if IPv6 Assigned subfield is 1 and the TTL IPv6 filed is included in the TLV. If this field is 0, and if IPv6 Assigned subfield is 1, then the IPv6 is assumed to be valid during the entire time of Association with the AP. | REVISED (TGai General: 2014-01-20 01:08:44Z) - REVISED (EDITOR: 2014-01-07 17:55:53Z)Modified earlier comment resolution for these paragraphs. Does the rewrite of these paragraphs now satisfy this? In D1.2. | EDITOR | 2014-01-LA-01 | Approved |  |  |  |  | 2014-01-20 19:10 | TGai General
3074 | Mitsuru Iwaoka | 198 | 1 | 8.4.2.163.2 | 50 | 15 | E | N | 50.15 | 15 | 8.4.2.163.2 |  | A | Editor |  | 22 | According to the clause 2.9 of the 802.11 Style Guide (11-09/1034r7), values shall be shown as digits when representing the value of fields. | Replace '0' by 0, and replace '1' by 1 in subclause 8.4.2.163.2 to 8.4.2.163.6. | ACCEPTED (TGai General: 2014-01-20 01:08:47Z) - ACCEPTED (EDITOR: 2014-01-07 17:46:28Z)In D1.2 | EDITOR | 2014-01-LA-01 | Approved |  |  |  |  | 2014-01-20 19:10 | TGai General
3075 | Mitsuru Iwaoka | 198 | 1 | 10.25.3.2.1 | 86 | 35 | E | N | 86.35 | 35 | 10.25.3.2.1 |  | A | Lin Cai |  | 13 | In the 2nd sentence of the 1st paragraph, it is not clear whether a STA is permitted or recommended to use the stored ANQP information. | Modify the 2nd sentence of the 1st paragraph as follows: --- If the current received ANQP configuration sequence number equals to the stored value of ANQP configuration sequence number associated with the corresponding BSSID, HESSID, or SSID of the AP, the STA should use the stored ANQP information without initiating an ANQP query request to the AP. | Accept | EDITOR | 2013-11-Dallas-5 | Approved | TGai General: 2013-11-13 02:21:01Z - Discussed proposed resoluions and associated text implementing the resolutions in Monday AM1 Slot. No objections to accept. Revisted in Tue PM2 slot to verify that people do not have any additional comments after having reviewed the proposed resolutions. No further comments. Rdy for motion. |  |  |  | 2013-11-13 19:54 | TGai General
3076 | Mitsuru Iwaoka | 198 | 1 | 10.1.4.3 | 69 | 62 | E | Y | 69.62 | 62 | 10.1.4.3 |  | A | Editor |  | 22 | In the 1st paragraph of page 1, this amendment is said to be based on IEEE 802.11mc/D1.0. Though, a base text of subclause 10.1.4.3 is based on IEEE Std 802.11-2012, not 802.11mc/D1.0. | Update the base text of 10.1.4.3 to the text of IEEE 802.11mc D1.0 (or D1.5). | ACCEPTED (TGai General: 2014-01-20 01:08:50Z) - ACCEPTED (EDITOR: 2014-01-13 17:36:43Z)In D1.2 | EDITOR | 2014-01-LA-01 | Approved |  |  |  |  | 2014-01-20 19:10 | TGai General
3077 | Mitsuru Iwaoka | 198 | 1 | 10.1.4.3.10 | 77 | 61 | E | N | 77.61 | 61 | 10.1.4.3.10 |  | A | Editor |  | 22 | The AP Configuration Change Count element is defined in 8.4.2.184, not 8.4.2.185. | Replace '8.4.2.185' at the following positions by '8.4.2.184 (AP Configuration Change Count element)'. - in line 61 of page 77 - in line 6 of page 78 | ACCEPTED (TGai General: 2014-01-20 01:08:52Z) - ACCEPTED (EDITOR: 2014-01-13 18:51:49Z)In D1.2 | EDITOR | 2014-01-LA-01 | Approved |  |  |  |  | 2014-01-20 19:10 | TGai General
3078 | Mitsuru Iwaoka | 198 | 1 | B |  |  | T | Y | 108.01 |  | B |  | V | Editor |  | 47 | It is necessary to define Annex B PICS proforma. | Insert a new text to Annex B to define PICS proforma of FILS Capable STA. | Revised. PICS is added at the end of Annex B. See 11-13/1503r6. | EDITOR | 2014-01-LA-20 | Approved | TGai General: 2014-01-23 01:25:56Z - Annex B PICS |  |  |  | 2014-01-23 18:49 | TGai General
3079 | Nehru Bhandaru | 198 | 1 |  | 7 |  | T | N | 7 |  | 4.10.3.6 |  | V | Chair |  | 65 | 4.10.3.6 AKM operations using FILS and TTP Doesn't assocation also establish GTKSA in FILS? Should be mentioned for completeness. |  | REVISED (TGai General: 2014-03-19 01:16:16Z) -- The text the coment refers to has been deleted. | EDITOR | 2014-03-Beiing-02 | Approved | CID discussed with commenter. Resolution drafted with commenter |  |  |  | 2014-03-19 06:53 | TGai General
3080 | Nehru Bhandaru | 198 | 1 |  | 28 |  | E | N | 28 |  | 8.3.3.8 |  | V | Editor |  | 25 | 8.3.3.6 vs. 8.3.3.8 Element of order 10 is called FILS secure container in one and Higher Layer encapsulation in another. Aren't they the same? |  | Revised. "Higher Layer Encapsulation" has been replaced by "FILS Secure Container" in Table 8-25. | EDITOR | 2014-01-LA-04 | Approved |  |  |  |  | 2014-01-20 19:12 | TGai General
3081 | Nehru Bhandaru | 198 | 1 |  | 58 |  | E | N | 58 |  |  |  | V | Editor |  | 22 | 8.4.2.189.2 editorial - second para 'do not either follow another ...' should be 'do not follow either another ...'? |  | REVISED (TGai General: 2014-01-20 01:08:55Z) - REVISED (EDITOR: 2014-01-07 19:24:52Z)Believe that the rewrite from 13/1354r2 satisfies this. In D1.2 | EDITOR | 2014-01-LA-01 | Approved |  |  |  |  | 2014-01-20 19:10 | TGai General
3082 | Nehru Bhandaru | 198 | 1 |  | 80 |  | T | N | 80 |  | 10.3.2 |  | J | Rob Sun |  | 19 | Figure 10.6 - Relationship between state an services It appears that 'unsuccessful association, disassocation of non-AP FILS STA ' transition is from state 4. It should be from top of state 4, like the non-FILS case. |  | Reject It wouldn't matter where the arrows is from int the drawing, would not cause mis-conception | EDITOR | 2013-11-Dallas-11 | Approved | TGai General: 2013-11-14 17:02:55Z - Final Discussion in Thursday AM1; ready for motion. |  |  |  | 2014-10-21 16:04 | EDITOR
3083 | Nehru Bhandaru | 198 | 1 |  | 83 |  | E | N | 83 |  |  |  | A | Editor |  | 22 | 10.3.4.2 Editorial missing space in 'authenticationprocedure' |  | ACCEPTED (TGai General: 2014-01-20 01:08:58Z) - ACCEPTED (EDITOR: 2014-01-13 20:48:29Z)In D1.2 | EDITOR | 2014-01-LA-01 | Approved |  |  |  |  | 2014-01-20 19:10 | TGai General
3084 | Nehru Bhandaru | 198 | 1 |  | 92 |  | E | N | 92 |  |  |  | A | Editor |  | 8 | 10.44.6.2 Editorial - line 63, p92 - last is redundant 'last 5 LSBs' should be '5 LSBs'? |  | ACCEPTED (EDITOR: 2013-09-16 08:59:15Z) In D1.1 | EDITOR | 2013-09-Nanjing-01 | Approved | TGai General: 2013-09-19 02:33:21Z - All resulting changes reflected in Tgai Draft 1.1. |  |  |  | 2013-09-19 08:57 | TGai General
3085 | Nehru Bhandaru | 198 | 1 |  | 97 |  | T | N | 97 |  | 11.5.1.3.2 |  | V | Editor |  | 30 | 11.5.1.3.2 - p97 - re: FILS authentication w/ multiple APs Is there a time limit after authentication before which association/key confirmation must occur? If not how do you guarantee the freshness of nonces exchanged by former and used in the latter. |  | Revise. Accept 11-13-1510r2 The change clarifies that Assoc/Key confirmation takes place immediately after Authentication. The change should address the concern expressed in the comment. | EDITOR | 2014-01-LA-10 | Approved |  |  |  |  | 2014-01-21 18:55 | TGai General
3086 | Nehru Bhandaru | 198 | 1 |  | 103 |  | T | N | 103 |  | 11.11.2.3 |  | V | Chair |  | 64 | 11.11.2.3 - p103 To account for 256-bit keys introduced in 11aci (Draft 5?), I think length of KEK2 should at least be the length of encryption key derived from TK, and not 128 bits. |  | revised: made length of keys depend on AKM negotiated | EDITOR | 2014-03-Beiing-01 | Approved |  |  |  |  | 2014-03-19 06:52 | TGai General
3087 | Nehru Bhandaru | 198 | 1 |  | 104 |  | T | N | 104 |  | 11.11.2.4 |  | A | Chair |  | 64 | 11.11.2.4 - line 65, p104 Key-Auth' = HMAC(KCK,...) that should be KCK2, and not KCK |  | accept | EDITOR | 2014-03-Beiing-01 | Approved |  |  |  |  | 2014-03-19 06:52 | TGai General
3088 | Nehru Bhandaru | 198 | 1 |  | 106 |  | T | N | 106 |  | 11.11.2.5 |  | V | Chair |  | 64 | 11.11.2.5 AEAD scheme Assuming 11ac gets done before 11ai, references to AES-128 should be adjusted to take into account 256-bit keys. |  | revised: AKM 00-0F-AC-<ANA1> is CCM-128 and AKM 00-0F-AC-<ANA2> is CCM-256 | EDITOR | 2014-03-Beiing-01 | Approved |  |  |  |  | 2014-03-19 06:52 | TGai General
3089 | Paul Lambert | 198 | 1 | 11.11.2.5 | 106 | 47 | T | Y | 106.47 | 47 | 11.11.2.5 |  | V | Chair |  | 64 | The usage of the CCM algorithm prevents any future extensions or fragmentation approaches in this part of IEEE 802.11 | adopt solution in .: IEEE 802.11-13/0806r2 or deine the usage of the nonce values as counters | revised: new AKMs for SIV mode demonstrate the way to do future extensions | EDITOR | 2014-03-Beiing-01 | Approved |  |  |  |  | 2014-10-21 15:45 | EDITOR
3090 | Ping Fang | 198 | 1 | 3.1 | 3 | 10 | E | N | 3.1 | 10 | 3,1 |  | A | Editor |  | 8 | Definition of AEAD is supposed to be regular font | Change the font to regular | ACCEPTED (EDITOR: 2013-09-16 10:05:17Z)In D1.1 | EDITOR | 2013-09-Nanjing-01 | Approved | TGai General: 2013-09-19 02:33:21Z - All resulting changes reflected in Tgai Draft 1.1. |  |  |  | 2014-10-21 15:45 | EDITOR
3091 | Ping Fang | 198 | 1 | 3.1 | 3 | 24 | E | N | 3.24 | 24 | 3,1 |  | A | Editor |  | 8 | fast initial link setup (FILS) is supposed to be bold | Change the font to bold | ACCEPTED (EDITOR: 2013-09-16 11:25:45Z)In D1.1 | EDITOR | 2013-09-Nanjing-01 | Approved | TGai General: 2013-09-19 02:33:21Z - All resulting changes reflected in Tgai Draft 1.1. |  |  |  | 2014-10-21 15:45 | EDITOR
3092 | Ping Fang | 198 | 1 | 3.1 | 3 | 28 | E | N | 3.28 | 28 | 3,1 |  | A | Editor |  | 8 | fast initial link setup category (FILSC) is supposed to be bold | Change the font to bold | ACCEPTED (EDITOR: 2013-09-16 11:28:47Z)In D1.1 | EDITOR | 2013-09-Nanjing-01 | Approved | TGai General: 2013-09-19 02:33:21Z - All resulting changes reflected in Tgai Draft 1.1. |  |  |  | 2014-10-21 15:45 | EDITOR
3093 | Ping Fang | 198 | 1 | 3.1 | 3 | 31 | E | N | 3.31 | 31 | 3,1 |  | A | Editor |  | 8 | higher layer: | Change the font to bold | ACCEPTED (EDITOR: 2013-09-16 11:30:34Z)In D1.1 | EDITOR | 2013-09-Nanjing-01 | Approved | TGai General: 2013-09-19 02:33:21Z - All resulting changes reflected in Tgai Draft 1.1. |  |  |  | 2014-10-21 15:45 | EDITOR
3094 | Ping Fang | 198 | 1 | 6.3.3.3.2 | 10 | 19 | T | N | 10.19 | 19 | 6.3.3.3.2 |  | A | Jarkko Kneckt |  | 18 | the condition is not quite clear for "When a specific BSSID is indicated in the MLMESCAN.request, the AP ConfigurationChangeCount associated with the stored configuration of the AP is optionally provided. When dot11FILSActivated is true" | Change to "When a specific BSSID is indicated in the MLMESCAN.request and dot11FILSActivated is true, the AP ConfigurationChangeCount associated with the stored configuration of the AP is optionally provided" | Accept | EDITOR | 2013-11-Dallas-9 | Approved | TGai General: 2013-11-14 02:40:47Z - Preparation of motion tab after review of resolutions during Wed. PM1. TGai General: 2013-11-11 22:00:27Z - Discussed proposed resolutions during telecons on Oct. 8 & Oct. 15. Corresponding resolutions and text implementing the resolutions are contained in 11-13/1269r0 and in 11-13/1269r0 Feedback requested from the group to come up with a final revision for the next face-to-face meeting.. |  |  |  | 2014-10-21 15:45 | EDITOR
3095 | Ping Fang | 198 | 1 | 6.3.3.3.2 | 12 | 9 | E | N | 12.09 | 9 | 6.3.3.3.2 |  | A | Editor |  | 8 | change 0 - 32 to 0 - 32. | change as comment | ACCEPTED (EDITOR: 2013-09-18 09:19:23Z)In D1.1 | EDITOR | 2013-09-Nanjing-01 | Approved | TGai General: 2013-09-19 02:33:21Z - All resulting changes reflected in Tgai Draft 1.1. |  |  |  | 2014-10-21 15:45 | EDITOR
3096 | Ping Fang | 198 | 1 | 6.3.3.3.2 | 12 | 39 | E | N | 12.39 | 39 | 6.3.3.3.2 |  | A | Editor |  | 22 | Missed cross-reference for 8.4.2.185 | Add cross-reference for 8.4.2.185 | ACCEPTED (TGai General: 2014-01-20 01:09:01Z) - ACCEPTED (EDITOR: 2013-11-12 19:48:55Z)In D1.2 | EDITOR | 2014-01-LA-01 | Approved |  |  |  |  | 2014-10-21 15:45 | EDITOR
3097 | Ping Fang | 198 | 1 | 6.3.3.3.2 | 12 | 39 | E | N | 12.39 | 39 | 6.3.3.3.2 |  | A | Editor |  | 22 | Remove the redundant "The information related to FILS" | Change as comment | ACCEPTED (TGai General: 2014-01-20 01:09:04Z) - ACCEPTED (EDITOR: 2013-11-12 19:50:27Z)In D1.2 | EDITOR | 2014-01-LA-01 | Approved |  |  |  |  | 2014-10-21 15:45 | EDITOR
3098 | Ping Fang | 198 | 1 | 6.3.7.2.2 | 16 | 25 | E | N | 16.25 | 25 | 6.3.7.2.2 |  | A | Editor |  | 22 | Capabilties --> Capabilities | Chagne as commented | ACCEPTED (TGai General: 2014-01-20 01:09:08Z) - ACCEPTED (EDITOR: 2013-11-13 19:11:24Z)In D1.2 | EDITOR | 2014-01-LA-01 | Approved |  |  |  |  | 2014-10-21 15:45 | EDITOR
3099 | Ping Fang | 198 | 1 | 6.3.7.3.2 | 18 | 13 | E | N | 18.13 | 13 | 6.3.7.3.2 |  | A | Editor |  | 22 | Change "Uused" to "Used" | change as comment | ACCEPTED (TGai General: 2014-01-20 01:09:11Z) - ACCEPTED (EDITOR: 2013-11-13 19:22:30Z)In D1.1 | EDITOR | 2014-01-LA-01 | Approved |  |  |  |  | 2014-10-21 15:45 | EDITOR
3100 | Ping Fang | 198 | 1 | 6.3.7.3.2 | 18 | 17 | E | N | 18.17 | 17 | 6.3.7.3.2 |  | A | Editor |  | 22 | Change "Uused" to "Used" | change as comment | ACCEPTED (TGai General: 2014-01-20 01:09:14Z) - ACCEPTED (EDITOR: 2013-11-13 19:25:11Z)In D1.1 | EDITOR | 2014-01-LA-01 | Approved |  |  |  |  | 2014-10-21 15:45 | EDITOR
3101 | Ping Fang | 198 | 1 | 6.3.7.3.2 | 18 | 7 | T | N | 18.07 | 7 | 6.3.7.3.2 |  | V | Hitoshi Morioka |  | 16 | The type of FILSHLPWrappedData, FILSIPAddressRequestData and FILSDNSInformationData in tables of Sectin 6 are all "As defined in frame format" , but this is not quite clear | Fix the problem | Revised. Replace the name "FILSIPAddressAssignmentData" with "FILSIPAddressRequestData" in the table in 6.3.8.4.2. Replace the "Valid range" description of FILSIPAddressRequestData with "As defined in 8.4.2.186.2 (FILS IP address request TLV)" in the table in 6.3.8.4.2. Replace the "Description" of FILSIPAddressRequestData with "Used to request an IP address. The request may be for a any new IP address or a specified IP address. The parameter is present only if have if dot11FILSActivated is true" in the table in 6.3.8.4.2. Replace the type description of FILSHLPWrappedData with "sequence of TLVs" in 6.3.7.2.2, 6.3.7.3.2, 6.3.7.4.2, 6.3.7.5.2, 6.3.8.2.2, 6.3.8.3.2, 6.3.8.4.2 and 6.3.8.5.2. Replace the type description of FILSIPAddressRequestData with "sequence of TLVs" in 6.3.7.2.2, 6.3.7.4.2, 6.3.8.2.2, and 6.3.8.4.2. Replace the type description of FILSIPAddressAssignementData with "sequence of TLVs" in 6.3.7.3.2, 6.3.7.5.2, 6.3.8.3.2, and 6.3.8.5.2. Replace the type description of FILSDNSInformationData with "sequence of TLVs" in 6.3.7.3.2, 6.3.7.5.2, 6.3.8.3.2, and 6.3.8.5.2. Replace the "Valid range" description of FILSWrappedData with "As defined in 8.4.2.188 (FILS Wrapped Data element)" in 6.3.5.3.2 and 6.3.5.5.2. | EDITOR | 2013-11-Dallas-7 | Approved | TGai General: 2013-11-14 00:02:17Z - Final review of resolutions during Wed PM2.. TGai General: 2013-11-11 23:06:03Z - Initial proposed resolutions discussed during telco on Oct. 29. Resolutions and corresponding text implementing them included in 11-13/1298r1, 11-13/1174r0, and 11-13/1294r0. General comment that "TLV" is already defined in Tgaf and that we should not reinvent the wheel but use the Tgaf definition if it suits our needs. Hitoshi will check on this. A detailed presentations on the comment resolutions will be made in Dallas.. |  |  |  | 2014-10-21 15:45 | EDITOR
3102 | Ping Fang | 198 | 1 | 6.3.8.2.2 | 21 | 21 | E | N | 21.21 | 21 | 6.3.8.2.2 |  | A | Editor |  | 22 | Remove the redundant "any" | change as comment | ACCEPTED (TGai General: 2014-01-20 01:09:16Z) - ACCEPTED (EDITOR: 2013-11-13 19:43:45Z)In D1.1 | EDITOR | 2014-01-LA-01 | Approved |  |  |  |  | 2014-10-21 15:45 | EDITOR
3103 | Ping Fang | 198 | 1 | 8.3.3.5 | 27 | 13 | T | N | 27.13 | 13 | 8.3.3.5 |  | A | George Cherian |  | 12 | The conditions for FILS Public Key to be present is not quite clear with two sentences in the notes | change "Present if a TTP is not used for FILS authentication. Included when dot11FILSActivated is True." to " Present if dot11FILSActivated is True and a TTP is not used for FILS authentication" | Accept | EDITOR | 2013-11-Dallas-4 | Approved | TGai General: 2013-11-13 01:53:28Z - Resolutions and text implementing the resolutions discussed. All resolutions and iimplementations accepted by the group. TGai General: 2013-11-11 23:10:51Z - Initial suggested resolution discussed in telco on Nov. 5. Documents 11-13/1310r0 and 11-13/1311r0 contain the suggested resolutions. General comments: 6.1.2. Please categorize the resolutions as “accept”, “revised” or “reject"; Need to specify the file implementing the resolutons (inc. Version number); 6.1.4. “000”, “001”... in “FILS Security Type” table should be “0”, “1”... according to IEEE802.11 convention.. |  |  |  | 2014-10-21 15:45 | EDITOR
3104 | Ping Fang | 198 | 1 | 8.3.3.5 | 27 | 17 | T | N | 27.17 | 17 | 8.3.3.5 |  | A | Editor |  | 30 | The conditions for FILS Key Confirmation to be present is not quite clear with two sentences in the notes | change Present if FILS authentication is used. Included when dot11FILSActivated is True." to " Present if dot11FILSActivated is True and FILS authentication is used" | Accept | EDITOR | 2014-01-LA-10 | Approved | TGai General: 2013-11-11 23:10:51Z - Initial suggested resolution discussed in telco on Nov. 5. Documents 11-13/1310r0 and 11-13/1311r0 contain the suggested resolutions. General comments: 6.1.2. Please categorize the resolutions as “accept”, “revised” or “reject"; Need to specify the file implementing the resolutons (inc. Version number); 6.1.4. “000”, “001”... in “FILS Security Type” table should be “0”, “1”... according to IEEE802.11 convention.. |  |  |  | 2014-10-21 15:45 | EDITOR
3105 | Ping Fang | 198 | 1 | 8.3.3.10 | 30 | 45 | E | N | 30.45 | 45 | 8.3.3.10 |  | A | Editor |  | 22 | Remove redundant (Sending a probe response) | change as comment | ACCEPTED (TGai General: 2014-01-20 01:09:18Z) - ACCEPTED (EDITOR: 2013-12-03 15:08:07Z)In D1.2 | EDITOR | 2014-01-LA-01 | Approved |  |  |  |  | 2014-10-21 15:45 | EDITOR
3106 | Ping Fang | 198 | 1 | 8.4.2.1 | 36 | 7 | E | N | 36.07 | 7 | 8.4.2.1 |  | A | Editor |  | 22 | Missed cross-reference for FILS Identity | Add cross-reference for FILS Identity | ACCEPTED (TGai General: 2014-01-20 01:09:20Z) - ACCEPTED (EDITOR: 2013-12-04 16:08:14Z)In D1.2 | EDITOR | 2014-01-LA-01 | Approved |  |  |  |  | 2014-10-21 15:45 | EDITOR
3107 | Ping Fang | 198 | 1 | 8.4.2.1 | 36 | 9 | E | N | 36.09 | 9 | 8.4.2.1 |  | A | Editor |  | 22 | Missed cross-reference for FILS Wrapped Data | Add cross-reference for FILS Wrapped Data | ACCEPTED (TGai General: 2014-01-20 01:09:23Z) - ACCEPTED (EDITOR: 2013-12-04 16:10:44Z)In D1.2 | EDITOR | 2014-01-LA-01 | Approved |  |  |  |  | 2014-10-21 15:45 | EDITOR
3108 | Ping Fang | 198 | 1 | 8.4.2.26 | 37 | 35 | E | N | 37.35 | 35 | 8.4.2.26 |  | V | Editor |  | 22 | Table 9-103 is supposed to be Table 8-103 | change Table 9-103 to Table 8-103 | REVISED (TGai General: 2014-01-20 01:09:26Z) - REVISED (EDITOR: 2013-12-04 20:57:13Z)In D1.2, actually, the correct number is 8-115. | EDITOR | 2014-01-LA-01 | Approved |  |  |  |  | 2014-10-21 15:45 | EDITOR
3109 | Ping Fang | 198 | 1 | 8.4.2.175 | 37 | 62 | T | N | 37.62 | 62 | 8.4.2.175 |  | V | Lin Cai |  | 13 | The current version number of the ANQP configuration set itself doesn't imply any changes, and only implies changes from previous version number. | Delete the subclause of "which indicates a change in the ANQP configuration set" | Revised. Add text to clarify.See Submission Doc:https://mentor.ieee.org/802.11/dcn/13/11-13-1373-00-00ai-proposed-normative-text-for-comments-resolution-related-to-anqp-sequence-number.docx | EDITOR | 2013-11-Dallas-5 | Approved | TGai General: 2013-11-13 02:21:01Z - Discussed proposed resoluions and associated text implementing the resolutions in Monday AM1 Slot. No objections to accept. Revisted in Tue PM2 slot to verify that people do not have any additional comments after having reviewed the proposed resolutions. No further comments. Rdy for motion. |  |  |  | 2014-10-21 15:45 | EDITOR
3110 | Ping Fang | 198 | 1 | 8.4.2.175 | 38 | 8 | T | N | 38.08 | 8 | 8.4.2.175 |  | V | Lin Cai |  | 13 | The name for the Figure 8-401co is GAS Configuration Sequence Number element, but it is not same as the section name of ANQP Configuration Sequence Number element | change GAS Configuration Sequence Number element to ANQP Configuration Sequence Number element format | Revised. Add clarifying text. See Submission Doc:https://mentor.ieee.org/802.11/dcn/13/11-13-1373-00-00ai-proposed-normative-text-for-comments-resolution-related-to-anqp-sequence-number.docx | EDITOR | 2013-11-Dallas-5 | Approved | TGai General: 2013-11-13 02:21:01Z - Discussed proposed resoluions and associated text implementing the resolutions in Monday AM1 Slot. No objections to accept. Revisted in Tue PM2 slot to verify that people do not have any additional comments after having reviewed the proposed resolutions. No further comments. Rdy for motion. |  |  |  | 2014-10-21 15:45 | EDITOR
3111 | Ping Fang | 198 | 1 | 8.4.2.175 | 38 | 14 | T | N | 38.14 | 14 | 8.4.2.175 |  | V | Lin Cai |  | 13 | The current version number of the ANQP configuration set itself doesn't imply any changes, and only implies changes from previous version number. | Delete the subclause of "that represents a change to the ANQP configuration set" | Revised. Add clarifying text. See Submission Doc:https://mentor.ieee.org/802.11/dcn/13/11-13-1373-00-00ai-proposed-normative-text-for-comments-resolution-related-to-anqp-sequence-number.docx | EDITOR | 2013-11-Dallas-5 | Approved | TGai General: 2013-11-13 02:21:01Z - Discussed proposed resoluions and associated text implementing the resolutions in Monday AM1 Slot. No objections to accept. Revisted in Tue PM2 slot to verify that people do not have any additional comments after having reviewed the proposed resolutions. No further comments. Rdy for motion. |  |  |  | 2014-10-21 15:45 | EDITOR
3112 | Ping Fang | 198 | 1 | 8.4.2.175 | 38 | 16 | T | N | 38.16 | 16 | 8.4.2.175 |  | A | Lin Cai |  | 13 | The ANQP configuration sequence number changes when the ANQP Configuration set changes or values change, not element. | delete "element" | Accept | EDITOR | 2013-11-Dallas-5 | Approved | TGai General: 2013-11-13 02:21:01Z - Discussed proposed resoluions and associated text implementing the resolutions in Monday AM1 Slot. No objections to accept. Revisted in Tue PM2 slot to verify that people do not have any additional comments after having reviewed the proposed resolutions. No further comments. Rdy for motion. |  |  |  | 2014-10-21 15:45 | EDITOR
3113 | Ping Fang | 198 | 1 | 8.4.2.177 | 42 | 34 | E | N | 42.34 | 34 | 8.4.2.177 |  | A | Editor |  | 22 | is0 -> is 0 | Chagne as commented | ACCEPTED (TGai General: 2014-01-20 01:09:28Z) - ACCEPTED (EDITOR: 2013-12-09 18:49:45Z)In D1.2 | EDITOR | 2014-01-LA-01 | Approved |  |  |  |  | 2014-10-21 15:45 | EDITOR
3114 | Ping Fang | 198 | 1 | 8.4.2.185 | 46 | 20 | T | N | 46.2 | 20 | 8.4.2.185 |  | V | George Cherian |  | 12 | Table 8-183af (FILS Indication Element field settings) cross-referenced is not same as Table 8-183af, which defines IP Address Assignment Method; And the possible field values are supposed to be for FILS Security Type. | Provide the table for FILS Security Type values. | revised as per https://mentor.ieee.org/802.11/dcn/13/11-13-1311-03-00ai-fils-indication-element-comment-resolution.docx | EDITOR | 2013-11-Dallas-4 | Approved | TGai General: 2013-11-13 01:53:28Z - Resolutions and text implementing the resolutions discussed. All resolutions and iimplementations accepted by the group. TGai General: 2013-11-11 23:10:51Z - Initial suggested resolution discussed in telco on Nov. 5. Documents 11-13/1310r0 and 11-13/1311r0 contain the suggested resolutions. General comments: 6.1.2. Please categorize the resolutions as “accept”, “revised” or “reject"; Need to specify the file implementing the resolutons (inc. Version number); 6.1.4. “000”, “001”... in “FILS Security Type” table should be “0”, “1”... according to IEEE802.11 convention.. |  |  |  | 2014-10-21 15:45 | EDITOR
3115 | Ping Fang | 198 | 1 | 8.4.2.186.3 | 51 | 42 | E | N | 51.42 | 42 | 8.4.2.186.3 |  | A | Editor |  | 27 | Missed is between The value of Assigned IPv4 address and the assigned IPv4 address | Add is between The value of Assigned IPv4 address and the assigned IPv4 address | Accept. Add "is" between The value of Assigned IPv4 address and the assigned IPv4 address | EDITOR | 2014-01-LA-06 | Approved | TGai General: 2013-11-11 23:06:03Z - Initial proposed resolutions discussed during telco on Oct. 29. Resolutions and corresponding text implementing them included in 11-13/1298r1, 11-13/1174r0, and 11-13/1294r0. General comment that "TLV" is already defined in Tgaf and that we should not reinvent the wheel but use the Tgaf definition if it suits our needs. Hitoshi will check on this. A detailed presentations on the comment resolutions will be made in Dallas.. |  |  |  | 2014-10-21 15:45 | EDITOR
3116 | Ping Fang | 198 | 1 | 8.4.2.187 | 55 | 1 | E | N | 55.01 | 1 | 8.4.2.187 |  | A | Editor |  | 22 | change four to three | change as comment | ACCEPTED (TGai General: 2014-01-20 01:09:30Z) - ACCEPTED (EDITOR: 2014-01-07 18:54:29Z)In D1.2 | EDITOR | 2014-01-LA-01 | Approved |  |  |  |  | 2014-10-21 15:45 | EDITOR
3117 | Ping Fang | 198 | 1 | 8.4.2.187 | 56 | 58 | T | N | 56.58 | 58 | 8.4.2.187 |  | A | Lin Cai |  | 11 | Figure 8-183dv ILS Synchronization subfield is not any subfield of DILS | Remove Figure 8-183dv | Accept | EDITOR | 2013-11-Dallas-3 | Approved | TGai General: 2013-11-13 01:22:53Z - Resolution and corresponding contribution implementing the resolution discussed in Tue PM2 slot. Rdy for motion.. |  |  |  | 2014-10-21 15:45 | EDITOR
3118 | Ping Fang | 198 | 1 | 8.4.2.187 | 56 | 62 | E | N | 56.62 | 62 | 8.4.2.187 |  | V | Editor |  | 22 | aburst -> a burst | Chagne as commented | REVISED (TGai General: 2014-01-20 01:09:33Z) - REVISED (EDITOR: 2014-01-07 19:20:06Z)Offending sentence was removed to satisfy a different comment. In D1.2 | EDITOR | 2014-01-LA-01 | Approved |  |  |  |  | 2014-10-21 15:45 | EDITOR
3119 | Ping Fang | 198 | 1 | 8.4.2.189.2 | 58 | 58 | E | N | 58.58 | 58 | 8.4.2.189.2 |  | V | Editor |  | 22 | Remove either from the sentence | change as comment | REVISED (TGai General: 2014-01-20 01:09:39Z) - REVISED (EDITOR: 2014-01-07 19:40:06Z)Sentence modified to satisfy a different comment. In D1.2 | EDITOR | 2014-01-LA-01 | Approved |  |  |  |  | 2014-10-21 15:45 | EDITOR
3120 | Ping Fang | 198 | 1 | 8.4.4 | 59 | 28 | E | N | 59.28 | 28 | 8.4.4 |  | A | Editor |  | 22 | change 276-> 277 | change as comment | ACCEPTED (TGai General: 2014-01-20 01:09:42Z) - ACCEPTED (EDITOR: 2014-01-07 20:17:05Z)In D1.2 | EDITOR | 2014-01-LA-01 | Approved |  |  |  |  | 2014-10-21 15:45 | EDITOR
3121 | Ping Fang | 198 | 1 | 8.4.4.20 | 59 | 65 | E | N | 59.65 | 65 | 8.4.4.20 |  | A | Editor |  | 22 | changed 'The Length field is 2 -> The Length field is a 2-oct field | change as comment | ACCEPTED (TGai General: 2014-01-20 01:09:46Z) - ACCEPTED (EDITOR: 2014-01-08 15:31:21Z)In D1.2 | EDITOR | 2014-01-LA-01 | Approved |  |  |  |  | 2014-10-21 15:45 | EDITOR
3122 | Ping Fang | 198 | 1 | 8.4.4.20 | 60 | 23 | T | N | 60.23 | 23 | 8.4.4.20 |  | A | Editor |  | 22 | Including an Info ID in the Query is not a complete sentence. | Delete the incomplete sentence. | ACCEPTED (TGai General: 2014-01-20 01:09:54Z) - ACCEPTED (EDITOR: 2014-01-08 15:38:43Z)In D1.2 | EDITOR | 2014-01-LA-01 | Approved |  |  |  |  | 2014-10-21 15:45 | EDITOR
3123 | Ping Fang | 198 | 1 | 8.4.4.21 | 60 | 51 | E | N | 60.51 | 51 | 8.4.4.21 |  | A | Editor |  | 22 | Change octets or bits to Octets | change as comment | ACCEPTED (TGai General: 2014-01-20 01:09:57Z) - ACCEPTED (EDITOR: 2014-01-08 15:39:32Z)In D1.2 | EDITOR | 2014-01-LA-01 | Approved |  |  |  |  | 2014-10-21 15:45 | EDITOR
3124 | Ping Fang | 198 | 1 | 8.4.4.21 | 60 | 64 | E | N | 60.64 | 64 | 8.4.4.21 |  | A | Editor |  | 22 | Move the from end of the sentence to the beginning of the sentence. | change as comment | ACCEPTED (TGai General: 2014-01-20 01:09:59Z) - ACCEPTED (EDITOR: 2014-01-08 15:40:44Z)In D1.2 | EDITOR | 2014-01-LA-01 | Approved |  |  |  |  | 2014-10-21 15:45 | EDITOR
3125 | Ping Fang | 198 | 1 | 8.4.4.23 | 62 | 11 | E | N | 62.11 | 11 | 8.4.4.23 |  | A | Editor |  | 22 | Change octets or bits to Octets | change as comment | ACCEPTED (TGai General: 2014-01-20 01:10:01Z) - ACCEPTED (EDITOR: 2014-01-08 15:46:25Z)In D1.2 | EDITOR | 2014-01-LA-01 | Approved |  |  |  |  | 2014-10-21 15:45 | EDITOR
3126 | Ping Fang | 198 | 1 | 8.5.24.1 | 68 | 21 | E | N | 68.21 | 21 | 8.5.24.1 |  | A | Editor |  | 22 | Missed hyperlink to Table 8-281ai (FILS Action frame fields) | Add cross-reference to Table 8-281ai (FILS Action frame fields) | ACCEPTED (TGai General: 2014-01-20 01:10:03Z) - ACCEPTED (EDITOR: 2014-01-10 17:55:44Z)In D1.2 | EDITOR | 2014-01-LA-01 | Approved |  |  |  |  | 2014-10-21 15:45 | EDITOR
3127 | Ping Fang | 198 | 1 | 11.11.2.1 | 99 | 60 | T | N | 99.6 | 60 | 11.11.2.1 |  | V | George Cherian |  | 12 | Missed source for cross-reference of "The domain name hashing is specified in 10.43.1". There is no definition of domain name hahsing in section 10.43.1. | Add source for the definition of domain name hashing | revised as per https://mentor.ieee.org/802.11/dcn/13/11-13-1312-04-00ai-comments-resolutions-for-11-11-2.docx | EDITOR | 2013-11-Dallas-4 | Approved | TGai General: 2013-11-13 01:53:28Z - Resolutions and text implementing the resolutions discussed. All resolutions and iimplementations accepted by the group. TGai General: 2013-11-11 23:10:51Z - Initial suggested resolution discussed in telco on Nov. 5. Documents 11-13/1310r0 and 11-13/1311r0 contain the suggested resolutions. General comments: 6.1.2. Please categorize the resolutions as “accept”, “revised” or “reject"; Need to specify the file implementing the resolutons (inc. Version number); 6.1.4. “000”, “001”... in “FILS Security Type” table should be “0”, “1”... according to IEEE802.11 convention.. |  |  |  | 2014-10-21 15:45 | EDITOR
3128 | Qi Wang | 198 | 1 | 10.1.4.3 | 70 |  | T | Y | 70 |  | 10.1.4.3 |  | J | Jarkko Kneckt |  | 18 | 11ai_D1.0 modifies the base spec text in 10.1.4.3 in a way that makes it difficult to understand what changes apply only to 11ai devices and what changes, if any, apply to legacy devices. Some of the new text in 10.1.4.3 is simply moved from an old location to a new location, while others are truly new text. It's difficult to see what the real changes are and where they apply. Please follow the 802.11 amendment development convention to modify the base spec text. | Please follow the 802.11 amendment development convention to modify the base spec text in 10.1.4.3. | REJECTED. The FILS scanning is backward compatible and in discussions in 802.11ai group the operations of hte 802.11ai scanning shall be compatible with legacy scanning. Separating the operation clauses will not serve the backward compatibilty. The conditions to test the capabilities of hte STA are inserted to the beginning of each condition specified in hte 10.1.4.3. | EDITOR | 2013-11-Dallas-9 | Approved | TGai General: 2013-11-14 02:40:47Z - Preparation of motion tab after review of resolutions during Wed. PM1. TGai General: 2013-11-11 22:00:27Z - Discussed proposed resolutions during telecons on Oct. 8 & Oct. 15. Corresponding resolutions and text implementing the resolutions are contained in 11-13/1269r0 and in 11-13/1269r0 Feedback requested from the group to come up with a final revision for the next face-to-face meeting.. |  |  |  | 2013-11-14 14:41 | TGai General
3129 | Qi Wang | 198 | 1 | 8.4.2.177 | 41 | 28 | T | Y | 41.28 | 28 | 8.4.2.177 |  | J | Editor | 11-13/1206r3 | 9 | Figure 8-401cv, "HT Support Criteria" and "VHT Support Criteria", why an AP's support of HT or VHT or not relevant given that there is already an "Minimum Data Rate" field in the FILS Request Parameters element? | Explain why "HT Support Criteria" and "VHT Support Criteria" are used for FILS. Otherwise, remove the two fields. | REJECTED (TGai General: 2013-09-19 08:20:23Z) - REJECTED. The HT and VHT provide the standard for air interface capabilities. The Minimum Data Rate indicates just the total throughput over MAC SAP that the STA is going to transmit. The Minimum Data Rate may consider link performance, other traffic and many different criteria when the AP is responding to the request. The HT and VHT criteria focus only to the capabilities of the AP. Thus, these criteria are specific. | EDITOR |  | Approved | TGai General: 2013-09-19 07:40:35Z - Díscussion of https://mentor.ieee.org/802.11/dcn/13/11-13-1206-02-00ai-text-for-8-4-2-177.docx Detailed walk through the document during session. On-screen edits are reflected in rev3 of the document: https://mentor.ieee.org/802.11/dcn/13/11-13-1206-03-00ai-text-for-8-4-2-177.docx. TGai General: 2013-09-19 01:16:32Z - Discussion of https://mentor.ieee.org/802.11/dcn/13/11-13-1206-00-00ai-text-for-8-4-2-177.docx which shows text changes resulting from suggested comment resolution. TGai General: 2013-09-17 12:53:07Z - Discussion of https://mentor.ieee.org/802.11/dcn/13/11-13-1165-00-00ai-discussion-of-fils-request-parameter.pptx Discussion of the technical alternatives in the group. The discussion does not show a benefit of the options proposed in the comments as APs would not respond to a probe reqeuest in a legacy PPDU format if the STA requested only answers from VHT or HT Aps. Achieving this effect via sending the probe request in VHT or HT PPDUs would only add complexity but not a functional benefit. Straw poll indicates to leave the apprach as it is (i.e. using bits to indicate the request).. |  |  |  | 2013-09-19 08:21 | TGai General
3130 | Qi Wang | 198 | 1 | 8.4.2.177 | 41 | 28 | T | Y | 41.28 | 28 | 8.4.2.177 |  | J | Jarkko Kneckt |  | 18 | Figure 8-401cv, it's inefficient to using one bit for "HT Support Criteria" and one bit for "VHT Support Criteria" in the FILS Criteria field. It's better to specify a 2-bit "Supported PHY" field, in which value "0" indicates "HT support", value "1" indicates "HT and VHT support" and value "2" and "3" are reserved for possible future use. | To be more efficient, instead of using one bit for "HT Support Criteria" and one bit for "VHT Support Criteria" in the FILS Criteria field, specify a 2-bit "Supported PHY" field, in which value "0" indicates "HT support", value "1" indicates "HT and VHT support" and value "2" and "3" are reserved for possible future use. | REJECTED. The STA should have possibility to indicate that HT or VHT criteria are not present. The proposed logic does not allow to request responses from VHT AP only, i.e. HT and VHT APs may always respond. The field has many reserved bits and there is room to add more criteria to the coming standards. For instance in future the response could be requested only from HEW APs. | EDITOR | 2013-11-Dallas-9 | Approved | TGai General: 2013-11-14 02:40:47Z - Preparation of motion tab after review of resolutions during Wed. PM1. TGai General: 2013-11-11 22:00:27Z - Discussed proposed resolutions during telecons on Oct. 8 & Oct. 15. Corresponding resolutions and text implementing the resolutions are contained in 11-13/1269r0 and in 11-13/1269r0 Feedback requested from the group to come up with a final revision for the next face-to-face meeting.. TGai General: 2013-09-17 12:53:07Z - Discussion of https://mentor.ieee.org/802.11/dcn/13/11-13-1165-00-00ai-discussion-of-fils-request-parameter.pptx Discussion of the technical alternatives in the group. The discussion does not show a benefit of the options proposed in the comments as APs would not respond to a probe reqeuest in a legacy PPDU format if the STA requested only answers from VHT or HT Aps. Achieving this effect via sending the probe request in VHT or HT PPDUs would only add complexity but not a functional benefit. Straw poll indicates to leave the apprach as it is (i.e. using bits to indicate the request).. |  |  |  | 2013-11-14 14:41 | TGai General
3131 | Qi Wang | 198 | 1 | 8.4.2.177 | 42 | 11 | T | Y | 42.11 | 11 | 8.4.2.177 |  | A | Editor | 11-13/1206r2 | 9 | "The Max Delay Limit field is an unsigned integer in units of 200++s to calculate the value of the maximum access delay for delay criteria as indicated by the BSS Delay Criteria field of the FILS Criteria of the FILS Request Parameters element." What does "calculate" mean here? | Replace "calculate" with "indicate". |  | EDITOR |  | Approved | TGai General: 2013-09-19 07:40:35Z - Díscussion of https://mentor.ieee.org/802.11/dcn/13/11-13-1206-02-00ai-text-for-8-4-2-177.docx Detailed walk through the document during session. On-screen edits are reflected in rev3 of the document: https://mentor.ieee.org/802.11/dcn/13/11-13-1206-03-00ai-text-for-8-4-2-177.docx. TGai General: 2013-09-19 01:16:32Z - Discussion of https://mentor.ieee.org/802.11/dcn/13/11-13-1206-00-00ai-text-for-8-4-2-177.docx which shows text changes resulting from suggested comment resolution. |  |  |  | 2013-09-19 08:48 | TGai General
3132 | Qi Wang | 198 | 1 | 10.1.4.3.9 | 76 | 54 | T | Y | 76.54 | 54 | 10.1.4.3.9 |  | V | Jason Lee | 11-13/1317 | 18 | "If the Probe Response Reception Time element is present in the Probe Request frame, the responding STA with dot11FILSActivated true shall discard the pending untransmitted Probe Response frame to the Probe Request frame when the elapsed time after reception of the Probe Request exceeds the time indicated by value of the MaxChannelTime field of the Probe Response Reception Time element of the Probe Request frame." Is reception measured at the beginning or the end, or some other point, of the receiving packet? The queuing delay and channel access delay are non-deterministic. Does an AP need to suspend transmission of a frame after it's already being enqueued? Also, the time of reception needs to be precisely. Additionally, modify the sentence to indicate that this requirement only applies to FILS capable AP. | Clarify the behavior so that it doesn't incur undue implementation complexity. Modify the text accordingly. | REVISED (TGai General: 2013-11-14 02:49:15Z) - Revised. The time measurement at the responding STA should start at the end of the reception of the Probe Request frame by the MAC entity of the STA to compare it with the MaxChannelTime. Changed the text accordingly. AP needs to discard probe response frame even after it is already being enqueued if the elapsed time exceeds the MaxChannelTime to reduce unnecessary transmission of Probe Response. The commenter suggested that this requirement only applies to FILS capable AP, but it is already mentioned in the text. | EDITOR | 2013-11-Dallas-10 | Approved | TGai General: 2013-11-14 03:02:28Z - Detailed rational for the resolutoin is given in 11-13/1317. |  |  |  | 2013-11-14 14:41 | TGai General
3133 | Qi Wang | 198 | 1 | 8.4.2.184 | 45 | 42 | T | Y | 45.42 | 42 | 8.4.2.184 |  | V | Editor |  | 7 | "The value of the AP Configuration Change Count field is the version number of the AP Configuration Information Set, which increments when an update has occurred to any of the non-dynamic information fields or elements inside a Beacon frame or a Probe Response frame as described in 10.1.4.3.10 (FILS active scanning procedure to preferred AP)." The wording "version number" is confusion. | Modify the sentence to "The value of the AP Configuration Change Count field increases when an update has occurred to any of the non-dynamic information fields or elements inside a Beacon frame or a Probe Response frame as described in 10.1.4.3.10 (FILS active scanning procedure to preferred AP)." | REVISED (TGai General: 2014-09-17 08:28:27Z) - Revised. Modify the sentence to "The value of the AP Configuration Change Count field incremnets when an update has occurred to any of the non-dynamic information fields or elements inside a Beacon frame or a Probe Response frame as described in 10.1.4.3.10 (FILS active scanning procedure to preferred AP)." | EDITOR |  | Approved |  |  | TGai General: 2014-09-17 08:27:24Z taken from editor. (Resn Status, Motion #) were (V, 7). |  | 2014-10-21 15:25 | TGai General
3134 | Qi Wang | 198 | 1 | 10.1.4.3.10 | 77 | 17 | T | Y | 77.17 | 17 | 10.1.4.3.10 |  | V | Lei Wang |  | 17 | "A non-AP STA with dot11FILSActivated equal to true may retain one or multiple AP Configuration Information Sets, one for each preferred AP which the STA previously obtained." What is a "preferred AP"? | Clarify the meaning of "preferred AP" and modify the text accordingly. | Revised. Note that this is the same comment as CID 3317. See contribution https://mentor.ieee.org/802.11/dcn/13/11-13-1296-02-00ai-proposed-changes-in-ap-ccc-related-text-for-11ai-comment-resolutions.docx . The proposed resolution is: Replace the sentence in line 17 page 77 with the following text: A non-AP STA with dot11FILSActivated equal to true may retain one or multiple AP Configuration Information Sets, one for each preferred AP which the STA previously obtained, where the determination of a preferred AP is out of scope of this Standard. | EDITOR | 2013-11-Dallas-8 | Approved | TGai General: 2013-11-14 00:48:20Z - Final review of resolutions on Wed PM1. Rdy for motion. |  |  |  | 2013-11-14 14:37 | TGai General
3135 | Qi Wang | 198 | 1 | 10.1.4.3.10 | 77 | 43 | T | Y | 77.43 | 43 | 10.1.4.3.10 |  | V | Lei Wang |  | 17 | "The AP with dot11FILSActivated equal to true should retain an AP Configuration Change Count (CCC) List which consists of the current AP Configuration Change Count value and zero or more previous AP Configuration Change Count values." It incurs unnecessary complexity to require an AP to keep previous AP CCC values and corresponding Configuration Sets, and transmit different versions of probe responses accordingly. | Remove the requirement that AP should keep previous AP CCC values and the associated configuration sets, and transmit different probe responses accordingly. Modify the text accordingly. | Revise. See contribution 12/1296r2. The proposed resolution is to explicitly says that, for each retained previous AP-CCC, the AP keeps the identifiers of the changed elements. | EDITOR | 2013-11-Dallas-8 | Approved | TGai General: 2013-11-14 00:48:20Z - Final review of resolutions on Wed PM1. Rdy for motion. |  |  |  | 2013-11-14 14:37 | TGai General
3136 | Qi Wang | 198 | 1 | 10.1.4.3.10 | 77 | 59 | E | Y | 77.59 | 59 | 10.1.4.3.10 |  | A | Editor |  | 22 | "The AP with dot11FILSActivated equal to true may communicate with the STA with dot11FILSActivated equal to true the association between the AP CCC value and the AP Configuration Information Set by including an AP Configuration Change Count element (as defined in 8.4.2.185) and the complete set of information fields and elements within the AP Configuration Information Set in a Beacon frame, a Probe Response frame that is sent with a broadcast receiver address (RA) or that is sent in response to a Probe Request frame that doesn't contain an AP Configuration Change Count element." "8.4.2.185" is a wrong reference. | Change the reference to "8.4.2.184". | ACCEPTED (TGai General: 2014-01-20 01:10:21Z) - ACCEPTED (EDITOR: 2014-01-13 18:51:36Z)In D1.2 | EDITOR | 2014-01-LA-01 | Approved |  |  |  |  | 2014-01-20 19:10 | TGai General
3137 | Qi Wang | 198 | 1 | 10.3.3. | 83 | 9 | T | Y | 83.09 | 9 | 10.3.3. |  | J | Rob Sun |  | 19 | "The use of the word "receive" in 10.3 refers to a frame that meets all of the filtering criteria specified in Clause 11 and Clause 9." What does "filtering criteria" mean here? Does it mean address filtering, duplicate filtering, traffic filtering service or something else? | Please clarify the meaning of "filtering criteria" here and modify the text accordingly. | Reject The comment is towardes some texts from 11mc D1.4 | EDITOR | 2013-11-Dallas-11 | Approved | TGai General: 2013-11-14 17:02:55Z - Final Discussion in Thursday AM1; ready for motion. |  |  |  | 2014-10-21 16:04 | EDITOR
3138 | Qi Wang | 198 | 1 | 8.4.2.187 | 55 | 27 | T | Y | 55.27 | 27 | 8.4.2.187 |  | A | Editor |  | 22 | Figure 8-401ds, "Bits" should be replaced by "Octets". | Replace "Bits" in the figure with "Octets". | ACCEPTED (TGai General: 2014-01-20 01:10:38Z) - ACCEPTED (EDITOR: 2014-01-07 19:01:02Z)In D1.2 (figure # changed) | EDITOR | 2014-01-LA-01 | Approved |  |  |  |  | 2014-01-20 19:10 | TGai General
3139 | Qi Wang | 198 | 1 | 8.4.2.187 | 54 | 55 | T | Y | 54.55 | 55 | 8.4.2.187 |  | V | Lin Cai |  | 11 | "The ILS Time field is an unsigned integer that specifies the time, expressed in units of 10 ms beginning with the transmission of the frame with Differentiated Initial Link Setup element and ending after the ILS Time elapses, during which only the STAs with the FILSC value equal to 1 are allowed to attempt initial link setup, which refers to as the first frame initializing the link setup procedure; either association request frame or authentication request frame, to the AP; all categories of STAs can attempt initial link setup with the AP after this time expires." Does the timer starts at (1) the beginning or the frame transmission, or (2) the end of the frame transmission, or (3) the beginning of the reception of the transmitted frame, or (4) the end of the reception of the transmitted frame? | Please specify the beginning of the timer precisely. Modify the text accordingly. | Revised. Instruct the editor to apply changes as in https://mentor.ieee.org/802.11/dcn/13/11-13-1417-01-00ai-comments-resolutions-for-cids-related-to-dils.docx. We have revised the text to "starting from the the beginning of the frame transmission of the Differentiated Initial Link Setup element". | EDITOR | 2013-11-Dallas-3 | Approved | TGai General: 2013-11-13 01:22:53Z - Resolution and corresponding contribution implementing the resolution discussed in Tue PM2 slot. Rdy for motion.. |  |  |  | 2013-11-13 19:54 | TGai General
3140 | Qi Wang | 198 | 1 | 8.4.2.187 | 54 | 55 | T | Y | 54.55 | 55 | 8.4.2.187 |  | V | Lin Cai |  | 11 | "The ILS Time field is an unsigned integer that specifies the time, expressed in units of 10 ms beginning with the transmission of the frame with Differentiated Initial Link Setup element and ending after the ILS Time elapses, during which only the STAs with the FILSC value equal to 1 are allowed to attempt initial link setup, which refers to as the first frame initializing the link setup procedure; either association request frame or authentication request frame, to the AP; all categories of STAs can attempt initial link setup with the AP after this time expires." It's unclear if a STA is allowed to transmit the first frame after the expiration of the timer (due to non-deterministic queuing and channel access delay), as long as the attempts (e.g., enqueuing) occurs before the expiration of the timer. | Please clarify that it is allowed to transmit the first frame after the expiration of the timer (due to non-deterministic queuing and channel access delay), as long as the attempts (e.g., enqueuing) occurs before the expiration of the timer. | Revised. Instruct the editor to apply changes as in https://mentor.ieee.org/802.11/dcn/13/11-13-1417-01-00ai-comments-resolutions-for-cids-related-to-dils.docx. We have revised the paragraph and only leave the definition in clause 8.4.2.187. The ILS Time is reserved for high priority link setup, and after it expires, all STAs can attempt link setup, implying that high priority STAs can continue attempting, while low priority users may also transmit link setup request frames. | EDITOR | 2013-11-Dallas-3 | Approved | TGai General: 2013-11-13 01:22:53Z - Resolution and corresponding contribution implementing the resolution discussed in Tue PM2 slot. Rdy for motion.. |  |  |  | 2013-11-13 19:54 | TGai General
3141 | Qi Wang | 198 | 1 | 8.4.2.187 | 55 | 36 | T | Y | 55.36 | 36 | 8.4.2.187 |  | V | Lin Cai |  | 11 | "A value of 1 in the ILS User Priority bit 0 indicates that STAs having HIGH PRIORITY TRAFFIC in the ILS User Priority MLME-parameter of the authentication or association MLME.request should initiate a fast link setup." What is "authentication or association MLME.request"? Do you mean "MLME-authenticate.request" and "MLME-association.request"? If so, there is no traffic priority indication these two MLME interface parameters... | Please clarify the meaning of the sentence and modify the text accordingly. | Revised. Instruct the editor to apply changes as in https://mentor.ieee.org/802.11/dcn/13/11-13-1417-01-00ai-comments-resolutions-for-cids-related-to-dils.docx. We have deleted the sentences. | EDITOR | 2013-11-Dallas-3 | Approved | TGai General: 2013-11-13 01:22:53Z - Resolution and corresponding contribution implementing the resolution discussed in Tue PM2 slot. Rdy for motion.. |  |  |  | 2013-11-13 19:54 | TGai General
3142 | Qi Wang | 198 | 1 | 8.4.2.187 | 55 | 40 | T | Y | 55.4 | 40 | 8.4.2.187 |  | V | Lin Cai |  | 11 | "A value of 1 in the ILS User Priority bit 1 indicates that STAs having LOW PRIORITY TRAFFIC in the ILS User Priority MLME-parameter of the authentication or association MLME.request should initiate a fast link setup." Do you mean "MLME-authenticate.request" and "MLME-association.request"? If so, there is no traffic priority indication these two MLME interface parameters... | Please clarify the meaning of the sentence and modify the text accordingly. | Revised. Instruct the editor to apply changes as in https://mentor.ieee.org/802.11/dcn/13/11-13-1417-01-00ai-comments-resolutions-for-cids-related-to-dils.docx. We have deleted the sentences that includes User Priority MLME-parameter. | EDITOR | 2013-11-Dallas-3 | Approved | TGai General: 2013-11-13 01:22:53Z - Resolution and corresponding contribution implementing the resolution discussed in Tue PM2 slot. Rdy for motion.. |  |  |  | 2013-11-13 19:54 | TGai General
3143 | Qi Wang | 198 | 1 | 8.4.2.187 | 55 | 44 | T | Y | 55.44 | 44 | 8.4.2.187 | 3326 | V | Lin Cai |  | 11 | "A value of 1 in the ILS UP bit 3 indicates that STAs having NO DATA TRAFFIC in the ILS User Priority MLME-parameter of the authentication or association MLME.request should initiate a fast link setup." Do you mean "MLME-authenticate.request" and "MLME-association.request"? If so, there is no traffic priority indication these two MLME interface parameters... "bit 3" should be replaced with "bit 2". | Replace "bit 3" with "bit 2". Please clarify the meaning of the sentence and modify the text accordingly. | Revised. Instruct the editor to apply changes as in https://mentor.ieee.org/802.11/dcn/13/11-13-1417-01-00ai-comments-resolutions-for-cids-related-to-dils.docx. We have removed MLME-parameter in the revised text. 'bit 3' has been changed to 'B2'. | EDITOR | 2013-11-Dallas-3 | Approved | TGai General: 2013-11-13 01:22:53Z - Resolution and corresponding contribution implementing the resolution discussed in Tue PM2 slot. Rdy for motion.. |  |  |  | 2013-11-13 19:54 | TGai General
3144 | Qi Wang | 198 | 1 | 8.4.3.187 | 56 | 56 | T | Y | 56.56 | 56 | 8.4.3.187 |  | V | Lin Cai |  | 11 | "The values of the bits specify the MAC addresses of the STAs that are allowed to attempt initial link setup." What criteria should an AP use to set the values of MAC Address Filter subfield? | Please clarify how an AP should set the value of the MAC Address Filter subfield, and modify the text accordingly. | Revised. Instruct the editor to apply changes as in https://mentor.ieee.org/802.11/dcn/13/11-13-1417-01-00ai-comments-resolutions-for-cids-related-to-dils.docx. We have added one paragraph in 10.44.6.1 to describe how an AP sets the bit pattern length and bit pattern subfields to allow a subset of STAs to attempt initial link setup. | EDITOR | 2013-11-Dallas-3 | Approved | TGai General: 2013-11-13 01:22:53Z - Resolution and corresponding contribution implementing the resolution discussed in Tue PM2 slot. Rdy for motion.. |  |  |  | 2013-11-13 19:54 | TGai General
3145 | Qi Wang | 198 | 1 | 10.1.4.2 | 69 | 69 | T | Y | 69.69 | 69 | 10.1.4.2 |  | J | Jarkko Kneckt |  | 18 | "If the MLME receives an MLME-SCAN-STOP.request primitive, the STA shall immediately stop the ongoing passive scanning process at the scanned channel, and shall not continue the passive scanning process at unscanned channels listed in the ChanneList parameter of the MLME-SCAN.request primitive." Why is it useful to introduce this MLME-SCAN_Stop.request primitive? 802.11 devices prior to 11ai can stop scanning just fine. | Please explain why this new primitive is needed. Otherwise, remove it. | REJECTED. The 802.11 standard should represent the real life implementations and their capabilities. The MLME-STOP-SCAN primitive is added to make the 802.11 standard to be more close to real implementation. | EDITOR | 2013-11-Dallas-9 | Approved | TGai General: 2013-11-14 02:40:47Z - Preparation of motion tab after review of resolutions during Wed. PM1. TGai General: 2013-11-11 22:00:27Z - Discussed proposed resolutions during telecons on Oct. 8 & Oct. 15. Corresponding resolutions and text implementing the resolutions are contained in 11-13/1269r0 and in 11-13/1269r0 Feedback requested from the group to come up with a final revision for the next face-to-face meeting.. |  |  |  | 2013-11-14 14:41 | TGai General
3146 | Qi Wang | 198 | 1 | 10.1.4.3.6 | 74 | 22 | T | Y | 74.22 | 22 | 10.1.4.3.6 |  | V | Jarkko Kneckt |  | 18 | "When dot11FILSActivated equals false, STA shall transmit Probe Response." Should the procedure in 10.1.4.3.7 or some other procedure be used here? | Clarify whether the procedure in 10.1.4.3.7 or some other procedure should be used here. | REVISED. True there is a contradiction. The contradiction is solved by eliminating clause 10.1.4.3.6 and combining the criteria in 10.1.4.3.8 to the single response criteria. This is similar to CID2712.The text is shown in https://mentor.ieee.org/802.11/dcn/13/11-13-1269-06-00ai-active-scanning-text.docx . | EDITOR | 2013-11-Dallas-9 | Approved | TGai General: 2013-11-14 02:40:47Z - Preparation of motion tab after review of resolutions during Wed. PM1. TGai General: 2013-11-11 22:00:27Z - Discussed proposed resolutions during telecons on Oct. 8 & Oct. 15. Corresponding resolutions and text implementing the resolutions are contained in 11-13/1269r0 and in 11-13/1269r0 Feedback requested from the group to come up with a final revision for the next face-to-face meeting.. |  |  |  | 2013-11-14 14:41 | TGai General
3147 | Richard Kennedy | 198 | 1 | 4.5.4.2 | 5 | 56 | E | N | 5.56 | 56 |  |  | A | Editor |  | 8 | Typo | Insert a space between "RSN" and "for". | ACCEPTED (EDITOR: 2013-09-17 03:14:38Z)In D1.1, see CIDs 2533, 2241, 2395, 2917, 3253, | EDITOR | 2013-09-Nanjing-01 | Approved | TGai General: 2013-09-19 02:33:21Z - All resulting changes reflected in Tgai Draft 1.1. |  |  |  | 2013-09-19 08:57 | TGai General
3148 | Richard Kennedy | 198 | 1 | 10.3.3 | 83 |  | T | Y | 83 |  | 10.3.3 |  | J | Rob Sun |  | 19 | From a regulatory perspective, multi-band operation presents a number of opportunities for devices to operate in violation of regulatory rules. I would like to see at least an explanatory note indicating how violation of regulatory rules, specifically meeting Channel Availability Check requirements in a DFS channel. | Please clarify how FILS use of multi-band operation ensures that it does not violate regulatory requirements. | Reject This comment is not related to FILS state machine. | EDITOR | 2013-11-Dallas-11 | Approved | TGai General: 2013-11-14 17:02:55Z - Final Discussion in Thursday AM1; ready for motion. |  |  |  | 2014-10-21 16:04 | EDITOR
3149 | Richard Kennedy | 198 | 1 | 10.3.3 | 83 | 7 | T | N | 83.07 | 7 | 10.3.3 |  | J | Rob Sun |  | 19 | I don't understand the reference to 10.32.4 (PBSS and infrastructure BSS stability in OBSS scenarios). | Explain refernce or correct it if is is not correct. | Reject The comment is towards some text from 11mc D1.4 | EDITOR | 2013-11-Dallas-11 | Approved | TGai General: 2013-11-14 17:02:55Z - Final Discussion in Thursday AM1; ready for motion. |  |  |  | 2014-10-21 16:04 | EDITOR
3150 | Richard Kennedy | 198 | 1 | 6.3.3.7.2 | 16 | 45 | E | N | 16.45 | 45 | 6.3.3.7.2 |  | A | Editor |  | 22 | Typo | Change "ILSUserPriority" to "FILSUserPriority". | ACCEPTED (TGai General: 2014-01-20 01:10:45Z) - ACCEPTED (EDITOR: 2013-11-13 19:14:28Z)In D1.2 | EDITOR | 2014-01-LA-01 | Approved |  |  |  |  | 2014-01-20 19:10 | TGai General
3151 | Richard Kennedy | 198 | 1 | 3.1 | 3 |  | G | N | 3 |  | 3,1 |  | J | Editor |  | 8 | Although inserted as part of 11ad, the term "multi-band" is not defined | Add a definition for "multi-band". | REJECTED (EDITOR: 2013-09-18 00:56:31Z)11ai did not introduce this term, it is relative to 11ad. If such a term needs to be added, bring it up elsewhere. BTW, IEEE 100 (our baseline dictionary) includes "multiband image" without a definition of "multiband", so it would seem that the IEEE community as a whole is content without having such a definition. | EDITOR | 2013-09-Nanjing-01 | Approved | TGai General: 2013-09-19 02:33:21Z - All resulting changes reflected in Tgai Draft 1.1. |  |  |  | 2013-09-19 08:57 | TGai General
3152 | Richard Kennedy | 198 | 1 | 11.5.1.3.2 | 97 | 4 | T | Y | 97.04 | 4 | 11.5.1.3.2 |  | V | Dan Harkins |  | 45 | "finalize FILS authentication" context and meaning? | This needs some definition and context in the system, is this bounded to a single AP or multiple Aps needs to be clearer. | REVISED (TGai General: 2014-01-23 16:18:09Z) - REVISED (TGai General: 2014-01-23 16:16:35Z) -- The problematic text was removed and the sentence was rewritten. The resulting contribution is included in the accepted document 11-14/0003r3. | EDITOR | 2014-01-LA-21 | Approved |  |  |  |  | 2014-01-23 18:47 | TGai General
3153 | Richard Kennedy | 198 | 1 | 11.11.2.3 | 103 |  | T | Y | 103 |  | 11.11.2.3 | 3001 | V | Chair |  | 64 | PMKID needs to be defined, The length of the keys should not be set. | This appears to be incomplete. The length of the keys should be expandable/flexible/derived. | Revised: resolved by 11-14/0052r2 ((http://mentor.ieee.org/802.11/documents?is_dsn=52&is_group=00ai&is_year=2014) | EDITOR | 2014-03-Beiing-01 | Approved |  |  |  |  | 2014-03-19 06:52 | TGai General
3154 | Richard Kennedy | 198 | 1 | 11.11.2.7 | 107 | 32 | T | Y | 107.32 | 32 | 11.11.2.7 | 3002 | J | Chair |  | 64 | Fixed nonces, mistake. | Adopt AEAD scheme in 11-13/0806r2 | Reject: Addiing the suggested scheme was discussed in the Group and the majority of the group does not see a technical requirement in terms of required functionality to fulfill the sopce set by the PAR whirch mandatetes adding anohter AED scheme. In particular the group discussed the benefits of adding AKMs for SIV with both 128 and 256 bit keys but decided to stick with the minimalistic soloution approach existing in the draft. | EDITOR | 2014-03-Beiing-01 | Approved |  |  |  |  | 2014-03-19 06:52 | TGai General
3155 | Richard Kennedy | 198 | 1 | 11.11.2.5 | 106 | 47 | T | Y | 106.47 | 47 | 11.11.2.5 | 3003 | J | Chair |  | 64 | AES-CCM, only scheme specified | This is false, use wording that is agnostic and expandable. | Reject: Addiing the suggested scheme was discussed in the Group and the majority of the group does not see a technical requirement in terms of required functionality to fulfill the sopce set by the PAR whirch mandatetes adding anohter AED scheme. In particular the group discussed the benefits of adding AKMs for SIV with both 128 and 256 bit keys but decided to stick with the minimalistic soloution approach existing in the draft. | EDITOR | 2014-03-Beiing-01 | Approved |  |  |  |  | 2014-03-19 06:52 | TGai General
3156 | Robert Stacey | 198 | 1 | 4.10.3.6 | 7 | 38 | T | Y | 7.38 | 38 | 4.10.3.6 |  | V | Editor |  | 30 | Elsewhere (P99L42) it states that communication with the TTP uses EAP-RP, but in Figure 4-21a it shows "FILS Authentication Request/Response". Presumably the figure needs to be corrected. | Update figure to show correct protocol for communicaiton between AP and TTP. | Revise. Add the following text to P7L17. "FILS Authentication Request/Response are placeholders for actual protocol messages exchanged between Trusted 3rd party & AP/Authenticator" | EDITOR | 2014-01-LA-10 | Approved |  |  |  |  | 2014-01-21 18:55 | TGai General
3157 | Robert Stacey | 198 | 1 | 4.10.3.6 | 7 | 11 | T | Y | 7.11 | 11 | 4.10.3.6 |  | V | Editor |  | 30 | "FILS information" is undefined | Replace "FILS information" with something meaningful (like the particular elements that need to be present). | Revised per CID2919 (Change FILS information to FILS authentication data) | EDITOR | 2014-01-LA-10 | Approved |  |  |  |  | 2014-01-21 18:55 | TGai General
3158 | Robert Stacey | 198 | 1 | 4.10.3.6 | 7 | 16 | T | Y | 7.16 | 16 | 4.10.3.6 |  | V | Editor |  | 30 | "Exchange of messages (method, procedure, format and content) between AP/Authenticator and the trusted third party is out of scope of this specification" is inconsistent with the statement on P99L42: "When a trusted third party is used for FILS authentication, then EAP-RP as defined in [IETF RFC 5295/6696] shall be used" | Either remove the out of scope statement or remove the requirements for EAP-RP. | revise. Resolution for CID2397 addresses this issue. | EDITOR | 2014-01-LA-10 | Approved |  |  |  |  | 2014-01-21 18:55 | TGai General
3159 | Robert Stacey | 198 | 1 | 4.10.3.7 | 7 | 60 | T | Y | 7.6 | 60 | 4.10.3.7 | 3159 | V | Dan Harkins |  | 10 | "without *online* trusted third party". Why online (what exactly does that mean)? | Delete online | revised: describe the sections based on credential, either public key or shared key. Note: Resulting changes are reflected in https://mentor.ieee.org/802.11/dcn/13/11-13-1354-02-00ai-resolution-of-some-security-comments-from-lb193.docx | EDITOR | 2013-11-Dallas-2 | Approved | TGai General: 2013-11-11 23:59:44Z - Discussed two times on Monday and Tuesday. Group ready to approve. TGai General: 2013-09-19 01:05:07Z - CID deal with the notion of online trusted thrid party. Actually there are two flavors of FILS, one with a shared key and the other with a public key. Straw poll in favor of renaming the FILS Flavors: FILS Authentication with TTP --> FILS Shared Key Authentication; FILS Authentication without Online TTP --> FILS Public Key Authentication. Commenter in the room and is delighted with the direction.. |  |  |  | 2013-11-13 19:54 | TGai General
3160 | Robert Stacey | 198 | 1 | 4.10.3.7 | 8 | 4 | T | Y | 8.04 | 4 | 4.10.3.7 |  | A | Dan Harkins |  | 10 | "discovers the AP's policy" is vague | "If a STA determines that an AP supports FILS authentication (through active or passive scanning) it may initiate FILS authentication." | Accept | EDITOR | 2013-11-Dallas-2 | Approved | TGai General: 2013-11-11 23:59:44Z - Discussed two times on Monday and Tuesday. Group ready to approve. |  |  |  | 2013-11-13 19:54 | TGai General
3161 | Robert Stacey | 198 | 1 | 8.3.3.11 | 32 | 11 | E | N | 32.11 | 11 | 8.3.3.11 |  | A | Editor |  | 37 | The style manual requires that field names a) be capitalized and b) always appear with "field" present. Think of the names as adjectives. Note that this is a general comment and applies to usage throughout this draft. | FILS Identity -> FILS Identity field, etc. | Accept | EDITOR | 2014-01-LA-14 | Approved | TGai General: 2014-01-20 00:44:04Z - Editor did not consider comment as editorial. Comment returned to Tgai General. |  |  |  | 2014-01-22 21:52 | TGai General
3162 | Robert Stacey | 198 | 1 | 8.3.3.11 | 32 | 11 | T | Y | 32.11 | 11 | 8.3.3.11 |  | A | Editor |  | 30 | Shouldn't "Status code" be reserved in the initial request? | Status -> Reserved | Accept. Change 'Status' to 'Reserved' for first row of the table 8-29. | EDITOR | 2014-01-LA-10 | Approved | TGai General: 2013-11-11 23:10:51Z - Initial suggested resolution discussed in telco on Nov. 5. Documents 11-13/1310r0 and 11-13/1311r0 contain the suggested resolutions. General comments: 6.1.2. Please categorize the resolutions as “accept”, “revised” or “reject"; Need to specify the file implementing the resolutons (inc. Version number); 6.1.4. “000”, “001”... in “FILS Security Type” table should be “0”, “1”... according to IEEE802.11 convention.. |  |  |  | 2014-01-21 18:55 | TGai General
3163 | Robert Stacey | 198 | 1 |  |  |  | G | Y |  |  |  |  | V | Editor |  | 30 | The relationship between "FILS authentication" and EAP-RP is as clear as mud. How does the EAP-RP protocol fit with the FILS authentication handshake? It seems that the spec is trying to do three things: 1. Define reduced overhead handshake for simple PSK that has nothing to do with EAP-RP, 2. define a reduced overhead handshake for re-authentication using EAP-RP following full EAP-RP authentication using 802.1X messaging 3. Trusted 3rd party certificate-based authentication that has nothing to do with EAP-RP. It seems that different parts of the spec have been written with different assumptions regarding the security model. All are lumped under "FILS authentication". What exactly is FILS authentication? Is it the security model or the reduced handshake? | The security minds in this task group need to meld and come up with language that makes all this clear. My suggestion woud be to place the three autheticaiton methods either in separate sections or in existing clauses. For example, 4.10.3.3 (AKM operations with Password or PSK) could describe two handhakes: the exiting 4-way handshake and the new FILS handshake. | Revise. Accept 11-13-1488-02-00ai-Section-4-updates | EDITOR | 2014-01-LA-10 | Approved |  |  |  |  | 2014-01-21 18:55 | TGai General
3164 | Robert Stacey | 198 | 1 | 4.5.4.2 | 5 | 56 | E | N | 5.56 | 56 |  |  | J | Editor |  | 8 | There are three options so it can't be "either" | Delete "Either" | REJECTED (EDITOR: 2013-09-17 03:06:17Z)While it may be more common to use "either" to denote a choice between two options, it is also used to indicate alternatives that may be more than two. Conjunction - used preceding alternatives joined by "or" to indicate that there is a choice between two or more options See CID 2499 | EDITOR | 2013-09-Nanjing-01 | Approved | TGai General: 2013-09-19 02:33:21Z - All resulting changes reflected in Tgai Draft 1.1. |  |  |  | 2013-09-19 08:57 | TGai General
3165 | Robert Stacey | 198 | 1 |  | 99 | 41 | T | Y | 99.41 | 41 | 11.11.2 |  | V | Editor |  | 30 | What does it mean to "use"a trusted third party? And "use" EAP-RP? I suspect that what is meant is that when a particular security model applies, then the precedures defined in the RFC are followed. Or is this making statements about encapsulation? Or both. | Fix | Revised per approved contribution: 1354r2 | EDITOR | 2014-01-LA-10 | Approved |  |  |  |  | 2014-01-21 18:55 | TGai General
3166 | Robert Stacey | 198 | 1 | 11.11 | 98 | 59 | T | Y | 98.59 | 59 | 11.11 |  | A | Editor |  | 30 | "more effiecient manner than using 802.1X". That doesn't make sense. On P5L41 is states that an RSNA might support FILS authetication. In 4.10.1 (basline) it states that an RSNA relies on 802.1X to provide authentication services. It seems that the efficiency claims have to do with replacing the current association/authentication handshake with a new one and not with 802.1X. Doesn't 802.1X provide the security framework (the control port/uncrontrolled port, etc.)? Doesn't the new FILS messaging fit into the 802.1X security framework? | Remove paragraph | Accept. Remove paragraph. | EDITOR | 2014-01-LA-10 | Approved | TGai General: 2013-11-11 23:10:51Z - Initial suggested resolution discussed in telco on Nov. 5. Documents 11-13/1310r0 and 11-13/1311r0 contain the suggested resolutions. General comments: 6.1.2. Please categorize the resolutions as “accept”, “revised” or “reject"; Need to specify the file implementing the resolutons (inc. Version number); 6.1.4. “000”, “001”... in “FILS Security Type” table should be “0”, “1”... according to IEEE802.11 convention.. |  |  |  | 2014-01-21 18:55 | TGai General
3167 | Robert Stacey | 198 | 1 | 11.6 | 98 | 46 | E | N | 98.46 | 46 | 11,6 |  | A | Editor |  | 22 | 11.6 and 11.6.3 headings are present, but there are no edits to the baseline | Remove headings | ACCEPTED (TGai General: 2014-01-20 01:10:48Z) - ACCEPTED (EDITOR: 2014-01-16 19:43:00Z)In D1.2 | EDITOR | 2014-01-LA-01 | Approved |  |  |  |  | 2014-01-20 19:10 | TGai General
3168 | Robert Stacey | 198 | 1 |  | 70 | 4 | E | Y | 70.04 | 4 |  |  | V | Editor |  | 22 | Insert an editor's note inidicating that the deleted text is moved to a new subclause | As suggested | REVISED (TGai General: 2014-01-20 01:11:35Z) - REVISED (EDITOR: 2014-01-10 19:19:08Z)No need now, other resolutions made this moot. In D1.2. | EDITOR | 2014-01-LA-01 | Approved |  |  |  |  | 2014-01-20 19:10 | TGai General
3169 | Robert Stacey | 198 | 1 | 10.44.1 | 87 | 61 | T | Y | 87.61 | 61 | 10.44.1 |  | V | Lei Wang |  | 17 | FILS is not defined so how do know if my STA supports it? In previous amendments we define an enty (e.g. a QoS STA or VHT STA or whatever) and then define it through a collection of shall statements (e.g. a VHT STA shall do this). | Create an entity called a FILS STA and define it though various shall statements sprinkled around the spec. Here state: "A FILS STA shall set the FILS Capabilitiy field in the Extended Capabiliites element to 1." | Revised. See contribution https://mentor.ieee.org/802.11/dcn/13/11-13-1038-03-00ai-clarifications-for-fils-capability-indications.docx. Proposed resolution: clearly specify how the FILS capability is signalled. | EDITOR | 2013-11-Dallas-8 | Approved | TGai General: 2013-11-14 00:48:20Z - Final review of resolutions on Wed PM1. Rdy for motion. |  |  |  | 2013-11-14 14:37 | TGai General
3170 | Robert Stacey | 198 | 1 | 10.44.1 | 87 | 62 | T | Y | 87.62 | 62 | 10.44.1 |  | V | Editor |  | 26 | "A FILS STA shall support at least one rate other than..." Even a proprietary rate? The statement is meaningless (for compliance) since it does not aid interoperability in any way. | Remove statement | Revise. The proposed resolution is to replace the sentence "A FILS STA shall support at least one rate other than a DSSS/CCK rate." in line 50 page 90 in 11ai/D1.1, with the following sentence: A FILS STA operating in the 2.4 GHz or 5 GHz band shall transmit a Beacon frame or a Probe Request frame or a GAS frame or a FD frame at a data rate of 6Mbps or higher. Note that the above proposal addresses comments, 2074 and 3170. | EDITOR | 2014-01-LA-05 | Approved |  |  |  |  | 2014-01-20 19:13 | TGai General
3171 | Robert Stacey | 198 | 1 | 10.44.2 | 88 | 5 | T | Y | 88.05 | 5 | 10.44.2 |  | A | Lei Wang |  | 17 | "a STA that transmits Beacon frames" - isn't that an AP (since FILS doesn't apply IBSS and MBSS)? | a STA that transmits Beacon frames -> an AP | Accept | EDITOR | 2013-11-Dallas-8 | Approved | TGai General: 2013-11-14 00:48:20Z - Final review of resolutions on Wed PM1. Rdy for motion. |  |  |  | 2013-11-14 14:37 | TGai General
3172 | Robert Stacey | 198 | 1 | 10.44.2 | 88 | 25 | E | N | 88.25 | 25 | 10.44.2 |  | A | Lei Wang |  | 17 | Unnecessary. By default we look in Clause 8 for frame formats. | Remove statement | Accept | EDITOR | 2013-11-Dallas-8 | Approved | TGai General: 2013-11-14 00:48:20Z - Final review of resolutions on Wed PM1. Rdy for motion. |  |  |  | 2013-11-14 14:37 | TGai General
3173 | Robert Stacey | 198 | 1 |  | 91 | 56 | T | Y | 91.56 | 56 |  |  | V | Lin Cai |  | 11 | This statement is false. Also, since it is a statement about something that could occur rather than an implementation option, the use of may is inapproriate. The statement is false for two reasons: 1. this type of behavior would only apply to FILS STAs and not any STA. 2. Based on later statements, the AP is not controlling the number of STAs attempting access, it is establishing a period during which STAs capable of carrying a certain class of traffic can associate (or, more correctly, preventing other STAs from attempting association). This may or may not have the effect of reducing the number of assocaition attempts (its quite possible, actually likely, that all STAs will meet the criteria for attempting association) | Change to "A FILS AP can establish a period during which FILS STAs that are not capable of transmitting certain classes of traffic are not permitted to attempt association with that AP. In some situations this could reduce the number of association attempts made, thus reducing management frame confestion." | Revised. Instruct the editor to apply changes as in https://mentor.ieee.org/802.11/dcn/13/11-13-1417-01-00ai-comments-resolutions-for-cids-related-to-dils.docx. We have revised the text but did not use the suggested text because the motivation to use differentiated link setup element is to reduce the number of STAs currently attempt initial link setup. Although it is possible that it may not always succeed to reduce the number of concurrent transmitting STAs when the traffic requirement is used, however, we believe with the use of MAC address, the number of concurrent STAs can be effectively reduced. | EDITOR | 2013-11-Dallas-3 | Approved | TGai General: 2013-11-13 01:22:53Z - Resolution and corresponding contribution implementing the resolution discussed in Tue PM2 slot. Rdy for motion.. |  |  |  | 2013-11-13 19:54 | TGai General
3174 | Robert Stacey | 198 | 1 | 10.44.6.2 | 92 | 34 | T | Y | 92.34 | 34 | 10.44.6.2 |  | V | Lin Cai |  | 11 | I don't believe the mandatory requirements placed on FILS non-AP STAs are resonable given the minimal reduction in management traffic this procedure can expect to achieve. I am particularly concerned that if I wish to implement "FILS authentication" in my product that I will also need to implement this completely unrelated feature. Note that I would be required to implement this in my FILS non-AP STA device even if no APs out there that supported the feature. | Create a new class of device for which this procedure is required. The shall requirements can then be placed on that class of device instead of all FILS devices. Alternatively, remove the feature from the spec. | Revised. Instruct the editor to apply changes as in https://mentor.ieee.org/802.11/dcn/13/11-13-1417-01-00ai-comments-resolutions-for-cids-related-to-dils.docx. We accpet the suggestion, and make this requirement optional for non-AP STAs. Specifically, we have defined a new class of STAs with dot11DILSActivated equal to true, which shall use the procedure described in 10.4.6.2. We have also added a new MIB in Annex C. | EDITOR | 2013-11-Dallas-3 | Approved | TGai General: 2013-11-13 01:22:53Z - Resolution and corresponding contribution implementing the resolution discussed in Tue PM2 slot. Rdy for motion.. |  |  |  | 2013-11-13 19:54 | TGai General
3175 | Robert Stacey | 198 | 1 |  | 92 | 39 | T | Y | 92.39 | 39 |  |  | V | Lin Cai |  | 11 | "conditions in the present optional subfields". What are the conditions? At a minimum, a reference is needed to text that lists these conditions. | Provide a reference to the conditions. Also, the conditions cannot be in the subfield; they can only be indicated by the subfields (as interpreted by the text in this subclause and elsewhere). | Revised. Instruct the editor to apply changes as in https://mentor.ieee.org/802.11/dcn/13/11-13-1417-01-00ai-comments-resolutions-for-cids-related-to-dils.docx. We have re-written the paragraph and specify the conditions. | EDITOR | 2013-11-Dallas-3 | Approved | TGai General: 2013-11-13 01:22:53Z - Resolution and corresponding contribution implementing the resolution discussed in Tue PM2 slot. Rdy for motion.. |  |  |  | 2013-11-13 19:54 | TGai General
3176 | Robert Stacey | 198 | 1 | 8.5.24.1 | 68 | 4 | T | Y | 68.04 | 4 | 8.5.24.1 |  | V | George Cherian |  | 12 | In the 802.1 architecture, "higher layer packets" are MSDUs and encapsulated in Data frames. There is no text is this amendment that describes when, how or why MSDUs would be encapsulated in a FILS Higher Layer Encapsulation frame. It also makes absolutely no sense to encapsulate MSDUs in management frames. | Remove subclause 8.5.24.1 | revised as per https://mentor.ieee.org/802.11/dcn/13/11-13-1358-03-00ai-comment-resolution-on-ip-address-assignment.docx | EDITOR | 2013-11-Dallas-4 | Approved | TGai General: 2013-11-13 01:53:28Z - Resolutions and text implementing the resolutions discussed. All resolutions and iimplementations accepted by the group. TGai General: 2013-11-11 23:10:51Z - Initial suggested resolution discussed in telco on Nov. 5. Documents 11-13/1310r0 and 11-13/1311r0 contain the suggested resolutions. General comments: 6.1.2. Please categorize the resolutions as “accept”, “revised” or “reject"; Need to specify the file implementing the resolutons (inc. Version number); 6.1.4. “000”, “001”... in “FILS Security Type” table should be “0”, “1”... according to IEEE802.11 convention.. |  |  |  | 2013-11-13 19:54 | TGai General
3177 | Robert Stacey | 198 | 1 | 10.44.4.2 | 90 | 41 | T | Y | 90.41 | 41 | 10.44.4.2 |  | V | George Cherian |  | 12 | What is a "FILS Action Frame"? Presumably it is a frame, but there is no frame with that name defined in this draft. Suppose it is a frame. Why is it necessary to define a new frame format to carry IP address assignment when there are other methods (e.g., DHCP) that achieve the same purpose? | Remove reference to "FILS Action Frame" here and in subsequent paragraphs. | Revised as per https://mentor.ieee.org/802.11/dcn/13/11-13-1358-03-00ai-comment-resolution-on-ip-address-assignment.docx | EDITOR | 2013-11-Dallas-4 | Approved | TGai General: 2013-11-13 01:53:28Z - Resolutions and text implementing the resolutions discussed. All resolutions and iimplementations accepted by the group. TGai General: 2013-11-11 23:10:51Z - Initial suggested resolution discussed in telco on Nov. 5. Documents 11-13/1310r0 and 11-13/1311r0 contain the suggested resolutions. General comments: 6.1.2. Please categorize the resolutions as “accept”, “revised” or “reject"; Need to specify the file implementing the resolutons (inc. Version number); 6.1.4. “000”, “001”... in “FILS Security Type” table should be “0”, “1”... according to IEEE802.11 convention.. |  |  |  | 2013-11-13 19:54 | TGai General
3178 | Robert Stacey | 198 | 1 | 8.4.2.186.2 | 49 | 30 | T | Y | 49.3 | 30 | 8.4.2.186.2 |  | V | Hitoshi Morioka |  | 39 | "using FILS IP address assignment method" No reference to this method is provided. Assuming the intended reference is to subclause 10.44.4.2 (IP address assignment using FILS IP Address Configuration), then I have the following additional comment: as an IP address assignment protocol definition, this procedure is unnecessary and inadequate. Unnecessary because it does not differentiate itself in any way from widely implemented protocols that achieve the same purpose (DHCP and IPv6 autoaddress configuration). Inadequate because it does not address failure cases, address revocation, exchange timeouts, address renewal, conflict resolution, mobility within an ESS, etc. | Remove subclauses 8.4.2.186.2, 8.4.2.186.3 and 10.44.4.2 | Revised. The HLP Frame Encapusulation has been mandatory and the FILS IP Address Configuration has been optional. See 11-14/0138r4 | EDITOR | 2014-01-LA-16 | Approved | TGai General: 2013-11-11 23:06:03Z - Initial proposed resolutions discussed during telco on Oct. 29. Resolutions and corresponding text implementing them included in 11-13/1298r1, 11-13/1174r0, and 11-13/1294r0. General comment that "TLV" is already defined in Tgaf and that we should not reinvent the wheel but use the Tgaf definition if it suits our needs. Hitoshi will check on this. A detailed presentations on the comment resolutions will be made in Dallas.. |  |  |  | 2014-01-23 00:17 | TGai General
3179 | Robert Stacey | 198 | 1 |  | 89 | 44 | T | Y | 89.44 | 44 |  |  | A | Santosh Pandey |  | 14 | "If the AP considers its operating channel too congested to accommodate STAs" -- What does this mean? Presumably the congestion is a result of STAs operating on that channel. | Clarify. Perhaps "to accommodate additional STAs". | Accept | EDITOR | 2013-11-Dallas-6 | Approved | TGai General: 2013-11-13 15:08:50Z - Discussed in group and all resolutions are felt acceptable to the group. |  |  |  | 2013-11-13 22:23 | TGai General
3180 | Robert Stacey | 198 | 1 | 8.4.2.176 | 39 | 45 | T | Y | 39.45 | 45 | 8.4.2.176 |  | J | Santosh Pandey |  | 41 | Surely the AP should only recommend that a STA try a different channel if the AP can be sure the STA will find an AP in the same management domain and able to make use of the suggested AP. What if both APs make the recommendation not to associate? How is this feature related to BSS Load and do we really need two ways of doing the same thing? I don't believe this feature (recommending that a STA not associate with the beaconing AP) has any value. The STA will make its decision based on BSS Load and likelyhood of association success (security credentials, network features, etc.). An AP suggestion not to associate adds no value. | Remove the TBTT Information Field Type field. | Rejected. The reason for recommending the neighbor AP to the STA is helpful for band stearing, i.e. recommend that the STA move to the 5 GHz BSS of the dual band AP. | EDITOR | 2014-01-LA-18 | Approved |  |  |  |  | 2014-01-23 00:18 | TGai General
3181 | Robert Stacey | 198 | 1 | 8.4.2.179 | 41 | 31 | T | Y | 41.31 | 31 | 8.4.2.179 |  | J | Editor |  | 30 | When TTP authentication is used, how does the STA know that both it and the AP share the same TTP? So there are really three identities involved: the non-AP STA, the AP and the TTP. In order to protect its identity, it is necessary for the STA to know that it shares a TTP with the AP before shares its identity otherwise it would be sharing identity with a device it may not trust. Also, what happens in the case where a STA (and AP) have multiple TTPs? Do they each try all possible identity combinations in the hope that one validates? | Define the mechanism by which the the STA determines that both it and the AP share the same TTP. | Reject. Section 11.11.2.1 addresses this issue. | EDITOR | 2014-01-LA-10 | Approved |  |  |  |  | 2014-01-21 18:55 | TGai General
3182 | Robert Stacey | 198 | 1 | 8.4.2.179 | 43 | 25 | E | N | 43.25 | 25 | 8.4.2.179 |  | V | George Cherian |  | 33 | STA Identity is a bad name for this value. The element itself identifies the STA. This value identifies a particular form of identity, in this case X.500 DN identity. | STA Identity -> X.500 Distinguished Name. Also, change the name of the "FILS Identity" field to "STA Indentity" and the "ID type" field to "STA Identity Type". | Revise. Accept 11-13-1514-01. FILS Identity is removed in the cited contribution. | EDITOR | 2014-01-LA-13 | Approved | TGai General: 2013-11-11 23:10:51Z - Initial suggested resolution discussed in telco on Nov. 5. Documents 11-13/1310r0 and 11-13/1311r0 contain the suggested resolutions. General comments: 6.1.2. Please categorize the resolutions as “accept”, “revised” or “reject"; Need to specify the file implementing the resolutons (inc. Version number); 6.1.4. “000”, “001”... in “FILS Security Type” table should be “0”, “1”... according to IEEE802.11 convention.. |  |  |  | 2014-01-22 16:16 | TGai General
3183 | Roger Durand | 198 | 1 | 10.1.4.1 | 69 |  | T | Y | 69 |  | 10.1.4.1 |  | V | Jarkko Kneckt |  | 18 | The line" The SSID parameter indicates the SSID for which to scan. The SSID List parameter indicates one or more SSIDs for which to scan." Logic error. | Logic backwards, a scan populates an SSID listing. The SSID listing can be empty. An SSID is not scanned for and is not the reason to strat a scan or the purpose of a scan. Delete both sentences. | REVISED. The text explains the purpose and the use of the SSID parameter and the SSID List. Without the text the use of SSID is not clear. The commenter is right, it is not explained how the device operates when the SSID is not provided. Add a sentence: "All ESSs are scanned unless the MLME-parameters limit the scanned ESSs. " after the first sentence of the third paragraph. The text is shown in https://mentor.ieee.org/802.11/dcn/13/11-13-1269-06-00ai-active-scanning-text.docx . | EDITOR | 2013-11-Dallas-9 | Approved | TGai General: 2013-11-14 02:40:47Z - Preparation of motion tab after review of resolutions during Wed. PM1. TGai General: 2013-11-11 22:00:27Z - Discussed proposed resolutions during telecons on Oct. 8 & Oct. 15. Corresponding resolutions and text implementing the resolutions are contained in 11-13/1269r0 and in 11-13/1269r0 Feedback requested from the group to come up with a final revision for the next face-to-face meeting.. |  |  |  | 2013-11-14 14:41 | TGai General
3184 | Roger Durand | 198 | 1 | 10.1.4.1 | 69 |  | T | Y | 69 |  | 10.1.4.1 |  | V | Jarkko Kneckt |  | 18 | The line " To become a member of a particular ESS using passive scanning, a STA shall scan for Beacon frames containing that ESS's SSID, returning all Beacon frames matching the desired SSID in the BSSDescription- Set parameter of the corresponding MLME-SCAN.confirm primitive with the appropriate bits in the Capabilities Information field indicating whether the Beacon frame came from an infrastructure BSS or IBSS. " Logic error | Logic Backwards, a device does not scan for a specific SSID or to match an SSID. A scan returns all SSIDs discovered first, and than the device determines the useability of the SSIDs discovered. Need to reword using correct logic. | REVISED. The commenter has a valid point that the STA may not know in before hand the SSID of the ESS to which it desires to become a member. By adding a sentence " All ESSs are scanned unless the MLME-parameters limit the scanned ESSs" the scanning is done to all ESSs unless it is restricted by additional parameters. Thus, the sentences define that a passive scanning STA shall scan for Beacon of the specific ESS, i.e. to receive a Beacon from the ESS, the STA needs no longer to know before hand hte SSID of the ESS it desires to become a member. Add a sentence: "All ESSs are scanned unless the MLME-parameters limit the scanned ESSs. " after the first sentence of the third paragraph. The text is shown in https://mentor.ieee.org/802.11/dcn/13/11-13-1269-06-00ai-active-scanning-text.docx . | EDITOR | 2013-11-Dallas-9 | Approved | TGai General: 2013-11-14 02:40:47Z - Preparation of motion tab after review of resolutions during Wed. PM1. TGai General: 2013-11-11 22:00:27Z - Discussed proposed resolutions during telecons on Oct. 8 & Oct. 15. Corresponding resolutions and text implementing the resolutions are contained in 11-13/1269r0 and in 11-13/1269r0 Feedback requested from the group to come up with a final revision for the next face-to-face meeting.. |  |  |  | 2013-11-14 14:41 | TGai General
3185 | Roger Durand | 198 | 1 | 10.1.4.1 | 69 |  | T | Y | 69 |  | 10.1.4.1 |  | J | Jarkko Kneckt |  | 18 | Measurement pilot frame usage must be passive. | add passive in front of the word scan. | REJECTED. The difference in active and passive scanning is the transmission of the probe Request frame. The reception of the frames should have the same operation regardless of the transmission of the Probe.Request frame. Thus, the Measurement Pilot frames are received also in active scanning. The reception of the Measurement Pilot frames enables more efficient scanning. | EDITOR | 2013-11-Dallas-9 | Approved | TGai General: 2013-11-14 02:40:47Z - Preparation of motion tab after review of resolutions during Wed. PM1. TGai General: 2013-11-11 22:00:27Z - Discussed proposed resolutions during telecons on Oct. 8 & Oct. 15. Corresponding resolutions and text implementing the resolutions are contained in 11-13/1269r0 and in 11-13/1269r0 Feedback requested from the group to come up with a final revision for the next face-to-face meeting.. |  |  |  | 2013-11-14 14:41 | TGai General
3186 | Roger Durand | 198 | 1 | 10.1.4.1 | 69 |  | T | Y | 69 |  | 10.1.4.1 |  | V | Jarkko Kneckt |  | 18 | The line " If dot11FILSActivated is true, the STA shall additionally scan for FILS Discovery frames, returning in the BSSDescriptionFromFDSet parameter all FILS Discovery frames that equal the requested BSSID of the corresponding MLME-SCAN.request primitive and are not already members of the BSSDescriptionSet" doesn't make sense or something is missing | What?! Where does the requested BSSID come from? Are you trying to find a specific radio? This doesn't make any sense. Are you going to scan for a specific radio in the world from amoung the billions out there! Delete it all. | REVISED. The sentence is erroneous and should discuss on using the SSID as the reference key. There may be also other limitations to the scanning BSS and it is better to discuss only on Scanned BSS. Insert after: "all FILS Discovery frames " the text: " of the scanned ESSs " and delete the text: " that equal the requested BSSID of the corresponding MLME-SCAN.request primitive".The text is shown in https://mentor.ieee.org/802.11/dcn/13/11-13-1269-06-00ai-active-scanning-text.docx . | EDITOR | 2013-11-Dallas-9 | Approved | TGai General: 2013-11-14 02:40:47Z - Preparation of motion tab after review of resolutions during Wed. PM1. TGai General: 2013-11-11 22:00:27Z - Discussed proposed resolutions during telecons on Oct. 8 & Oct. 15. Corresponding resolutions and text implementing the resolutions are contained in 11-13/1269r0 and in 11-13/1269r0 Feedback requested from the group to come up with a final revision for the next face-to-face meeting.. |  |  |  | 2013-11-14 14:41 | TGai General
3187 | Roger Durand | 198 | 1 | 10.1.4.1 | 69 |  | T | Y | 69 |  | 10.1.4.1 |  | V | Jarkko Kneckt |  | 18 | the end of this paragraph doesn't make logical sense... A scan should never start specifically for an individual SSID. Unless this is some sort of effort to standardize bad behavior... Behavior the 802.11 group has already decided needs to be banned... Scanning for SSIDs that are supressed have not been supported in 802.11 as it does not scale and leads to the bad behavior this group is trying to stop. | Remove all wording that addresses specific SSIDs and reword using wildcards for discovery. Do not allow for any wording that supports suppressed SSID behavior. | REVISED. The widcard SSID alternative is added as a alternative for the active scanning. The suppresed SSID are not discussed in the clause. Change the sentence to read: "...transmit Probe request frames containing a wildcard SSID (see 8.4.2.2) [CID3187], the desired SSID ". This is shown in https://mentor.ieee.org/802.11/dcn/13/11-13-1269-06-00ai-active-scanning-text.docx | EDITOR | 2013-11-Dallas-9 | Approved | TGai General: 2013-11-14 02:40:47Z - Preparation of motion tab after review of resolutions during Wed. PM1. TGai General: 2013-11-11 22:00:27Z - Discussed proposed resolutions during telecons on Oct. 8 & Oct. 15. Corresponding resolutions and text implementing the resolutions are contained in 11-13/1269r0 and in 11-13/1269r0 Feedback requested from the group to come up with a final revision for the next face-to-face meeting.. |  |  |  | 2013-11-14 14:41 | TGai General
3188 | Roger Durand | 198 | 1 | 10.1.4.3.2 | 71 | 21 | T | Y | 71.21 | 21 | 10.1.4.3.2 |  | J | Jarkko Kneckt |  | 18 | The sentence "Perform the Basic Access procedure as defined in 9.3.4.2" please import the procedure you wish to use in detail as this section does not apply to active scanning. | Unsure what, the author is seeking here, believe this statement to be, in part or in full, an error. | REJECTED. The clause 9.3.4.2 describes the mechanism to transmit with DCF. The structure is inherited from the existing base line. The comment does not provide sufficiently detailed text rewriting the clause 9.3.4.2 as such the text can be approved to satisfy the comment. | EDITOR | 2013-11-Dallas-9 | Approved | TGai General: 2013-11-14 02:40:47Z - Preparation of motion tab after review of resolutions during Wed. PM1. TGai General: 2013-11-11 22:00:27Z - Discussed proposed resolutions during telecons on Oct. 8 & Oct. 15. Corresponding resolutions and text implementing the resolutions are contained in 11-13/1269r0 and in 11-13/1269r0 Feedback requested from the group to come up with a final revision for the next face-to-face meeting.. |  |  |  | 2013-11-14 14:41 | TGai General
3189 | Roger Durand | 198 | 1 | 10.1.4.3.2 | 71 | 22 | T | Y | 71.22 | 22 | 10.1.4.3.2 |  | V | Jarkko Kneckt |  | 18 | The sentence reads " When the criteria defined in 10.1.4.3.5 are met" but this section in turn refers to 10.1.4.3.2 which can create a logic endless loop... these two sections also uses new terminology and variables associated with probing that isn't defined or otherwise understood. | Please combine these 2 sections 10.1.4.3.5 and 10.1.4.3.2 and reword in such a way that no loops are created and please do so in an ordered time sequence manner that a device might use in order to transmit an actual active scan. Please define all terms and variables used to transmit a probe request within these sections. | REVISED. The 10.1.4.3.5 clause is deleted as proposed by hte commenter and hte text is merged to the 10.1.4.3.2. The text is shown in https://mentor.ieee.org/802.11/dcn/13/11-13-1269-06-00ai-active-scanning-text.docx | EDITOR | 2013-11-Dallas-9 | Approved | TGai General: 2013-11-14 02:40:47Z - Preparation of motion tab after review of resolutions during Wed. PM1. TGai General: 2013-11-11 22:00:27Z - Discussed proposed resolutions during telecons on Oct. 8 & Oct. 15. Corresponding resolutions and text implementing the resolutions are contained in 11-13/1269r0 and in 11-13/1269r0 Feedback requested from the group to come up with a final revision for the next face-to-face meeting.. |  |  |  | 2013-11-14 14:41 | TGai General
3190 | Roger Durand | 198 | 1 | 10.1.4.3.8 | 76 |  | T | Y | 76 |  | 10.1.4.3.8 |  | V | Giwon Park |  | 20 | Probe response colision avoidance is incomplete, this needs a time bound for behavior. If two probe requests requests occur 2 milliseconds apart i can see how this might work but what happens when they are 200 milliseconds apart? How often will the AP transmit the probe responses in this mode, every 10 milliseconds? As this sets up client waiting behavior to wait 11 millisconds per channel... | This concept is incomplete relative to the system. | REVISED. This CID can be superceeded by CID 2849. Proposed text is covered by contrution 1269r6. See merged text in https://mentor.ieee.org/802.11/dcn/13/11-13-1269-06-00ai-active-scanning-text.docx. | EDITOR | 2013-11-Dallas-12 | Approved | TGai General: 2013-11-14 17:21:41Z - All comments addressed (revised) by the previously approved contribution. Need to rever to contribution in resolution. Rdy for motion. |  |  |  | 2013-11-14 18:35 | TGai General
3191 | Roger Durand | 198 | 1 | 11.5.1.3.2 | 97 | 4 | T | Y | 97.04 | 4 | 11.5.1.3.2 | 3152 | V | Dan Harkins |  | 45 | "finalize FILS authentication" context and meaning? | This needs some definition and context in the system, is this bounded to a single AP or multiple APs needs to be clearer. | REVISED (TGai General: 2014-01-23 16:18:17Z) REVISED (TGai General: 2014-01-23 16:16:35Z) -- The problematic text was removed and the sentence was rewritten. The resulting contribution is included in the accepted document 11-14/0003r3. | EDITOR | 2014-01-LA-21 | Approved |  |  |  |  | 2014-01-23 18:47 | TGai General
3192 | Roger Durand | 198 | 1 | 11.11.2.3 | 103 |  | T | Y | 103 |  | 11.11.2.3 | 3001 | V | Chair |  | 64 | PMKID needs to be defined, The length of the keys should not be set. | This appears to be incomplete. The length of the keys should be expandable/flexible/derived. | Revised: resolved by 11-14/0052r2 ((http://mentor.ieee.org/802.11/documents?is_dsn=52&is_group=00ai&is_year=2014) | EDITOR | 2014-03-Beiing-01 | Approved |  |  |  |  | 2014-03-19 06:52 | TGai General
3193 | Roger Durand | 198 | 1 | 11.11.2.7 | 107 | 32 | T | Y | 107.32 | 32 | 11.11.2.7 | 3002 | J | Chair |  | 64 | Fixed nonces, mistake. | Adopt AEAD scheme in 11-13/0806r2 | Reject: Addiing the suggested scheme was discussed in the Group and the majority of the group does not see a technical requirement in terms of required functionality to fulfill the sopce set by the PAR whirch mandatetes adding anohter AED scheme. In particular the group discussed the benefits of adding AKMs for SIV with both 128 and 256 bit keys but decided to stick with the minimalistic soloution approach existing in the draft. | EDITOR | 2014-03-Beiing-01 | Approved |  |  |  |  | 2014-03-19 06:52 | TGai General
3194 | Roger Durand | 198 | 1 | 11.11.2.5 | 106 | 47 | T | Y | 106.47 | 47 | 11.11.2.5 | 3003 | J | Chair |  | 64 | AES-CCM, only scheme specified | This is false, use wording that is agnostic and expandable. | Reject: Addiing the suggested scheme was discussed in the Group and the majority of the group does not see a technical requirement in terms of required functionality to fulfill the sopce set by the PAR whirch mandatetes adding anohter AED scheme. In particular the group discussed the benefits of adding AKMs for SIV with both 128 and 256 bit keys but decided to stick with the minimalistic soloution approach existing in the draft. | EDITOR | 2014-03-Beiing-01 | Approved |  |  |  |  | 2014-03-19 06:52 | TGai General
3195 | Santosh Ghanshyam Pandey | 198 | 1 | 3.2 | 3 | 55 | T | Y | 3.55 | 55 | 3,2 |  | A | Editor |  | 8 | There are 2 definitions of FILSC - one in clause 3.1 and other in clause 3.2 | Delete one of the definitions | ACCEPTED (EDITOR: 2013-09-18 00:38:36Z)In D1.1 | EDITOR | 2013-09-Nanjing-01 | Approved | TGai General: 2013-09-19 02:33:21Z - All resulting changes reflected in Tgai Draft 1.1. |  |  |  | 2013-09-19 08:57 | TGai General
3196 | Santosh Ghanshyam Pandey | 198 | 1 | 8.4.2.176 | 38 | 36 | T | Y | 38.36 | 36 | 8.4.2.176 |  | A | Editor |  | 22 | Harmonize Reduced Neighbor Report section from 802.11af Draft 5.0 | Merge changes from 802.11af draft | ACCEPTED (TGai General: 2014-01-20 00:49:02Z) - ACCEPTED (EDITOR: 2013-12-09 16:22:49Z)In D1.1 | EDITOR | 2014-01-LA-01 | Approved |  |  |  |  | 2014-01-20 19:10 | TGai General
3197 | Santosh Ghanshyam Pandey | 198 | 1 | 8.4.2.177 | 40 | 42 | E | Y | 40.42 | 42 | 8.4.2.177 |  | A | Editor |  | 22 | First letter of frame names are capitalized | Change "...whether to transmit a Probe response frame as described in 10.1.4.3.6 (Selecting the response frame..." to "...whether to transmit a Probe Response frame as described in 10.1.4.3.6 (Selecting the response frame..." | ACCEPTED (TGai General: 2014-01-20 00:49:05Z) - ACCEPTED (EDITOR: 2013-12-05 20:41:24Z)In D1.2 | EDITOR | 2014-01-LA-01 | Approved |  |  |  |  | 2014-01-20 19:10 | TGai General
3198 | Santosh Ghanshyam Pandey | 198 | 1 | 8.4.2.177 | 41 | 9 | E | Y | 41.09 | 9 | 8.4.2.177 |  | J | Editor |  | 22 | In Figure 8-401cu and Figure 8-401cv, the bits of a field should addressed as B0, B1, etc as in Figure 8-197 in 802.11-2012 | Add the bit naming for the figures in comment. Also address the bits as named in line 2 of the same page. | REJECTED (TGai General: 2014-01-20 00:49:08Z) - REJECTED (EDITOR: 2013-12-05 20:59:33Z)Not necessary, see Figures 8-197 and 8-198 in REVmc as an example. | EDITOR | 2014-01-LA-01 | Approved |  |  |  |  | 2014-01-20 19:10 | TGai General
3199 | Santosh Ghanshyam Pandey | 198 | 1 | 8.4.2.177 | 41 | 62 | T | Y | 41.62 | 62 | 8.4.2.177 |  | V | Editor |  | 22 | The reference seems incorrect. 8.4.2.21 (Channel Switch Announcement element 802.11-2012) seems unrelated to Average Access Delay | Change reference from 8.4.2.21 to 8.4.2.41 | REVISED (TGai General: 2014-01-20 00:49:14Z) - REVISED (EDITOR: 2013-12-09 18:44:38Z)In D1.2, believe the desired reference is to 8.2.1.43. | EDITOR | 2014-01-LA-01 | Approved |  |  |  |  | 2014-01-20 19:10 | TGai General
3200 | Santosh Ghanshyam Pandey | 198 | 1 | 8.4.2.177 | 42 | 23 | T | Y | 42.23 | 23 | 8.4.2.177 |  | A | Editor | 11-13/1206r2 | 9 | Why is the RCPI limit in steps of 0.5 dB? If we make it in steps of 1 dB we don't loose any resolution and it would avoid some computation at the AP for evaluating this field. This is helpful for practical implementation of FILS AP. | Change "The RCPI Limit field is an unsigned integer in units of 0.5 dB." to "The RCPI Limit field is an unsigned integer in units of 1 dB." | ACCEPTED (TGai General: 2013-09-19 11:36:59Z) | EDITOR |  | Approved | TGai General: 2013-09-19 07:40:35Z - Díscussion of https://mentor.ieee.org/802.11/dcn/13/11-13-1206-02-00ai-text-for-8-4-2-177.docx Detailed walk through the document during session. On-screen edits are reflected in rev3 of the document: https://mentor.ieee.org/802.11/dcn/13/11-13-1206-03-00ai-text-for-8-4-2-177.docx. TGai General: 2013-09-19 01:16:32Z - Discussion of https://mentor.ieee.org/802.11/dcn/13/11-13-1206-00-00ai-text-for-8-4-2-177.docx which shows text changes resulting from suggested comment resolution. |  |  |  | 2013-09-19 11:37 | TGai General
3201 | Santosh Ghanshyam Pandey | 198 | 1 | 8.4.2.177 | 42 | 31 | E | Y | 42.31 | 31 | 8.4.2.177 |  | A | Editor | 11-13/1206r2 | 9 | Sentence does not read well | Change "A bit in the OUI Response Criteria field of 1 indicates ..." to "A bit value of 1, in the OUI Response Criteria field indicates..." | ACCEPTED (TGai General: 2013-09-19 11:43:18Z) | EDITOR |  | Approved | TGai General: 2013-09-19 07:40:35Z - Díscussion of https://mentor.ieee.org/802.11/dcn/13/11-13-1206-02-00ai-text-for-8-4-2-177.docx Detailed walk through the document during session. On-screen edits are reflected in rev3 of the document: https://mentor.ieee.org/802.11/dcn/13/11-13-1206-03-00ai-text-for-8-4-2-177.docx. TGai General: 2013-09-19 01:16:32Z - Discussion of https://mentor.ieee.org/802.11/dcn/13/11-13-1206-00-00ai-text-for-8-4-2-177.docx which shows text changes resulting from suggested comment resolution. |  |  |  | 2013-09-19 11:44 | TGai General
3202 | Santosh Ghanshyam Pandey | 198 | 1 | 8.4.2.179 | 43 | 20 | E | Y | 43.2 | 20 | 8.4.2.179 |  | V | George Cherian |  | 33 | The values of a field are tabulated | Create a table for values of ID type field. | Revise. Accept 11-13-1514-01. FILS Identity is removed in the cited contribution. | EDITOR | 2014-01-LA-13 | Approved | TGai General: 2013-11-11 23:10:51Z - Initial suggested resolution discussed in telco on Nov. 5. Documents 11-13/1310r0 and 11-13/1311r0 contain the suggested resolutions. General comments: 6.1.2. Please categorize the resolutions as “accept”, “revised” or “reject"; Need to specify the file implementing the resolutons (inc. Version number); 6.1.4. “000”, “001”... in “FILS Security Type” table should be “0”, “1”... according to IEEE802.11 convention.. |  |  |  | 2014-01-22 16:16 | TGai General
3203 | Santosh Ghanshyam Pandey | 198 | 1 | 10.1.4.3.10 | 77 | 17 | T | Y | 77.17 | 17 | 10.1.4.3.10 |  | V | Lei Wang |  | 17 | Non-AP STAs are may store AP Configuration Information Sets. The AP decides which elements from Beacon or Probe Request are included in the AP Configuration Information Sets. However, how does the AP send this AP Configuration Information Sets to the non-AP STA is not clear. There is no information element called AP Configuration Information Sets. | Define the AP Configuration Information Sets that may be included in the Beacon and other frames as mentioned in the last paragraph of page 77 | Revise. See Contribution https://mentor.ieee.org/802.11/dcn/13/11-13-1296-02-00ai-proposed-changes-in-ap-ccc-related-text-for-11ai-comment-resolutions.docx . Proposed resolution: 1. add an indicator in AP-CCC element, to indicater whether or not a full set of config. info is included in a Beacon / Probe Reponse in which the AP-CCC is included; 2. change the AP-CCC field design to: 1-bit Full-Set indicator and 7-bit CSN (Configuration Sequence Number). 3. Revised the text to clearly specify how a config set is communicaited from AP to STAs. | EDITOR | 2013-11-Dallas-8 | Approved | TGai General: 2013-11-14 00:48:20Z - Final review of resolutions on Wed PM1. Rdy for motion. |  |  |  | 2013-11-14 14:37 | TGai General
3204 | Santosh Ghanshyam Pandey | 198 | 1 | 8.4.2.185 | 46 | 20 | T | Y | 46.2 | 20 | 8.4.2.185 |  | V | George Cherian |  | 12 | "Table 8-183af (FILS Indication Element field settings) shows the possible field values for the FILS security indication element." seems to be describing FILS Security Type subfield of FILS Information field. However is refering (incorrectly) to a table defining IP Address Assignment Method. | Rephrase this line to explain FILS Security Type and add a table to indicate different values that this field can take | revised as per https://mentor.ieee.org/802.11/dcn/13/11-13-1311-03-00ai-fils-indication-element-comment-resolution.docx | EDITOR | 2013-11-Dallas-4 | Approved | TGai General: 2013-11-13 01:53:28Z - Resolutions and text implementing the resolutions discussed. All resolutions and iimplementations accepted by the group. TGai General: 2013-11-11 23:10:51Z - Initial suggested resolution discussed in telco on Nov. 5. Documents 11-13/1310r0 and 11-13/1311r0 contain the suggested resolutions. General comments: 6.1.2. Please categorize the resolutions as “accept”, “revised” or “reject"; Need to specify the file implementing the resolutons (inc. Version number); 6.1.4. “000”, “001”... in “FILS Security Type” table should be “0”, “1”... according to IEEE802.11 convention.. |  |  |  | 2013-11-13 19:54 | TGai General
3205 | Santosh Ghanshyam Pandey | 198 | 1 | 8.4.2.185 | 46 | 24 | T | Y | 46.24 | 24 | 8.4.2.185 |  | V | George Cherian |  | 12 | Subfield definition is not conformant to others in baseline for all subfields of FILS Information field | Suggest starting with something like "IP Address Type subfield is 2 bits in length...." and then continue describing the various values this field can take | revised. Text is deleted | EDITOR | 2013-11-Dallas-4 | Approved | TGai General: 2013-11-13 01:53:28Z - Resolutions and text implementing the resolutions discussed. All resolutions and iimplementations accepted by the group. TGai General: 2013-11-11 23:10:51Z - Initial suggested resolution discussed in telco on Nov. 5. Documents 11-13/1310r0 and 11-13/1311r0 contain the suggested resolutions. General comments: 6.1.2. Please categorize the resolutions as “accept”, “revised” or “reject"; Need to specify the file implementing the resolutons (inc. Version number); 6.1.4. “000”, “001”... in “FILS Security Type” table should be “0”, “1”... according to IEEE802.11 convention.. |  |  |  | 2013-11-13 19:54 | TGai General
3206 | Santosh Ghanshyam Pandey | 198 | 1 | 8.4.2.185 | 47 | 18 | T | Y | 47.18 | 18 | 8.4.2.185 |  | V | George Cherian |  | 12 | There is no text defining the IP Address Type subfield in Domain Information field, only a Table 8-183ag seems to be present | Add text to define the said subfield | revised as per https://mentor.ieee.org/802.11/dcn/13/11-13-1311-03-00ai-fils-indication-element-comment-resolution.docx | EDITOR | 2013-11-Dallas-4 | Approved | TGai General: 2013-11-13 01:53:28Z - Resolutions and text implementing the resolutions discussed. All resolutions and iimplementations accepted by the group. TGai General: 2013-11-11 23:10:51Z - Initial suggested resolution discussed in telco on Nov. 5. Documents 11-13/1310r0 and 11-13/1311r0 contain the suggested resolutions. General comments: 6.1.2. Please categorize the resolutions as “accept”, “revised” or “reject"; Need to specify the file implementing the resolutons (inc. Version number); 6.1.4. “000”, “001”... in “FILS Security Type” table should be “0”, “1”... according to IEEE802.11 convention.. |  |  |  | 2013-11-13 19:54 | TGai General
3207 | Santosh Ghanshyam Pandey | 198 | 1 | 8.4.2.185 | 47 | 40 | T | Y | 47.4 | 40 | 8.4.2.185 |  | V | George Cherian |  | 12 | The subnet-ID Token present subfield does not have any defninition text | Add text to define the said subfield | revised as per https://mentor.ieee.org/802.11/dcn/13/11-13-1311-03-00ai-fils-indication-element-comment-resolution.docx | EDITOR | 2013-11-Dallas-4 | Approved | TGai General: 2013-11-13 01:53:28Z - Resolutions and text implementing the resolutions discussed. All resolutions and iimplementations accepted by the group. TGai General: 2013-11-11 23:10:51Z - Initial suggested resolution discussed in telco on Nov. 5. Documents 11-13/1310r0 and 11-13/1311r0 contain the suggested resolutions. General comments: 6.1.2. Please categorize the resolutions as “accept”, “revised” or “reject"; Need to specify the file implementing the resolutons (inc. Version number); 6.1.4. “000”, “001”... in “FILS Security Type” table should be “0”, “1”... according to IEEE802.11 convention.. |  |  |  | 2013-11-13 19:54 | TGai General
3208 | Santosh Ghanshyam Pandey | 198 | 1 | 8.4.2.185 | 47 | 32 | T | Y | 47.32 | 32 | 8.4.2.185 |  | V | Editor |  | 30 | The Subnet-ID Token seems to be created by hash of subnet. What is a subnet value ? Does it mean a subnet mask? | Clarify how the value of Subnet-ID Token field is derived | Revise. Modifiy the paragraph P47L32 (D1.0) as follows: Delete the sentence: The Subnet-ID Token is an identifier derived from the subnet using a hash of the subnet or other means that is out of scope of this specification Insert the sentence in place of the deleted sentence: The Subnet-ID Token is a psuedo random number that is advertised by all the APs that are connected to the same subnet. All the APs connected to the same subnet will transmit the same Subnet-ID Token. | EDITOR | 2014-01-LA-10 | Approved | TGai General: 2013-11-11 23:10:51Z - Initial suggested resolution discussed in telco on Nov. 5. Documents 11-13/1310r0 and 11-13/1311r0 contain the suggested resolutions. General comments: 6.1.2. Please categorize the resolutions as “accept”, “revised” or “reject"; Need to specify the file implementing the resolutons (inc. Version number); 6.1.4. “000”, “001”... in “FILS Security Type” table should be “0”, “1”... according to IEEE802.11 convention.. |  |  |  | 2014-01-21 18:55 | TGai General
3209 | Santosh Ghanshyam Pandey | 198 | 1 | 8.4.2.186.1 | 49 | 14 | T | Y | 49.14 | 14 | 8.4.2.186.1 |  | V | Hitoshi Morioka |  | 16 | The source MAC address of the HLP should always be same as the transmitter address | Add "It is same as the source address of the STA generating the HLP" after "The value of Source MAC Address field is the source MAC address of the HLP." | Reviseded. Add "It is same as the source address of the STA generating the HLP frame" after "The value of Source MAC Address field is the source MAC address of the HLP frame." | EDITOR | 2013-11-Dallas-7 | Approved | TGai General: 2013-11-14 00:02:17Z - Final review of resolutions during Wed PM2.. TGai General: 2013-11-11 23:06:03Z - Initial proposed resolutions discussed during telco on Oct. 29. Resolutions and corresponding text implementing them included in 11-13/1298r1, 11-13/1174r0, and 11-13/1294r0. General comment that "TLV" is already defined in Tgaf and that we should not reinvent the wheel but use the Tgaf definition if it suits our needs. Hitoshi will check on this. A detailed presentations on the comment resolutions will be made in Dallas.. |  |  |  | 2013-11-14 14:35 | TGai General
3210 | Santosh Ghanshyam Pandey | 198 | 1 | 8.4.2.186.2 | 49 | 55 | E | Y | 49.55 | 55 | 8.4.2.186.2 |  | A | Editor |  | 22 | From Figure 8-401dj, remove extra ')' from "IPv6 request) type" | Fix as per the comment | ACCEPTED (TGai General: 2014-01-20 01:11:38Z) - ACCEPTED (EDITOR: 2014-01-07 16:40:03Z)In D1.1 | EDITOR | 2014-01-LA-01 | Approved |  |  |  |  | 2014-01-20 19:10 | TGai General
3211 | Santosh Ghanshyam Pandey | 198 | 1 | 8.4.2.186.3 | 50 | 30 | E | Y | 50.3 | 30 | 8.4.2.186.3 |  | V | Hitoshi Morioka |  | 16 | Reference to section where FILS IP Address assignment method is definied is missing | Add appropriate reference | Revised. Add "(10.44.4.2 IP address assignment using FILS IP Address Configuration)" at the end of the first sentence of 8.4.2.186.3. Replace "FILS IP address assignment method" with "FILS IP Address Configuration" in the first senence of 8.4.2.186.3. | EDITOR | 2013-11-Dallas-7 | Approved | TGai General: 2013-11-14 00:02:17Z - Final review of resolutions during Wed PM2.. TGai General: 2013-11-11 23:06:03Z - Initial proposed resolutions discussed during telco on Oct. 29. Resolutions and corresponding text implementing them included in 11-13/1298r1, 11-13/1174r0, and 11-13/1294r0. General comment that "TLV" is already defined in Tgaf and that we should not reinvent the wheel but use the Tgaf definition if it suits our needs. Hitoshi will check on this. A detailed presentations on the comment resolutions will be made in Dallas.. |  |  |  | 2013-11-14 14:35 | TGai General
3212 | Santosh Ghanshyam Pandey | 198 | 1 | 8.4.2.186.3 | 51 | 1 | T | Y | 51.01 | 1 | 8.4.2.186.3 |  | V | Editor |  | 27 | All the bits of the IP Address Response Control field cannot be set to 0. | Add appropriate conditions on accepatable values of the subfields. Perhaps a condition that either the IPv4 assigned or the IPv6 assigned has to be set. | Revise. Add the following sentence as the first paragraph after figure "Figure 8-401dl—IP Address Response Control" In the IP Address Reponse Control field, atleast one of the fields among IPv4 assigned, 'IPv6 assigned' or 'IPaddress assignment pending' must be set to '1' | EDITOR | 2014-01-LA-06 | Approved | TGai General: 2013-11-11 23:06:03Z - Initial proposed resolutions discussed during telco on Oct. 29. Resolutions and corresponding text implementing them included in 11-13/1298r1, 11-13/1174r0, and 11-13/1294r0. General comment that "TLV" is already defined in Tgaf and that we should not reinvent the wheel but use the Tgaf definition if it suits our needs. Hitoshi will check on this. A detailed presentations on the comment resolutions will be made in Dallas.. |  |  |  | 2014-01-20 19:13 | TGai General
3213 | Santosh Ghanshyam Pandey | 198 | 1 | 8.4.2.186.3 | 51 | 42 | E | Y | 51.42 | 42 | 8.4.2.186.3 |  | V | Editor |  | 22 | Sentence missing verb | Change "The value of Assigned IPv4 address the assigned IPv4 address..." to "The value of Assigned IPv4 address is the assigned IPv4 address..." | REVISED (TGai General: 2014-01-20 01:11:41Z) - REVISED (EDITOR: 2014-01-07 18:17:12Z)Relavent section of this clause was rewritten to satisfy other comments, believe it to also completely satisfy this. In D1.2 | EDITOR | 2014-01-LA-01 | Approved |  |  |  |  | 2014-01-20 19:10 | TGai General
3214 | Santosh Ghanshyam Pandey | 198 | 1 | 8.4.2.187 | 56 | 62 | T | Y | 56.62 | 62 | 8.4.2.187 |  | V | Lin Cai |  | 11 | ILS synchronization subfield does not serve any practical purpose, as there are no peak assocation times observed in the field. See submission 13/906r0 for analysis of real world data. | Adopt submission 13/907r2 | Revised. We have deleted the 'ILS synchronization' subfield and some relavent description. | EDITOR | 2013-11-Dallas-3 | Approved | TGai General: 2013-11-13 01:22:53Z - Resolution and corresponding contribution implementing the resolution discussed in Tue PM2 slot. Rdy for motion.. TGai General: 2013-09-17 12:16:09Z - Discussion of https://mentor.ieee.org/802.11/dcn/13/11-13-1177-00-00ai-clarification-of-the-link-setup-bursty-parameter.ppt Q: what is the relation between https://mentor.ieee.org/802.11/dcn/13/11-13-1019-00-00ai-clarification-of-the-link-setup-bursty.doc and https://mentor.ieee.org/802.11/dcn/13/11-13-0907-02-00ai-comments-resolution.docx ---- 907 deletes the entire text whereas 1019 changes it and is better for addressing both comments. Comments on missing proof of better performance of presented solution / proof or even only indications that the existing text has wrong underlining technical assumptions. How much improve in performance can you achieve for a given increase X in the size of window. The presenter does not have right now further supporting (performance evaluation) material. It is questined that the approach helps in achieving the goal of a fast link set-up as if a channel is very congested, further distributing the access of STA will not help at it increased the probability of delaying the link set-up procedure. The 1177 states that the measurements discussed before (see https://mentor.ieee.org/802.11/dcn/13/11-13-0907-02-00ai-comments-resolution.docx) is not representative. The group does not aggree on this as 1177 does not provide an analysis of the data with regard to the Association frame. Group offers to provide to the authors on 1177 -- if desired -- the raw data to allow for such an analysis.. TGai General: 2013-09-17 12:13:21Z - Discussion of https://mentor.ieee.org/802.11/dcn/13/11-13-1177-00-00ai-clarification-of-the-link-setup-bursty-parameter.ppt Q: what is the relation between https://mentor.ieee.org/802.11/dcn/13/11-13-1019-00-00ai-clarification-of-the-link-setup-bursty.doc and https://mentor.ieee.org/802.11/dcn/13/11-13-0907-02-00ai-comments-resolution.docx ---- 907 deletes the entire text whereas 1019 changes it and is better for addressing both comments. Comments on missing proof of better performance of presented solution / proof or even only indications that the existing text has wrong underlining technical assumptions. How much improve in performance can you achieve for a given increase X in the size of window. The presenter does not have right now further supporting (performance evaluation) material. It is questined that the approach helps in achieving the goal of a fast link set-up as if a channel is very congested, further distributing the access of STA will not help at it increased the probability of delaying the link set-up procedure. The 1177 states that the measurements discussed before (see https://mentor.ieee.org/802.11/dcn/13/11-13-0907-02-00ai-comments-resolution.docx) is not representative. The group does not aggree on this as 1177 does not provide an analysis of the data with regard to the Association frame. Group offers to provide to the authors on 1177 -- if desired -- the raw data to allow for such an analysis.. |  |  |  | 2013-11-13 19:54 | TGai General
3215 | Santosh Ghanshyam Pandey | 198 | 1 | 8.4.4 | 59 | 7 | T | Y | 59.07 | 7 | 8.4.4 |  | V | Editor |  | 22 | Missing reference for Configuration Set in Table 8-192 | Add appropriate reference | REVISED (TGai General: 2014-01-20 01:11:45Z) - REVISED (EDITOR: 2014-01-07 20:05:19Z)What was Configuration Set is now called CAG ANQP. Submission 13/1373r0 did this and had new row added to fit the new name, deleting the old Configuration Set. In D1.2 | EDITOR | 2014-01-LA-01 | Approved |  |  |  |  | 2014-01-20 19:10 | TGai General
3216 | Santosh Ghanshyam Pandey | 198 | 1 | 8.4.4.20 | 60 | 5 | T | Y | 60.05 | 5 | 8.4.4.20 |  | V | Lin Cai |  | 13 | Can the value of AP List Length be 0? | Add sentence indicating that the value cannot be 0. Also it would be helpful to have a minimum and maximum possible value specified for this field. | Revised. Add text See Submission Doc:https://mentor.ieee.org/802.11/dcn/13/11-13-1373-00-00ai-proposed-normative-text-for-comments-resolution-related-to-anqp-sequence-number.docx | EDITOR | 2013-11-Dallas-5 | Approved | TGai General: 2013-11-13 02:21:01Z - Discussed proposed resoluions and associated text implementing the resolutions in Monday AM1 Slot. No objections to accept. Revisted in Tue PM2 slot to verify that people do not have any additional comments after having reviewed the proposed resolutions. No further comments. Rdy for motion. |  |  |  | 2013-11-13 19:54 | TGai General
3217 | Santosh Ghanshyam Pandey | 198 | 1 | 8.4.4.21 | 60 | 65 | E | Y | 60.65 | 65 | 8.4.4.21 |  | A | Editor |  | 22 | Incomplete sentence | Delete " the ." from end of the last line | ACCEPTED (TGai General: 2014-01-20 01:11:49Z) - ACCEPTED (EDITOR: 2014-01-08 15:41:21Z)In D1.2 | EDITOR | 2014-01-LA-01 | Approved |  |  |  |  | 2014-01-20 19:10 | TGai General
3218 | Santosh Ghanshyam Pandey | 198 | 1 | 8.5.8.35 | 63 | 8 | T | N | 63.08 | 8 | 8.5.8.35 |  | A | Editor |  | 22 | Field references are missing in Table 8-221f for fields order # 4, 6, 7, 9, last | Add references like done for field order # 2 | ACCEPTED (TGai General: 2014-01-20 01:11:51Z) - ACCEPTED (EDITOR: 2014-01-09 16:08:10Z)In D1.2 | EDITOR | 2014-01-LA-01 | Approved |  |  |  |  | 2014-01-20 19:10 | TGai General
3219 | Santosh Ghanshyam Pandey | 198 | 1 | 8.5.8.35 | 63 | 8 | E | Y | 63.08 | 8 | 8.5.8.35 |  | A | Editor |  | 22 | Remove empty row from Table 8-221f | Remove empty row between rows with order # 9 and 10 | ACCEPTED (TGai General: 2014-01-20 01:11:53Z) - ACCEPTED (EDITOR: 2014-01-08 15:57:07Z)In D1.2 | EDITOR | 2014-01-LA-01 | Approved |  |  |  |  | 2014-01-20 19:10 | TGai General
3220 | Santosh Ghanshyam Pandey | 198 | 1 | 8.5.8.35 | 64 | 35 | E | Y | 64.35 | 35 | 8.5.8.35 |  | A | Editor |  | 22 | In Figure 8-502l, the bits of a field should addressed as B0, B1, etc as in Figure 8-197 in 802.11-2012 | Add the bit naming for the figures in comment. | ACCEPTED (TGai General: 2014-01-20 01:11:55Z) - ACCEPTED (EDITOR: 2014-01-09 20:43:32Z)In D1.2 | EDITOR | 2014-01-LA-01 | Approved |  |  |  |  | 2014-01-20 19:10 | TGai General
3221 | Santosh Ghanshyam Pandey | 198 | 1 | 10.1.4.1 | 69 | 28 | E | N | 69.28 | 28 | 10.1.4.1 |  | A | Editor |  | 22 | Missing preposition "from" in the sentence | Change "..., returning in the BSSDescriptionFromFDSet parameter all FILS Discovery frames that..." to "..., returning in the BSSDescriptionFromFDSet parameter from all FILS Discovery frames that..." | ACCEPTED (TGai General: 2014-01-20 01:11:57Z) - ACCEPTED (EDITOR: 2014-01-10 19:14:52Z)In D1.2 | EDITOR | 2014-01-LA-01 | Approved |  |  |  |  | 2014-01-20 19:10 | TGai General
3222 | Santosh Ghanshyam Pandey | 198 | 1 | 10.1.4.3.2 | 71 | 42 | E | N | 71.42 | 42 | 10.1.4.3.2 |  | V | Jarkko Kneckt |  | 18 | Sentence does not read well | Change "...CHANNEL_SPECIFIC, issue at the time when the Probe Timer reaches the MaxChannelTime an MLME-SCAN.confirm primitive,..." to "...CHANNEL_SPECIFIC, then, at the time when the Probe Timer reaches the MaxChannelTime issue an MLME-SCAN.confirm primitive,..." | REVISED. Change the sentence to read: CHANNEL_SPECIFIC, at the time when the Probe Timer reaches the MaxChannelTime issue an MLME-SCAN.confirm primitive," The text is shown in https://mentor.ieee.org/802.11/dcn/13/11-13-1269-06-00ai-active-scanning-text.docx . | EDITOR | 2013-11-Dallas-9 | Approved | TGai General: 2013-11-14 02:40:47Z - Preparation of motion tab after review of resolutions during Wed. PM1. TGai General: 2013-11-11 22:00:27Z - Discussed proposed resolutions during telecons on Oct. 8 & Oct. 15. Corresponding resolutions and text implementing the resolutions are contained in 11-13/1269r0 and in 11-13/1269r0 Feedback requested from the group to come up with a final revision for the next face-to-face meeting.. |  |  |  | 2013-11-14 14:41 | TGai General
3223 | Santosh Ghanshyam Pandey | 198 | 1 | 10.1.4.3.5 | 73 | 51 | T | Y | 73.51 | 51 | 10.1.4.3.5 |  | V | Jarkko Kneckt |  | 18 | It is not clear if the STA should not transmit a Probe Request, if "any" or "all" of the conditions specified are fullfilled | Clarify the conditions as "any" or "all" should be fullfilled | REVISED. The conditions are written to caluse 10.1.4.3.3, so that it is clear how each condition affects to the scanning operaiton. The text is shown in https://mentor.ieee.org/802.11/dcn/13/11-13-1269-06-00ai-active-scanning-text.docx . | EDITOR | 2013-11-Dallas-9 | Approved | TGai General: 2013-11-14 02:40:47Z - Preparation of motion tab after review of resolutions during Wed. PM1. TGai General: 2013-11-11 22:00:27Z - Discussed proposed resolutions during telecons on Oct. 8 & Oct. 15. Corresponding resolutions and text implementing the resolutions are contained in 11-13/1269r0 and in 11-13/1269r0 Feedback requested from the group to come up with a final revision for the next face-to-face meeting.. |  |  |  | 2013-11-14 14:41 | TGai General
3224 | Santosh Ghanshyam Pandey | 198 | 1 | 10.1.4.3.5 | 73 | 59 | T | Y | 73.59 | 59 | 10.1.4.3.5 |  | A | Jarkko Kneckt |  | 18 | The condition "STA may transmit a Probe Request frame to the channel before or when the ProbeTimer reaches MaxChannelTime." allows the STA to send a Probe Request when the ProbeTimer reaches MaxChannelTime. Is it intended that the STA transmit the Probe Request and since the timer expired, change channel? | Remove "or when" from the sentence. | Accept | EDITOR | 2013-11-Dallas-9 | Approved | TGai General: 2013-11-14 02:40:47Z - Preparation of motion tab after review of resolutions during Wed. PM1. TGai General: 2013-11-11 22:00:27Z - Discussed proposed resolutions during telecons on Oct. 8 & Oct. 15. Corresponding resolutions and text implementing the resolutions are contained in 11-13/1269r0 and in 11-13/1269r0 Feedback requested from the group to come up with a final revision for the next face-to-face meeting.. |  |  |  | 2013-11-14 14:41 | TGai General
3225 | Santosh Ghanshyam Pandey | 198 | 1 | 10.1.4.3.6 | 74 | 16 | T | Y | 74.16 | 16 | 10.1.4.3.6 |  | V | Jarkko Kneckt |  | 18 | How the Probe Response is transmitted for the dot11FILSActivated equals true is described in 10.1.4.3.7, however where is it described how to transmit the Probe Response when dot11FILSActivated equals false? If we look closely that is also described in 10.1.4.3.7.So for both the possible conditions, the outcome is the same. Which begs the question, why do we have to specify this. Also whats the point of creating this subsection, it seems to add very little value. | Delete this subsection and merge any relevant content to 10.1.4.3.7. Also update references throughout the document. | REVISED. The clause is clarified for the operation in FILS and non-FILS STAs. The same clause is used for FILS and non-FILS STAs.The text is shown in https://mentor.ieee.org/802.11/dcn/13/11-13-1269-06-00ai-active-scanning-text.docx . | EDITOR | 2013-11-Dallas-9 | Approved | TGai General: 2013-11-14 02:40:47Z - Preparation of motion tab after review of resolutions during Wed. PM1. TGai General: 2013-11-11 22:00:27Z - Discussed proposed resolutions during telecons on Oct. 8 & Oct. 15. Corresponding resolutions and text implementing the resolutions are contained in 11-13/1269r0 and in 11-13/1269r0 Feedback requested from the group to come up with a final revision for the next face-to-face meeting.. |  |  |  | 2013-11-14 14:41 | TGai General
3226 | Santosh Ghanshyam Pandey | 198 | 1 | 10.1.4.3.8 | 76 | 23 | T | Y | 76.23 | 23 | 10.1.4.3.8 |  | V | Giwon Park |  | 20 | The contents of subclause 10.1.4.3.8 define the criteria for transmitting Probe Response, there is no need for another subclause. | Delete the subclause heading "10.1.4.3.8 Probe response collision avoidance" | REVISED Proposed text is covered by contrution 1269r6. See merged text in https://mentor.ieee.org/802.11/dcn/13/11-13-1269-06-00ai-active-scanning-text.docx. | EDITOR | 2013-11-Dallas-12 | Approved | TGai General: 2013-11-14 17:21:41Z - All comments addressed (revised) by the previously approved contribution. Need to rever to contribution in resolution. Rdy for motion. |  |  |  | 2013-11-14 18:35 | TGai General
3227 | Santosh Ghanshyam Pandey | 198 | 1 | 10.1.4.3.8 | 76 | 27 | T | Y | 76.27 | 27 | 10.1.4.3.8 |  | V | Giwon Park |  | 20 | It is not clear that the two scenarios outlined in paragraph 2 and 3, occur only when the conditions in paragraph 1 are met. Make this explicit | Change "... 10.1.4.3.6 and the STA has dot11OmitReplicateProbeResponses true, the responding STA may cancel the response." to "...10.1.4.3.6 and the STA has dot11OmitReplicateProbeResponses true, the responding STA may cancel the response, as follows:". Make the paragraph 2 and 3 as subbullet items under paragraph 1 | REVISED Proposed text is covered by contrution 1269r6. See merged text in https://mentor.ieee.org/802.11/dcn/13/11-13-1269-06-00ai-active-scanning-text.docx. | EDITOR | 2013-11-Dallas-12 | Approved | TGai General: 2013-11-14 17:21:41Z - All comments addressed (revised) by the previously approved contribution. Need to rever to contribution in resolution. Rdy for motion. |  |  |  | 2013-11-14 18:35 | TGai General
3228 | Santosh Ghanshyam Pandey | 198 | 1 | 10.1.4.3.9 | 77 | 1 | T | Y | 77.01 | 1 | 10.1.4.3.9 |  | A | Editor |  | 29 | The AP may not send all the neighbor AP information it has in the Reduced Neighbor report. The information of neighbors included in the report is implementation specific. | Delete sentence "A Reduced Neighbor Report element is included in the Probe Response frame for each BSS of which information is available." | ACCEPTED (TGai General: 2014-01-20 21:55:17Z) | EDITOR | 2014-01-LA-08 | Approved |  |  |  |  | 2014-01-21 18:54 | TGai General
3229 | Santosh Ghanshyam Pandey | 198 | 1 | 10.1.4.3.10 | 78 | 18 | T | Y | 78.18 | 18 | 10.1.4.3.10 |  | V | Lei Wang |  | 17 | As some FILS STAs will be relying on using the broadcasted Probe Response from an FILS AP to discover AP, it may be prudent to distinguish a Probe Response not containing all the usual fields from a Probe Response containing all the usual fields. The condition a) specifies that the Probe Response may contain partial information element and hence should have some bit in it to indicate this | Include some field in the Probe Response to indicate that it has some fields omitted as the AP CCC value matched the Probe Request - need discussion | Revise. See Contribution https://mentor.ieee.org/802.11/dcn/13/11-13-1296-02-00ai-proposed-changes-in-ap-ccc-related-text-for-11ai-comment-resolutions.docx . Proposed resolution: 1. add an indicator in AP-CCC element, to indicater whether or not a full set of config. info is included in a Beacon / Probe Reponse in which the AP-CCC is included; 2. change the AP-CCC field design to: 1-bit Full-Set indicator and 7-bit CSN (Configuration Sequence Number). 3. Revised the text to clearly specify how a config set is communicaited from AP to STAs. | EDITOR | 2013-11-Dallas-8 | Approved | TGai General: 2013-11-14 00:48:20Z - Final review of resolutions on Wed PM1. Rdy for motion. |  |  |  | 2013-11-14 14:37 | TGai General
3230 | Santosh Ghanshyam Pandey | 198 | 1 | 10.1.4.3.10 | 78 | 35 | T | Y | 78.35 | 35 | 10.1.4.3.10 |  | V | Editor |  | 22 | Incorrect refrence ? | Change "10.1.4.3.5" to "10.1.4.3.7" | REVISED (TGai General: 2014-01-20 01:11:59Z) - REVISED (EDITOR: 2014-01-13 19:37:34Z)Whole paragraph deleted as part of another comment resolution. In D1.2 | EDITOR | 2014-01-LA-01 | Approved |  |  |  |  | 2014-01-20 19:10 | TGai General
3231 | Santosh Ghanshyam Pandey | 198 | 1 | 10.25.3.2.1 | 86 | 32 | T | Y | 86.32 | 32 | 10.25.3.2.1 |  | A | Lin Cai |  | 13 | The sentence "A STA should check an ANQP configuration sequence number element from an AP to decide whether it should initiate an ANQP query" breaks legacy implementations which do not include any ANQP configuration sequence number. Also this may not be present anyway in FILS AP | Change "A STA should check an ANQP configuration sequence number element from an AP to decide whether it should initiate an ANQP query." to "If an ANQP configuration sequence number element is received from an AP, a STA should check the ANQP configuration sequence number element to decide whether the STA should initiate an ANQP query to the AP." | Accept | EDITOR | 2013-11-Dallas-5 | Approved | TGai General: 2013-11-13 02:21:01Z - Discussed proposed resoluions and associated text implementing the resolutions in Monday AM1 Slot. No objections to accept. Revisted in Tue PM2 slot to verify that people do not have any additional comments after having reviewed the proposed resolutions. No further comments. Rdy for motion. |  |  |  | 2013-11-13 19:54 | TGai General
3232 | Santosh Ghanshyam Pandey | 198 | 1 | 10.25.3.2.1 | 86 | 59 | T | Y | 86.59 | 59 | 10.25.3.2.1 |  | A | Editor |  | 22 | It seems from clause 10.25.3.2.12 that only APs transmit Configuration Set. However the Table 10-13 indicates otherwise. | In the row representing the Configuration Set, change the AP column value to "T" and the Non-AP STA column value to "R" | ACCEPTED (TGai General: 2014-01-20 01:12:02Z) - ACCEPTED (EDITOR: 2014-01-13 20:53:27Z)In D1.2 | EDITOR | 2014-01-LA-01 | Approved |  |  |  |  | 2014-01-20 19:10 | TGai General
3233 | Santosh Ghanshyam Pandey | 198 | 1 | 10.25.3.2.11 | 87 | 19 | T | Y | 87.19 | 19 | 10.25.3.2.11 |  | V | Lin Cai |  | 13 | The behavior description is incomplete. The clause does not describe what should the behavior of the AP be when it does not have ANQP response for all the APs listed in the Query AP List request. | Add behavior for conditions specified in the comment | Revised. Add text to explain the behaviour. See doc: https://mentor.ieee.org/802.11/dcn/13/11-13-1374-00-00ai-proposed-normative-text-for-comment-resolutions-section-10-related-to-anqp-sequence-number.docx | EDITOR | 2013-11-Dallas-5 | Approved | TGai General: 2013-11-13 02:21:01Z - Discussed proposed resoluions and associated text implementing the resolutions in Monday AM1 Slot. No objections to accept. Revisted in Tue PM2 slot to verify that people do not have any additional comments after having reviewed the proposed resolutions. No further comments. Rdy for motion. |  |  |  | 2013-11-13 19:54 | TGai General
3234 | Santosh Ghanshyam Pandey | 198 | 1 | 10.25.3.2.12 | 87 | 30 | E | Y | 87.3 | 30 | 10.25.3.2.12 |  | A | Editor |  | 22 | Remove italics | Remove italics from the entire subclause content | ACCEPTED (TGai General: 2014-01-20 01:12:04Z) - ACCEPTED (EDITOR: 2014-01-14 15:30:50Z)In D1.2 | EDITOR | 2014-01-LA-01 | Approved |  |  |  |  | 2014-01-20 19:10 | TGai General
3235 | Santosh Ghanshyam Pandey | 198 | 1 | 10.44.2 | 88 | 7 | T | Y | 88.07 | 7 | 10.44.2 |  | V | Editor |  | 26 | Data rate of "6Mbps or higher" is stringent, during the discussion we decided to represent this as "rate other than a DSSS/CCK rate" and is included as such in P87 L62 of the Tgai draft. | Replace "6Mbps or higher." with " other than a DSSS/CCK rate." | Revise. The proposed resolution is to replace the sentence "If transmitted ….." in line 60 page 90 in 11ai/D1.1, with the following sentence: If transmitted in the 2.4 GHz or 5 GHz band, the FD frame shall be transmitted at a data rate of 6Mbps or higher. | EDITOR | 2014-01-LA-05 | Approved |  |  |  |  | 2014-01-20 19:13 | TGai General
3236 | Santosh Ghanshyam Pandey | 198 | 1 | 10.44.2 | 88 | 20 | E | Y | 88.2 | 20 | 10.44.2 |  | A | Editor |  | 22 | Typo at MLMS-SCAN.request | Replace "MLMS-SCAN.request" with "MLME-SCAN.request" | ACCEPTED (TGai General: 2014-01-20 01:12:06Z) - ACCEPTED (EDITOR: 2014-01-14 16:15:20Z)In D1.2 | EDITOR | 2014-01-LA-01 | Approved |  |  |  |  | 2014-01-20 19:10 | TGai General
3237 | Santosh Ghanshyam Pandey | 198 | 1 | 10.44.4.1 | 90 | 12 | E | Y | 90.12 | 12 | 10.44.4.1 |  | A | Editor |  | 22 | Frivolous 1 at the end of the clause heading | Remove 1 from the end of the heading | ACCEPTED (TGai General: 2014-01-20 01:12:08Z) - ACCEPTED (EDITOR: 2014-01-14 19:21:38Z)In D1.2 | EDITOR | 2014-01-LA-01 | Approved |  |  |  |  | 2014-01-20 19:10 | TGai General
3238 | Santosh Ghanshyam Pandey | 198 | 1 | 10.44.6.2 | 92 | 40 | T | Y | 92.4 | 40 | 10.44.6.2 |  | A | Editor |  | 22 | ILSC is not defined | Change ILSC to FILSC | ACCEPTED (TGai General: 2014-01-20 01:12:11Z) - ACCEPTED (EDITOR: 2014-01-16 19:04:13Z)In D1.2 | EDITOR | 2014-01-LA-01 | Approved |  |  |  |  | 2014-01-20 19:10 | TGai General
3239 | Santosh Ghanshyam Pandey | 198 | 1 | 10.44.6.2 | 92 | 51 | T | Y | 92.51 | 51 | 10.44.6.2 |  | V | Lin Cai |  | 11 | In the sentence "If a STA carries one or more type of traffic corresponding", it is not clearly defined what it means for a STA to carry traffic, especially given that the STA is attempting assocation to an AP | Clarify the term as specified in the comment | Revised. Instruct the editor to apply changes as in https://mentor.ieee.org/802.11/dcn/13/11-13-1417-01-00ai-comments-resolutions-for-cids-related-to-dils.docx. We have deletaed the sentence. Instead of using 'carry traffic', we have also revised that 'STAs have frames enqueued in their transmission queue(s)', as a handover STA may have some frames enqueued when the STA is attempting association with another AP. | EDITOR | 2013-11-Dallas-3 | Approved | TGai General: 2013-11-13 01:22:53Z - Resolution and corresponding contribution implementing the resolution discussed in Tue PM2 slot. Rdy for motion.. |  |  |  | 2013-11-13 19:54 | TGai General
3240 | Santosh Ghanshyam Pandey | 198 | 1 | 8.3.3.7 | 28 | 3 | E | Y | 28.03 | 3 | 8.3.3.7 |  | A | Editor |  | 22 | The text states the rows are added to Table 8-25, but it appears that it should be Table 8-24 instead | Clarify or correct the table reference | ACCEPTED (TGai General: 2014-01-20 01:12:13Z) - ACCEPTED (EDITOR: 2013-11-20 20:08:40Z)In D1.2 | EDITOR | 2014-01-LA-01 | Approved |  |  |  |  | 2014-01-20 19:10 | TGai General
3241 | Santosh Ghanshyam Pandey | 198 | 1 | 8.3.3.8 | 28 | 28 | E | Y | 28.28 | 28 | 8.3.3.8 |  | A | Editor |  | 22 | The text states the rows are added to Table 8-26, but it appears that it should be Table 8-25 instead. | Clarify or correct the table reference | ACCEPTED (TGai General: 2014-01-20 01:12:15Z) - ACCEPTED (EDITOR: 2013-11-20 20:14:13Z)In D1.2 | EDITOR | 2014-01-LA-01 | Approved |  |  |  |  | 2014-01-20 19:10 | TGai General
3242 | Santosh Ghanshyam Pandey | 198 | 1 | 8.4.2.186.6 | 53 | 57 | T | Y | 53.57 | 57 | 8.4.2.186.6 |  | V | Editor |  | 25 | It is odd that the GTK is not wrapped with AES key wrap, as is done elsewhere in 802.11. While this field is covered by the AEAD encryption, best practices as defined by NIST would have the key wrapped even when covered by AEAD. | Either add key wrapping or include a note as to why the GTK does not need to be key wrapped. | Revised. The following sentences are added at the end of clause 8.4.2.186.6. "The entire Key Data field of the KDE shall be encrypted. If the Key Data field uses the NIST AES key wrap, then the Key Data field shall be padded before encrypting if the key data length is less than 16 octets or if it is not a multiple of 8. The padding consists of appending a single octet 0xdd followed by zero or more 0x00 octets. When processing a received KDE Container TLV, the receiver shall ignore this trailing padding." | EDITOR | 2014-01-LA-04 | Approved | TGai General: 2013-11-11 23:06:03Z - Initial proposed resolutions discussed during telco on Oct. 29. Resolutions and corresponding text implementing them included in 11-13/1298r1, 11-13/1174r0, and 11-13/1294r0. General comment that "TLV" is already defined in Tgaf and that we should not reinvent the wheel but use the Tgaf definition if it suits our needs. Hitoshi will check on this. A detailed presentations on the comment resolutions will be made in Dallas.. |  |  |  | 2014-01-20 19:12 | TGai General
3243 | Santosh Ghanshyam Pandey | 198 | 1 | 11.11.2.3 | 103 | 27 | E | Y | 103.27 | 27 | 11.11.2.3 |  | V | Chair |  | 65 | The reference for encrypt-and-authentication should be 11.11.2.6, and decrypt-and-verify should be 11.11.2.7. | Change as per the comment | REVISED (TGai General: 2014-03-19 00:50:23Z) -- the referenced text has been rewritten and cross references were double checked by the Editors | EDITOR | 2014-03-Beiing-02 | Approved |  |  |  |  | 2014-03-19 06:53 | TGai General
3244 | Santosh Ghanshyam Pandey | 198 | 1 | 11.11.2.3 | 103 | 27 | T | Y | 103.27 | 27 | 11.11.2.3 |  | V | Chair |  | 64 | This clause states that the KCK2 and KEK2 are temporary, which implies that they are used for only the Association Request and Response as described in clause 11.11.2.4. But there is not guidance given as to whether these keys are used for the Reassociation Request and Response frames. | Clarify how keys are generated when used with the Reassociation Request and Response frames. | Revised: The clause the comment refers to was rewritten. The new text includes text clarifying the usasage with Reassociation Request and Response frames. | EDITOR | 2014-03-Beiing-01 | Approved |  |  |  |  | 2014-03-19 06:52 | TGai General
3245 | Santosh Ghanshyam Pandey | 198 | 1 | 11.11.2.6 | 106 | 60 | T | Y | 106.6 | 60 | 11.11.2.6 |  | V | Chair |  | 64 | It would be dangerous for at least the KEK2 key to be used more than one time, because of the fixed Nonce values used for AES-CCM. When this is used for an Association Request/Response a part of FILS Authentication (as shown in Figure 4-21a), this seems safe enough. But the FILS Secure Container is also present in Reassociation Request and Response frames (see Clauses 8.3.3.7 and 8.3.3.8), so presumably the process described in Clause 11.11.2.6 is used to protect those frames. It is not clear how the KEK2 is used safely in that case. | Clarify how Encrypt and authenticate works for Reassociation Request and Response frames, as well as Decrypt and verify in clause 11.11.2.7. | revised: specified the use of different, monotonically increasing counters when CCM is used. | EDITOR | 2014-03-Beiing-01 | Approved |  |  |  |  | 2014-03-19 06:52 | TGai General
3246 | Sheng Sun | 198 | 1 | 3.1 | 3 | 14 | E | Y | 3.14 | 14 | 3,1 |  | A | Editor |  | 8 | The definitions of the abbreviated terms sometimes are writen in lower case and some others are using initial capitals, it's desired to be consistent | Change certificate authority(CA) to Certificate Authority(CA) | ACCEPTED (EDITOR: 2013-09-16 10:07:28Z)In D1.1 | EDITOR | 2013-09-Nanjing-01 | Approved | TGai General: 2013-09-19 02:33:21Z - All resulting changes reflected in Tgai Draft 1.1. |  |  |  | 2013-09-19 08:57 | TGai General
3247 | Sheng Sun | 198 | 1 | 3.1 | 3 | 24 | E | Y | 3.24 | 24 | 3,1 |  | A | Editor |  | 8 | The definitions of the abbreviated terms sometimes are writen in lower case and some others are using initial capitals, it's desired to be consistent | Change fast initial link setup(FILS) to Fast Initial Link Setup(FILS) | ACCEPTED (EDITOR: 2013-09-16 11:22:30Z) In D1.1 | EDITOR | 2013-09-Nanjing-01 | Approved | TGai General: 2013-09-19 02:33:21Z - All resulting changes reflected in Tgai Draft 1.1. |  |  |  | 2013-09-19 08:57 | TGai General
3248 | Sheng Sun | 198 | 1 | 3.1 | 3 |  | E | Y | 3 |  | 3,1 |  | A | Editor |  | 8 | The definitions of the abbreviated terms sometimes are writen in lower case and some others are using initial capitals, it's desired to be consistent | Change fast initial link setup category(FILSC) to Fast Initial Link Setup Category(FILSC) | ACCEPTED (EDITOR: 2013-09-16 09:11:42Z)In D1.1 | EDITOR | 2013-09-Nanjing-01 | Approved | TGai General: 2013-09-19 02:33:21Z - All resulting changes reflected in Tgai Draft 1.1. |  |  |  | 2013-09-19 08:57 | TGai General
3249 | Sheng Sun | 198 | 1 | 3.1 | 3 | 31 | E | Y | 3.31 | 31 | 3,1 |  | A | Editor |  | 8 | The definitions of the abbreviated terms sometimes are writen in lower case and some others are using initial capitals, it's desired to be consistent | Change higher layer to Higher Layer | ACCEPTED (EDITOR: 2013-09-16 11:29:37Z)In D1.1 | EDITOR | 2013-09-Nanjing-01 | Approved | TGai General: 2013-09-19 02:33:21Z - All resulting changes reflected in Tgai Draft 1.1. |  |  |  | 2013-09-19 08:57 | TGai General
3250 | Sheng Sun | 198 | 1 | 3.1 | 3 | 38 | E | Y | 3.38 | 38 | 3,1 |  | A | Editor |  | 8 | The definitions of the abbreviated terms sometimes are writen in lower case and some others are using initial capitals, it's desired to be consistent | Change link setup to Link Setup | ACCEPTED (EDITOR: 2013-09-16 11:34:14Z)In D1.1 | EDITOR | 2013-09-Nanjing-01 | Approved | TGai General: 2013-09-19 02:33:21Z - All resulting changes reflected in Tgai Draft 1.1. |  |  |  | 2013-09-19 08:57 | TGai General
3251 | Sheng Sun | 198 | 1 | 3.1 | 3 | 42 | E | Y | 3.42 | 42 | 3,1 |  | J | Editor |  | 8 | The definitions of the abbreviated terms sometimes are writen in lower case and some others are using initial capitals, it's desired to be consistent | Change trusted third party to Trusted Third Party (TTP) | REJECTED (EDITOR: 2013-09-16 11:39:18Z) We were consistent, with all such terms being lower case, only the acronym is upper case | EDITOR | 2013-09-Nanjing-01 | Approved | TGai General: 2013-09-19 02:33:21Z - All resulting changes reflected in Tgai Draft 1.1. |  |  |  | 2013-09-19 08:57 | TGai General
3252 | Sheng Sun | 198 | 1 | 3.1 | 3 | 39 | G | Y | 3.39 | 39 | 3,1 |  | A | Editor |  | 8 | The PFS definition is not as accurate as the definition in Wikipedia | Change definition of PFS : A security property such that loss of secrecy of long-lived secret does not compromise the security of past sessions" to "a property of the key-agreement protocol that ensures that a session key derived from a set of long-term public and private keys will not be compromised if one of the (long-term) private keys is compromised in the future" | ACCEPTED (EDITOR: 2013-09-17 12:31:37Z)In D1.1 | EDITOR | 2013-09-Nanjing-01 | Approved | TGai General: 2013-09-19 02:33:21Z - All resulting changes reflected in Tgai Draft 1.1. |  |  |  | 2013-09-19 08:57 | TGai General
3253 | Sheng Sun | 198 | 1 | 4.5.4.2 | 5 | 56 | E | Y | 5.56 | 56 |  |  | A | Editor |  | 8 | Typo, RSNfor infrastructure | add space between RSNfor , change it to "RSN for" | ACCEPTED (EDITOR: 2013-09-17 03:03:06Z)In D1.1 | EDITOR | 2013-09-Nanjing-01 | Approved | TGai General: 2013-09-19 02:33:21Z - All resulting changes reflected in Tgai Draft 1.1. |  |  |  | 2013-09-19 08:57 | TGai General
3254 | Sheng Sun | 198 | 1 | 4.5.4.2 | 5 | 57 | E | Y | 5.57 | 57 |  |  | A | Editor |  | 8 | Typo, SAEauthentication | change SAEauthentication to "SAE authentication" | ACCEPTED (EDITOR: 2013-09-17 03:15:08Z)In D1.1 | EDITOR | 2013-09-Nanjing-01 | Approved | TGai General: 2013-09-19 02:33:21Z - All resulting changes reflected in Tgai Draft 1.1. |  |  |  | 2013-09-19 08:57 | TGai General
3255 | Sheng Sun | 198 | 1 | 4.5.4.3 | 6 | 26 | T | Y | 6.26 | 26 | 4.5.4.3 |  | J | Editor |  | 6 | The deauthentication is lack of definition related to FILS authentication PMKSAs | Please clarify and specify that the FILS PMKSA will be removed | REJECTED (TGai General: 2013-09-19 00:55:19Z) | EDITOR | 2013-09-Nanjing-02 | Approved | TGai General: 2013-09-18 08:15:03Z -- The requested changes are directly related to TGai but should be made to REVmc. |  |  |  | 2013-09-19 04:10 | TGai General
3256 | Sheng Sun | 198 | 1 | 4.10.3.6 | 7 | 7 | T | Y | 7.07 | 7 | 4.10.3.6 |  | J | Editor |  | 30 | FILS authentication with TTP, it's not clear about the decision how the STA will know the TTP is known ( and trusted) | Please clarify, or modify the "If a FILS STA discovers that the AP supports FILS authentication and the identity of the trusted third party is known (and trusted) by the STA, the STA may initiate FILS authentication" to "If a FILS STA discovers that AP supports FILS authentication with TTP option, the STA may initiate FILS authentication | Reject. STA learns the TTP identity from FILS Indication element in Beacon/Probe Resp | EDITOR | 2014-01-LA-10 | Approved |  |  |  |  | 2014-01-21 18:55 | TGai General
3257 | Sheng Sun | 198 | 1 | 11.5.1.1.2 | 95 | 42 | T | Y | 95.42 | 42 | 11.5.1.1.2 |  | J | Editor |  | 6 | The definition of the PMKSA elements is missing | Please define the PMKSA's elements as the paragraph says " The PMKSA consists of the following elements:" | REJECTED (TGai General: 2013-09-19 00:56:36Z) -- The comment applies to more than just the changes introduced by FILS. This comment is applicalbe to be made agains REVmc. | EDITOR | 2013-09-Nanjing-02 | Approved |  |  |  |  | 2013-09-19 04:10 | TGai General
3258 | Sheng Sun | 198 | 1 | 11.11.1 | 99 |  | T | Y | 99 |  | 11.11.1 |  | J | Peter Yee |  | 15 | Is PFS option only applicable to finite cyclic group? I think the Elliptic Curve over finite field can also achieve the FILS with PFS option | Please clarify | Reject: finite field is generally applied to mod p DH, whereas finite cyclic group covers both that and ECDH. | EDITOR | 2013-11-Dallas-1 | Approved | TGai General: 2013-11-11 20:48:34Z - Final Review of https://mentor.ieee.org/802.11/dcn/13/11-13-1212-02-00ai-additional-security-comment-resolutions.xlsx Group is ready to approve the resolutions.. TGai General: 2013-11-11 20:48:30Z - Final Review of https://mentor.ieee.org/802.11/dcn/13/11-13-1212-02-00ai-additional-security-comment-resolutions.xlsx Group is ready to approve the resolutions.. |  |  |  | 2013-11-14 14:33 | TGai General
3259 | Sheng Sun | 198 | 1 | 11.11.2.3 | 103 | 12 | T | Y | 103.12 | 12 | 11.11.2.3 |  | V | Chair |  | 64 | How and where to store KCK2/KEK2 which should be transient and only for FILS key confirmation? It needs to define when to destroy the KCK2/KEK2. The assumption is PMKSA which is lack of definition in elements for FILS would store the KCK2/KEK2 which may not be ideal | Please clarify | Revised: KCK2 and KEK2 have been removed | EDITOR | 2014-03-Beiing-01 | Approved |  |  |  |  | 2014-03-19 06:52 | TGai General
3260 | Sheng Sun | 198 | 1 | 11.11.2.2.1 | 100 | 25 | T | Y | 100.25 | 25 | 11.11.2.2.1 |  | J | Editor |  | 30 | The rMSK generation has the dependency of a prior full EAP authentication as per RFC 6696. Which means the FILS authentication has to be the authentication scheme after a full 802.11 with EAP authentication, is that limiting the working scope of Tgai | Please clarify | Reject. This assumption is stated in 11.11.2.2.1 (D1.0, P100L13) | EDITOR | 2014-01-LA-10 | Approved | TGai General: 2013-11-11 23:10:51Z - Initial suggested resolution discussed in telco on Nov. 5. Documents 11-13/1310r0 and 11-13/1311r0 contain the suggested resolutions. General comments: 6.1.2. Please categorize the resolutions as “accept”, “revised” or “reject"; Need to specify the file implementing the resolutons (inc. Version number); 6.1.4. “000”, “001”... in “FILS Security Type” table should be “0”, “1”... according to IEEE802.11 convention.. |  |  |  | 2014-01-21 18:55 | TGai General
3261 | Sheng Sun | 198 | 1 | 11.6 | 98 | 46 | E | Y | 98.46 | 46 | 11,6 |  | A | Editor |  | 22 | Section 11.6 seems has no content | Delete section 11.6 and 11.6.3 | ACCEPTED (TGai General: 2014-01-20 01:12:17Z) - ACCEPTED (EDITOR: 2014-01-16 19:43:11Z)In D1.2 | EDITOR | 2014-01-LA-01 | Approved |  |  |  |  | 2014-01-20 19:10 | TGai General
3262 | Stephen Mccann | 198 | 1 | 8.4.2.189.1 | 58 | 16 | T | Y | 58.16 | 16 | 8.4.2.189.1 |  | V | Dan Harkins |  | 45 | Explain why this mechanism is different from the fragmentation mechanism used by GAS. | Add a note explaining why FILS fragmentation is different from GAS fragmentation. | REVISED (TGai General: 2014-01-23 16:18:56Z) Text was added to say that this technique is used when GAS is not. The resulting text is included in the accepted contribution 11-14/0003r3 | EDITOR | 2014-01-LA-21 | Approved |  |  |  |  | 2014-10-21 15:42 | EDITOR
3263 | Stephen Mccann | 198 | 1 | 8.4.2.189.1 | 58 | 58 | T | Y | 58.58 | 58 | 8.4.2.189.1 |  | V | Dan Harkins |  | 10 | I assume this sentence should read "...not listed " | Change text from "which is listed in Table 8-183ak" to "which is not listed in Table 8-183ak" | revised: fixed up the problematic verbage and made it say "not listed" Note: Resulting changes are reflected in https://mentor.ieee.org/802.11/dcn/13/11-13-1354-02-00ai-resolution-of-some-security-comments-from-lb193.docx | EDITOR | 2013-11-Dallas-2 | Approved | TGai General: 2013-11-11 23:59:44Z - Discussed two times on Monday and Tuesday. Group ready to approve. |  |  |  | 2014-10-21 15:42 | EDITOR
3264 | Stephen Mccann | 198 | 1 | 8.4.2.189.1 | 58 | 59 | T | Y | 58.59 | 59 | 8.4.2.189.1 |  | V | Dan Harkins |  | 10 | What about the first fragment IE that is received? According to this sentence, it should be ignored as it does not follow an earlier fragment IE. | Re-write sentence to consider what the behaviour of the first fragment IE is. | revised: sentence has been rewritten Note: Resulting changes are reflected in https://mentor.ieee.org/802.11/dcn/13/11-13-1354-02-00ai-resolution-of-some-security-comments-from-lb193.docx | EDITOR | 2013-11-Dallas-2 | Approved | TGai General: 2013-11-11 23:59:44Z - Discussed two times on Monday and Tuesday. Group ready to approve. |  |  |  | 2014-10-21 15:42 | EDITOR
3265 | Stephen Mccann | 198 | 1 | 8.4.4.20 | 59 | 40 | T | Y | 59.4 | 40 | 8.4.4.20 |  | V | Lin Cai |  | 13 | What ANQP-elements would typically vary between APs within the same ESS? In other words, how often would this message be required? | Please can TGai re-consider the use of this message. It appears to be of minimal benefit. | Revised. Add text to clarify the benefit of this message. Some of the ANQP elements are specific to AP for instance those related to the Neighbour Report. See Submission Doc:https://mentor.ieee.org/802.11/dcn/13/11-13-1373-00-00ai-proposed-normative-text-for-comments-resolution-related-to-anqp-sequence-number.docx | EDITOR | 2013-11-Dallas-5 | Approved | TGai General: 2013-11-13 02:21:01Z - Discussed proposed resoluions and associated text implementing the resolutions in Monday AM1 Slot. No objections to accept. Revisted in Tue PM2 slot to verify that people do not have any additional comments after having reviewed the proposed resolutions. No further comments. Rdy for motion. |  |  |  | 2014-10-21 15:42 | EDITOR
3266 | Stephen Mccann | 198 | 1 | 8.4.4.21 | 61 | 8 | T | Y | 61.08 | 8 | 8.4.4.21 |  | A | Lin Cai |  | 13 | Wow, this sentence is tucked away in the corner !! I think this has been cut and pasted from somewhere without the correct editorial changes being made to it. The Advertisement Protocol is ANQP, as that's the value set in the Query AP List Element. Since the query goes to the ANQP Server, that's where the response comes from. | Change "This field is also formatted in accordance with the protocol specified in the Advertisement Protocol element" to "This field is formatted in accordance with ANQP." | Accept | EDITOR | 2013-11-Dallas-5 | Approved | TGai General: 2013-11-13 02:21:01Z - Discussed proposed resoluions and associated text implementing the resolutions in Monday AM1 Slot. No objections to accept. Revisted in Tue PM2 slot to verify that people do not have any additional comments after having reviewed the proposed resolutions. No further comments. Rdy for motion. |  |  |  | 2014-10-21 15:42 | EDITOR
3267 | Stephen Mccann | 198 | 1 | 8.4.4.21 | 61 | 9 | T | Y | 61.09 | 9 | 8.4.4.21 |  | V | Lin Cai |  | 13 | Badly phrased. These are concatenated ANQP responses. I believe that for 1 ANQP response, this mechanism will be slower and produce a longer response message than the original ANQP. | Re-write this paragraph and add a note to explain why this ANQP-response is more efficient that just using 1 ANQP-element. | Revised. Add text to say it is an optimization when the terminal needs to send multiple ANQP query. See Submission Doc:https://mentor.ieee.org/802.11/dcn/13/11-13-1373-00-00ai-proposed-normative-text-for-comments-resolution-related-to-anqp-sequence-number.docx | EDITOR | 2013-11-Dallas-5 | Approved | TGai General: 2013-11-13 02:21:01Z - Discussed proposed resoluions and associated text implementing the resolutions in Monday AM1 Slot. No objections to accept. Revisted in Tue PM2 slot to verify that people do not have any additional comments after having reviewed the proposed resolutions. No further comments. Rdy for motion. |  |  |  | 2014-10-21 15:42 | EDITOR
3268 | Stephen Mccann | 198 | 1 | 8.4.4.23 | 62 | 1 | T | Y | 62.01 | 1 | 8.4.4.23 |  | V | Lin Cai |  | 13 | What is this for? Why is it called "configuration set". Is it returning a value from the AP to the non-AP STA, or is it supposed to be setting a value? If returning a value, then why is this ANQP-element different from ANQP Configuration Sequence Number element which is likely to be in the beacon or probe response anyway. I suspect someone has forgotten why this was put in here. | Re-write and clarify the text. | Revised. Add text. Configuration set is confusing, a different name is betterCommon ANQP Group Number. See Submission Doc:https://mentor.ieee.org/802.11/dcn/13/11-13-1373-00-00ai-proposed-normative-text-for-comments-resolution-related-to-anqp-sequence-number.docx | EDITOR | 2013-11-Dallas-5 | Approved | TGai General: 2013-11-13 02:21:01Z - Discussed proposed resoluions and associated text implementing the resolutions in Monday AM1 Slot. No objections to accept. Revisted in Tue PM2 slot to verify that people do not have any additional comments after having reviewed the proposed resolutions. No further comments. Rdy for motion. |  |  |  | 2014-10-21 15:42 | EDITOR
3269 | Stephen Mccann | 198 | 1 | 10.25.3.2.1 | 86 | 34 | T | Y | 86.34 | 34 | 10.25.3.2.1 |  | A | Lin Cai |  | 13 | What do these sentences mean. How can ANQP information be only valid in an ID? These values should mean 'valid in the BSS or ESS'. | Re-write the paragraph to state "...valid in a BSS or ESS" | Accept | EDITOR | 2013-11-Dallas-5 | Approved | TGai General: 2013-11-13 02:21:01Z - Discussed proposed resoluions and associated text implementing the resolutions in Monday AM1 Slot. No objections to accept. Revisted in Tue PM2 slot to verify that people do not have any additional comments after having reviewed the proposed resolutions. No further comments. Rdy for motion. |  |  |  | 2014-10-21 15:42 | EDITOR
3270 | Stephen Mccann | 198 | 1 | 10.25.3.2.12 | 87 | 32 | E | N | 87.32 | 32 | 10.25.3.2.12 |  | A | Editor |  | 22 | I think this reference is incorrect as clause 10.25.3.2.1 does not define Configuration Set. I think it should be 8.4.4.23 | Change the reference on line 32 from "10.25.3.2.1" to "8.4.4.23" | ACCEPTED (TGai General: 2014-01-20 01:12:19Z) - ACCEPTED (EDITOR: 2014-01-14 15:32:38Z)In D1.2 | EDITOR | 2014-01-LA-01 | Approved |  |  |  |  | 2014-10-21 15:42 | EDITOR
3271 | Stephen Mccann | 198 | 1 | 10.25.3.2.12 | 87 | 30 | T | Y | 87.3 | 30 | 10.25.3.2.12 |  | V | Lin Cai |  | 13 | I'm not really sure exactly what the behaviour of this ANQP-element is. It appears to be overcomplicated. | Re-write the paragraph. | Revised. Re-write to simplify the text and make it clear. See doc: https://mentor.ieee.org/802.11/dcn/13/11-13-1374-00-00ai-proposed-normative-text-for-comment-resolutions-section-10-related-to-anqp-sequence-number.docx | EDITOR | 2013-11-Dallas-5 | Approved | TGai General: 2013-11-13 02:21:01Z - Discussed proposed resoluions and associated text implementing the resolutions in Monday AM1 Slot. No objections to accept. Revisted in Tue PM2 slot to verify that people do not have any additional comments after having reviewed the proposed resolutions. No further comments. Rdy for motion. |  |  |  | 2014-10-21 15:42 | EDITOR
3272 | Stephen Mccann | 198 | 1 | 3.2 | 3 | 59 | T | Y | 3.59 | 59 | 3,2 |  | V | Editor |  | 8 | Isn't TLV commonly defined within the IETF? | Insert a reference to a suitable IETF TLV definition, for example 'http://tools.ietf.org/html/draft-ietf-manet-timetlv-05', although that's not probably the earliest reference to it. Then re-phrase this definition or remove it. Note: it is not IEEE 802.11 specific. | REVISED (TGai General: 2013-09-19 02:48:42Z) - REVISED (EDITOR: 2013-09-18 05:07:58Z)The definition was moved to 3.2, but without reference to IETF. Adding such a reference here is problematic, especially since I don't have a specific IETF document that provides the necessary definition (the one referenced uses the term but does not really define it). When applicable, we do include IETF documents in Clause 2. | EDITOR | 2013-09-Nanjing-01 | Approved | TGai General: 2013-09-19 02:33:21Z - All resulting changes reflected in Tgai Draft 1.1. |  |  |  | 2014-10-21 15:42 | EDITOR
3273 | Stephen Mccann | 198 | 1 | 4.5.4.2 | 5 | 34 | E | N | 5.34 | 34 | 4.5.4.2 |  | V | Dan Harkins |  | 10 | These should be separate sub methods within FILS. It currently reads as though there are three new ones. | Some editorial re-allignment is required within this added text. | revised: broadly refer to the credentials used by FILS, don't enumerate everything. Note: Resulting changes are reflected in https://mentor.ieee.org/802.11/dcn/13/11-13-1354-02-00ai-resolution-of-some-security-comments-from-lb193.docx | EDITOR | 2013-11-Dallas-2 | Approved | TGai General: 2013-11-11 23:59:44Z - Discussed two times on Monday and Tuesday. Group ready to approve. |  |  |  | 2014-10-21 15:42 | EDITOR
3274 | Stephen Mccann | 198 | 1 | 4.5.4.3 | 6 | 30 | T | Y | 6.3 | 30 | 4.5.4.3 |  | V | Dan Harkins |  | 10 | What does this new exception entail? This could break the existing security association state machine, as the 802.1X Controlled Port could be left open. At some point in this amendment a modified controlled port state machine figure is required. | Add a note explaining what is and is not 'applicable'. In other words, a short explanation of the new circumstances under which the 802.1X Controlled Port is not closed. Add a new Figure showing the state machine of the controlled port, with an additional state showing when the Controlled Port is not closed and how the state transitions to 'closed port'. | revised: make it "if one exists" since not all RSN authenticaiton methods involve 802.1x Note: Resulting changes are reflected in https://mentor.ieee.org/802.11/dcn/13/11-13-1354-02-00ai-resolution-of-some-security-comments-from-lb193.docx | EDITOR | 2013-11-Dallas-2 | Approved | TGai General: 2013-11-11 23:59:44Z - Discussed two times on Monday and Tuesday. Group ready to approve. |  |  |  | 2014-10-21 15:42 | EDITOR
3275 | Stephen Mccann | 198 | 1 | 4.10.3.6 | 7 | 5 | T | Y | 7.05 | 5 | 4.10.3.6 |  | V | Editor |  | 52 | What does trusted mean? Where does the 3rd party exist within the IEEE 802.11 architecture. Is it within the BSS or the ESS? | Add some text (or a new definition) to explain the term trusted. Add new text or a Figure, showing the typical architecture of where the trusted third party resides within the BSS or ESS. | REVISED (TGai General: 2014-01-23 18:00:13Z) -- the corresponding text has been changed as such it states "shared key authentication" instead of just mentioning "trusted". Note to editor: changes are already implied in draft. | EDITOR | 2014-01-LA-23 | Approved |  |  |  |  | 2014-10-21 15:42 | EDITOR
3276 | Stephen Mccann | 198 | 1 | 4.10.3.7 | 7 | 60 | T | Y | 7.6 | 60 | 4.10.3.7 |  | V | Dan Harkins |  | 45 | *How can a STA determine which clause 4.10.3.6 or 4.10.3.7 to use? Can the air interface determine whether the third party is trusted or not? | Add some text explaining how a STA determines whether the third party is trusted or not. | REVISED (TGai General: 2014-01-23 16:21:19Z) -- text was added to allow a sta to know which clause to use. The text in part of the accepted contribution 11-14/0003r3. | EDITOR | 2014-01-LA-21 | Approved |  |  |  |  | 2014-10-21 15:42 | EDITOR
3277 | Stephen Mccann | 198 | 1 | 4.10.3.7 | 7 | 60 | T | Y | 7.6 | 60 | 4.10.3.7 | 3159 | V | Dan Harkins |  | 10 | What does 'online' actually mean. How is this meant to be provisioned? Out of the box, by the user, by a service provider? | A definition for 'online' needs to be added to the amendment. Additional text is also required explaining how a STA determines and connects to become 'online'. | revised: describe the sections based on credential, either public key or shared key. Note: Resulting changes are reflected in https://mentor.ieee.org/802.11/dcn/13/11-13-1354-02-00ai-resolution-of-some-security-comments-from-lb193.docx | EDITOR | 2013-11-Dallas-2 | Approved | TGai General: 2013-11-11 23:59:44Z - Discussed two times on Monday and Tuesday. Group ready to approve. TGai General: 2013-09-19 01:05:07Z - CID deal with the notion of online trusted thrid party. Actually there are two flavors of FILS, one with a shared key and the other with a public key. Straw poll in favor of renaming the FILS Flavors: FILS Authentication with TTP --> FILS Shared Key Authentication; FILS Authentication without Online TTP --> FILS Public Key Authentication. Commenter in the room and is delighted with the direction.. |  |  |  | 2014-10-21 15:42 | EDITOR
3278 | Stephen Mccann | 198 | 1 | 3.1 | 3 | 3 | E | N | 3.03 | 3 | 3,1 |  | A | Editor |  | 8 | Within the definition of certificate authority what does 'etc.' refer to? | Definitions should not use 'etc.' as this implies unknown examples where the definition may apply. These examples are in the author's mind and not within the reader's. | ACCEPTED (EDITOR: 2013-09-17 11:46:17Z)In D1.1 | EDITOR | 2013-09-Nanjing-01 | Approved | TGai General: 2013-09-19 02:33:21Z - All resulting changes reflected in Tgai Draft 1.1. |  |  |  | 2014-10-21 15:42 | EDITOR
3279 | Stephen Mccann | 198 | 1 | 6.3.5.2.2 | 14 | 23 | T | Y | 14.23 | 23 | 6.3.5.2.2 |  | V | Dan Harkins |  | 11 | Shouldn't this correspond to the (User Priority) UP or the Access Class (AC) of the traffic? | Re-write the range values LOW_PRIORITY_TRAFFIC, HIGH_PRIORITY_TRAFFIC to correspond to 'AC_VO' and 'AC_BE' | Revised. Instruct the editor to apply changes as in https://mentor.ieee.org/802.11/dcn/13/11-13-1417-01-00ai-comments-resolutions-for-cids-related-to-dils.docx. We have deleted the ILS User Priority MLME parameter as it is believed that some objective criteria like UP and MAC address filter are suitable for differentiated link setup. It is not good to use some parameter whose definition is out of the scope of this specification. | EDITOR | 2013-11-Dallas-3 | Approved | TGai General: 2013-11-13 01:22:53Z - Resolution and corresponding contribution implementing the resolution discussed in Tue PM2 slot. Rdy for motion.. |  |  |  | 2014-10-21 15:42 | EDITOR
3280 | Stephen Mccann | 198 | 1 | 6.3.7.5.2 | 19 | 62 | E | N | 19.62 | 62 | 6.3.7.5.2 |  | A | Editor |  | 22 | Missing comma in the list | Add a comma | ACCEPTED (TGai General: 2014-01-20 01:12:21Z) - ACCEPTED (EDITOR: 2013-11-13 19:37:24Z) - In D1.2 | EDITOR | 2014-01-LA-01 | Approved |  |  |  |  | 2014-10-21 15:42 | EDITOR
3281 | Stephen Mccann | 198 | 1 | 6.3.8.3.2 | 22 | 6 | E | N | 22.06 | 6 | 6.3.8.3.2 |  | A | Editor |  | 22 | Final comma not required in the list | Remove the comma | ACCEPTED (TGai General: 2014-01-20 01:12:23Z) - ACCEPTED (EDITOR: 2013-11-13 19:53:28Z)In D1.2 | EDITOR | 2014-01-LA-01 | Approved |  |  |  |  | 2014-10-21 15:42 | EDITOR
3282 | Stephen Mccann | 198 | 1 | 6.3.8.5.2 | 24 | 25 | E | N | 24.25 | 25 | 6.3.8.5.2 |  | A | Editor |  | 22 | Missing closing paranthesis | Add a closing paranthesis | ACCEPTED (TGai General: 2014-01-20 01:12:25Z) - ACCEPTED (EDITOR: 2013-11-13 20:46:18Z)In D1.2 | EDITOR | 2014-01-LA-01 | Approved |  |  |  |  | 2014-10-21 15:42 | EDITOR
3283 | Stephen Mccann | 198 | 1 | 8.3.3.1 | 25 | 16 | T | Y | 25.16 | 16 | 8.3.3.1 |  | V | Cas |  | 40 | This new text doesn't seem to make sense. How can the Fragment IE both have no specified order and yet have the same order as something else? Logically this is not possible. | The sentence starting "The Fragement IE has no ..." needs to be re-written. | Revised Remove the whole phrase beginning from "with the exception of…" ending at "the element that is being fragmented." This is because Fragment IE does not affect Format of Management Frames at all and all elements still "appear in the specified, relative order." In addition, original sentences in this section does not mention MIC Management element that is another element having special rules of placing order. | EDITOR | 2014-01-LA-17 | Approved | TGai General: 2014-01-20 19:15:10Z - Comment Group 2014-01-LA-07 was deleted as the Assignee did not feel that the resolution should be motioned at the beginning of the LA session but should be discussed again face to face.. |  |  |  | 2014-10-21 15:42 | EDITOR
3284 | Stephen Mccann | 198 | 1 | 8.3.3.2 | 26 | 9 | T | Y | 26.09 | 9 | 8.3.3.2 |  | J | Santosh Pandey |  | 32 | When dot11FILSActivated is true, there appear to be quite a few new elements available to the beacon. What is the maximum size increase if all these elements are present? | Add some text stating how large the beacon would be increased by, when all these optional elements are added. | Rejected. It is common practice in the baseline not to explicitly mention the maximum number of optional elements added by an amendment in any Beacon frame. As an information to the commentor 5 elements from 11ai may be optionally present in beacon frame. | EDITOR | 2014-01-LA-12 | Approved |  |  |  |  | 2014-10-21 15:42 | EDITOR
3285 | Stephen Mccann | 198 | 1 | 8.3.3.10 | 30 | 1 | T | Y | 30.01 | 1 | 8.3.3.10 |  | J | Editor |  | 22 | Suggest requesting these numbers from ANA. | Ask ANA for some appropriate number allocations | REJECTED (TGai General: 2014-01-20 01:12:28Z) - REJECTED (EDITOR: 2013-11-20 21:02:32Z)The numbers in this table are not controlled by ANA, thus no such request can be made. The note was to point out that some amendments had erroneously put "ANA" in place of numbers. | EDITOR | 2014-01-LA-01 | Approved |  |  |  |  | 2014-10-21 15:42 | EDITOR
3286 | Stephen Mccann | 198 | 1 | 8.3.3.10 | 30 | 22 | E | N | 30.22 | 22 | 8.3.3.10 |  | V | Editor |  | 22 | Font size changes | Edit the font size of Table 8-27 to be consistent with the rest of the amendment | REVISED (TGai General: 2014-01-20 01:12:30Z) - REVISED (EDITOR: 2013-12-02 20:44:22Z)In D1.2? Checked and the font was the norm for cell bodies. In other words, did not see a need to change. | EDITOR | 2014-01-LA-01 | Approved |  |  |  |  | 2014-10-21 15:42 | EDITOR
3287 | Stephen Mccann | 198 | 1 | 8.4.2.175 | 37 | 63 | T | Y | 37.63 | 63 | 8.4.2.175 |  | V | Lin Cai |  | 13 | This now requires the requesting STA to store these ANQP Configuration Sequence Numbers against APs as it moves around, so that it can determine if an AP has changed its version of the ANQP information or not. | Create some text which describes how the STA stores the most recent ANQP Configuration Sequence Number, so that it can determine whether any individual AP has changed the ANQP Configuration Sequence Number since the last visit of that STA. | Revised. Add text, in 10.25 to explain the operation of ANQP Common group number See Submission Doc:https://mentor.ieee.org/802.11/dcn/13/11-13-1373-00-00ai-proposed-normative-text-for-comments-resolution-related-to-anqp-sequence-number.docx | EDITOR | 2013-11-Dallas-5 | Approved | TGai General: 2013-11-13 02:21:01Z - Discussed proposed resoluions and associated text implementing the resolutions in Monday AM1 Slot. No objections to accept. Revisted in Tue PM2 slot to verify that people do not have any additional comments after having reviewed the proposed resolutions. No further comments. Rdy for motion. |  |  |  | 2014-10-21 15:42 | EDITOR
3288 | Stephen Mccann | 198 | 1 | 8.4.2.175 | 37 | 63 | T | Y | 37.63 | 63 | 8.4.2.175 |  | V | Lin Cai |  | 13 | The ANQP-element Neighbor Report could change dynamically over a short period of time (e.g. 1 second), which also means that the ANQP Configuration Sequence Number for that AP will also change. Therefore does the ANQP Configuration Sequence Number cover all ANQP elements, or just a sub-set? | Create some text which describes if the ANQP Configuration Sequence Number considers all ANQP-elements within the AP (or ANQP server), or just a subset of them. | Revised. Add text to 8.4.4.23 to clarify. See Submission Doc:https://mentor.ieee.org/802.11/dcn/13/11-13-1373-00-00ai-proposed-normative-text-for-comments-resolution-related-to-anqp-sequence-number.docx | EDITOR | 2013-11-Dallas-5 | Approved | TGai General: 2013-11-13 02:21:01Z - Discussed proposed resoluions and associated text implementing the resolutions in Monday AM1 Slot. No objections to accept. Revisted in Tue PM2 slot to verify that people do not have any additional comments after having reviewed the proposed resolutions. No further comments. Rdy for motion. |  |  |  | 2014-10-21 15:42 | EDITOR
3289 | Stephen Mccann | 198 | 1 | 8.4.2.175 | 38 | 1 | T | Y | 38.01 | 1 | 8.4.2.175 |  | V | Lin Cai |  | 13 | This appears to be a new GAS frame, not ANQP. ANQP is a protocol that is transported by GAS, not encapsulated by it. This doesn't make sense. It should not be called ANQP.... | Rename "ANQP Configuration Sequence Number" to "Configuration Sequence Number for ANQP Information" | Revised. Change the name to be more clear and specific. See Submission Doc:https://mentor.ieee.org/802.11/dcn/13/11-13-1373-00-00ai-proposed-normative-text-for-comments-resolution-related-to-anqp-sequence-number.docx | EDITOR | 2013-11-Dallas-5 | Approved | TGai General: 2013-11-13 02:21:01Z - Discussed proposed resoluions and associated text implementing the resolutions in Monday AM1 Slot. No objections to accept. Revisted in Tue PM2 slot to verify that people do not have any additional comments after having reviewed the proposed resolutions. No further comments. Rdy for motion. |  |  |  | 2014-10-21 15:42 | EDITOR
3290 | Stephen Mccann | 198 | 1 | 8.4.2.175 | 38 | 20 | T | Y | 38.2 | 20 | 8.4.2.175 |  | A | Lin Cai |  | 13 | What do these sentences mean. How can ANQP information be only valid in an ID? These values should mean 'valid in the BSS or ESS'. | Re-write the paragraph to state "...valid in a BSS or ESS" | Accept | EDITOR | 2013-11-Dallas-5 | Approved | TGai General: 2013-11-13 02:21:01Z - Discussed proposed resoluions and associated text implementing the resolutions in Monday AM1 Slot. No objections to accept. Revisted in Tue PM2 slot to verify that people do not have any additional comments after having reviewed the proposed resolutions. No further comments. Rdy for motion. |  |  |  | 2014-10-21 15:42 | EDITOR
3291 | Stephen Mccann | 198 | 1 | 8.4.2.176 | 38 | 54 | T | Y | 38.54 | 54 | 8.4.2.176 |  | J | Santosh Pandey |  | 32 | This is a huge frame to be transmitted in the beacon !! What is the maximum size of this element? It breaks the whole GAS/ANQP model, which was designed to provide information to the STA prior to association, so that beacon bloat could be avoided. Please use the ANQP-element Neighbor Report element instead. | Use the ANQP-element neighbor report instead. Alternative create an ANQP-element reduced neighbor report. | Rejected - The reduced neighbor report is part of 11af amendment and is a baseline text for TGai hence the commentor is encouraged to move the comment to REVmc. | EDITOR | 2014-01-LA-12 | Approved |  |  |  |  | 2014-10-21 15:42 | EDITOR
3292 | Stephen Mccann | 198 | 1 | 8.4.2.175 | 38 | 19 | T | Y | 38.19 | 19 | 8.4.2.175 |  | V | Lin Cai |  | 13 | Since ANQP information is not reliable, what happens when the value of ANQP Configuration Sequence Number is returned as 0? | Create some text describing how un-reliable ANQP values are processed or discarded. | Revised. add text to clarify that the ANQP is not reliable, so if zero is returned discard. See Submission Doc:https://mentor.ieee.org/802.11/dcn/13/11-13-1373-00-00ai-proposed-normative-text-for-comments-resolution-related-to-anqp-sequence-number.docx | EDITOR | 2013-11-Dallas-5 | Approved | TGai General: 2013-11-13 02:21:01Z - Discussed proposed resoluions and associated text implementing the resolutions in Monday AM1 Slot. No objections to accept. Revisted in Tue PM2 slot to verify that people do not have any additional comments after having reviewed the proposed resolutions. No further comments. Rdy for motion. |  |  |  | 2014-10-21 15:42 | EDITOR
3293 | Stephen Mccann | 198 | 1 | 8.4.2.177 | 42 | 11 | T | N | 42.11 | 11 | 8.4.2.177 |  | V | Editor | 11-13/1206r2 | 9 | Therefore the maximum value is therefore 200 x 255 us = 51ms. Is this a concern? | Check that this maximum value is suitable for the FILS protocol design | REVISED (TGai General: 2013-09-19 08:48:41Z) - REVISED. The 802.11ai discussed on the suitable maximum value as shown in https://mentor.ieee.org/802.11/dcn/13/11-13-1165-01-00ai-discussion-of-fils-request-parameter.pptx. The 802.11ai recommended value 400 microseconds. | EDITOR |  | Approved | TGai General: 2013-09-19 07:40:35Z - Díscussion of https://mentor.ieee.org/802.11/dcn/13/11-13-1206-02-00ai-text-for-8-4-2-177.docx Detailed walk through the document during session. On-screen edits are reflected in rev3 of the document: https://mentor.ieee.org/802.11/dcn/13/11-13-1206-03-00ai-text-for-8-4-2-177.docx. TGai General: 2013-09-19 01:16:32Z - Discussion of https://mentor.ieee.org/802.11/dcn/13/11-13-1206-00-00ai-text-for-8-4-2-177.docx which shows text changes resulting from suggested comment resolution. TGai General: 2013-09-17 13:04:22Z - Discussion of https://mentor.ieee.org/802.11/dcn/13/11-13-1165-00-00ai-discussion-of-fils-request-parameter.pptx Discussion on granularity of the parameters. Increase granularity to 400us. This results to represent an avg. Access delay of up to 102ms which the group is sufficient for best effort traffic. The granularity of 400us is sufficently small for real time (voice) traffic.. |  |  |  | 2014-10-21 15:42 | EDITOR
3294 | Stephen Mccann | 198 | 1 | 8.4.2.179 | 43 | 28 | T | Y | 43.28 | 28 | 8.4.2.179 |  | J | George Cherian |  | 12 | How does a STA know that a trusted party exists? Is some information exchanged at the start of the FILS authentication procedure that identifies a trusted/untrusted party? | Create some text which explains how a STA recognises that a trusted/untrusted third party exists. | Reject. FILS Indication defines information needed by STA to detect TTP & perform authentication. Propose to reject this comment | EDITOR | 2013-11-Dallas-4 | Approved | TGai General: 2013-11-13 01:53:28Z - Resolutions and text implementing the resolutions discussed. All resolutions and iimplementations accepted by the group. TGai General: 2013-11-11 23:10:51Z - Initial suggested resolution discussed in telco on Nov. 5. Documents 11-13/1310r0 and 11-13/1311r0 contain the suggested resolutions. General comments: 6.1.2. Please categorize the resolutions as “accept”, “revised” or “reject"; Need to specify the file implementing the resolutons (inc. Version number); 6.1.4. “000”, “001”... in “FILS Security Type” table should be “0”, “1”... according to IEEE802.11 convention.. |  |  |  | 2014-10-21 15:42 | EDITOR
3295 | Stephen Mccann | 198 | 1 | 8.4.2.179 | 43 | 25 | T | Y | 43.25 | 25 | 8.4.2.179 |  | V | George Cherian |  | 33 | When ID Type = 2 (STA identity), this means that this value is then transmitted in the clear as when part of a probe request. Was this the intention? In some countries, this could be regarded as a breach of privacy. | Clarify how the STA identity can be protected when transmitted within a probe request. | Revise. Accept 11-13-1514-01. FILS Identity is removed in the cited contribution. | EDITOR | 2014-01-LA-13 | Approved | TGai General: 2013-11-11 23:10:51Z - Initial suggested resolution discussed in telco on Nov. 5. Documents 11-13/1310r0 and 11-13/1311r0 contain the suggested resolutions. General comments: 6.1.2. Please categorize the resolutions as “accept”, “revised” or “reject"; Need to specify the file implementing the resolutons (inc. Version number); 6.1.4. “000”, “001”... in “FILS Security Type” table should be “0”, “1”... according to IEEE802.11 convention.. |  |  |  | 2014-10-21 15:42 | EDITOR
3296 | Stephen Mccann | 198 | 1 | 8.4.2.186.1 | 49 | 6 | T | N | 49.06 | 6 | 8.4.2.186.1 |  | V | Hitoshi Morioka |  | 16 | How are the two variable length sub-fields "LLC/SNAP" and "HLP" parsed, when their individual lengths are not known? | Add lengths to these two sub-fields | Revised. "LLC/SNAP" field and "HLP" field are combined to "HLP MSDU" field by the resolution for CID2157. | EDITOR | 2013-11-Dallas-7 | Approved | TGai General: 2013-11-14 00:02:17Z - Final review of resolutions during Wed PM2.. TGai General: 2013-11-11 23:06:03Z - Initial proposed resolutions discussed during telco on Oct. 29. Resolutions and corresponding text implementing them included in 11-13/1298r1, 11-13/1174r0, and 11-13/1294r0. General comment that "TLV" is already defined in Tgaf and that we should not reinvent the wheel but use the Tgaf definition if it suits our needs. Hitoshi will check on this. A detailed presentations on the comment resolutions will be made in Dallas.. |  |  |  | 2014-10-21 15:42 | EDITOR
3297 | Stephen Mccann | 198 | 1 | 8.4.2.186.2 | 49 | 48 | E | N | 49.48 | 48 | 8.4.2.186.2 |  | V | Hitoshi Morioka |  | 16 | The length field description is missing | Add length description | Revised. Insert the following sentence in line 48 page 49: The value of the Length field is 1 plus the number of octets of all the optional fields presented after the IP Address Request Control field. | EDITOR | 2013-11-Dallas-7 | Approved | TGai General: 2013-11-14 00:02:17Z - Final review of resolutions during Wed PM2.. TGai General: 2013-11-11 23:06:03Z - Initial proposed resolutions discussed during telco on Oct. 29. Resolutions and corresponding text implementing them included in 11-13/1298r1, 11-13/1174r0, and 11-13/1294r0. General comment that "TLV" is already defined in Tgaf and that we should not reinvent the wheel but use the Tgaf definition if it suits our needs. Hitoshi will check on this. A detailed presentations on the comment resolutions will be made in Dallas.. |  |  |  | 2014-10-21 15:42 | EDITOR
3298 | Stephen Mccann | 198 | 1 | 8.4.2.186.2 | 50 | 1 | E | N | 50.01 | 1 | 8.4.2.186.2 |  | J | Editor |  | 27 | These two sentences (line 1 and line 5) have different behaviour for setting the value to 0. I think the two sentences need to be re-written. | Re-write the sentences so that the value of 0 has clearly defined behaviour | Reject. The equivalent of P50L5 (D1.0) is P49L65. These two lines are describing that the STA requests IPv4 & IPv6 addresses by setting the IPv4/IPv6 request fields. | EDITOR | 2014-01-LA-06 | Approved | TGai General: 2013-11-11 23:06:03Z - Initial proposed resolutions discussed during telco on Oct. 29. Resolutions and corresponding text implementing them included in 11-13/1298r1, 11-13/1174r0, and 11-13/1294r0. General comment that "TLV" is already defined in Tgaf and that we should not reinvent the wheel but use the Tgaf definition if it suits our needs. Hitoshi will check on this. A detailed presentations on the comment resolutions will be made in Dallas.. |  |  |  | 2014-10-21 15:42 | EDITOR
3299 | Stephen Mccann | 198 | 1 | 8.4.2.186.2 | 50 | 14 | E | N | 50.14 | 14 | 8.4.2.186.2 |  | A | Editor |  | 22 | missing 'the' | change 'if IPV4" to "if the IPv4" | ACCEPTED (TGai General: 2014-01-20 01:12:32Z) - ACCEPTED (EDITOR: 2014-01-07 17:45:23Z)In D1.2 | EDITOR | 2014-01-LA-01 | Approved |  |  |  |  | 2014-10-21 15:42 | EDITOR
3300 | Stephen Mccann | 198 | 1 | 8.4.2.186.2 | 51 | 34 | T | Y | 51.34 | 34 | 8.4.2.186.2 |  | V | Editor |  | 27 | How does the STA know when the IP address has been assigned and how it is informed of this address? | Create some text that explains how the STA is notified that an IP address has been assigned by the AP. | Revised in 1358r3, section 10.44.4.2 | EDITOR | 2014-01-LA-06 | Approved | TGai General: 2013-11-11 23:06:03Z - Initial proposed resolutions discussed during telco on Oct. 29. Resolutions and corresponding text implementing them included in 11-13/1298r1, 11-13/1174r0, and 11-13/1294r0. General comment that "TLV" is already defined in Tgaf and that we should not reinvent the wheel but use the Tgaf definition if it suits our needs. Hitoshi will check on this. A detailed presentations on the comment resolutions will be made in Dallas.. |  |  |  | 2014-10-21 15:42 | EDITOR
3301 | Stephen Mccann | 198 | 1 | 8.4.2.186.4 | 52 | 21 | T | Y | 52.21 | 21 | 8.4.2.186.4 |  | J | Editor |  | 27 | Why does a DNS server address need to be returned to the STA? Once the STA is assigned an IP address, why is this relevant? | Create some text explaining why the STA needs to know a DNS server address. | Reject. "DNS server address" is a DHCP option that is also added to FILS IP Address assignment. | EDITOR | 2014-01-LA-06 | Approved | TGai General: 2013-11-11 23:06:03Z - Initial proposed resolutions discussed during telco on Oct. 29. Resolutions and corresponding text implementing them included in 11-13/1298r1, 11-13/1174r0, and 11-13/1294r0. General comment that "TLV" is already defined in Tgaf and that we should not reinvent the wheel but use the Tgaf definition if it suits our needs. Hitoshi will check on this. A detailed presentations on the comment resolutions will be made in Dallas.. |  |  |  | 2014-10-21 15:42 | EDITOR
3302 | Stephen Mccann | 198 | 1 | 8.4.2.187 | 54 | 55 | E | N | 54.55 | 55 | 8.4.2.187 |  | J | Lin Cai |  | 11 | ILS should be ILSC | Change "ILS" to "ILSC" | Rejected. Actually, the information element includes 'ILS Time' and 'ILSC Information' fields. We corrected some typos and change 'ILSC' to 'ILS' as in Figure 8-401dt. | EDITOR | 2013-11-Dallas-3 | Approved | TGai General: 2013-11-13 01:22:53Z - Resolution and corresponding contribution implementing the resolution discussed in Tue PM2 slot. Rdy for motion.. |  |  |  | 2014-10-21 15:42 | EDITOR
3303 | Stephen Mccann | 198 | 1 | 8.4.2.187 | 54 | 55 | T | Y | 54.55 | 55 | 8.4.2.187 |  | J | Lin Cai |  | 11 | How does this behaviour with the ILSC time field, work with legacy STAs? | Create some text which explains how STAs without a ILSC time field connect to a FILS AP. | Rejected. We have specified in the new clause the behavior of STAs with dot11FILSActivated and dot11DILSActivated equal to true, while legacy STAs will not follow the procedure and behave with legacy protocol, which is out of the scope of this specification. | EDITOR | 2013-11-Dallas-3 | Approved | TGai General: 2013-11-13 01:22:53Z - Resolution and corresponding contribution implementing the resolution discussed in Tue PM2 slot. Rdy for motion.. |  |  |  | 2014-10-21 15:42 | EDITOR
3304 | Stephen Mccann | 198 | 1 | 8.4.2.189 | 57 | 63 | T | Y | 57.63 | 63 | 8.4.2.189 |  | J | Dan Harkins |  | 45 | How large are these frames expected to be? | Add a note explaining why FILS frames may be so large that they require a fragmentation mechanism | REJECTED (TGai General: 2014-01-23 16:22:22Z) -- Clause 8 is supposed to only contain defintions of structure. Such a note would be inappropriate for 8.4.2.189 | EDITOR | 2014-01-LA-21 | Approved |  |  |  |  | 2014-10-21 15:42 | EDITOR
3305 | Stephen Mccann | 198 | 1 | 10.25.3.2.1 | 86 | 37 | T | Y | 86.37 | 37 | 10.25.3.2.1 |  | V | Lin Cai |  | 13 | This sentence implies that ANQP information is stored or cached within the AP itself (as opposed to just the ANQP Configuration Sequence Number). This appears to be a useful optimisation. However, how and when is this ANQP information stored/cached in the first place? This amendment only appears to describe how to use stored ANQP information, but not how to store it in the first place. | Some text needs to be added in section 10.25 to describe that ANQP-element response are stored/cached in the AP, when the ANQP Configuration Sequence Number is being used. There must be some behaviour in a FILS AP to start (and stop) storing such data. Commentor can help with suitable text. | Revised: Add text at ANQP server to clarify that this document does not impose on the storing location, and it uses thelocation of the ANQP atributes as implemented. See doc: https://mentor.ieee.org/802.11/dcn/13/11-13-1374-00-00ai-proposed-normative-text-for-comment-resolutions-section-10-related-to-anqp-sequence-number.docx | EDITOR | 2013-11-Dallas-5 | Approved | TGai General: 2013-11-13 02:21:01Z - Discussed proposed resoluions and associated text implementing the resolutions in Monday AM1 Slot. No objections to accept. Revisted in Tue PM2 slot to verify that people do not have any additional comments after having reviewed the proposed resolutions. No further comments. Rdy for motion. |  |  |  | 2014-10-21 15:42 | EDITOR
3306 | Suhwook Kim | 198 | 1 | 10.1.4.3.9 | 76 | 55 | T | Y | 76.55 | 55 | 10.1.4.3.9 |  | J | Jason Lee | 11-13/1317 | 18 | "If the Probe Response Reception Time element is present in the Probe Request frame, the responding STA with dot11FILSActivated true shall discard the pending untransmitted Probe Response frame to the Probe Request frame when the elapsed time after reception of the Probe Request exceeds the time indicated by value of the MaxChannelTime field of the Probe Response Reception Time element of the Probe Request frame." What does discarding Probe Response frame mean? If the back-off procedure is ongoing for the Probe Response transmission, it shall stop the back-off procedure? The better wording is that the responding STA shall not schedule a pending Probe Response frame transmission. | Change the sentenc as the following: "If the Probe Response Reception Time element is present in the Probe Request frame, the responding STA with dot11FILSActivated true shall not schedule the pending Probe Response frame transmission to the Probe Request frame when the elapsed time after reception of the Probe Request exceeds the time indicated by value of the MaxChannelTime field of the Probe Response Reception Time element of the Probe Request frame." | REJECTED (TGai General: 2013-11-14 02:46:22Z) Reject. The elapsed time may exceed the MaxChannelTime before the scheduling or it may exceed the MaxChannelTime after the scheduling and the Probe Response frame shall be dropped for both cases, but the suggested change misses the second case. Backoff procedure is per AC. If the backoff procedure is ongoing to transmit the Probe Response which is categorized in AC_BE but the elapsed time exceeds the MaxChannelTime, it is discarded but the backoff procedure goes on for AC_BE and the next scheduled frame in AC_BE will be transmitted instead of the discarded Probe Response frame. | EDITOR | 2013-11-Dallas-10 | Approved | TGai General: 2013-11-14 03:02:28Z - Detailed rational for the resolutoin is given in 11-13/1317. |  |  |  | 2013-11-14 14:41 | TGai General
3307 | Suhwook Kim | 198 | 1 | 10.1.4.3.2 | 71 | 45 | T | Y | 71.45 | 45 | 10.1.4.3.2 |  | J | Editor |  | 28 | The SFD (11-12-0151-r15) specified the setting of Probe Timer for Fast Channel Scan of the FILS STA. However, regarding this, there is no specific description in the 802.11ai D1.0. | Please see the text proposal of the Contribution 13/1018. | REJECTED (TGai General: 2014-01-21 15:35:48Z) -- comment withdrawn by commenter On 20 Jan 2014, at 15:51, Suhwook Kim wrote: Hi Marc and all, I'd like to withdraw my comment, CID 3307. Best regards, Suhwook Kim | EDITOR | 2014-01-LA-09 | Approved | TGai General: 2013-11-11 22:00:27Z - Discussed proposed resolutions during telecons on Oct. 8 & Oct. 15. Corresponding resolutions and text implementing the resolutions are contained in 11-13/1269r0 and in 11-13/1269r0 Feedback requested from the group to come up with a final revision for the next face-to-face meeting.. |  |  |  | 2014-01-21 18:50 | TGai General
3308 | Suhwook Kim | 198 | 1 | 10.44.4 | 90 | 3 | T | Y | 90.03 | 3 | 10.44.4 |  | J | Hitoshi Morioka |  | 16 | IP address setup procedure is also useful in the pre-association state. Change the FILS higher layer encapsulation frame to the public action frame. | As per comment | Rejected. It will cause security issues such as IP address exhausting. IP address configuration should be provided only after successful authentication and key negotiation. | EDITOR | 2013-11-Dallas-7 | Approved | TGai General: 2013-11-14 00:02:17Z - Final review of resolutions during Wed PM2.. TGai General: 2013-11-11 23:06:03Z - Initial proposed resolutions discussed during telco on Oct. 29. Resolutions and corresponding text implementing them included in 11-13/1298r1, 11-13/1174r0, and 11-13/1294r0. General comment that "TLV" is already defined in Tgaf and that we should not reinvent the wheel but use the Tgaf definition if it suits our needs. Hitoshi will check on this. A detailed presentations on the comment resolutions will be made in Dallas.. |  |  |  | 2013-11-14 14:35 | TGai General
3309 | Thomas Tetzlaff | 198 | 1 | 10.1.4.3.7 | 74 | 59 | T | Y | 74.59 | 59 | 10.1.4.3.7 |  | J | Jarkko Kneckt |  | 18 | Disallowing DSSS/CCK rates for the probe response contradicts existing rate selection rules if the BSSBasicRateSet only has DSSS/CCK rates. | Remove the sentence. | REJECTED. The sentence requires that FILS capable STA is OFDM capable. The sentence does not consider the rate selection, it simply defines the capabilities of the FILS STA. | EDITOR | 2013-11-Dallas-9 | Approved | TGai General: 2013-11-14 02:40:47Z - Preparation of motion tab after review of resolutions during Wed. PM1. TGai General: 2013-11-11 22:00:27Z - Discussed proposed resolutions during telecons on Oct. 8 & Oct. 15. Corresponding resolutions and text implementing the resolutions are contained in 11-13/1269r0 and in 11-13/1269r0 Feedback requested from the group to come up with a final revision for the next face-to-face meeting.. |  |  |  | 2013-11-14 14:41 | TGai General
3310 | Thomas Tetzlaff | 198 | 1 | NA | 1 | 19 | G | Y | 1.19 | 19 |  |  | V | Editor | 11-13/1206r2 | 8 | The draft is based on P802.11ad-2012 (among others) but fails to account for .11ad changes. Specifically, scanning procedures in 10.1.4.3.2 and 10.1.4.3.3 make no mention of directional multi-gigabit (DMG) devices. Presumably, it is not the intention of the amendment to preclude DMG STAs from performing active scanning. | Either incorporate the changes .11ad made to active scanning subclauses into the proprosed ai amendment, or carve out the DMG STA active scanning procedures into a separate subclause. | D1.1 reflects all amendments preceeding Tgai. | EDITOR | 2013-09-Nanjing-01 | Approved | TGai General: 2013-09-19 07:40:35Z - Díscussion of https://mentor.ieee.org/802.11/dcn/13/11-13-1206-02-00ai-text-for-8-4-2-177.docx Detailed walk through the document during session. On-screen edits are reflected in rev3 of the document: https://mentor.ieee.org/802.11/dcn/13/11-13-1206-03-00ai-text-for-8-4-2-177.docx. TGai General: 2013-09-19 01:16:32Z - Discussion of https://mentor.ieee.org/802.11/dcn/13/11-13-1206-00-00ai-text-for-8-4-2-177.docx which shows text changes resulting from suggested comment resolution. |  |  |  | 2013-09-19 08:57 | TGai General
3311 | Vinko Erceg | 198 | 1 | 10.1.4.3 | 70 |  | T | Y | 70 |  | 10.1.4.3 |  | J | Jarkko Kneckt |  | 18 | 11ai_D1.0 modifies the base spec text in 10.1.4.3 in a way that makes it difficult to understand what changes apply only to 11ai devices and what changes, if any, apply to legacy devices. Some of the new text in 10.1.4.3 is simply moved from an old location to a new location, while others are truly new text. It's difficult to see what the real changes are and where they apply. Please follow the 802.11 amendment development convention to modify the base spec text. | Please follow the 802.11 amendment development convention to modify the base spec text in 10.1.4.3. | REJECTED. The FILS scanning is backward compatible and in discussions in 802.11ai group the operations of hte 802.11ai scanning shall be compatible with legacy scanning. Separating the operation clauses will not serve the backward compatibilty. The conditions to test the capabilities of hte STA are inserted to the beginning of each condition specified in hte 10.1.4.3. | EDITOR | 2013-11-Dallas-9 | Approved | TGai General: 2013-11-14 02:40:47Z - Preparation of motion tab after review of resolutions during Wed. PM1. TGai General: 2013-11-11 22:00:27Z - Discussed proposed resolutions during telecons on Oct. 8 & Oct. 15. Corresponding resolutions and text implementing the resolutions are contained in 11-13/1269r0 and in 11-13/1269r0 Feedback requested from the group to come up with a final revision for the next face-to-face meeting.. |  |  |  | 2013-11-14 14:41 | TGai General
3312 | Vinko Erceg | 198 | 1 | 8.4.2.177 | 41 | 28 | T | Y | 41.28 | 28 | 8.4.2.177 |  | J | Editor | 11-13/1206r2 | 9 | Figure 8-401cv, "HT Support Criteria" and "VHT Support Criteria", why an AP's support of HT or VHT or not relevant given that there is already an "Minimum Data Rate" field in the FILS Request Parameters element? | Explain why "HT Support Criteria" and "VHT Support Criteria" are used for FILS. Otherwise, remove the two fields. | REJECTED (TGai General: 2013-09-19 08:25:28Z) - REJECTED. The HT and VHT provide the standard for air interface capabilities. The Minimum Data Rate indicates just the total throughput over MAC SAP that the STA is going to transmit. The Minimum Data Rate may consider link performance, other traffic and many different criteria when the AP is responding to the request. The HT and VHT criteria focus only to the capabilities of the AP. Thus, these criteria are specific. | EDITOR |  | Approved | TGai General: 2013-09-19 07:40:35Z - Díscussion of https://mentor.ieee.org/802.11/dcn/13/11-13-1206-02-00ai-text-for-8-4-2-177.docx Detailed walk through the document during session. On-screen edits are reflected in rev3 of the document: https://mentor.ieee.org/802.11/dcn/13/11-13-1206-03-00ai-text-for-8-4-2-177.docx. TGai General: 2013-09-19 01:16:32Z - Discussion of https://mentor.ieee.org/802.11/dcn/13/11-13-1206-00-00ai-text-for-8-4-2-177.docx which shows text changes resulting from suggested comment resolution. TGai General: 2013-09-17 12:53:07Z - Discussion of https://mentor.ieee.org/802.11/dcn/13/11-13-1165-00-00ai-discussion-of-fils-request-parameter.pptx Discussion of the technical alternatives in the group. The discussion does not show a benefit of the options proposed in the comments as APs would not respond to a probe reqeuest in a legacy PPDU format if the STA requested only answers from VHT or HT Aps. Achieving this effect via sending the probe request in VHT or HT PPDUs would only add complexity but not a functional benefit. Straw poll indicates to leave the apprach as it is (i.e. using bits to indicate the request).. |  |  |  | 2013-09-19 08:26 | TGai General
3313 | Vinko Erceg | 198 | 1 | 8.4.2.177 | 41 | 28 | T | Y | 41.28 | 28 | 8.4.2.177 |  | J | Editor | 11-13/1206r2 | 9 | Figure 8-401cv, it's inefficient to using one bit for "HT Support Criteria" and one bit for "VHT Support Criteria" in the FILS Criteria field. It's better to specify a 2-bit "Supported PHY" field, in which value "0" indicates "HT support", value "1" indicates "HT and VHT support" and value "2" and "3" are reserved for possible future use. | To be more efficient, instead of using one bit for "HT Support Criteria" and one bit for "VHT Support Criteria" in the FILS Criteria field, specify a 2-bit "Supported PHY" field, in which value "0" indicates "HT support", value "1" indicates "HT and VHT support" and value "2" and "3" are reserved for possible future use. | REJECTED (TGai General: 2013-09-19 08:31:10Z) - REJECTED. The STA should have possibility to indicate that HT or VHT criteria are not present. The proposed logic does not allow to request responses from VHT AP only, i.e. HT and VHT APs may always respond. The field has many reserved bits and there is room to add more criteria to the coming standards. For instance in future the response could be requested only from HEW APs. | EDITOR |  | Approved | TGai General: 2013-09-19 07:40:35Z - Díscussion of https://mentor.ieee.org/802.11/dcn/13/11-13-1206-02-00ai-text-for-8-4-2-177.docx Detailed walk through the document during session. On-screen edits are reflected in rev3 of the document: https://mentor.ieee.org/802.11/dcn/13/11-13-1206-03-00ai-text-for-8-4-2-177.docx. TGai General: 2013-09-19 01:16:32Z - Discussion of https://mentor.ieee.org/802.11/dcn/13/11-13-1206-00-00ai-text-for-8-4-2-177.docx which shows text changes resulting from suggested comment resolution. TGai General: 2013-09-17 12:53:07Z - Discussion of https://mentor.ieee.org/802.11/dcn/13/11-13-1165-00-00ai-discussion-of-fils-request-parameter.pptx Discussion of the technical alternatives in the group. The discussion does not show a benefit of the options proposed in the comments as APs would not respond to a probe reqeuest in a legacy PPDU format if the STA requested only answers from VHT or HT Aps. Achieving this effect via sending the probe request in VHT or HT PPDUs would only add complexity but not a functional benefit. Straw poll indicates to leave the apprach as it is (i.e. using bits to indicate the request).. |  |  |  | 2013-09-19 08:32 | TGai General
3314 | Vinko Erceg | 198 | 1 | 8.4.2.177 | 42 | 11 | T | Y | 42.11 | 11 | 8.4.2.177 |  | A | Editor | 11-13/1206r2 | 9 | "The Max Delay Limit field is an unsigned integer in units of 200++s to calculate the value of the maximum access delay for delay criteria as indicated by the BSS Delay Criteria field of the FILS Criteria of the FILS Request Parameters element." What does "calculate" mean here? | Replace "calculate" with "indicate". | ACCEPTED (TGai General: 2013-09-19 08:51:05Z) | EDITOR |  | Approved | TGai General: 2013-09-19 07:40:35Z - Díscussion of https://mentor.ieee.org/802.11/dcn/13/11-13-1206-02-00ai-text-for-8-4-2-177.docx Detailed walk through the document during session. On-screen edits are reflected in rev3 of the document: https://mentor.ieee.org/802.11/dcn/13/11-13-1206-03-00ai-text-for-8-4-2-177.docx. TGai General: 2013-09-19 01:16:32Z - Discussion of https://mentor.ieee.org/802.11/dcn/13/11-13-1206-00-00ai-text-for-8-4-2-177.docx which shows text changes resulting from suggested comment resolution. |  |  |  | 2013-09-19 08:52 | TGai General
3315 | Vinko Erceg | 198 | 1 | 10.1.4.3.9 | 76 | 54 | T | Y | 76.54 | 54 | 10.1.4.3.9 | 3132 | V | Jason Lee | 11-13/1317 | 18 | "If the Probe Response Reception Time element is present in the Probe Request frame, the responding STA with dot11FILSActivated true shall discard the pending untransmitted Probe Response frame to the Probe Request frame when the elapsed time after reception of the Probe Request exceeds the time indicated by value of the MaxChannelTime field of the Probe Response Reception Time element of the Probe Request frame." Is reception measured at the beginning or the end, or some other point, of the receiving packet? The queuing delay and channel access delay are non-deterministic. Does an AP need to suspend transmission of a frame after it's already being enqueued? Also, the time of reception needs to be precisely. Additionally, modify the sentence to indicate that this requirement only applies to FILS capable AP. | Clarify the behavior so that it doesn't incur undue implementation complexity. Modify the text accordingly. | REVISED (TGai General: 2013-11-14 02:47:56Z) - Revised. The time measurement at the responding STA should start at the end of the reception of the Probe Request frame by the MAC entity of the STA to compare it with the MaxChannelTime. Changed the text accordingly. AP needs to discard probe response frame even after it is already being enqueued if the elapsed time exceeds the MaxChannelTime to reduce unnecessary transmission of Probe Response. The commenter suggested that this requirement only applies to FILS capable AP, but it is already mentioned in the text. | EDITOR | 2013-11-Dallas-10 | Approved | TGai General: 2013-11-14 03:02:28Z - Detailed rational for the resolutoin is given in 11-13/1317. |  |  |  | 2013-11-14 14:41 | TGai General
3316 | Vinko Erceg | 198 | 1 | 8.4.2.184 | 45 | 42 | T | Y | 45.42 | 42 | 8.4.2.184 |  | V | Editor |  | 7 | "The value of the AP Configuration Change Count field is the version number of the AP Configuration Information Set, which increments when an update has occurred to any of the non-dynamic information fields or elements inside a Beacon frame or a Probe Response frame as described in 10.1.4.3.10 (FILS active scanning procedure to preferred AP)." The wording "version number" is confusion. | Modify the sentence to "The value of the AP Configuration Change Count field increases when an update has occurred to any of the non-dynamic information fields or elements inside a Beacon frame or a Probe Response frame as described in 10.1.4.3.10 (FILS active scanning procedure to preferred AP)." | REVISED (TGai General: 2014-09-17 08:28:30Z) - Revised. Modify the sentence to "The value of the AP Configuration Change Count field incremnets when an update has occurred to any of the non-dynamic information fields or elements inside a Beacon frame or a Probe Response frame as described in 10.1.4.3.10 (FILS active scanning procedure to preferred AP)." | EDITOR |  | Approved |  |  | TGai General: 2014-09-17 08:27:24Z taken from editor. (Resn Status, Motion #) were (V, 7). |  | 2014-10-21 15:25 | TGai General
3317 | Vinko Erceg | 198 | 1 | 10.1.4.3.10 | 77 | 17 | T | Y | 77.17 | 17 | 10.1.4.3.10 | 3134 | V | Lei Wang |  | 17 | "A non-AP STA with dot11FILSActivated equal to true may retain one or multiple AP Configuration Information Sets, one for each preferred AP which the STA previously obtained." What is a "preferred AP"? | Clarify the meaning of "preferred AP" and modify the text accordingly. | Revised. Note that this is the same comment as CID 3134. See contribution https://mentor.ieee.org/802.11/dcn/13/11-13-1296-02-00ai-proposed-changes-in-ap-ccc-related-text-for-11ai-comment-resolutions.docx . The proposed resolution is: Replace the sentence in line 17 page 77 with the following text: A non-AP STA with dot11FILSActivated equal to true may retain one or multiple AP Configuration Information Sets, one for each preferred AP which the STA previously obtained, where the determination of a preferred AP is out of scope of this Standard. | EDITOR | 2013-11-Dallas-8 | Approved | TGai General: 2013-11-14 00:48:20Z - Final review of resolutions on Wed PM1. Rdy for motion. |  |  |  | 2013-11-14 14:37 | TGai General
3318 | Vinko Erceg | 198 | 1 | 10.1.4.3.10 | 77 | 43 | T | Y | 77.43 | 43 | 10.1.4.3.10 | 3135 | V | Lei Wang |  | 17 | "The AP with dot11FILSActivated equal to true should retain an AP Configuration Change Count (CCC) List which consists of the current AP Configuration Change Count value and zero or more previous AP Configuration Change Count values." It incurs unnecessary complexity to require an AP to keep previous AP CCC values and corresponding Configuration Sets, and transmit different versions of probe responses accordingly. | Remove the requirement that AP should keep previous AP CCC values and the associated configuration sets, and transmit different probe responses accordingly. Modify the text accordingly. | Revise. See contribution 12/1296r2. The proposed resolution is to explicitly says that, for each retained previous AP-CCC, the AP keeps the identifiers of the changed elements. | EDITOR | 2013-11-Dallas-8 | Approved | TGai General: 2013-11-14 00:48:20Z - Final review of resolutions on Wed PM1. Rdy for motion. |  |  |  | 2013-11-14 14:37 | TGai General
3319 | Vinko Erceg | 198 | 1 | 10.1.4.3.10 | 77 | 59 | E | Y | 77.59 | 59 | 10.1.4.3.10 |  | A | Editor |  | 22 | "The AP with dot11FILSActivated equal to true may communicate with the STA with dot11FILSActivated equal to true the association between the AP CCC value and the AP Configuration Information Set by including an AP Configuration Change Count element (as defined in 8.4.2.185) and the complete set of information fields and elements within the AP Configuration Information Set in a Beacon frame, a Probe Response frame that is sent with a broadcast receiver address (RA) or that is sent in response to a Probe Request frame that doesn't contain an AP Configuration Change Count element." "8.4.2.185" is a wrong reference. | Change the reference to "8.4.2.184". | ACCEPTED (TGai General: 2014-01-20 01:12:35Z) - ACCEPTED (EDITOR: 2014-01-13 18:51:26Z)In D1.2 | EDITOR | 2014-01-LA-01 | Approved |  |  |  |  | 2014-01-20 19:10 | TGai General
3320 | Vinko Erceg | 198 | 1 | 10.3.3. | 83 | 9 | T | Y | 83.09 | 9 | 10.3.3. | 3137 | J | Rob Sun |  | 19 | "The use of the word "receive" in 10.3 refers to a frame that meets all of the filtering criteria specified in Clause 11 and Clause 9." What does "filtering criteria" mean here? Does it mean address filtering, duplicate filtering, traffic filtering service or something else? | Please clarify the meaning of "filtering criteria" here and modify the text accordingly. | Reject The comment is towardes some texts from 11mc D1.4 | EDITOR | 2013-11-Dallas-11 | Approved | TGai General: 2013-11-14 17:02:55Z - Final Discussion in Thursday AM1; ready for motion. |  |  |  | 2014-10-21 16:04 | EDITOR
3321 | Vinko Erceg | 198 | 1 | 8.4.2.187 | 55 | 27 | T | Y | 55.27 | 27 | 8.4.2.187 |  | A | Editor |  | 22 | Figure 8-401ds, "Bits" should be replaced by "Octets". | Replace "Bits" in the figure with "Octets". | ACCEPTED (TGai General: 2014-01-20 01:12:37Z) - ACCEPTED (EDITOR: 2014-01-07 18:59:47Z)In D1.2 (figure # changed) | EDITOR | 2014-01-LA-01 | Approved |  |  |  |  | 2014-01-20 19:10 | TGai General
3322 | Vinko Erceg | 198 | 1 | 8.4.2.187 | 54 | 55 | T | Y | 54.55 | 55 | 8.4.2.187 |  | V | Lin Cai |  | 11 | "The ILS Time field is an unsigned integer that specifies the time, expressed in units of 10 ms beginning with the transmission of the frame with Differentiated Initial Link Setup element and ending after the ILS Time elapses, during which only the STAs with the FILSC value equal to 1 are allowed to attempt initial link setup, which refers to as the first frame initializing the link setup procedure; either association request frame or authentication request frame, to the AP; all categories of STAs can attempt initial link setup with the AP after this time expires." Does the timer starts at (1) the beginning or the frame transmission, or (2) the end of the frame transmission, or (3) the beginning of the reception of the transmitted frame, or (4) the end of the reception of the transmitted frame? | Please specify the beginning of the timer precisely. Modify the text accordingly. | Revised. Instruct the editor to apply changes as in https://mentor.ieee.org/802.11/dcn/13/11-13-1417-01-00ai-comments-resolutions-for-cids-related-to-dils.docx. We have revised the text to "starting from the the beginning of the frame transmission of the Differentiated Initial Link Setup element". | EDITOR | 2013-11-Dallas-3 | Approved | TGai General: 2013-11-13 01:22:53Z - Resolution and corresponding contribution implementing the resolution discussed in Tue PM2 slot. Rdy for motion.. |  |  |  | 2013-11-13 19:54 | TGai General
3323 | Vinko Erceg | 198 | 1 | 8.4.2.187 | 54 | 55 | T | Y | 54.55 | 55 | 8.4.2.187 |  | V | Lin Cai |  | 11 | "The ILS Time field is an unsigned integer that specifies the time, expressed in units of 10 ms beginning with the transmission of the frame with Differentiated Initial Link Setup element and ending after the ILS Time elapses, during which only the STAs with the FILSC value equal to 1 are allowed to attempt initial link setup, which refers to as the first frame initializing the link setup procedure; either association request frame or authentication request frame, to the AP; all categories of STAs can attempt initial link setup with the AP after this time expires." It's unclear if a STA is allowed to transmit the first frame after the expiration of the timer (due to non-deterministic queuing and channel access delay), as long as the attempts (e.g., enqueuing) occurs before the expiration of the timer. | Please clarify that it is allowed to transmit the first frame after the expiration of the timer (due to non-deterministic queuing and channel access delay), as long as the attempts (e.g., enqueuing) occurs before the expiration of the timer. | Revised. Instruct the editor to apply changes as in https://mentor.ieee.org/802.11/dcn/13/11-13-1417-01-00ai-comments-resolutions-for-cids-related-to-dils.docx. We have revised the paragraph and only leave the definition in clause 8.4.2.187. The ILS Time is reserved for high priority link setup, and after it expires, all STAs can attempt link setup, implying that high priority STAs can continue attempting, while low priority users may also transmit link setup request frames. | EDITOR | 2013-11-Dallas-3 | Approved | TGai General: 2013-11-13 01:22:53Z - Resolution and corresponding contribution implementing the resolution discussed in Tue PM2 slot. Rdy for motion.. |  |  |  | 2013-11-13 19:54 | TGai General
3324 | Vinko Erceg | 198 | 1 | 8.4.2.187 | 55 | 36 | T | Y | 55.36 | 36 | 8.4.2.187 | 3141 | V | Lin Cai |  | 11 | "A value of 1 in the ILS User Priority bit 0 indicates that STAs having HIGH PRIORITY TRAFFIC in the ILS User Priority MLME-parameter of the authentication or association MLME.request should initiate a fast link setup." What is "authentication or association MLME.request"? Do you mean "MLME-authenticate.request" and "MLME-association.request"? If so, there is no traffic priority indication these two MLME interface parameters... | Please clarify the meaning of the sentence and modify the text accordingly. | Revised. Instruct the editor to apply changes as in https://mentor.ieee.org/802.11/dcn/13/11-13-1417-01-00ai-comments-resolutions-for-cids-related-to-dils.docx. We have deleted the sentence and removed User Priority MLME parameter in the revised text. | EDITOR | 2013-11-Dallas-3 | Approved | TGai General: 2013-11-13 01:22:53Z - Resolution and corresponding contribution implementing the resolution discussed in Tue PM2 slot. Rdy for motion.. |  |  |  | 2013-11-13 19:54 | TGai General
3325 | Vinko Erceg | 198 | 1 | 8.4.2.187 | 55 | 40 | T | Y | 55.4 | 40 | 8.4.2.187 | 3142 | V | Lin Cai |  | 11 | "A value of 1 in the ILS User Priority bit 1 indicates that STAs having LOW PRIORITY TRAFFIC in the ILS User Priority MLME-parameter of the authentication or association MLME.request should initiate a fast link setup." Do you mean "MLME-authenticate.request" and "MLME-association.request"? If so, there is no traffic priority indication these two MLME interface parameters... | Please clarify the meaning of the sentence and modify the text accordingly. | Revised. Instruct the editor to apply changes as in https://mentor.ieee.org/802.11/dcn/13/11-13-1417-01-00ai-comments-resolutions-for-cids-related-to-dils.docx. We have deleted the sentence and removed User Priority MLME parameter in the revised text. | EDITOR | 2013-11-Dallas-3 | Approved | TGai General: 2013-11-13 01:22:53Z - Resolution and corresponding contribution implementing the resolution discussed in Tue PM2 slot. Rdy for motion.. |  |  |  | 2013-11-13 19:54 | TGai General
3326 | Vinko Erceg | 198 | 1 | 8.4.2.187 | 55 | 44 | T | Y | 55.44 | 44 | 8.4.2.187 |  | V | Lin Cai |  | 11 | "A value of 1 in the ILS UP bit 3 indicates that STAs having NO DATA TRAFFIC in the ILS User Priority MLME-parameter of the authentication or association MLME.request should initiate a fast link setup." Do you mean "MLME-authenticate.request" and "MLME-association.request"? If so, there is no traffic priority indication these two MLME interface parameters... "bit 3" should be replaced with "bit 2". | Replace "bit 3" with "bit 2". Please clarify the meaning of the sentence and modify the text accordingly. | Revised. Instruct the editor to apply changes as in https://mentor.ieee.org/802.11/dcn/13/11-13-1417-01-00ai-comments-resolutions-for-cids-related-to-dils.docx. We have deleted the sentence and removed User Priority MLME parameter in the revised text. 'bit 3' has been changed to 'B2'. | EDITOR | 2013-11-Dallas-3 | Approved | TGai General: 2013-11-13 01:22:53Z - Resolution and corresponding contribution implementing the resolution discussed in Tue PM2 slot. Rdy for motion.. |  |  |  | 2013-11-13 19:54 | TGai General
3327 | Vinko Erceg | 198 | 1 | 8.4.3.187 | 56 | 56 | T | Y | 56.56 | 56 | 8.4.3.187 |  | V | Lin Cai |  | 11 | "The values of the bits specify the MAC addresses of the STAs that are allowed to attempt initial link setup." What criteria should an AP use to set the values of MAC Address Filter subfield? | Please clarify how an AP should set the value of the MAC Address Filter subfield, and modify the text accordingly. | Revised. Instruct the editor to apply changes as in https://mentor.ieee.org/802.11/dcn/13/11-13-1417-01-00ai-comments-resolutions-for-cids-related-to-dils.docx. We have added one paragraph in 10.44.6.1 to describe how an AP sets the bit pattern length and bit pattern subfields to allow a subset of STAs to attempt initial link setup. | EDITOR | 2013-11-Dallas-3 | Approved | TGai General: 2013-11-13 01:22:53Z - Resolution and corresponding contribution implementing the resolution discussed in Tue PM2 slot. Rdy for motion.. |  |  |  | 2013-11-13 19:54 | TGai General
3328 | Vinko Erceg | 198 | 1 | 10.1.4.2 | 69 | 69 | T | Y | 69.69 | 69 | 10.1.4.2 |  | J | Jarkko Kneckt |  | 18 | "If the MLME receives an MLME-SCAN-STOP.request primitive, the STA shall immediately stop the ongoing passive scanning process at the scanned channel, and shall not continue the passive scanning process at unscanned channels listed in the ChanneList parameter of the MLME-SCAN.request primitive." Why is it useful to introduce this MLME-SCAN_Stop.request primitive? 802.11 devices prior to 11ai can stop scanning just fine. | Please explain why this new primitive is needed. Otherwise, remove it. | REJECTED. The 802.11 standard should represent the real life implementations and their capabilities. The MLME-STOP-SCAN primitive is added to make the 802.11 standard to be more close to real implementation. | EDITOR | 2013-11-Dallas-9 | Approved | TGai General: 2013-11-14 02:40:47Z - Preparation of motion tab after review of resolutions during Wed. PM1. TGai General: 2013-11-11 22:00:27Z - Discussed proposed resolutions during telecons on Oct. 8 & Oct. 15. Corresponding resolutions and text implementing the resolutions are contained in 11-13/1269r0 and in 11-13/1269r0 Feedback requested from the group to come up with a final revision for the next face-to-face meeting.. |  |  |  | 2013-11-14 14:41 | TGai General
3329 | Vinko Erceg | 198 | 1 | 10.1.4.3.6 | 74 | 22 | T | Y | 74.22 | 22 | 10.1.4.3.6 |  | V | Jarkko Kneckt |  | 18 | "When dot11FILSActivated equals false, STA shall transmit Probe Response." Should the procedure in 10.1.4.3.7 or some other procedure be used here? | Clarify whether the procedure in 10.1.4.3.7 or some other procedure should be used here. | REVISED. True there is a contradiction. The contradiction is solved by eliminating clause 10.1.4.3.6 and combining the criteria in 10.1.4.3.8 to the single response criteria. This is similar to CID2712.The text is shown in https://mentor.ieee.org/802.11/dcn/13/11-13-1269-06-00ai-active-scanning-text.docx . | EDITOR | 2013-11-Dallas-9 | Approved | TGai General: 2013-11-14 02:40:47Z - Preparation of motion tab after review of resolutions during Wed. PM1. TGai General: 2013-11-11 22:00:27Z - Discussed proposed resolutions during telecons on Oct. 8 & Oct. 15. Corresponding resolutions and text implementing the resolutions are contained in 11-13/1269r0 and in 11-13/1269r0 Feedback requested from the group to come up with a final revision for the next face-to-face meeting.. |  |  |  | 2013-11-14 14:41 | TGai General
3330 | Vinko Erceg | 198 | 1 | 10.1.4.3.2 | 70 | 1 | T | Y | 70.01 | 1 | 10.1.4.3.2 |  | V | Jarkko Kneckt |  | 18 | There seems to be a problem here in which subclause is being modified. The changes are indicated as modifying subclause 10.2.4.3.2 Sending a probe response - but the text that is being added is the text corresponding to "active scanning procedure" - but "active scanning procedure" is the previous subclause (10.2.4.3.1) - and with the changes shown here, 10.2.4.3.1 remains in place - therefore, the changes shown here will result in two subclauses both describing the active scanning procedure. This is broken. | It is not clear exactly what is supposed to be done here - I suspect that the real change is to replace the existing baseline sublcause for active scanning procedure with the new material shown here, and to leave the sending a probe response subclause unchanged. Please make this fix. | REVISED. The base standards of the 802.11ai were not selected correctly. The submission https://mentor.ieee.org/802.11/dcn/13/11-13-1269-06-00ai-active-scanning-text.docx corects the text and makes the text coherent. | EDITOR | 2013-11-Dallas-9 | Approved | TGai General: 2013-11-14 02:40:47Z - Preparation of motion tab after review of resolutions during Wed. PM1. TGai General: 2013-11-11 22:00:27Z - Discussed proposed resolutions during telecons on Oct. 8 & Oct. 15. Corresponding resolutions and text implementing the resolutions are contained in 11-13/1269r0 and in 11-13/1269r0 Feedback requested from the group to come up with a final revision for the next face-to-face meeting.. |  |  |  | 2013-11-14 14:41 | TGai General
3331 | Vinko Erceg | 198 | 1 | 10.1.4.3.5 | 73 | 50 | T | Y | 73.5 | 50 | 10.1.4.3.5 |  | J | Editor |  | 22 | Sentence flow problems | Change "should not transmit a Probe Request frame to a channel for which the STA has received after the MLME-SCAN.request primitive" to "should not transmit a Probe Request frame to a channel on which the STA has received, since the receipt of the MLME-SCAN.request primitive" | REJECTED (TGai General: 2014-01-20 01:12:40Z) - REJECTED (EDITOR: 2014-01-13 15:40:17Z)This has been deleted per 13/1269r0 | EDITOR | 2014-01-LA-01 | Approved |  |  |  |  | 2014-01-20 19:10 | TGai General
3332 | Vinko Erceg | 198 | 1 | 10.1.4.3.5 | 73 | 55 | T | Y | 73.55 | 55 | 10.1.4.3.5 |  | V | Jarkko Kneckt |  | 18 | The following phrase is completely meaningless: "allows at least the same responses as the information indicated in the received MLME-SCAN.request primitive" - "at least the same" is syntactically unintelligible. What does it mean to be "more than the same" or "less than the same"? The only choice other than "the same" is "not the same" - in the great expanse of our vast universe, there is no concept of "less than the same" and there is no concept of "more than the same". | Clarify - also, line 62 of the same page, "at least the same information" | REVISED. "at least the same" is not clear term. The wording tries to enable the responses with the exactly the same criteria to respond with the probe response and the responses with less strict criteria. In other words, if the requirements that are more stríct and contain other attributes are not considered. Also the different conditions are separated and the text is made more precise. The text is shown in https://mentor.ieee.org/802.11/dcn/13/11-13-1269-06-00ai-active-scanning-text.docx . This is similar to CID3332 | EDITOR | 2013-11-Dallas-9 | Approved | TGai General: 2013-11-14 02:40:47Z - Preparation of motion tab after review of resolutions during Wed. PM1. TGai General: 2013-11-11 22:00:27Z - Discussed proposed resolutions during telecons on Oct. 8 & Oct. 15. Corresponding resolutions and text implementing the resolutions are contained in 11-13/1269r0 and in 11-13/1269r0 Feedback requested from the group to come up with a final revision for the next face-to-face meeting.. |  |  |  | 2013-11-14 14:41 | TGai General
3333 | Vinko Erceg | 198 | 1 | 10.1.4.3.6 | 74 | 19 | T | Y | 74.19 | 19 | 10.1.4.3.6 |  | V | Jarkko Kneckt |  | 18 | which STA? "When dot11FILSActivated equals true" - at which STA? | identify which STA MIB variable is being referenced - also L22 on same page | REVISED. True there is a contradiction. The contradiction is solved by eliminating clause 10.1.4.3.6 and combining the criteria in 10.1.4.3.8 to the single response criteria. This is similar to CID2712.The text is shown in https://mentor.ieee.org/802.11/dcn/13/11-13-1269-06-00ai-active-scanning-text.docx . | EDITOR | 2013-11-Dallas-9 | Approved | TGai General: 2013-11-14 02:40:47Z - Preparation of motion tab after review of resolutions during Wed. PM1. TGai General: 2013-11-11 22:00:27Z - Discussed proposed resolutions during telecons on Oct. 8 & Oct. 15. Corresponding resolutions and text implementing the resolutions are contained in 11-13/1269r0 and in 11-13/1269r0 Feedback requested from the group to come up with a final revision for the next face-to-face meeting.. |  |  |  | 2013-11-14 14:41 | TGai General
3334 | Vinko Erceg | 198 | 1 | 10.1.4.3.6 | 74 | 19 | T | Y | 74.19 | 19 | 10.1.4.3.6 |  | V | Jarkko Kneckt |  | 18 | Contradiction of instructions - the "may" here contradicts the "shall" in 10.1.4.3.7 P74L32 | Fix the contradiction. | REVISED. True there is a contradiction. The contradiction is solved by eliminating clause 10.1.4.3.6 and combining the criteria in 10.1.4.3.8 to the single response criteria. This is similar to CID2712 | EDITOR | 2013-11-Dallas-9 | Approved | TGai General: 2013-11-14 02:40:47Z - Preparation of motion tab after review of resolutions during Wed. PM1. TGai General: 2013-11-11 22:00:27Z - Discussed proposed resolutions during telecons on Oct. 8 & Oct. 15. Corresponding resolutions and text implementing the resolutions are contained in 11-13/1269r0 and in 11-13/1269r0 Feedback requested from the group to come up with a final revision for the next face-to-face meeting.. |  |  |  | 2013-11-14 14:41 | TGai General
3335 | Vinko Erceg | 198 | 1 | 10.1.4.3.7 | 74 | 51 | T | Y | 74.51 | 51 | 10.1.4.3.7 |  | V | Jarkko Kneckt |  | 18 | Contradiction - "and respond with a probe response only if" - contradicts P74L32 | Fix the contradiction. Also see P74L60 | REVISED. The clause 10.1.4.3.7 is merged to previous clauses eliminating the repetition and possible contradictions.The text is shown in https://mentor.ieee.org/802.11/dcn/13/11-13-1269-06-00ai-active-scanning-text.docx . | EDITOR | 2013-11-Dallas-9 | Approved | TGai General: 2013-11-14 02:40:47Z - Preparation of motion tab after review of resolutions during Wed. PM1. TGai General: 2013-11-11 22:00:27Z - Discussed proposed resolutions during telecons on Oct. 8 & Oct. 15. Corresponding resolutions and text implementing the resolutions are contained in 11-13/1269r0 and in 11-13/1269r0 Feedback requested from the group to come up with a final revision for the next face-to-face meeting.. |  |  |  | 2013-11-14 14:41 | TGai General
3336 | Vinko Erceg | 198 | 1 | 10.1.4.3.7 | 74 | 15 | T | Y | 74.15 | 15 | 10.1.4.3.7 |  | A | Jarkko Kneckt |  | 18 | contradiction: "element. Furthermore, a STA" | Change "element. Furthermore, a STA" to "element, except that a STA" | Accept | EDITOR | 2013-11-Dallas-9 | Approved | TGai General: 2013-11-14 02:40:47Z - Preparation of motion tab after review of resolutions during Wed. PM1. TGai General: 2013-11-11 22:00:27Z - Discussed proposed resolutions during telecons on Oct. 8 & Oct. 15. Corresponding resolutions and text implementing the resolutions are contained in 11-13/1269r0 and in 11-13/1269r0 Feedback requested from the group to come up with a final revision for the next face-to-face meeting.. |  |  |  | 2013-11-14 14:41 | TGai General
3337 | Vinko Erceg | 198 | 1 | 10.1.4.3.7 | 74 | 19 | T | Y | 74.19 | 19 | 10.1.4.3.7 |  | V | Jarkko Kneckt |  | 18 | Priority question "An AP shall respond to all probe requests meeting the above criteria" - does this statement override the previous execptions? It is not clear at all whether it does or does not. | Clarify here and in the next several sentences in this paragraph that have a similar problem and also at L25 on P74 | REVISED. True there is a contradiction. The contradiction is solved by eliminating clause 10.1.4.3.6 and combining the criteria in 10.1.4.3.8 to the single response criteria. This is similar to CID2712.The text is shown in https://mentor.ieee.org/802.11/dcn/13/11-13-1269-06-00ai-active-scanning-text.docx . | EDITOR | 2013-11-Dallas-9 | Approved | TGai General: 2013-11-14 02:40:47Z - Preparation of motion tab after review of resolutions during Wed. PM1. TGai General: 2013-11-11 22:00:27Z - Discussed proposed resolutions during telecons on Oct. 8 & Oct. 15. Corresponding resolutions and text implementing the resolutions are contained in 11-13/1269r0 and in 11-13/1269r0 Feedback requested from the group to come up with a final revision for the next face-to-face meeting.. |  |  |  | 2013-11-14 14:41 | TGai General
3338 | Vinko Erceg | 198 | 1 | 10.1.4.3.8 | 76 | 25 | T | Y | 76.25 | 25 | 10.1.4.3.8 |  | V | Giwon Park |  | 20 | Which response, and when, if it does omit some responses, does the STA start to respond again? When does the "two or more" apply? If the STA received one PR frame in 2013 and then receives another in 2014, can it omit the response to the second one? "If a STA with dot11FILSActivated equal to true receives two or more Probe Request frames that meet the criteria to respond as specified in 10.1.4.3.6 and the STA has dot11OmitReplicateProbeResponses true, the responding STA may cancel the response." | I have no idea how to fix this, but it is massively broken. | REVISED. This CID can be superceeded by CID 2849. Proposed text is covered by contrution 1269r6. See merged text in https://mentor.ieee.org/802.11/dcn/13/11-13-1269-06-00ai-active-scanning-text.docx. | EDITOR | 2013-11-Dallas-12 | Approved | TGai General: 2013-11-14 17:21:41Z - All comments addressed (revised) by the previously approved contribution. Need to rever to contribution in resolution. Rdy for motion. |  |  |  | 2013-11-14 18:35 | TGai General
3339 | Vinko Erceg | 198 | 1 | 10.1.4.3.8 | 76 | 30 | T | Y | 76.3 | 30 | 10.1.4.3.8 |  | V | Giwon Park |  | 20 | Contradiction - yet another "you may omit the response" instruction which directly contradicts earlier text that says "thou shalt transmit a probe response" back in a previous subclause. OMG! What shall a STA do? | Clarify when a STA really SHALL and when SHALL only means "maybe shall" - fix all of the normative language regarding probe response transmission - it is all completely broken. | REVISED. This CID can be superceeded by CID 2775. Proposed text is covered by contrution 1269r6. See merged text in https://mentor.ieee.org/802.11/dcn/13/11-13-1269-06-00ai-active-scanning-text.docx. | EDITOR | 2013-11-Dallas-12 | Approved | TGai General: 2013-11-14 17:21:41Z - All comments addressed (revised) by the previously approved contribution. Need to rever to contribution in resolution. Rdy for motion. |  |  |  | 2013-11-14 18:35 | TGai General
3340 | Vinko Erceg | 198 | 1 | 10.1.4.3.9 | 76 | 48 | T | Y | 76.48 | 48 | 10.1.4.3.9 |  | V | Jason Lee | 11-13/1317 | 18 | To send or not to send | This subclause seems to offer even more conditions that should have been included in 10.1.4.3.7 criteria for sending a probe response so it should be merged with that subclause | REVISED (TGai General: 2013-11-14 02:57:21Z) Adopt https://mentor.ieee.org/802.11/dcn/13/11-13-1269-06-00ai-active-scanning-text.docx | EDITOR | 2013-11-Dallas-10 | Approved | TGai General: 2013-11-14 03:02:28Z - Detailed rational for the resolutoin is given in 11-13/1317. |  |  |  | 2013-11-14 14:41 | TGai General
3341 | Vinko Erceg | 198 | 1 | 10.1.4.3.10 | 77 | 14 | T | Y | 77.14 | 14 | 10.1.4.3.10 |  | V | Editor |  | 7 | "10.1.4.3.10 FILS active scanning procedure to preferred AP" - who decides which information is kept in the configuration and which is not? What if the AP has a different idea about which information is stored, such that something changes that the AP decides does not cause a change in the count, but the STA would have liked to have caused a change in the count? | Fix the set of information that affects the count, otherwise a STA will not be aware of when there have been changes that are important to it. | REVISED (TGai General: 2014-09-17 08:28:33Z) - Revised. The proposed resolution is: please make the following changes: 1. in line 38 page 77, add "Differentiated Initial Link Setup element" into the list; 2. delete the paragraph in line 39 page 77. | EDITOR |  | Approved |  |  | TGai General: 2014-09-17 08:27:24Z taken from editor. (Resn Status, Motion #) were (V, 7). |  | 2014-10-21 15:25 | TGai General
3342 | Vinko Erceg | 198 | 1 | 10.3.1 | 78 | 54 | T | Y | 78.54 | 54 | 10.3.1 |  | V | Editor |  | 22 | Some of the changes here are not properly marked as changes from the baseline. | Fix the editing marks and instructions to the baseline editor so that the changes from the baseline can be identified. | REVISED (TGai General: 2014-01-20 00:49:17Z) - REVISED (EDITOR: 2014-01-13 20:25:26Z)Not sure what the comment is referring to. The cross-references did not include the clause titles so added them in D1.2. (Cannot make them true cross-references since they go to a different document) Also changed the font for the State lists as "State X" should have been italic. But those were the only things found. Is that it? | EDITOR | 2014-01-LA-01 | Approved |  |  |  |  | 2014-01-20 19:10 | TGai General
3343 | Vinko Erceg | 198 | 1 | 10.44.2 | 88 | 10 | T | Y | 88.1 | 10 | 10.44.2 |  | V | Editor |  | 26 | what does this mean: "given the DFS ownership of the transmitter" | Clarify. | Revise. Delete the text "(given the DFS ownership of the transmitter)" in line 9 page 88 in TGai/D1.0 Note: the above resoblution will address comments: CID #2111, #2957, and #3343. | EDITOR | 2014-01-LA-05 | Approved |  |  |  |  | 2014-01-20 19:13 | TGai General
3344 | Vinko Erceg | 198 | 1 | 10.44.2 | 88 | 60 | T | Y | 88.6 | 60 | 10.44.2 | 2958 | V | Lei Wang |  | 17 | "Otherwise, the non-AP STA does not have valid information of the AP's configuration information set." - so what? | Provide text that shows the behavior of the STA regarding this count value. What will the STA do if the count is different? | Revise. (same as CID 2958) see contribution https://mentor.ieee.org/802.11/dcn/13/11-13-1295-02-00ai-proposed-text-changes-in-10-44-2-for-tgai-comment-resolution.docx . Suggestion Resolution: Append the following text at the line of the sentence in line 60 page 88: It needs to wait for Beacon frame or conduct active scanning to obtain the AP's configuration information set. | EDITOR | 2013-11-Dallas-8 | Approved | TGai General: 2013-11-14 00:48:20Z - Final review of resolutions on Wed PM1. Rdy for motion. |  |  |  | 2013-11-14 14:37 | TGai General
3345 | Vinko Erceg | 198 | 1 | 10.44.6.1 | 92 | 5 | T | Y | 92.05 | 5 | 10.44.6.1 |  | A | Lin Cai |  | 11 | When does the STA have such traffic? Now? In the future? It had it in the past and knows it will have it again in the future? What if the STA does not know what traffic it will have in the future? | I think that what should be done here is to change the phrasing from "STAs that carry" to "STAs that have frames with UP x, y enqueued within their transmission queue(s)" - and I presume that if the TX queue condition changes while the STA is waiting, then the STA can take advantage of a higher priority number or must fall to a lower priority operation as appropriate? Please clarify if this is the case. | Accept | EDITOR | 2013-11-Dallas-3 | Approved | TGai General: 2013-11-13 01:22:53Z - Resolution and corresponding contribution implementing the resolution discussed in Tue PM2 slot. Rdy for motion.. |  |  |  | 2013-11-13 19:54 | TGai General
3346 | Wookbong Lee | 198 | 1 | 8.4.2.176 | 38 | 36 | T | Y | 38.36 | 36 | 8.4.2.176 |  | A | Editor |  | 22 | "This amendment is based on IEEE 802.11mc/D1.0, IEEE P802.11ad-2012., IEEE P802.11ac/D5.0, and IEEE P802.11af/D5.0." TGaf D5.0 is already defining the the Reduced Report element format. Sub-clause 8.4.2.176 has to be a sub-set of sub-clause 8.4.2.171 (defined in TGaf). | Remove 8.4.2.176 and modify the 8.4.2.171 if TGai needs to include an additional feature. | ACCEPTED (TGai General: 2014-01-20 00:49:19Z) - ACCEPTED (EDITOR: 2013-12-09 16:22:06Z)In D1.1 | EDITOR | 2014-01-LA-01 | Approved |  |  |  |  | 2014-01-20 19:10 | TGai General
3347 | Wookbong Lee | 198 | 1 | 8.4.2.176 | 39 | 58 | T | Y | 39.58 | 58 | 8.4.2.176 | 2707 | V | Santosh Pandey |  | 14 | "If the TBTT Information Field Type is 1 then the BSSID subfield is not included in the TBTT Information field. If the value is 7, then the BSSID" The sentence is not clear. Change the sentenc as the following: "If the TBTT Information Field Type is 0, the value of the TBTT Information Length subfield is set to 1. If the TBTT Information Field Type is 1, the value of the TBTT Information Length subfield is set to 7." | As per comment | Revised: In TGai Draft 1.1 39.54, replace the second and third setence of the paragraph with the following: "When the value of TBTT Information Length is 1, the TBTT Information field contains the TBTT Offset subfield. When the value of TBTT Information Length is 7, the TBTT Information field contains the TBTT Offset and the BSSID subfields. Other values are reserved." Note: same resolution as for CID 2663 | EDITOR | 2013-11-Dallas-6 | Approved | TGai General: 2013-11-13 15:08:50Z - Discussed in group and all resolutions are felt acceptable to the group. |  |  |  | 2013-11-13 22:23 | TGai General
3348 | Wookbong Lee | 198 | 1 | 8.4.2.176 | 40 | 21 | T | Y | 40.21 | 21 | 8.4.2.176 |  | J | Santosh Pandey |  | 32 | FILS Discovery frame does not have a timestamp and BI field. How does a STA calculate the immediately prior TBTT of the AP that transmits this element? | Remove the Reduced Neighbor Report element from the FILS Discovery frame or include the Timestamp and BI to the FILS Discovery frame. | Rejected. "When included in a Probe Response frame or FILS Discovery frame, it indicates the offset in TUs, rounded down to nearest TU, to the next TBTT of an AP from the immediately prior TBTT of the AP that transmits this element." When included in FILS Discovery it does not require the timestamp to be carried in the frame. | EDITOR | 2014-01-LA-12 | Approved |  |  |  |  | 2014-01-22 16:15 | TGai General
3349 | Wookbong Lee | 198 | 1 | 8.4.2.177 | 41 | 37 | T | Y | 41.37 | 37 | 8.4.2.177 |  | A | Editor | 11-13/1206r3 | 9 | "A Reduced Neighbor Report Request field value of 1 indicates that the information of other BSSs are requested to be included in the Probe Response frame transmitted in response to the Probe Request." Request element (sub-clause 8.4.2.10) can be placed in a Probe Request frame to request that the responding STA include the requested information in the Probe Response frame. What is the difference with the Request element? | Remove a Reduced Neighbor Report Request field from FILS Criteria field or clarify the difference with the Request element. | ACCEPTED (TGai General: 2013-09-19 08:14:02Z) | EDITOR |  | Approved | TGai General: 2013-09-19 08:13:54Z - ACCEPTED. Based on the 802.11ai group feedback as described in the presentation 13-1165r1, the group recommended to delete the field. Tgai General: 2013-09-19 07:40:35Z - Díscussion of https://mentor.ieee.org/802.11/dcn/13/11-13-1206-02-00ai-text-for-8-4-2-177.docx Detailed walk through the document during session. On-screen edits are reflected in rev3 of the document: https://mentor.ieee.org/802.11/dcn/13/11-13-1206-03-00ai-text-for-8-4-2-177.docx. Tgai General: 2013-09-19 01:16:32Z - Discussion of https://mentor.ieee.org/802.11/dcn/13/11-13-1206-00-00ai-text-for-8-4-2-177.docx which shows text changes resulting from suggested comment resolution. Tgai General: 2013-09-17 12:55:09Z - Discussion of https://mentor.ieee.org/802.11/dcn/13/11-13-1165-00-00ai-discussion-of-fils-request-parameter.pptx Group in favor of following suggested resoluton. Assignee asked to draft final comment resolution. |  |  |  | 2013-09-19 08:17 | TGai General
3350 | Wookbong Lee | 198 | 1 | 8.4.2.177 | 42 | 3 | T | Y | 42.03 | 3 | 8.4.2.177 |  | J | Editor | 11-13/1206r2 | 9 | "An HT Support Criteria field value of 1 indicates that responding STA must be HT capable. A value of 0 indicates otherwise." If a STA wants to receive a Probe Response frame from only a HT capable STA, the STA can transmit a Probe Request frame in HT PPDU format. Because the non HT capable STA can not receive a Probe Request transmitted in HT PPDU format, it does not respond with a Probe Response frame. So, the concept of of the HT Support Criteria field is already suppoted in the current spec. | Remove a HT Support Criteria field from FILS Criteria field. | REJECTED (TGai General: 2013-09-19 08:34:42Z) - REJECTED. As discussed in https://mentor.ieee.org/802.11/dcn/13/11-13-1165-01-00ai-discussion-of-fils-request-parameter.pptx , the group saw value on maintaining the HAT and VHT support criteria fields. | EDITOR |  | Approved | TGai General: 2013-09-19 07:40:35Z - Díscussion of https://mentor.ieee.org/802.11/dcn/13/11-13-1206-02-00ai-text-for-8-4-2-177.docx Detailed walk through the document during session. On-screen edits are reflected in rev3 of the document: https://mentor.ieee.org/802.11/dcn/13/11-13-1206-03-00ai-text-for-8-4-2-177.docx. TGai General: 2013-09-19 01:16:32Z - Discussion of https://mentor.ieee.org/802.11/dcn/13/11-13-1206-00-00ai-text-for-8-4-2-177.docx which shows text changes resulting from suggested comment resolution. TGai General: 2013-09-17 12:53:07Z - Discussion of https://mentor.ieee.org/802.11/dcn/13/11-13-1165-00-00ai-discussion-of-fils-request-parameter.pptx Discussion of the technical alternatives in the group. The discussion does not show a benefit of the options proposed in the comments as APs would not respond to a probe reqeuest in a legacy PPDU format if the STA requested only answers from VHT or HT Aps. Achieving this effect via sending the probe request in VHT or HT PPDUs would only add complexity but not a functional benefit. Straw poll indicates to leave the apprach as it is (i.e. using bits to indicate the request).. |  |  |  | 2013-09-19 08:36 | TGai General
3351 | Wookbong Lee | 198 | 1 | 8.4.2.177 | 42 | 3 | T | Y | 42.03 | 3 | 8.4.2.177 |  | J | Editor | 11-13/1206r2 | 9 | "An VHT Support Criteria field value of 1 indicates that responding STA must be VHT capable. A value of 0 indicates otherwise." If a STA wants to receive a Probe Response frame from only a VHT capable STA, the STA can transmit a Probe Request frame in VHT PPDU format. Because the non VHT capable STA can not receive a Probe Request transmitted in VHT PPDU format, it does not respond with a Probe Response frame. So, the concept of of the VHT Support Criteria field is already suppoted in the current spec. | Remove a VHT Support Criteria field from FILS Criteria field. | REJECTED. As discussed in https://mentor.ieee.org/802.11/dcn/13/11-13-1165-01-00ai-discussion-of-fils-request-parameter.pptx, the group saw value on maintaining the HAT and VHT support criteria fields. | EDITOR |  | Approved | TGai General: 2013-09-19 07:40:35Z - Díscussion of https://mentor.ieee.org/802.11/dcn/13/11-13-1206-02-00ai-text-for-8-4-2-177.docx Detailed walk through the document during session. On-screen edits are reflected in rev3 of the document: https://mentor.ieee.org/802.11/dcn/13/11-13-1206-03-00ai-text-for-8-4-2-177.docx. TGai General: 2013-09-19 01:16:32Z - Discussion of https://mentor.ieee.org/802.11/dcn/13/11-13-1206-00-00ai-text-for-8-4-2-177.docx which shows text changes resulting from suggested comment resolution. TGai General: 2013-09-17 12:53:07Z - Discussion of https://mentor.ieee.org/802.11/dcn/13/11-13-1165-00-00ai-discussion-of-fils-request-parameter.pptx Discussion of the technical alternatives in the group. The discussion does not show a benefit of the options proposed in the comments as APs would not respond to a probe reqeuest in a legacy PPDU format if the STA requested only answers from VHT or HT Aps. Achieving this effect via sending the probe request in VHT or HT PPDUs would only add complexity but not a functional benefit. Straw poll indicates to leave the apprach as it is (i.e. using bits to indicate the request).. |  |  |  | 2013-09-19 08:40 | TGai General
3352 | Wookbong Lee | 198 | 1 | 8.4.2.177 | 42 | 11 | T | Y | 42.11 | 11 | 8.4.2.177 |  | V | Ping Fang | 11-13/1208r0 | 5 | "The Minimum Data Rate field is 3 octets long and contains an unsigned integer in units of kilobits per second that specifies the lowest total data rate specified at the MAC_SAP for transport of MSDUs or AMSDUs that the STA is going to transmit. The minimum MAC_SAP data rate does not include the MAC and PHY overheads incurred in transferring the MSDUs or A-MSDUs." What is the definition of the lowest total data rate? Is it a long-term throughput? Is it a singly linked throughput? It is not clear to me. | Clarify the definition of the Minimum Data Rate field. | "Minimum Data Rate" have been deleted in the draft by approving text changes as shown in Option two of https://mentor.ieee.org/802.11/dcn/13/11-13-1208-00-00ai-resolutions-to-cids-3352-3374.docx | EDITOR |  | Approved | TGai General: 2013-09-19 01:39:55Z - Discussion of https://mentor.ieee.org/802.11/dcn/13/11-13-1208-00-00ai-resolutions-to-cids-3352-3374.docx The document presents two options on how to address the comment.. TGai General: 2013-09-17 13:31:37Z - Discussion of: https://mentor.ieee.org/802.11/dcn/13/11-13-1165-00-00ai-discussion-of-fils-request-parameter.pptx Comments reassign to Pin to come up with a more detailed contribution and discussion on a possible wording. Need to hghlight in there the original intend of the field first in order to find a wording which conveys this to readers outside Tgai.. |  |  |  | 2013-09-19 01:45 | TGai General
3353 | Wookbong Lee | 198 | 1 | 10.1.4.3 | 69 | 62 | T | Y | 69.62 | 62 | 10.1.4.3 |  | J | Jarkko Kneckt |  | 18 | TGai is just an amendment for improving an initial link setup of 802.11. It shall not change the protocol behavior of the legacy STA, such as 802.11a/b/g/n/ac. But, a section 10.1.4.3 has been significantly rewritten. So, it is very hard to compare what is newly included to base spec and is difficult to check whether the legacy behavior is not changed. Without rewriting section 10.1.4.3, please insert a new sub-section, for example, 10.1.7a Acquiring synchronization, scanning for Fast Initial Link Setup. | Roll back the proposed change on 10.1.4.3 for Fast Initial Link Setup. And, make a new sub-section for Fast Initial Link Setup. | REJECTED. The FILS scanning is backward compatible and in discussions within the 802.11ai group the operations of hte 802.11ai scanning shall be compatible with legacy scanning. Separating the operation clauses will not serve the backward compatibilty. The conditions to test the capabilities of hte STA are inserted to the beginning of each condition specified in the 10.1.4.3. | EDITOR | 2013-11-Dallas-9 | Approved | TGai General: 2013-11-14 02:40:47Z - Preparation of motion tab after review of resolutions during Wed. PM1. TGai General: 2013-11-11 22:00:27Z - Discussed proposed resolutions during telecons on Oct. 8 & Oct. 15. Corresponding resolutions and text implementing the resolutions are contained in 11-13/1269r0 and in 11-13/1269r0 Feedback requested from the group to come up with a final revision for the next face-to-face meeting.. |  |  |  | 2013-11-14 14:41 | TGai General
3354 | Wookbong Lee | 198 | 1 | 10.1.4.3.6 | 74 | 19 | T | Y | 74.19 | 19 | 10.1.4.3.6 |  | V | Jarkko Kneckt |  | 18 | In Page 74 Line 19, "When dot11FILSActivated equals true, STA may transmit Probe Response as described in 10.1.4.3.7." But, in 10.1.4.3.7, the spec is saying that the STAs receiving Probe Request frames shall respond with a probe response frame. Two sentences are conflicted each other. | Remove 10.4.3.6 or correct the sentence for making a consistency. | REVISED. There is a contradiction as the commenter points out. The description is changed to more precisely capture the response criteria in case on FILS STA and non-FILS STA. The text is shown in https://mentor.ieee.org/802.11/dcn/13/11-13-1269-06-00ai-active-scanning-text.docx . | EDITOR | 2013-11-Dallas-9 | Approved | TGai General: 2013-11-14 02:40:47Z - Preparation of motion tab after review of resolutions during Wed. PM1. TGai General: 2013-11-11 22:00:27Z - Discussed proposed resolutions during telecons on Oct. 8 & Oct. 15. Corresponding resolutions and text implementing the resolutions are contained in 11-13/1269r0 and in 11-13/1269r0 Feedback requested from the group to come up with a final revision for the next face-to-face meeting.. |  |  |  | 2013-11-14 14:41 | TGai General
3355 | Wookbong Lee | 198 | 1 | 10.1.4.3.9 | 76 | 55 | T | Y | 76.55 | 55 | 10.1.4.3.9 | 3306 | J | Jason Lee | 11-13/1317 | 18 | "If the Probe Response Reception Time element is present in the Probe Request frame, the responding STA with dot11FILSActivated true shall discard the pending untransmitted Probe Response frame to the Probe Request frame when the elapsed time after reception of the Probe Request exceeds the time indicated by value of the MaxChannelTime field of the Probe Response Reception Time element of the Probe Request frame." What does discarding Probe Response frame mean? If the back-off procedure is ongoing for the Probe Response transmission, it shall stop the back-off procedure? The better wording is that the responding STA shall not schedule a pending Probe Response frame transmission. | Change the sentenc as the following: "If the Probe Response Reception Time element is present in the Probe Request frame, the responding STA with dot11FILSActivated true shall not schedule the pending Probe Response frame transmission to the Probe Request frame when the elapsed time after reception of the Probe Request exceeds the time indicated by value of the MaxChannelTime field of the Probe Response Reception Time element of the Probe Request frame." | REJECTED (TGai General: 2013-11-14 02:45:23Z) - Reject. The elapsed time may exceed the MaxChannelTime before the scheduling or it may exceed the MaxChannelTime after the scheduling and the Probe Response frame shall be dropped for both cases, but the suggested change misses the second case. Backoff procedure is per AC. If the backoff procedure is ongoing to transmit the Probe Response which is categorized in AC_BE but the elapsed time exceeds the MaxChannelTime, it is discarded but the backoff procedure goes on for AC_BE and the next scheduled frame in AC_BE will be transmitted instead of the discarded Probe Response frame. | EDITOR | 2013-11-Dallas-10 | Approved | TGai General: 2013-11-14 03:02:28Z - Detailed rational for the resolutoin is given in 11-13/1317. |  |  |  | 2013-11-14 14:41 | TGai General
3356 | Wookbong Lee | 198 | 1 | 10.1.4.3.2 | 72 | 40 | T | Y | 72.4 | 40 | 10.1.4.3.2 |  | V | Editor | 11-14/0155r0 | 43 | Figure 10-3d is not a legacy compatible. When a scanning STA is a legacy STA, it can ignore the broadcasted Probe Response frame, because IEEE 802.11 spec does not allow the broadcast transmission of the Probe Response frame for 15 years. So, you should mention that the broadcast transmission of the Probe Response is not allowed when the responder STA receives a Probe Request frame from a legacy STA. | For a backward compatibility, please add the following rule. The broadcast transmission of the Probe Response is not allowed when the responder STA receives a Probe Request frame from a legacy STA. | revised. The corresponding section has been rewritting in D1.2 thereby addressing the consern raised in the comment. Note to editor: no further actions necessary. | EDITOR | 2014-01-LA-19 | Approved | TGai General: 2014-01-23 01:21:21Z - Revised The comment is similar to CID 2778 which has been already resolved in November 2013 Dallas Meeting. (See the discussion on CID 2778 in 11-13/1317r1. Proposed text has been already merged into 11-13/1269r6 and passed motion in Nov 2013). Additional text change to the previous approved text in November 2013 is not necessary.. TGai General: 2014-01-23 01:21:05Z - Revised The comment is similar to CID 2778 which has been already resolved in November 2013 Dallas Meeting. (See the discussion on CID 2778 in 11-13/1317r1. Proposed text has been already merged into 11-13/1269r6 and passed motion in Nov 2013). Additional text change to the previous approved text in November 2013 is not necessary.. TGai General: 2014-01-22 16:30:55Z - Reassigned as per e-mail thread between Ping and Jason. TGai General: 2014-01-22 16:30:07Z - Reassigned as per e-mail thread between Ping and Jason. TGai General: 2014-01-20 00:44:04Z - Editor did not consider comment as editorial. Comment returned to Tgai General. Not editorial |  |  |  | 2014-01-23 16:56 | TGai General
3357 | Wookbong Lee | 198 | 1 | 10.44.4 | 90 | 3 | T | Y | 90.03 | 3 | 10.44.4 | 3308 | J | Hitoshi Morioka |  | 16 | IP address setup procedure is also useful in the pre-association state. Change the FILS higher layer encapsulation frame to the public action frame. | As per comment | Rejected. It will cause security issues such as IP address exhausting. IP address configuration should be provided only after successful authentication and key negotiation. | EDITOR | 2013-11-Dallas-7 | Approved | TGai General: 2013-11-14 00:02:17Z - Final review of resolutions during Wed PM2.. TGai General: 2013-11-11 23:06:03Z - Initial proposed resolutions discussed during telco on Oct. 29. Resolutions and corresponding text implementing them included in 11-13/1298r1, 11-13/1174r0, and 11-13/1294r0. General comment that "TLV" is already defined in Tgaf and that we should not reinvent the wheel but use the Tgaf definition if it suits our needs. Hitoshi will check on this. A detailed presentations on the comment resolutions will be made in Dallas.. |  |  |  | 2013-11-14 14:35 | TGai General
3358 | Wookbong Lee | 198 | 1 | 10.1.4.3.2 | 71 | 45 | T | Y | 71.45 | 45 | 10.1.4.3.2 |  | J | Editor |  | 55 | The SFD (11-12-0151-r15) specified the setting of Probe Timer for Fast Channel Scan of the FILS STA. However, regarding this, there is no specific description in the 802.11ai D1.0. | Please see the text proposal of the Contribution 13/1018. | REJECTED (TGai General: 2014-01-23 23:51:57Z) - Submission 11-13/1018 was presented to 802.11ai in the Los Angelas meeting at 23.1.2014 PM1 slot. The strawpoll that followed the submission that asked support for the contribution, the group voted 1 YES, 3 No. | EDITOR | Individual Technical Motions | Approved | TGai General: 2013-11-11 22:00:27Z - Discussed proposed resolutions during telecons on Oct. 8 & Oct. 15. Corresponding resolutions and text implementing the resolutions are contained in 11-13/1269r0 and in 11-13/1269r0 Feedback requested from the group to come up with a final revision for the next face-to-face meeting.. |  |  |  | 2014-03-19 07:08 | TGai General
3359 | Wookbong Lee | 198 | 1 | 8.4.2.187 | 54 | 22 | T | Y | 54.22 | 22 | 8.4.2.187 |  | V | Lin Cai |  | 11 | The 802.11ai D1.0 is specifying the Link Setup Bursty in the ILSC Type subfield which is included in the ILSC Information field (secition 8.4.2.187). However, this Link Setup Bursty has not been indicated in the ILSC Information field. Moreover, regarding this Link Setup Bursty, there is no specific description on STA's behaviour in 802.11ai D1.0. Thus, it needs to add the STA's behaviour and needs to clarify the procedure on differentiated Initial Link Setup element. | Please see the text proposal of the Contribution 13/1019. | Revised. Instruct the editor to apply changes as in https://mentor.ieee.org/802.11/dcn/13/11-13-1417-01-00ai-comments-resolutions-for-cids-related-to-dils.docx. We have deleted the Link Setup Bursty bit and related text for this bit, and thus no need to add STA's behavior. | EDITOR | 2013-11-Dallas-3 | Approved | TGai General: 2013-11-13 01:22:53Z - Resolution and corresponding contribution implementing the resolution discussed in Tue PM2 slot. Rdy for motion.. |  |  |  | 2013-11-13 19:54 | TGai General
3360 | Yan Zhuang | 198 | 1 | 8.3.3.10 | 30 | 34 | E | N | 30.34 | 34 | 8.3.3.10 |  | A | Editor |  | 22 | Typo of 'ifdot11FILSActivated'. | Add a space after 'if'. | ACCEPTED (TGai General: 2014-01-20 01:12:43Z) - ACCEPTED (EDITOR: 2013-12-03 15:06:19Z)In D1.2 | EDITOR | 2014-01-LA-01 | Approved |  |  |  |  | 2014-01-20 19:10 | TGai General
3361 | Yan Zhuang | 198 | 1 | 11.6 | 98 | 46 | E | N | 98.46 | 46 | 11,6 |  | A | Editor |  | 22 | Section 11.6 seems has no content | Delete section 11.6 and 11.6.3 | ACCEPTED (TGai General: 2014-01-20 01:12:45Z) - ACCEPTED (EDITOR: 2014-01-16 19:43:22Z)In D1.2 | EDITOR | 2014-01-LA-01 | Approved |  |  |  |  | 2014-01-20 19:10 | TGai General
3362 | Yasuhiko Inoue | 198 | 1 | 8.4.2.24.3 | 37 | 18 | G | Y | 37.18 | 18 | 8.4.2.24.3 |  | A | Editor |  | 22 | "FILS key management as defined in 11.9a" 11.9a - wrong reference. | Refer to the right clause. | ACCEPTED (TGai General: 2014-01-20 01:12:48Z) - ACCEPTED (EDITOR: 2014-01-07 16:33:38Z)In D1.2 | EDITOR | 2014-01-LA-01 | Approved |  |  |  |  | 2014-01-20 19:10 | TGai General
3363 | Yasuhiko Inoue | 198 | 1 | 8.3.3.10 | 30 | 1 | G | N | 30.01 | 1 | 8.3.3.10 |  | A | Editor |  | 22 | Resolve the editor's note. | As in comment. | ACCEPTED (TGai General: 2014-01-20 01:12:52Z) - ACCEPTED (EDITOR: 2013-11-20 20:56:37Z)In D1.2. Simply deleted the note, it was intended to point out that some amendments were wrong here and we differ from them intentionally. This note was there to prevent comments regarding the numbering. | EDITOR | 2014-01-LA-01 | Approved |  |  |  |  | 2014-01-20 19:10 | TGai General
3364 | Yasuhiko Inoue | 198 | 1 | 10.3.3 | 83 | 3 | E | Y | 83.03 | 3 | 10.3.3 |  | A | Rob Sun |  | 19 | "A FILS STA shall not transmit Class 3 frames unless in state 4. [CID #1010, 13/0742r3" Remove " [CID #1010, 13/0742r3" | As in the comment. | Accepted | EDITOR | 2013-11-Dallas-11 | Approved | TGai General: 2013-11-14 17:02:55Z - Final Discussion in Thursday AM1; ready for motion. |  |  |  | 2014-10-21 16:04 | EDITOR
3365 | Yasuhiko Inoue | 198 | 1 | 10.25.3.2.1 | 86 | 58 | E | Y | 86.58 | 58 | 10.25.3.2.1 |  | A | Editor |  | 22 | Table 10-13 contains a wrong reference. Configuration Set ¦ 8.4.4.ai2 ¦ ... 8.4.4.ai2 should be 8.4.4.23. | As in the comment. | ACCEPTED (TGai General: 2014-01-20 01:12:56Z) - ACCEPTED (EDITOR: 2014-01-13 20:52:17Z)In D1.2 | EDITOR | 2014-01-LA-01 | Approved |  |  |  |  | 2014-01-20 19:10 | TGai General
3366 | Yasuhiko Inoue | 198 | 1 | 11.11.2.2.1 | 100 | 55 | E | N | 100.55 | 55 | 11.11.2.2.1 |  | V | Editor |  | 30 | "If the group is supported or if PFS is not being used in this exchange, the AP shall extract the EAP-Initiate/Re-auth data from the FILS authentication wrapped data field1415 (see 8.4.2.188) and shall forward it to the TTP." Remove 1415 from the text. | As in the comment. | Revise. Accept 11-13-1510r2 | EDITOR | 2014-01-LA-10 | Approved | TGai General: 2013-11-11 23:10:51Z - Initial suggested resolution discussed in telco on Nov. 5. Documents 11-13/1310r0 and 11-13/1311r0 contain the suggested resolutions. General comments: 6.1.2. Please categorize the resolutions as “accept”, “revised” or “reject"; Need to specify the file implementing the resolutons (inc. Version number); 6.1.4. “000”, “001”... in “FILS Security Type” table should be “0”, “1”... according to IEEE802.11 convention.. |  |  |  | 2014-01-21 18:55 | TGai General
3367 | Yasuhiko Inoue | 198 | 1 | B | 108 | 1 | G | Y | 108.01 | 1 | B |  | V | Editor |  | 47 | There is no PICS. | Add PICS. | Revised. PICS is added at the end of Annex B. See 11-13/1503r6. | EDITOR | 2014-01-LA-20 | Approved | TGai General: 2014-01-23 01:25:56Z - Annex B PICS |  |  |  | 2014-01-23 18:49 | TGai General
3368 | Yongho Seok | 198 | 1 | 8.4.2.176 | 38 | 36 | T | Y | 38.36 | 36 | 8.4.2.176 |  | A | Editor |  | 22 | "This amendment is based on IEEE 802.11mc/D1.0, IEEE P802.11ad-2012., IEEE P802.11ac/D5.0, and IEEE P802.11af/D5.0." TGaf D5.0 is already defining the the Reduced Report element format. Sub-clause 8.4.2.176 has to be a sub-set of sub-clause 8.4.2.171 (defined in TGaf). | Remove 8.4.2.176 and modify the 8.4.2.171 if TGai needs to include an additional feature. | ACCEPTED (TGai General: 2014-01-20 01:12:59Z) - ACCEPTED (EDITOR: 2013-12-09 16:22:19Z)In D1.1 | EDITOR | 2014-01-LA-01 | Approved |  |  |  |  | 2014-01-20 19:10 | TGai General
3369 | Yongho Seok | 198 | 1 | 8.4.2.176 | 39 | 58 | T | Y | 39.58 | 58 | 8.4.2.176 |  | V | Santosh Pandey |  | 14 | "If the TBTT Information Field Type is 1 then the BSSID subfield is not included in the TBTT Information field. If the value is 7, then the BSSID" The sentence is not clear. Change the sentenc as the following: "If the TBTT Information Field Type is 0, the value of the TBTT Information Length subfield is set to 1. If the TBTT Information Field Type is 1, the value of the TBTT Information Length subfield is set to 7." | As per comment | Revised: In TGai Draft 1.1 39.54, replace the second and third setence of the paragraph with the following: "When the value of TBTT Information Length is 1, the TBTT Information field contains the TBTT Offset subfield. When the value of TBTT Information Length is 7, the TBTT Information field contains the TBTT Offset and the BSSID subfields. Other values are reserved." Note: same resolution as for CID 2663 | EDITOR | 2013-11-Dallas-6 | Approved | TGai General: 2013-11-13 15:08:50Z - Discussed in group and all resolutions are felt acceptable to the group. |  |  |  | 2013-11-13 22:23 | TGai General
3370 | Yongho Seok | 198 | 1 | 8.4.2.176 | 40 | 21 | T | Y | 40.21 | 21 | 8.4.2.176 |  | J | Santosh Pandey |  | 32 | FILS Discovery frame does not have a timestamp and BI field. How does a STA calculate the immediately prior TBTT of the AP that transmits this element? | Remove the Reduced Neighbor Report element from the FILS Discovery frame or include the Timestamp and BI to the FILS Discovery frame. | Rejected. "When included in a Probe Response frame or FILS Discovery frame, it indicates the offset in TUs, rounded down to nearest TU, to the next TBTT of an AP from the immediately prior TBTT of the AP that transmits this element." When included in FILS Discovery it does not require the timestamp to be carried in the frame. | EDITOR | 2014-01-LA-12 | Approved |  |  |  |  | 2014-01-22 16:15 | TGai General
3371 | Yongho Seok | 198 | 1 | 8.4.2.177 | 41 | 37 | T | Y | 41.37 | 37 | 8.4.2.177 | 3349 | A | Editor | 11-13/1206r3 | 9 | "A Reduced Neighbor Report Request field value of 1 indicates that the information of other BSSs are requested to be included in the Probe Response frame transmitted in response to the Probe Request." Request element (sub-clause 8.4.2.10) can be placed in a Probe Request frame to request that the responding STA include the requested information in the Probe Response frame. What is the difference with the Request element? | Remove a Reduced Neighbor Report Request field from FILS Criteria field or clarify the difference with the Request element. | ACCEPTED (TGai General: 2013-09-19 08:18:37Z) | EDITOR |  | Approved | TGai General: 2013-09-19 08:17:57Z - ACCEPTED. Based on the 802.11ai group feedback as described in the presentation 13-1165r1, the group recommended to delete the field. Tgai General: 2013-09-19 07:40:35Z - Díscussion of https://mentor.ieee.org/802.11/dcn/13/11-13-1206-02-00ai-text-for-8-4-2-177.docx Detailed walk through the document during session. On-screen edits are reflected in rev3 of the document: https://mentor.ieee.org/802.11/dcn/13/11-13-1206-03-00ai-text-for-8-4-2-177.docx. Tgai General: 2013-09-19 01:16:32Z - Discussion of https://mentor.ieee.org/802.11/dcn/13/11-13-1206-00-00ai-text-for-8-4-2-177.docx which shows text changes resulting from suggested comment resolution. Tgai General: 2013-09-17 12:55:09Z - Discussion of https://mentor.ieee.org/802.11/dcn/13/11-13-1165-00-00ai-discussion-of-fils-request-parameter.pptx Group in favor of following suggested resoluton. Assignee asked to draft final comment resolution. |  |  |  | 2013-09-19 08:19 | TGai General
3372 | Yongho Seok | 198 | 1 | 8.4.2.177 | 42 | 3 | T | Y | 42.03 | 3 | 8.4.2.177 | 3350 | J | Editor | 11-13/1206r2 | 9 | "An HT Support Criteria field value of 1 indicates that responding STA must be HT capable. A value of 0 indicates otherwise." If a STA wants to receive a Probe Response frame from only a HT capable STA, the STA can transmit a Probe Request frame in HT PPDU format. Because the non HT capable STA can not receive a Probe Request transmitted in HT PPDU format, it does not respond with a Probe Response frame. So, the concept of of the HT Support Criteria field is already suppoted in the current spec. | Remove a HT Support Criteria field from FILS Criteria field. | REJECTED. As discussed in https://mentor.ieee.org/802.11/dcn/13/11-13-1165-01-00ai-discussion-of-fils-request-parameter.pptx, the group saw value on maintaining the HAT and VHT support criteria fields. | EDITOR |  | Approved | TGai General: 2013-09-19 07:40:35Z - Díscussion of https://mentor.ieee.org/802.11/dcn/13/11-13-1206-02-00ai-text-for-8-4-2-177.docx Detailed walk through the document during session. On-screen edits are reflected in rev3 of the document: https://mentor.ieee.org/802.11/dcn/13/11-13-1206-03-00ai-text-for-8-4-2-177.docx. TGai General: 2013-09-19 01:16:32Z - Discussion of https://mentor.ieee.org/802.11/dcn/13/11-13-1206-00-00ai-text-for-8-4-2-177.docx which shows text changes resulting from suggested comment resolution. |  |  |  | 2013-09-19 08:40 | TGai General
3373 | Yongho Seok | 198 | 1 | 8.4.2.177 | 42 | 3 | T | Y | 42.03 | 3 | 8.4.2.177 | 3351 | J | Editor | 11-13/1206r2 | 9 | "An VHT Support Criteria field value of 1 indicates that responding STA must be VHT capable. A value of 0 indicates otherwise." If a STA wants to receive a Probe Response frame from only a VHT capable STA, the STA can transmit a Probe Request frame in VHT PPDU format. Because the non VHT capable STA can not receive a Probe Request transmitted in VHT PPDU format, it does not respond with a Probe Response frame. So, the concept of of the VHT Support Criteria field is already suppoted in the current spec. | Remove a VHT Support Criteria field from FILS Criteria field. | REJECTED. As discussed in https://mentor.ieee.org/802.11/dcn/13/11-13-1165-01-00ai-discussion-of-fils-request-parameter.pptx, the group saw value on maintaining the HAT and VHT support criteria fields. | EDITOR |  | Approved | TGai General: 2013-09-19 07:40:35Z - Díscussion of https://mentor.ieee.org/802.11/dcn/13/11-13-1206-02-00ai-text-for-8-4-2-177.docx Detailed walk through the document during session. On-screen edits are reflected in rev3 of the document: https://mentor.ieee.org/802.11/dcn/13/11-13-1206-03-00ai-text-for-8-4-2-177.docx. TGai General: 2013-09-19 01:16:32Z - Discussion of https://mentor.ieee.org/802.11/dcn/13/11-13-1206-00-00ai-text-for-8-4-2-177.docx which shows text changes resulting from suggested comment resolution. |  |  |  | 2013-09-19 08:40 | TGai General
3374 | Yongho Seok | 198 | 1 | 8.4.2.177 | 42 | 11 | T | Y | 42.11 | 11 | 8.4.2.177 |  | V | Ping Fang | 11-13/1208r0 | 5 | "The Minimum Data Rate field is 3 octets long and contains an unsigned integer in units of kilobits per second that specifies the lowest total data rate specified at the MAC_SAP for transport of MSDUs or AMSDUs that the STA is going to transmit. The minimum MAC_SAP data rate does not include the MAC and PHY overheads incurred in transferring the MSDUs or A-MSDUs." What is the definition of the lowest total data rate? Is it a long-term throughput? Is it a singly linked throughput? It is not clear to me. | Clarify the definition of the Minimum Data Rate field. | "Minimum Data Rate" have been deleted in the draft by approving text changes as shown in Option two of https://mentor.ieee.org/802.11/dcn/13/11-13-1208-00-00ai-resolutions-to-cids-3352-3374.docx | EDITOR |  | Approved | TGai General: 2013-09-19 01:39:55Z - Discussion of https://mentor.ieee.org/802.11/dcn/13/11-13-1208-00-00ai-resolutions-to-cids-3352-3374.docx The document presents two options on how to address the comment.. TGai General: 2013-09-17 13:31:37Z - Discussion of: https://mentor.ieee.org/802.11/dcn/13/11-13-1165-00-00ai-discussion-of-fils-request-parameter.pptx Comments reassign to Pin to come up with a more detailed contribution and discussion on a possible wording. Need to hghlight in there the original intend of the field first in order to find a wording which conveys this to readers outside Tgai.. |  |  |  | 2013-09-19 01:45 | TGai General
3375 | Yongho Seok | 198 | 1 | 10.1.4.3 | 69 | 62 | T | Y | 69.62 | 62 | 10.1.4.3 |  | J | Jarkko Kneckt |  | 18 | TGai is just an amendment for improving an initial link setup of 802.11. It shall not change the protocol behavior of the legacy STA, such as 802.11a/b/g/n/ac. But, a section 10.1.4.3 has been significantly rewritten. So, it is very hard to compare what is newly included to base spec and is difficult to check whether the legacy behavior is not changed. Without rewriting section 10.1.4.3, please insert a new sub-section, for example, 10.1.7a Acquiring synchronization, scanning for Fast Initial Link Setup. | Roll back the proposed change on 10.1.4.3 for Fast Initial Link Setup. And, make a new sub-section for Fast Initial Link Setup. | REJECTED. The FILS scanning is backward compatible and in discussions within the 802.11ai group the operations of hte 802.11ai scanning shall be compatible with legacy scanning. Separating the operation clauses will not serve the backward compatibilty. The conditions to test the capabilities of hte STA are inserted to the beginning of each condition specified in the 10.1.4.3. | EDITOR | 2013-11-Dallas-9 | Approved | TGai General: 2013-11-14 02:40:47Z - Preparation of motion tab after review of resolutions during Wed. PM1. TGai General: 2013-11-11 22:00:27Z - Discussed proposed resolutions during telecons on Oct. 8 & Oct. 15. Corresponding resolutions and text implementing the resolutions are contained in 11-13/1269r0 and in 11-13/1269r0 Feedback requested from the group to come up with a final revision for the next face-to-face meeting.. |  |  |  | 2013-11-14 14:41 | TGai General
3376 | Yongho Seok | 198 | 1 | 10.1.4.3.6 | 74 | 19 | T | Y | 74.19 | 19 | 10.1.4.3.6 |  | V | Jarkko Kneckt |  | 18 | In Page 74 Line 19, "When dot11FILSActivated equals true, STA may transmit Probe Response as described in 10.1.4.3.7." But, in 10.1.4.3.7, the spec is saying that the STAs receiving Probe Request frames shall respond with a probe response frame. Two sentences are conflicted each other. | Remove 10.4.3.6 or correct the sentence for making a consistency. | REVISED. There is a contradiction as the commenter points out. The description is changed to more precisely capture the response criteria in case on FILS STA and non-FILS STA. The text is shown in https://mentor.ieee.org/802.11/dcn/13/11-13-1269-06-00ai-active-scanning-text.docx . | EDITOR | 2013-11-Dallas-9 | Approved | TGai General: 2013-11-14 02:40:47Z - Preparation of motion tab after review of resolutions during Wed. PM1. TGai General: 2013-11-11 22:00:27Z - Discussed proposed resolutions during telecons on Oct. 8 & Oct. 15. Corresponding resolutions and text implementing the resolutions are contained in 11-13/1269r0 and in 11-13/1269r0 Feedback requested from the group to come up with a final revision for the next face-to-face meeting.. |  |  |  | 2013-11-14 14:41 | TGai General
3377 | Yongho Seok | 198 | 1 | 10.1.4.3.9 | 76 | 55 | T | Y | 76.55 | 55 | 10.1.4.3.9 |  | J | Jason Lee | 11-13/1317 | 18 | "If the Probe Response Reception Time element is present in the Probe Request frame, the responding STA with dot11FILSActivated true shall discard the pending untransmitted Probe Response frame to the Probe Request frame when the elapsed time after reception of the Probe Request exceeds the time indicated by value of the MaxChannelTime field of the Probe Response Reception Time element of the Probe Request frame." What does discarding Probe Response frame mean? If the back-off procedure is ongoing for the Probe Response transmission, it shall stop the back-off procedure? The better wording is that the responding STA shall not schedule a pending Probe Response frame transmission. | Change the sentenc as the following: "If the Probe Response Reception Time element is present in the Probe Request frame, the responding STA with dot11FILSActivated true shall not schedule the pending Probe Response frame transmission to the Probe Request frame when the elapsed time after reception of the Probe Request exceeds the time indicated by value of the MaxChannelTime field of the Probe Response Reception Time element of the Probe Request frame." | REJECTED (TGai General: 2013-11-14 02:43:29Z) - Reject. The elapsed time may exceed the MaxChannelTime before the scheduling or it may exceed the MaxChannelTime after the scheduling and the Probe Response frame shall be dropped for both cases, but the suggested change misses the second case. Backoff procedure is per AC. If the backoff procedure is ongoing to transmit the Probe Response which is categorized in AC_BE but the elapsed time exceeds the MaxChannelTime, it is discarded but the backoff procedure goes on for AC_BE and the next scheduled frame in AC_BE will be transmitted instead of the discarded Probe Response frame. | EDITOR | 2013-11-Dallas-10 | Approved | TGai General: 2013-11-14 03:02:28Z - Detailed rational for the resolutoin is given in 11-13/1317. |  |  |  | 2013-11-14 14:41 | TGai General
3378 | Yongho Seok | 198 | 1 | 10.1.4.3.2 | 72 | 40 | T | Y | 72.4 | 40 | 10.1.4.3.2 |  | V | Editor | 11-14/0155r0 | 43 | Figure 10-3d is not a legacy compatible. When a scanning STA is a legacy STA, it can ignore the broadcasted Probe Response frame, because IEEE 802.11 spec does not allow the broadcast transmission of the Probe Response frame for 15 years. So, you should mention that the broadcast transmission of the Probe Response is not allowed when the responder STA receives a Probe Request frame from a legacy STA. | For a backward compatibility, please add the following rule. The broadcast transmission of the Probe Response is not allowed when the responder STA receives a Probe Request frame from a legacy STA. | revised. The corresponding section has been rewritting in D1.2 thereby addressing the consern raised in the comment. Note to editor: no further actions necessary. | EDITOR | 2014-01-LA-19 | Approved | TGai General: 2014-01-23 01:21:21Z - Revised The comment is similar to CID 2778 which has been already resolved in November 2013 Dallas Meeting. (See the discussion on CID 2778 in 11-13/1317r1. Proposed text has been already merged into 11-13/1269r6 and passed motion in Nov 2013). Additional text change to the previous approved text in November 2013 is not necessary.. TGai General: 2014-01-23 01:21:05Z - Revised The comment is similar to CID 2778 which has been already resolved in November 2013 Dallas Meeting. (See the discussion on CID 2778 in 11-13/1317r1. Proposed text has been already merged into 11-13/1269r6 and passed motion in Nov 2013). Additional text change to the previous approved text in November 2013 is not necessary.. TGai General: 2014-01-22 16:30:55Z - Reassigned as per e-mail thread between Ping and Jason. TGai General: 2014-01-22 16:30:07Z - Reassigned as per e-mail thread between Ping and Jason. TGai General: 2014-01-20 00:44:04Z - Editor did not consider comment as editorial. Comment returned to Tgai General. Not editorial |  |  |  | 2014-01-23 16:56 | TGai General
3379 | Yongho Seok | 198 | 1 | 10.44.4 | 90 | 3 | T | Y | 90.03 | 3 | 10.44.4 | 3308 | J | Hitoshi Morioka |  | 16 | IP address setup procedure is also useful in the pre-association state. Change the FILS higher layer encapsulation frame to the public action frame. | As per comment | Rejected. It will cause security issues such as IP address exhausting. IP address configuration should be provided only after successful authentication and key negotiation. | EDITOR | 2013-11-Dallas-7 | Approved | TGai General: 2013-11-14 00:02:17Z - Final review of resolutions during Wed PM2.. TGai General: 2013-11-11 23:06:03Z - Initial proposed resolutions discussed during telco on Oct. 29. Resolutions and corresponding text implementing them included in 11-13/1298r1, 11-13/1174r0, and 11-13/1294r0. General comment that "TLV" is already defined in Tgaf and that we should not reinvent the wheel but use the Tgaf definition if it suits our needs. Hitoshi will check on this. A detailed presentations on the comment resolutions will be made in Dallas.. |  |  |  | 2013-11-14 14:35 | TGai General
3380 | Yongho Seok | 198 | 1 | 10.1.4.3.2 | 71 | 45 | T | Y | 71.45 | 45 | 10.1.4.3.2 |  | J | Editor |  | 37 | The SFD (11-12-0151-r15) specified the setting of Probe Timer for Fast Channel Scan of the FILS STA. However, regarding this, there is no specific description in the 802.11ai D1.0. | Please see the text proposal of the Contribution 13/1018. | REJECTED (TGai General: 2014-01-22 16:31:09Z) -- comment withdrawn On 21 Jan 2014, at 23:25, Yongho Seok wrote: Hello all, I would like to withdraw my comment, CID 3380. Regards, Yongho | EDITOR | 2014-01-LA-14 | Approved | TGai General: 2013-11-11 22:00:27Z - Discussed proposed resolutions during telecons on Oct. 8 & Oct. 15. Corresponding resolutions and text implementing the resolutions are contained in 11-13/1269r0 and in 11-13/1269r0 Feedback requested from the group to come up with a final revision for the next face-to-face meeting.. |  |  |  | 2014-01-22 21:52 | TGai General
3381 | Yongho Seok | 198 | 1 | 8.4.2.187 | 54 | 22 | T | Y | 54.22 | 22 | 8.4.2.187 |  | V | Lin Cai |  | 11 | The 802.11ai D1.0 is specifying the Link Setup Bursty in the ILSC Type subfield which is included in the ILSC Information field (secition 8.4.2.187). However, this Link Setup Bursty has not been indicated in the ILSC Information field. Moreover, regarding this Link Setup Bursty, there is no specific description on STA's behaviour in 802.11ai D1.0. Thus, it needs to add the STA's behaviour and needs to clarify the procedure on differentiated Initial Link Setup element. | Please see the text proposal of the Contribution 13/1019. | Revised. Instruct the editor to apply changes as in https://mentor.ieee.org/802.11/dcn/13/11-13-1417-01-00ai-comments-resolutions-for-cids-related-to-dils.docx. We have deleted the Link Setup Bursty bit and related text for this bit, and thus no need to add STA's behavior. | EDITOR | 2013-11-Dallas-3 | Approved | TGai General: 2013-11-13 01:22:53Z - Resolution and corresponding contribution implementing the resolution discussed in Tue PM2 slot. Rdy for motion.. |  |  |  | 2013-11-13 19:54 | TGai General
3382 | Yusuke Asai | 198 | 1 | 3.1 | 3 | 10 | E | N | 3.1 | 10 | 3,1 |  | A | Editor |  | 8 | The definition of AEAD should not be bold font. | As in comment. | ACCEPTED (EDITOR: 2013-09-16 10:06:37Z)In D1.1 | EDITOR | 2013-09-Nanjing-01 | Approved | TGai General: 2013-09-19 02:33:21Z - All resulting changes reflected in Tgai Draft 1.1. |  |  |  | 2013-09-19 08:57 | TGai General
3383 | Yusuke Asai | 198 | 1 | 3.1 | 3 | 24 | E | N | 3.24 | 24 | 3,1 |  | A | Editor |  | 8 | The terminology is not bold. Ditto the following two items. | As in comment. | ACCEPTED (EDITOR: 2013-09-16 11:23:38Z)In D1.1 | EDITOR | 2013-09-Nanjing-01 | Approved | TGai General: 2013-09-19 02:33:21Z - All resulting changes reflected in Tgai Draft 1.1. |  |  |  | 2013-09-19 08:57 | TGai General
3384 | Yusuke Asai | 198 | 1 | 3.2 | 3 | 55 | T | Y | 3.55 | 55 | 3,2 |  | A | Editor |  | 8 | There are multiple definition of FILSC in 3.1 and 3.2. Please delete inappropriate one. | As in comment. | ACCEPTED (EDITOR: 2013-09-18 00:28:08Z)In D1.1 | EDITOR | 2013-09-Nanjing-01 | Approved | TGai General: 2013-09-19 02:33:21Z - All resulting changes reflected in Tgai Draft 1.1. |  |  |  | 2013-09-19 08:57 | TGai General
3385 | Yusuke Asai | 198 | 1 | 6.3.7.2.2 | 30 | 45 | E | N | 30.45 | 45 | 6.3.7.2.2 |  | A | Editor |  | 22 | Underline below "ILSUserPriority" is not needed. | As in comment. | ACCEPTED (TGai General: 2014-01-20 01:13:02Z) - ACCEPTED (EDITOR: 2013-12-03 15:13:29Z)In D1.2 | EDITOR | 2014-01-LA-01 | Approved |  |  |  |  | 2014-01-20 19:10 | TGai General
3386 | Yusuke Asai | 198 | 1 | 8.4.2.176 | 38 | 38 | E | N | 38.38 | 38 | 8.4.2.176 |  | V | Editor |  | 22 | "4" should be deleted. | As in comment. | REVISED (TGai General: 2014-01-20 01:13:05Z) - REVISED (EDITOR: 2013-11-18 17:39:04Z)REVISED (EDITOR: 2013-11-18 17:37:42Z)Overtaken by events. "4" removed because whole clause was redone and moved. | EDITOR | 2014-01-LA-01 | Approved |  |  |  |  | 2014-01-20 19:10 | TGai General
3387 | Yusuke Asai | 198 | 1 | 8.4.4 | 28 | 59 | E | N | 28.59 | 59 | 8.4.4 |  | V | Editor |  | 22 | The striked-out "271" should be added. | As in comment. | REVISED (TGai General: 2014-01-20 01:13:07Z) - REVISED (EDITOR: 2013-11-20 20:42:31Z)The proposed change is overcome by changes to base standard which will result in different numbers here and elsewhere in the draft. | EDITOR | 2014-01-LA-01 | Approved |  |  |  |  | 2014-01-20 19:10 | TGai General
3388 | Yusuke Asai | 198 | 1 | B | 108 | 1 | G | Y | 108.01 | 1 | B |  | V | Editor |  | 47 | Because TGai D1.0 does not have PICS formulas on Annex B, it is not clear whether each funtion is mandatory or optional. | Please add Annex B. | Revised. PICS is added at the end of Annex B. See 11-13/1503r6. | EDITOR | 2014-01-LA-20 | Approved | TGai General: 2014-01-23 01:25:56Z - Annex B PICS |  |  |  | 2014-01-23 18:49 | TGai General
4000 | Adrian Stephens | 201 | 2 |  |  |  | E | N |  |  |  |  | V | Lee Armstrong |  | 71 | Please do not use light green for insertion tracking. I find it virtually impossible to read. Other projects tend to use blue for insert and red strikeout for delete. Moreover, there are two flavours of green. What is the semantic distinction? The editor's notes do not help. | Use red strikeout for delete and blue for insert. I can give you a hand setting this up if need be. | REVISED (EDITOR: 2014-05-13 02:32:41Z) - In D2.1. Sorry about that. The markings were good in the copy I initially created, however I found a necessary edit and did not re-examine the redline pdf after, mistaking assuming that all settings would have been the same. Never assume FrameMaker will do the right thing. | EDITOR | 2014-05-KOA-04 | Approved |  |  |  | 2,1 | 2014-05-16 02:40 | TGai General
4001 | Adrian Stephens | 201 | 2 | 6.3.3.2.2 | 10 | 26 | T | Y | 10 | 26 | 6.3.3.2.2 |  | V | Jeongki Kim |  | 94 | There's nothing that really indicates how the AP Configuration ChangeCount parameter works. The point is that exists per AP, but the scan may enounter multiple APs, so there is a structure clash. | Remove parameter, or replace it by a list of AP address vs change count. Also add some description of how this parameter is used, there is currently no adequte decription. | REVISED (TGai General: 2014-07-16 21:20:36Z) REVISED. Adopt the Proposed Remedy #1 in contribution 14/0739r3. (https://mentor.ieee.org/802.11/dcn/14/11-14-0739-03-00ai-lb201-cids-for-ap-csn-in-6.3.3.2.2.doc) MLME-SCAN.request already has BSSID field and if the BSSID is individual MAC address, AP-CNS is optionally present. Change "APConfigurationChangeCount" to "APConfigurationSequenceNumber" in line 26 on page 10. There is a description of APConfigurationSequenceNumber in subclause 8.4.2.178 | EDITOR | 2014-07-SanDiego-16 | Approved |  |  |  |  | 2014-07-16 21:21 | TGai General
4002 | Adrian Stephens | 201 | 2 | 8.4.2.1 | 36 | 13 | G | N | 36 | 13 | 8.4.2.1 |  | A | Jarkko Kneckt |  | 91 | Please note that when the baseline is reflected to be based on REVmc, the format of table 8-61 changes. | Remove length column | ACCEPTED. | EDITOR | 2014-07-SanDiego-14 | Approved |  |  |  |  | 2014-07-16 07:23 | TGai General
4003 | Adrian Stephens | 201 | 2 | 8.4.2.174 | 42 | 50 | G | N | 42 | 50 | 8.4.2.174 |  | V | Jarkko Kneckt |  | 91 | Please change the encoding of the enumeration in Table 8-222f to binary. The field is an integer, so express options per integer value. The point is that many will mis-read the table and assume binary 1 means the 2nd row, whereas it means the 5th one. It is a guess that even the authors got this wrong (and it wouldn't be the first time). | Change value column to enumerated integer Check and change any other "enumerations as a bitfield (b<low> to b<high>)" to integers. | REVISED. The numbers are changed to integer. | EDITOR | 2014-07-SanDiego-14 | Approved |  |  |  |  | 2014-07-16 07:23 | TGai General
4004 | Adrian Stephens | 201 | 2 |  | 43 | 12 | E | N | 43 | 12 |  |  | A | Lee Armstrong |  | 121 | "indicatethe" - spelling | Please run the draft through the speel chucker. | ACCEPTED (EDITOR: 2014-07-11 17:37:56Z)In D2.1 | EDITOR | 2014-07-SanDiego-24-Editorial | Approved |  |  |  |  | 2014-07-18 02:06 | TGai General
4005 | Adrian Stephens | 201 | 2 |  | 47 | 10 | G | Y | 47 | 10 |  |  | V | Lee Armstrong |  | 125 | "The STA shall use ANQP to obtain domain information of other domains that are not included in the FILS indication element" -- clause 8's domain is structure, not behaviour. | Move statement out of clause 8. Likewise scan clause 8 for shall/should/may. | Revised The comments make sense. The editor reviewed clause 8 and found 8 paragraphs needs to be updated. The detailed change can be found in https://mentor.ieee.org/802.11/dcn/14/11-14-1215-01-00ai-resolution-to-cid-4005-of-lb201.docx | EDITOR |  | Approved |  |  |  |  | 2014-09-16 14:13 | TGai General
4006 | Adrian Stephens | 201 | 2 |  | 66 | 19 | T | Y | 66 | 19 |  |  | V | Joe Kwak |  | 101 | Table 8-273b ignores 60GHz and the various TVWS bandwidths. Can FILS be used in combination with these technologies or not? | Assuming it is not the intent to deliberate exclude these, add 60GHz and the TVWS channel widths. If it is the intent to exclude this behaviour, review statements in Clause 4 about FILS and add statements about not being used in these contexts. Modify the PICS to exclude them from .11ad and .11af. Same comment for any of the other FILS enumerations specific to PHY characteristics, such as PHY type, rates, MCS... | Revised: See resolution to CID 4881. Add NOTE at bottom of table at P67L59 &P67L25, "NOTE: FILS is only supported in non-DMG infrastructure BSS. FILS is not supported in IBSS, PBSS, or MBSS." | EDITOR | 2014-07-SanDiego-20 | Approved |  |  |  |  | 2014-07-17 16:25 | TGai General
4007 | Adrian Stephens | 201 | 2 | 8.6.24.1 | 70 | 24 | E | N | 70 | 24 | 8.6.24.1 |  | V | George Cherian |  | 130 | "FILS SecureContainer Action frame format" -- please note, this is not a frame format, but the format of the action field. | Modify title of figure (use REVmc as a model). Review all such "action frame format" and adjust. | REVISED instruct editor to adopt changes described in 11-14/0840r3 | EDITOR |  | Approved | Proposed change would also change the title of the clause. Do we need a motion? |  |  |  | 2014-09-17 13:32 | TGai General
4008 | Adrian Stephens | 201 | 2 | 9.41 | 71 | 18 | T | Y | 71 | 18 | 9,41 |  | V | Dan Harkins |  | 69 | Element fragmentation, especially when combined with the removal of the length column from the Element IDs means that potentially existing variable-length elements might arrive fragmented. This would come as a surprise to implementations not expecting that. | Add a column to the table of Element IDs indicating "Fragmentable?" and add "no" for all non-.11af elements. Add "yes" for the fragmentable .11af elements. | REVISED (TGai General: 2014-05-15 18:40:20Z) - Add a column “Fragmentable” to table 8-85 (REVmc D2.8) and set the entry for this column to “Yes” for the following IEs added by Tgai-D2.0. • FILS Key Confirmation • FILS Public Key • FILS Indication • FILS HLP Container • FILS Wrapped Data • Key Delivery Add the following paragraph after at the end of Subclause 8.4.2.1 A “Yes” in the Fragmentable column listed in Table 8-85 indicates that the element may be fragmented. See 9.41. The element is not fragmented otherwise. | EDITOR | 2014-05-KOA-02 | Approved | TGai General: 2014-05-15 18:48:24Z - The Differentiated Link Setup element is not marked being fragmentable even though is has a variable length as it appears in the beacon and the group does not intend to support fragmentation therein even if this puts a limit on the total length of the Diffenrentitaed Link Setup element Tgai General: 2014-05-15 18:39:25Z -- revised: the length of elements has not been removed. Furthermore, text has been added to say that elements whose length is < 256 shall not be fragmented. There are no existing variable length elements that are > 255 octets so there can be no existing variable length element that can be fragmented. Thereofre no implementations would be surprised. Note to editor: text changes shown in https://mentor.ieee.org/802.11/dcn/14/11-14-0672-00-00ai-frag-reass-cids.docx |  |  |  | 2014-05-16 02:09 | TGai General
4009 | Adrian Stephens | 201 | 2 |  | 71 | 40 | E | Y | 71 | 40 |  |  | A | Lee Armstrong |  | 71 | "shall only follow" - shall only <verb> is almost always wrong. Shall very only if <condition> is the more usual case. | To avoid ambiguity that plagues "only" rewrite: "A Fragment element shall not follow another element with length < 255." | ACCEPTED (EDITOR: 2014-05-12 21:44:25Z)In D2.1 | EDITOR | 2014-05-KOA-04 | Approved |  |  |  | 2,1 | 2014-05-16 02:40 | TGai General
4010 | Adrian Stephens | 201 | 2 | 10.1.4.3.2 | 74 | 48 | G | Y | 74 | 48 | 10.1.4.3.2 |  | V | Jarkko Kneckt |  | 91 | Please merge the changes to active scanning into the new procedures in REVmc, particularly the separation of DMG and non-DMG. | As in comment. | REVISED. The commenter has valid point that scanning clauses have been cleaned up in the 802.11mc D3.0. The merging is done in the submission https://mentor.ieee.org/802.11/dcn/14/11-14-0765-07-00ai-scanning-text-for-d2-0-resolutions.docx. | EDITOR | 2014-07-SanDiego-14 | Approved |  |  |  |  | 2014-07-16 07:23 | TGai General
4011 | Adrian Stephens | 201 | 2 | 10.1.4.3.3 | 78 | 30 | G | Y | 78 | 30 | 10.1.4.3.3 |  | V | Jarkko Kneckt |  | 91 | Please merge the changes to the probe response and probe contents criteria made in REVmc, i.e., the new structure it adopts. | As in comment. Also may want to merge the new 10.4.3.4 into this structure. | REVISED. The CID is related to clause structure. The comment is similar to CID 4010. Submission https://mentor.ieee.org/802.11/dcn/14/11-14-0765-07-00ai-scanning-text-for-d2-0-resolutions.docx implements the changes to the clauses. | EDITOR | 2014-07-SanDiego-14 | Approved |  |  |  |  | 2014-07-16 07:23 | TGai General
4012 | Adrian Stephens | 201 | 2 | 10.1.4.3.5 | 81 | 6 | G | N | 81 | 6 | 10.1.4.3.5 |  | V | Jeongki Kim |  | 94 | "AP Configuration Information Sets" is a poorly chosen name, because it obscures whether the information applies to a single AP, or multiple APs. "Information" added to something, usually adds no information! | Replace it with an unambiguous name. | Revised. Adopt the Proposed Remedy #1 in contribution 14/0741r3. (https://mentor.ieee.org/802.11/dcn/14/11-14-0741-03-00ai-lb201-cids-for-10.1.4.3.5.doc ) | EDITOR | 2014-07-SanDiego-16 | Approved |  |  |  |  | 2014-07-16 21:42 | TGai General
4013 | Adrian Stephens | 201 | 2 | 10.3.1 | 82 | 48 | T | Y | 82 | 48 | 10.3.1 |  | V | Rene Struik & Rob Sun |  | 83 | " is true but intended to use FILS authentication" -- this is about as useful as a chocolate teapot. "Intended" - how are intentions represented or know? And combine with the passive voice, and you might as well say "if the guy 10 meters on the left has an itch in his armpit, then transition to this state". | Relate all protocol behaviour to observables (e.g. on the air timing, values of SAP parameters, the mib). | Revised. Revised as proposed resoution from CID 4700.The revision is on submission 11-14-798r4 (https://mentor.ieee.org/802.11/dcn/14/11-14-0798-04-00ai-comment-resolution-to-section-10-3.docx) | EDITOR | 2014-07-SanDiego-08 | Approved |  |  |  |  | 2014-10-21 16:04 | EDITOR
4014 | Adrian Stephens | 201 | 2 | 10.3.1 | 82 | 64 | G | Y | 82 | 64 | 10.3.1 |  | V | Rene Struik & Rob Sun |  | 83 | "State 5 is designed for" -- the standard doesn't care about motivations or designs. It only cares about what it is. | I can think of nothing useful to do with this sentence, so remove it. | Revised. The revision is on submission 11-14-798r4 (https://mentor.ieee.org/802.11/dcn/14/11-14-0798-04-00ai-comment-resolution-to-section-10-3.docx) | EDITOR | 2014-07-SanDiego-08 | Approved |  |  |  |  | 2014-10-21 16:04 | EDITOR
4015 | Adrian Stephens | 201 | 2 | 10.3.2 | 83 | 16 | E | N | 83 | 16 | 10.3.2 |  | V | Lee Armstrong |  | 121 | Although it's not a requirement of the style guide, when replacing a complex diagram with another one, it is helpful to find a way to summarise the changes so that voters know what to look for. | Add an editorial note summarising the changes. And note that the editorial instruction should be "replace". | REVISED (EDITOR: 2014-07-16 18:24:41Z)IN D2.1. Added to the note but too difficult to actually list all changes being made. | EDITOR | 2014-07-SanDiego-24-Editorial | Approved |  |  |  |  | 2014-07-18 02:06 | TGai General
4016 | Adrian Stephens | 201 | 2 |  |  |  | G | N |  |  |  |  | J | George Cherian |  | 109 | It might be helpful to have a description of how FILS combines with multiband + OCT operation. Can one can perform FILS in a non-serving band using OCT? I see no reason to prevent it, as it would reduce transition delay. | Please give some thought as to whether this is possible, and if so, whether any changes to multi-band or OCT are needed. | Reject. OCT operation should not affect FILS operation | EDITOR | 2014-07-SanDiego-25 | Approved | TGai General: 2014-05-09 18:05:02Z - Assigned to 2nd Editor to provide page and line numbers as well as a suggested assignee for further handling the comment. |  |  |  | 2014-07-17 21:08 | TGai General
4017 | Adrian Stephens | 201 | 2 | 10.3.5.1 | 88 | 54 | E | N | 88 | 54 | 10.3.5.1 |  | A | Lee Armstrong |  | 121 | "Subclause 10.3.5 (Association, reassociation, and disassociation) describes the procedures used for IEEE Std 802.11 association, reassociation and disassociation." -- please resist the urge to editorialize in material you quote, particularly when this is a matter of WG style. | Bring the matter to REVmc and reverse this edit. Likewise consistent edits to "IEEE Std 802.11 authentication frame" | ACCEPTED (EDITOR: 2014-07-16 18:45:34Z)In D2.1 | EDITOR | 2014-07-SanDiego-24-Editorial | Approved | Need vote since this was the original group intent? |  |  |  | 2014-07-18 02:06 | TGai General
4018 | Adrian Stephens | 201 | 2 | 10.3.4.3 | 88 | 9 | T | Y | 88 | 9 | 10.3.4.3 |  | A | Dan Harkins |  | 96 | "If FILS authentication is being used in an ESS," -- this propagates an error in c). An ESS is not a type of BSS. | Change "ESS" to "infrastructure BSS" | accept | EDITOR | 2014-07-SanDiego-18 | Approved |  |  |  |  | 2014-07-16 23:35 | TGai General
4019 | Adrian Stephens | 201 | 2 | 10.25.3.2.1 | 90 | 30 | E | N | 90 | 30 | 10.25.3.2.1 |  | A | Lee Armstrong |  | 71 | The references at 90.31 and 32 are not live | Enliven them | ACCEPTED (EDITOR: 2014-05-12 21:47:08Z)In D2.1 | EDITOR | 2014-05-KOA-04 | Approved |  |  |  | 2,1 | 2014-05-16 02:40 | TGai General
4020 | Adrian Stephens | 201 | 2 | 10.43.8 | 91 | 58 | E | Y | 91 | 58 | 10.43.8 |  | V | Lee Armstrong |  | 121 | "To accommodate additional STAs on itsoperating channel," -- it is unclear if this is an explanation why you might want to do this, or a condition under which you should do it. | Separate the normative (should) sentence from any fluff. You can add the fluff as a ", which" phrase, or a following NOTE--. | REVISED (EDITOR: 2014-07-16 20:42:11Z)In D2.1, these paragraphs were removed. | EDITOR | 2014-07-SanDiego-24-Editorial | Approved |  |  |  |  | 2014-07-18 02:06 | TGai General
4021 | Adrian Stephens | 201 | 2 | 10.43.8 | 91 | 63 | E | Y | 91 | 63 | 10.43.8 |  | A | Lee Armstrong |  | 121 | "then the STA should consider the information in the first Neighbor AP Information field for redirection purposes" -- this is not English | Rewrite it so that the active verb is not "to consider". | ACCEPTED (EDITOR: 2014-07-16 18:54:12Z)In D2.1 | EDITOR | 2014-07-SanDiego-24-Editorial | Approved |  |  |  |  | 2014-07-18 02:06 | TGai General
4022 | Adrian Stephens | 201 | 2 | 10.44.2 | 93 | 18 | E | Y | 93 | 18 | 10.44.2 |  | V | Lee Armstrong |  | 137 | "FD frames" -- no no no no no! We have 1) FD frame; 2) FD Discovery frame; 3) FILS Discovery frame. Refering to the same structure using different terminology will inevitably result in torsional dislocation of foundation garments. | Use the defined name of the frame, and only that, in all references to it. | Revised, instruct editor to go through the draft and replace “FD frame” and “FD Discovery frame” with “FILS Discovery frame”. | EDITOR | 2014-07-SanDiego-24-Editorial | Approved |  |  |  |  | 2014-09-17 13:48 | EDITOR
4023 | Adrian Stephens | 201 | 2 | 10.44.5 | 97 | 30 | E | N | 97 | 30 | 10.44.5 |  | A | Lee Armstrong |  | 121 | "to moderate the rate non-AP STAs transmit initial link setup frames to the A" - grammar | add "are sent to", or reword to include "are received by the AP" | ACCEPTED (EDITOR: 2014-07-16 21:03:38Z) | EDITOR | 2014-07-SanDiego-24-Editorial | Approved | suggested preference? |  |  |  | 2014-07-18 02:06 | TGai General
4024 | Adrian Stephens | 201 | 2 | C | 119 | 5 | G | Y | 119 | 5 | C |  | J | Xiaofei WANG |  | 127 | The MIB is incomplete. Specifically, it has no compliance requirements for FILS. | Add a group for mandatory FILS objects and one (if needed) for optional FILS objects. Add a compliance statement citing these group(s). Add the dot11FILSActivated to the appropriate existing "base" group by deprecating, copying into a new group and citing the new group from the main compliance statement. | REJECTED (TGai General: 2014-09-16 17:57:19Z) - Reject - The comment has not provided an actionable text change, which can be adopted to satisfy the comment | EDITOR |  | Approved |  |  |  |  | 2014-09-17 13:32 | TGai General
4025 | Adrian Stephens | 201 | 2 | C | 119 | 5 | G | Y | 119 | 5 | C |  | J | Xiaofei WANG |  | 127 | MIB syntax errors: The sequence does not include all the elements of the table. The elements do not have an object identifier ("::= { <something> <a number> }". "dot11DILS..." is probably a typo. | Fix these errors. I strongly recommend compiling the MIB (see baseline annex C for a link to a MIB compiler) and fixing new errors. | REJECTED (TGai General: 2014-09-16 17:57:46Z) - Reject - The comment has not provided an actionable text change, which can be adopted to satisfy the comment. | EDITOR |  | Approved |  |  |  |  | 2014-09-17 13:32 | TGai General
4026 | Ahmadreza Hedayat | 201 | 2 | 8.6.8.34 | 65 | 32 | E | N | 65 | 32 | 8.6.8.34 |  | A | Lee Armstrong |  | 71 | "an 1-bit" -> "a 1-bit" | as in comment | ACCEPTED (EDITOR: 2014-05-12 21:48:44Z)In D2.1 | EDITOR | 2014-05-KOA-04 | Approved |  |  |  | 2,1 | 2014-05-16 02:40 | TGai General
4027 | Ahmadreza Hedayat | 201 | 2 | 8.6.8.34 | 67 | 10 | E | N | 67 | 10 | 8.6.8.34 |  | A | Lee Armstrong |  | 71 | Add the word Clause or Section in front of clause numbers. | "See 17" -> "See Clause 17", "See Clause 18", etc | ACCEPTED (EDITOR: 2014-05-12 21:49:11Z)In D2.1 | EDITOR | 2014-05-KOA-04 | Approved |  |  |  | 2,1 | 2014-05-16 02:40 | TGai General
4028 | Ahmadreza Hedayat | 201 | 2 | 8.6.8.34 | 65 | 40 | T | Y | 65 | 40 | 8.6.8.34 |  | V | Joe Kwak |  | 101 | Among many capability attributes, it is not clear why NSS is present in the FD capability field. Maybe there is no strong justification for indicating NSS in the FD capability field; e.g. even if an AP advertises NSS=3, it can communicate with STAs with NSS<=3. A minor justification is that by knowing the NSS value the STA might is able to decide to associate to the highest NSS that is larger than the STA's NSS. | If there is no strong justification for having NSS in the FD capability field, I suggest to remove it from FD capability field, and remove the associated table and text. | REVISED: The FD capability field is meant to convey the maximum data rate capability of the STA. The BW, NSS, and PHY Type fields relate to the maximum data rate of the STA. Change "Number of Spatial Streams" to "Maximum Number of Spatial Streams" at P65L40, P66L23, P66L24, P66L28. | EDITOR | 2014-07-SanDiego-20 | Approved |  |  |  |  | 2014-07-17 16:25 | TGai General
4029 | Ahmadreza Hedayat | 201 | 2 | 10.44.2 | 93 | 42 | T | Y | 93 | 42 | 10.44.2 |  | V | Xiaofei WANG |  | 127 | "... whether or not to wait for the next Beacon transmission to probe the AP, or to switch to other channels." | change to "... whether to wait for the next Beacon transmission, to probe the AP, or to switch to other channels." | REVISED (TGai General: 2014-09-16 17:45:55Z) - Revised: Agreed in principle – change text to remove all redundant frame description material. This sentence is removed. Changes are shown in https://mentor.ieee.org/802.11/dcn/14/11-14-1107-03-00ai-lb201-comment-resolution-for-assingned-comments.docx | EDITOR |  | Approved |  |  |  |  | 2014-09-17 13:32 | TGai General
4030 | Ahmadreza Hedayat | 201 | 2 | 10.44.2 | 94 | 11 | E | N | 94 | 11 | 10.44.2 |  | A | Lee Armstrong |  | 71 | "A FILS Discovery frame may contain a FILS Indication element," | "An FILS Discovery frame may contain an FILS Indication element," | ACCEPTED (EDITOR: 2014-05-12 21:49:45Z)In D2.1 | EDITOR | 2014-05-KOA-04 | Approved |  |  |  | 2,1 | 2014-05-16 02:40 | TGai General
4031 | Ahmadreza Hedayat | 201 | 2 | 8.6.8.34 | 64 | 16 | E | N | 64 | 16 | 8.6.8.34 |  | A | Lee Armstrong |  | 71 | "AP's Next TBTT Offset )ANTO)" -> "AP's Next TBTT Offset (ANTO)" | as in comment | ACCEPTED (EDITOR: 2014-05-12 21:50:13Z)In D2.1 | EDITOR | 2014-05-KOA-04 | Approved |  |  |  | 2,1 | 2014-05-16 02:40 | TGai General
4032 | Ahmadreza Hedayat | 201 | 2 | 8.6.8.34 | 64 | 64 | T | N | 64 | 64 | 8.6.8.34 |  | V | Xiaofei WANG |  | 127 | The language in "Avalue of 1, it indicates that the FD Capability field is present in the FD frame. A value of 0; indicates that the FD capability field is not present in the FD frame." is somewhat unusal compared to the rest of the spec. Similarly in lines 1-25 in the subsequent page. | Suggest to rewording it to something like "When the FD Capability field is present in the FD frame this bit is set to 1, otherwise it is set to 0." Similarly, suggest to change the subsequent lines accordingly. | REVISED (TGai General: 2014-09-16 17:26:17Z) - Revised: agree with the commenter that the text should be rephrased: “The Capability Presence Indicator subfield is 1 bit in length and is set to 1 to indicate that the FD Capability field is present in the FD frame. It is set to 0 to indicate that the FD Capability field is not present in the FD frame. The ANTO Presence Indicator subfield is 1 bit in length and is set to 1 to indicate that the ANTO field is present in the FD frame. It is set to 0 to indicate that the ANTO field is not present in the FD frame. The AP-CSN Presence Indicator subfield is 1 bit in length and is set to 1 to indicate that the AP-CSN field is present in the FD frame. It is set to 0 to indicate that the AP-CSN field is not present in the FD frame. The ANO Presence Indicator subfield is 1 bit in length and is set to 1 to indicate that the ANO field is present in the FD frame. It is set to 0 to indicate that the ANO field is not present in the FD frame. The CCFS-1 Presence Indicator subfield is 1 bit in length and is set to 1 to indicate that the Channel Center Frequency Segment 1 field is present in the FD frame. It is set to 0 to indicate that Channel Center Frequency Segment 1 field is not present. The Primary Channel Presence Indicator subfield is 1 bit in length and is set to 1 to indicate that the Primary Channel field is present in the FD frame. It is set to 0 to indicate that the Primary Channel field is not present in the FD frame. The RSN Information Presence Indicator subfield is 1 bit in length and is set to 1 to indicate that the RSN Information field is present in the FD frame. It is set to 0 to indicate that the RSN Information field is not present in the FD frame. “ Notes to Editor: Resulting changes are shown in https://mentor.ieee.org/802.11/dcn/14/11-14-1107-03-00ai-lb201-comment-resolution-for-assingned-comments.docx | EDITOR |  | Approved |  |  |  |  | 2014-09-17 13:32 | TGai General
4033 | Ahmadreza Hedayat | 201 | 2 | 8.6.8.34 | 65 | 1 | E | N | 65 | 1 | 8.6.8.34 |  | A | Lee Armstrong |  | 71 | " thatthe" -> "that the" | as in comment | ACCEPTED (EDITOR: 2014-05-12 21:50:40Z)In D2.1 | EDITOR | 2014-05-KOA-04 | Approved |  |  |  | 2,1 | 2014-05-16 02:40 | TGai General
4034 | Ahmadreza Hedayat | 201 | 2 | 10.1.4.3.3 | 78 | 46 | T | Y | 78 | 46 | 10.1.4.3.3 |  | V | Jason Lee |  | 95 | In "The HT Support Criteria of the FILS Criteria field of the FILS Request Parameters element is 1 and the responding STA is HT STA.", it should be noted that a VHT STA is also a HT STA. So VHT STA should also be included in this bullet. | Suggest to change to: "The HT Support Criteria of the FILS Criteria field of the FILS Request Parameters element is 1 and the responding STA is a HT STA or a VHT STA." | REVISED (TGai General: 2014-07-16 23:28:35Z) - Revised Adopt proposed text in 11-14-0939 | EDITOR | 2014-07-SanDiego-17 | Approved |  |  |  |  | 2014-07-16 23:29 | TGai General
4035 | Ahmadreza Hedayat | 201 | 2 | 10.1.4.3.3 | 78 | 50 | E | N | 78 | 50 | 10.1.4.3.3 |  | A | Lee Armstrong |  | 71 | " is VHT STA." -> " is a VHT STA." | as in comment | ACCEPTED (EDITOR: 2014-05-12 21:51:21Z)In D2.1 | EDITOR | 2014-05-KOA-04 | Approved |  |  |  | 2,1 | 2014-05-16 02:40 | TGai General
4036 | Clint Chaplin | 201 | 2 | 4.10.3.6 | 6 | 59 | E | Y | 6 | 59 | 4.10.3.6 |  | A | Lee Armstrong |  | 71 | "conformation" | "confirmation" | ACCEPTED (EDITOR: 2014-05-12 21:51:59Z)In D2.1 | EDITOR | 2014-05-KOA-04 | Approved |  |  |  | 2,1 | 2014-05-16 02:40 | TGai General
4037 | Clint Chaplin | 201 | 2 | 6.3.7.5.2 | 19 | 53 | E | Y | 19 | 53 | 6.3.7.5.2 |  | A | Lee Armstrong |  | 71 | "Containsthe IP addressof a network layer entity associated with the STA" | "Contains the IP address of a network layer entity associated with the STA" | ACCEPTED (EDITOR: 2014-05-12 21:52:20Z)In D2.1 | EDITOR | 2014-05-KOA-04 | Approved |  |  |  | 2,1 | 2014-05-16 02:40 | TGai General
4038 | Clint Chaplin | 201 | 2 | 6.3.8.4.2 | 22 | 5 | E | Y | 22 | 5 | 6.3.8.4.2 |  | A | Lee Armstrong |  | 71 | "protocolframes" | "protocol frames" | ACCEPTED (EDITOR: 2014-05-12 21:52:40Z)In D1.2 | EDITOR | 2014-05-KOA-04 | Approved |  |  |  | 2,1 | 2014-05-16 02:40 | TGai General
4039 | Clint Chaplin | 201 | 2 | 6.3.8.4.2 | 22 | 9 | E | Y | 22 | 9 | 6.3.8.4.2 |  | A | Lee Armstrong |  | 71 | "Containsthe" | "Contains the" | ACCEPTED (EDITOR: 2014-05-12 21:52:58Z)In D2.1 | EDITOR | 2014-05-KOA-04 | Approved |  |  |  | 2,1 | 2014-05-16 02:40 | TGai General
4040 | Clint Chaplin | 201 | 2 | 6.3.8.4.2 | 23 | 22 | E | Y | 23 | 22 | 6.3.8.4.2 |  | A | Lee Armstrong |  | 71 | "optionally present only if have if" | "optionally present only if" | ACCEPTED (EDITOR: 2014-05-12 21:53:26Z)In D2.1 | EDITOR | 2014-05-KOA-04 | Approved |  |  |  | 2,1 | 2014-05-16 02:40 | TGai General
4041 | Clint Chaplin | 201 | 2 | 8.3.3.8 | 29 | 12 | E | Y | 29 | 12 | 8.3.3.8 |  | A | Lee Armstrong |  | 71 | "An identifier for the FILS session. Included if dot11FILSActivated is true. Present if dot11FILSActivated is true." | "An identifier for the FILS session. Included if dot11FILSActivated is true." | ACCEPTED (EDITOR: 2014-05-12 21:53:48Z)In D2.1 | EDITOR | 2014-05-KOA-04 | Approved |  |  |  | 2,1 | 2014-05-16 02:40 | TGai General
4042 | Clint Chaplin | 201 | 2 | 8.4.2.173 | 41 | 18 | E | Y | 41 | 18 | 8.4.2.173 |  | A | Lee Armstrong |  | 71 | "increment ed" | "incremented" | ACCEPTED (EDITOR: 2014-05-12 21:54:09Z)In D2.1 | EDITOR | 2014-05-KOA-04 | Approved |  |  |  | 2,1 | 2014-05-16 02:40 | TGai General
4043 | Clint Chaplin | 201 | 2 | 8.4.2.173 | 41 | 21 | E | Y | 41 | 21 | 8.4.2.173 |  | V | Lee Armstrong |  | 121 | "An example of such a change in the Neighbor Report." Sentence fragment? | Fix | REVISED (EDITOR: 2014-07-11 00:05:44Z)In D2.1, removed it as it is not necessary. | EDITOR | 2014-07-SanDiego-24-Editorial | Approved |  |  |  |  | 2014-07-18 02:06 | TGai General
4044 | Clint Chaplin | 201 | 2 | 8.4.2.173 | 41 | 27 | E | Y | 41 | 27 | 8.4.2.173 |  | A | Lee Armstrong |  | 71 | "BSSI" | "BSS" | ACCEPTED (EDITOR: 2014-05-12 21:54:36Z)In D2.1 | EDITOR | 2014-05-KOA-04 | Approved |  |  |  | 2,1 | 2014-05-16 02:40 | TGai General
4045 | Clint Chaplin | 201 | 2 | 8.4.2.174 | 43 | 11 | E | Y | 43 | 11 | 8.4.2.174 |  | A | Lee Armstrong |  | 71 | "indicatethe" | "indicate the" | ACCEPTED (EDITOR: 2014-05-12 21:54:57Z)In D2.1 | EDITOR | 2014-05-KOA-04 | Approved |  |  |  | 2,1 | 2014-05-16 02:40 | TGai General
4046 | Clint Chaplin | 201 | 2 | 8.4.2.178 | 45 | 60 | T | Y | 45 | 60 | 8.4.2.178 |  | V | Jeongki Kim |  | 94 | "7 bits 1 octet" | "7 bits" | REVISED Adopt the Proposed Remedy #1 in contribution 14/0931r1. (https://mentor.ieee.org/802.11/dcn/14/11-14-0931-01-00ai-lb201-cids-for-8.4.2.178.doc ) | EDITOR | 2014-07-SanDiego-16 | Approved |  |  |  |  | 2014-07-16 22:40 | TGai General
4047 | Clint Chaplin | 201 | 2 | 8.4.2.178 | 45 | 60 | T | Y | 45 | 60 | 8.4.2.178 |  | V | Jeongki Kim |  | 94 | "initialized to 0 a random value in the range of 0, 127 at AP initialization" Which is it? | Pick one. | REVISED (TGai General: 2014-07-16 22:42:19Z) - REVISED Adopt the Proposed Remedy #1 in contribution 14/0931r1. (https://mentor.ieee.org/802.11/dcn/14/11-14-0931-01-00ai-lb201-cids-for-8.4.2.178.doc ) [Delete '0'](4455, 4047) | EDITOR | 2014-07-SanDiego-16 | Approved |  |  |  |  | 2014-07-16 22:43 | TGai General
4048 | Clint Chaplin | 201 | 2 | 8.4.2.179 | 46 | 34 | T | Y | 46 | 34 | 8.4.2.179 |  | V | Paul Lambert |  | 108 | Figure 8-401cw is all wrong. The bit numbers do not correspond to the bit fields or the lengths of the bit fields, and "Cache Supported" field is twice. | Fix | revised. - cache support B10, reserved B11-b15 | EDITOR | 2014-07-SanDiego-23 | Approved |  |  |  |  | 2014-07-17 19:22 | TGai General
4049 | Clint Chaplin | 201 | 2 | 8.4.2.179 | 47 | 64 | E | Y | 47 | 64 | 8.4.2.179 |  | A | Lee Armstrong |  | 71 | "the hashed domain name" | "The hashed domain name" | ACCEPTED (EDITOR: 2014-05-12 21:57:05Z)In D2.1 | EDITOR | 2014-05-KOA-04 | Approved |  |  |  | 2,1 | 2014-05-16 02:40 | TGai General
4050 | Clint Chaplin | 201 | 2 | 8.4.2.179 | 48 | 16 | E | Y | 48 | 16 | 8.4.2.179 |  | A | Lee Armstrong |  | 71 | "hte" | "the" | ACCEPTED (EDITOR: 2014-05-12 21:57:28Z)In D2.1 | EDITOR | 2014-05-KOA-04 | Approved |  |  |  | 2,1 | 2014-05-16 02:40 | TGai General
4051 | Clint Chaplin | 201 | 2 | 8.4.2.181.1 | 50 | 4 | E | Y | 50 | 4 | 8.4.2.181.1 |  | A | Lee Armstrong |  | 71 | "format of the IP Address Data field in for Request" | "format of the IP Address Data field for Request" | ACCEPTED (EDITOR: 2014-05-12 21:57:48Z)In D2.1 | EDITOR | 2014-05-KOA-04 | Approved |  |  |  | 2,1 | 2014-05-16 02:40 | TGai General
4052 | Clint Chaplin | 201 | 2 |  | 55 | 58 | E | Y | 55 | 58 |  |  | A | Lee Armstrong |  | 71 | "8a" | "as" | ACCEPTED (EDITOR: 2014-05-12 21:58:05Z)In D2.1 | EDITOR | 2014-05-KOA-04 | Approved |  |  |  | 2,1 | 2014-05-16 02:40 | TGai General
4053 | Clint Chaplin | 201 | 2 | 8.4.2.185 | 58 | 34 | T | Y | 58 | 34 | 8.4.2.185 | 4464 | A | Hiroki Nakano |  | 68 | "length field is a single" | "length field is a single octet" | ACCEPTED (TGai General: 2014-05-14 19:03:27Z) | EDITOR | 2014-05-KOA-01 | Approved |  |  |  |  | 2014-05-14 23:44 | TGai General
4054 | Clint Chaplin | 201 | 2 | 8.4.2.185 | 58 | 35 | E | Y | 58 | 35 | 8.4.2.185 |  | A | Lee Armstrong |  | 71 | "asdescribed" | "as described" | ACCEPTED (EDITOR: 2014-05-12 21:59:02Z)In D2.1 | EDITOR | 2014-05-KOA-04 | Approved |  |  |  | 2,1 | 2014-05-16 02:40 | TGai General
4055 | Clint Chaplin | 201 | 2 | 8.6.8.34 | 64 | 16 | E | Y | 64 | 16 | 8.6.8.34 |  | A | Lee Armstrong |  | 71 | ")ANTO)" | "(ANTO)" | ACCEPTED (EDITOR: 2014-05-12 21:59:27Z)In D2.1 | EDITOR | 2014-05-KOA-04 | Approved |  |  |  | 2,1 | 2014-05-16 02:40 | TGai General
4056 | Clint Chaplin | 201 | 2 | 8.6.8.34 | 64 | 64 | E | Y | 64 | 64 | 8.6.8.34 |  | A | Lee Armstrong |  | 71 | "Avalue" | "A value" | ACCEPTED (EDITOR: 2014-05-12 21:59:43Z)In D2.1 | EDITOR | 2014-05-KOA-04 | Approved |  |  |  | 2,1 | 2014-05-16 02:40 | TGai General
4057 | Clint Chaplin | 201 | 2 | 8.6.8.34 | 65 | 1 | E | Y | 65 | 1 | 8.6.8.34 |  | A | Lee Armstrong |  | 71 | "Avalue" | "A value" | ACCEPTED (EDITOR: 2014-05-12 21:59:59Z)In D2.1 | EDITOR | 2014-05-KOA-04 | Approved |  |  |  | 2,1 | 2014-05-16 02:40 | TGai General
4058 | Clint Chaplin | 201 | 2 | 8.6.8.34 | 65 | 5 | E | Y | 65 | 5 | 8.6.8.34 | 4057 | A | Lee Armstrong |  | 71 | "Avalue" | "A value" | ACCEPTED (EDITOR: 2014-05-12 22:00:14Z)In D2.1 | EDITOR | 2014-05-KOA-04 | Approved |  |  |  | 2,1 | 2014-05-16 02:40 | TGai General
4059 | Clint Chaplin | 201 | 2 | 8.6.8.34 | 65 | 9 | E | Y | 65 | 9 | 8.6.8.34 | 4057 | A | Lee Armstrong |  | 71 | "Avalue" | "A value" | ACCEPTED (EDITOR: 2014-05-12 22:00:34Z)In D2.1 | EDITOR | 2014-05-KOA-04 | Approved |  |  |  | 2,1 | 2014-05-16 02:40 | TGai General
4060 | Clint Chaplin | 201 | 2 | 8.6.8.34 | 65 | 12 | E | Y | 65 | 12 | 8.6.8.34 | 4057 | A | Lee Armstrong |  | 71 | "Avalue" | "A value" | ACCEPTED (EDITOR: 2014-05-12 22:00:50Z)In D2.1 | EDITOR | 2014-05-KOA-04 | Approved |  |  |  | 2,1 | 2014-05-16 02:40 | TGai General
4061 | Clint Chaplin | 201 | 2 | 8.6.8.34 | 65 | 17 | E | Y | 65 | 17 | 8.6.8.34 | 4057 | A | Lee Armstrong |  | 71 | "Avalue" | "A value" | ACCEPTED (EDITOR: 2014-05-12 22:01:02Z)In D2.1 | EDITOR | 2014-05-KOA-04 | Approved |  |  |  | 2,1 | 2014-05-16 02:40 | TGai General
4062 | Clint Chaplin | 201 | 2 | 8.6.8.34 | 65 | 22 | E | Y | 65 | 22 | 8.6.8.34 | 4057 | A | Lee Armstrong |  | 71 | "Avalue" | "A value" | ACCEPTED (EDITOR: 2014-05-12 22:02:17Z)In D2.1 | EDITOR | 2014-05-KOA-04 | Approved |  |  |  | 2,1 | 2014-05-16 02:40 | TGai General
4063 | Clint Chaplin | 201 | 2 | 8.6.8.34 | 69 | 32 | T | Y | 69 | 32 | 8.6.8.34 |  | A | Joe Kwak |  | 81 | "0 to 8" | "0 to 10" | Accepted: P69L32 change "0 to 8" to "0 to 10". | EDITOR | 2014-07-SanDiego-05 | Approved |  |  |  |  | 2014-07-16 01:10 | TGai General
4064 | Clint Chaplin | 201 | 2 | 8.6.8.34 | 65 | 1 | E | Y | 65 | 1 | 8.6.8.34 |  | A | Lee Armstrong |  | 71 | "thatthe" | "that the" | ACCEPTED (EDITOR: 2014-05-12 22:02:49Z)In D2.1 | EDITOR | 2014-05-KOA-04 | Approved |  |  |  | 2,1 | 2014-05-16 02:40 | TGai General
4065 | Clint Chaplin | 201 | 2 | 10.44.3.2 | 96 | 24 | E | Y | 96 | 24 | 10.44.3.2 |  | A | Lee Armstrong |  | 71 | "Assignmentelement" | "Assignment element" | ACCEPTED (EDITOR: 2014-05-12 22:03:11Z)In D2.1 | EDITOR | 2014-05-KOA-04 | Approved |  |  |  | 2,1 | 2014-05-16 02:40 | TGai General
4066 | Clint Chaplin | 201 | 2 | 10.44.3.2 | 96 | 29 | E | Y | 96 | 29 | 10.44.3.2 |  | A | Lee Armstrong |  | 71 | "elementto" | "element to" | ACCEPTED (EDITOR: 2014-05-12 22:03:28Z)In D2.1 | EDITOR | 2014-05-KOA-04 | Approved |  |  |  | 2,1 | 2014-05-16 02:40 | TGai General
4067 | Clint Chaplin | 201 | 2 | 10.44.5.1 | 97 | 60 | E | Y | 97 | 60 | 10.44.5.1 |  | A | Lee Armstrong |  | 71 | "userpriority4-7" | "user priority 4-7" | ACCEPTED (EDITOR: 2014-05-12 22:03:42Z)In D2.1 | EDITOR | 2014-05-KOA-04 | Approved |  |  |  | 2,1 | 2014-05-16 02:40 | TGai General
4068 | Clint Chaplin | 201 | 2 | 10.44.5.2 | 98 | 23 | E | Y | 98 | 23 | 10.44.5.2 |  | A | Lee Armstrong |  | 71 | "receives a Beacon, Probe Response frame" | "receives a Beacon or Probe Response frame" | ACCEPTED (EDITOR: 2014-05-12 22:04:00Z)In D2.1 | EDITOR | 2014-05-KOA-04 | Approved |  |  |  | 2,1 | 2014-05-16 02:40 | TGai General
4069 | Clint Chaplin | 201 | 2 | 11.5.1.3.2 | 100 | 41 | E | Y | 100 | 41 | 11.5.1.3.2 |  | A | Lee Armstrong |  | 121 | "an unsecured operation of IEEE Std 802.11." | "an unsecured operation of IEEE Std 802.11." | ACCEPTED (EDITOR: 2014-07-16 21:08:07Z) | EDITOR | 2014-07-SanDiego-24-Editorial | Approved | Is the proposed change to delete the strikethrough? |  |  |  | 2014-07-18 02:06 | TGai General
4070 | Clint Chaplin | 201 | 2 | 11.11.2.2.2 | 110 | 1 | E | Y | 110 | 1 | 11.11.2.2.2 |  | A | Lee Armstrong |  | 71 | "random, ephemeral private key" | "random ephemeral private key" | ACCEPTED (EDITOR: 2014-05-12 22:05:16Z)In D2.1 | EDITOR | 2014-05-KOA-04 | Approved |  |  |  | 2,1 | 2014-05-16 02:40 | TGai General
4071 | Clint Chaplin | 201 | 2 | 11.11.2.4.1 | 112 | 50 | E | Y | 112 | 50 | 11.11.2.4.1 |  | A | Lee Armstrong |  | 71 | "exchangeshall" | "exchange shall" | ACCEPTED (EDITOR: 2014-05-12 22:05:38Z)In D2.1 | EDITOR | 2014-05-KOA-04 | Approved |  |  |  | 2,1 | 2014-05-16 02:40 | TGai General
4072 | Clint Chaplin | 201 | 2 | 11.11.2.4.1 | 113 | 7 | E | Y | 113 | 7 | 11.11.2.4.1 |  | A | Lee Armstrong |  | 71 | "Tkand" | "Tk and" | ACCEPTED (EDITOR: 2014-05-12 22:05:51Z)In D2.1 | EDITOR | 2014-05-KOA-04 | Approved |  |  |  | 2,1 | 2014-05-16 02:40 | TGai General
4073 | Dan Harkins | 201 | 2 | 11.6.3 | 104 | 13 | T | Y | 104 | 13 | 11.6.3 |  | V | Peter Yee |  | 82 | CCM is not a good AEAD scheme, get rid of it | replace it with SIV. Or even GCM would be better. | Revise: Replace CCM with GCM. Not because of the merits of the comment, but because GCM is now more accepted in 802.11 and better aligns with newer AES mode usage. No new technical reasons have been given for this change or to justify the claim that CCM is not a good AEAD scheme. Security proofs have been around since 2002. Please also see the Eurocrypt 2014 paper by Phil Rogaway et al (IACR ePrint 2014-206), which reconsiders composition of constructs uses to provide suitable combinations of confidentiality and data authenticity. During the previous ballot, very similar comments resulted in the following resolution: Adding the suggested scheme was discussed in the group and the majority of the group does not see a technical requirement in terms of required functionality to fulfill the scope set by the PAR which mandates adding another AEAD scheme. In particular the group discussed the benefits of adding AKMs for SIV with both 128- and 256-bit keys but decided to stick with the minimalistic solution approach existing in the draft. | EDITOR | 2014-07-SanDiego-07 | Approved |  |  |  |  | 2014-07-16 18:30 | TGai General
4074 | Dan Harkins | 201 | 2 | 11.11.2.1 | 105 | 41 | T | Y | 105 | 41 | 11.11.2.1 |  | V | Dan Harkins |  | 96 | how does discovery of an advertised public key work? Is the FILS Public key element put into beacons and probe responses? Don't think that would work. Is it a hash? If so, what field in the beacon and probe response is it in? If discovery is not through beacons and probe responses, how does it work? | describe a workable solution for discovery of an AP's public key | revised: public key indicators have been added to indicate to a STA whether it is feasible to begin public key authentication. | EDITOR | 2014-07-SanDiego-18 | Approved |  |  |  |  | 2014-07-16 23:35 | TGai General
4075 | Dan Harkins | 201 | 2 | 11.11.2.2.1 | 106 | 4 | E | Y | 106 | 4 | 11.11.2.2.1 |  | V | Lee Armstrong |  | 137 | Overview and Step 1 and Step 2 are gratuitous and unhelpful. Make subclauses if necessary. | make sub-clauses, and possibly make the steps be analogous to how key confirmation (11.11.2.4) is specified, by name of the frame. So make it something like "Authentication Request for FILS shared key authentication".... | Revised, the level of subclause is 5 and no room to add new subclauses. Change the step title starting with “step…” bold. | EDITOR | 2014-07-SanDiego-24-Editorial | Approved |  |  |  |  | 2014-09-17 13:48 | EDITOR
4076 | Dan Harkins | 201 | 2 | 11.11.2.2.1 | 107 | 61 | T | Y | 107 | 61 | 11.11.2.2.1 |  | V | George Cherian |  | 79 | We do not specify what authentication servers do in this standard | get rid of the "Authentication Server procedure" and make text be specific to AP processing. | Revise. Delete "Authentication Server procedure" (P107L61)" to ". Add "Note" to the beginning of the paragraph (P107L64) starting with "What PMK Caching" | EDITOR | 2014-07-SanDiego-03 | Approved |  |  |  |  | 2014-07-14 19:07 | TGai General
4077 | Dan Harkins | 201 | 2 | 11.11.2.2.1 | 108 | 7 | T | Y | 108 | 7 | 11.11.2.2.1 |  | V | Dan Harkins |  | 96 | Step 2 does not indicate what happens if doing PMK caching | if the AP and STA are doing PMK caching then there is no authentication server to respond. Indicate what happens. | revised: text has been rewritten to avoid this issue. | EDITOR | 2014-07-SanDiego-18 | Approved |  |  |  |  | 2014-07-16 23:35 | TGai General
4078 | Dan Harkins | 201 | 2 | 11.11.2.2.1 | 108 | 19 | T | Y | 108 | 19 | 11.11.2.2.1 |  | V | Dan Harkins |  | 132 | need to validate the STA's public key | before doing scalar-op, the AP needs to ensure that the received element is valid. | REVISED instruct editor to adopt changes described in 11-14/1236r0 | EDITOR |  | Approved |  |  |  |  | 2014-09-17 13:32 | TGai General
4079 | Dan Harkins | 201 | 2 | 11.11.2.2.1 | 108 | 60 | T | Y | 108 | 60 | 11.11.2.2.1 |  | V | Dan Harkins |  | 132 | need to validate the AP's public key | before doing scalar-op, the STA needs to ensure that the received element is valid. | REVISED instruct editor to adopt changes described in 11-14/1236r0 | EDITOR |  | Approved |  |  |  |  | 2014-09-17 13:32 | TGai General
4080 | Dan Harkins | 201 | 2 | 11.11.2.2.1 | 109 | 7 | T | Y | 109 | 7 | 11.11.2.2.1 |  | J | George Cherian |  | 79 | Step 3 does not belong in the section dealing with key establishment | get rid of step 3 | Reject. This was added because of many comments to get overall picture. Step3 & Step4 are referring to | EDITOR | 2014-07-SanDiego-03 | Approved |  |  |  |  | 2014-07-14 19:07 | TGai General
4081 | Dan Harkins | 201 | 2 | 11.11.2.2.1 | 109 | 14 | T | Y | 109 | 14 | 11.11.2.2.1 |  | J | George Cherian |  | 79 | Step 4 does not belong in the section dealing with key establishment | get rid of step 4 | Reject. This was added because of many comments to get overall picture. Step3 & Step4 are referring to | EDITOR | 2014-07-SanDiego-03 | Approved |  |  |  |  | 2014-07-14 19:07 | TGai General
4082 | Dan Harkins | 201 | 2 | 11.11.2.3 | 111 | 10 | E | Y | 111 | 10 | 11.11.2.3 |  | V | Lee Armstrong |  | 80 | PMK and PMKID generation is not done when doing PMK caching. Move the sentence explaining that up before the generation is done. | move the paragraph to the top of the section on p. 110 around line 45. | REVISED (EDITOR: 2014-07-17 00:04:11Z) - revised: reordered text and added subsections. PMK caching text was moved up. Note to editor: resulting changes are shown in https://mentor.ieee.org/802.11/dcn/14/11-14-0879-00-00ai-key-derivation-cid-sheet.xlsx. | EDITOR | 2014-07-SanDiego-06 | Approved |  |  |  |  | 2014-07-17 00:04 | EDITOR
4083 | Dan Harkins | 201 | 2 | 11.11.2.3 | 110 | 45 | T | Y | 110 | 45 | 11.11.2.3 |  | V | Dan Harkins |  | 80 | split the key derivation section into one for PMK derivation and another for PTK derivation | make subsections for PMK derivation and PTK derivation. Perhaps make an "overview" section explaining that PMK derivation is not done if doning PMK caching. That would read better | REVISED (TGai General: 2014-09-17 07:49:58Z) - revised: added new headings for 11.11.2.3.1 and 11.11.2.3.2 for PMK and PTK key derivation, respectively. Note to editor: resulting changes are shown in https://mentor.ieee.org/802.11/dcn/14/11-14-0879-00-00ai-key-derivation-cid-sheet.xlsx. | EDITOR | 2014-07-SanDiego-06 | Approved | TGai General: 2014-05-16 03:03:14Z - Mark Rision agreed to go over the correxponding submission and check it for snytactical issues.. |  |  |  | 2014-09-17 13:32 | TGai General
4084 | Dan Harkins | 201 | 2 | 11.11.2.4.1 | 112 | 28 | E | Y | 112 | 28 | 11.11.2.4.1 |  | A | Lee Armstrong |  | 71 | missing bullets | the AAD description should be bulleted. | ACCEPTED (EDITOR: 2014-05-12 22:06:20Z)In D2.1 | EDITOR | 2014-05-KOA-04 | Approved |  |  |  | 2,1 | 2014-05-16 02:40 | TGai General
4085 | Dan Harkins | 201 | 2 | 11.11.2.4.2 | 113 | 59 | E | Y | 113 | 59 | 11.11.2.4.2 |  | A | Lee Armstrong |  | 71 | missing bullets | the AAD description should be bulleted. | ACCEPTED (EDITOR: 2014-05-12 22:06:33Z)In D2.1 | EDITOR | 2014-05-KOA-04 | Approved |  |  |  | 2,1 | 2014-05-16 02:40 | TGai General
4086 | Dan Harkins | 201 | 2 | 10.44.4 | 97 | 10 | E | Y | 97 | 10 | 10.44.4 |  | A | Lee Armstrong |  | 71 | missing reference | CRC-32 is not defined in 8.2.4.5 | ACCEPTED (EDITOR: 2014-05-12 22:06:48Z)In D2.1 | EDITOR | 2014-05-KOA-04 | Approved |  |  |  | 2,1 | 2014-05-16 02:40 | TGai General
4087 | Dan Harkins | 201 | 2 | 10.44.4 | 97 | 5 | T | Y | 97 | 5 | 10.44.4 |  | V | Santosh Abraham |  | 86 | malformed equation | missing a close paren and function L() takes three parameters so there are two more things after CRC-32() | Revised: See text in https://mentor.ieee.org/802.11/dcn/14/11-14-0768-01-00ai-resolution-to-various-cids.docx (10.44.4) | EDITOR | 2014-07-SanDiego-11 | Approved |  |  |  |  | 2014-07-16 03:34 | TGai General
4088 | Dan Harkins | 201 | 2 | 10.44.4 | 97 | 5 | T | Y | 97 | 5 | 10.44.4 |  | V | George Cherian |  | 97 | what is the probability of collision using CRC-32() truncated to 2 octets? What happens if there's a collision? | use a real hash function with a reasonably low probability of collision or explain what happens when a collision occurs. | REVISED (TGai General: 2014-07-17 15:43:39Z) - adopt changes as shown in https://mentor.ieee.org/802.11/dcn/14/11-14-0841-01-00ai-cid-4088-fils-domainname.docx | EDITOR | 2014-07-SanDiego-Individual-Motions | Approved |  |  |  |  | 2014-07-17 15:49 | TGai General
4089 | David Hunter | 201 | 2 | 2 | 2 | 54 | E | Y | 2 | 54 | 2 |  | A | Lee Armstrong |  | 71 | Inconsistent reference formats. | IEEE 802.11 style requires that the publication number be followed by a comma, not a dash, and the date of the publication, if available, be at the end. Replace "186-3" with "186-3," On line 57 replace "2863-2000 -" with "2863," and replace "MIB" with "MIB, June 2000". On line 60 replace "3279 -" with "3279," | ACCEPTED (EDITOR: 2014-05-15 00:17:10Z)In D2.1 | EDITOR | 2014-05-KOA-04 | Approved |  |  |  | 2,1 | 2014-05-16 02:40 | TGai General
4090 | David Hunter | 201 | 2 | 2 | 1 | 57 | E | Y | 1 | 57 | 2 |  | V | Lee Armstrong |  | 71 | Make sure the reference names are correct. | The title of RFC 2863 is "The Interfaces Group MIB". On page 2 line 1 the name begins "Specification for the Derivation of Root Keys ...". On page 2 line 3 the name begins "Elliptic Curve Cryptography Subject ...". On page 2 line 8 replace "for EAP" with "for the EAP". On page 2 line 10 replace the name with "Diameter Support for the EAP Re-authentication Protocol (ERP), May 2013" (note the exact capitalizations; and of course replace the "6942-2013" with "6942,". | REVISED (EDITOR: 2014-05-14 23:53:51Z)In D2.1. | EDITOR | 2014-05-KOA-04 | Approved |  |  |  | 2,1 | 2014-05-16 02:40 | TGai General
4091 | David Hunter | 201 | 2 | 3.1 | 3 | 10 | E | Y | 3 | 10 | 3,1 |  | A | Lee Armstrong |  | 71 | What's a "plaintext"? Either define this term or use (IETF inspired) plain English. | Replace "a plaintext" with "plain text". | ACCEPTED (EDITOR: 2014-05-15 00:31:22Z)In D2.1 | EDITOR | 2014-05-KOA-04 | Approved |  |  |  | 2,1 | 2014-05-16 02:40 | TGai General
4092 | David Hunter | 201 | 2 | 3.1 | 3 | 17 | E | Y | 3 | 17 | 3,1 |  | A | Lee Armstrong |  | 71 | Overused gerunds make definitions harder to parse. | Replace "allowing" with "that allows" and "following" with "after". | ACCEPTED (EDITOR: 2014-05-15 00:34:11Z)In D2.1 | EDITOR | 2014-05-KOA-04 | Approved |  |  |  | 2,1 | 2014-05-16 02:40 | TGai General
4093 | David Hunter | 201 | 2 | 3.1 | 3 | 21 | T | Y | 3 | 21 | 3,1 |  | V | Hitoshi Morioka |  | 113 | As "link setup" is defined here, the word "link" does not apply to any of the 11mc definitions of links -- direct link (QoS), link layer (LLC), PHY link, etc. | Name and define the type of link being assumed here -- perhaps "higher layer link (HLL)" and use that term in the text when this type of link is being assumed. | Revised. Add the definition of "higher layer link (HLL)" in clause 3.1 as following: "A link which has ability to send and receive higher layer (e.g. IP) traffic." Replace the definition of "link setup" in clause 3.1 with the following sentence. "The process to setup higher layer link, including Access Point (AP)/network discovery, (secure) association and authenti- cation, of gaining the ability to send higher layer (e.g. IP) traffic with a valid higher layer address through an AP. Link setup might involve more than one AP in an extended service set (ESS)." | EDITOR | 2014-07-SanDiego-27 | Approved |  |  |  |  | 2014-07-17 21:49 | TGai General
4094 | David Hunter | 201 | 2 | 3.1 | 3 | 21 | E | Y | 3 | 21 | 3,1 |  | A | Lee Armstrong |  | 71 | "access point" does not require initial caps. | Replace "Access Point" with "access point". | ACCEPTED (EDITOR: 2014-05-12 22:07:13Z)In D2.1 | EDITOR | 2014-05-KOA-04 | Approved |  |  |  | 2,1 | 2014-05-16 02:40 | TGai General
4095 | David Hunter | 201 | 2 | 3.1 | 3 | 26 | E | Y | 3 | 26 | 3,1 |  | A | Lee Armstrong |  | 71 | "key agreement" does not need a hyphen, even when used as an adjective. | Replace "key-agreement" with "key agreement" | ACCEPTED (EDITOR: 2014-05-12 22:07:29Z)In D2.1 | EDITOR | 2014-05-KOA-04 | Approved |  |  |  | 2,1 | 2014-05-16 02:40 | TGai General
4096 | David Hunter | 201 | 2 | 3.1 | 3 | 26 | T | Y | 3 | 26 | 3,1 |  | A | Dan Harkins |  | 105 | The IEEE regards "ensure" as dangerous (it makes a virtual guarantee). (See the IEEE Style Manual.) "Insure", on the other hand, implies that preparation has been made to achieve something. | Replace "ensures" with "insures". | ACCEPTED (TGai General: 2014-07-17 00:57:46Z) | EDITOR | 2014-07-SanDiego-21 | Approved |  |  |  |  | 2014-07-17 19:05 | TGai General
4097 | David Hunter | 201 | 2 | 3.1 | 3 | 31 | T | Y | 3 | 31 | 3,1 |  | J | Dan Harkins |  | 105 | Literally "relied upon for attestation by two parties" says that two parties are doing the attesting. Doubt that is the intent. | Replace "that is relied upon for attestation by two parties in a pariwise authentication protocol" with "that two parties in a pairwise authentication protocol rely on for attestation." | REJECTED (TGai General: 2014-07-17 00:59:26Z) -- they are independentaly attestig to the trusted third party. | EDITOR | 2014-07-SanDiego-21 | Approved |  |  |  |  | 2014-07-17 19:05 | TGai General
4098 | David Hunter | 201 | 2 | 3.3 | 3 | 57 | E | Y | 3 | 57 | 3,3 |  | A | Lee Armstrong |  | 71 | "access network options" is not only the name of a field, so does not need initial caps. | Replace "Access Network Options" with "access network options". | ACCEPTED (EDITOR: 2014-05-12 22:07:52Z)In D2.1 | EDITOR | 2014-05-KOA-04 | Approved |  |  |  | 2,1 | 2014-05-16 02:40 | TGai General
4099 | David Hunter | 201 | 2 | 3.3 | 3 | 60 | E | Y | 3 | 60 | 3,3 |  | A | Lee Armstrong |  | 71 | "configuration change count" is not only the name of an element, so does not need initial caps. Likewise for "configuration sequence number". | Replace "Configuration Change Count" with "configuration change count" and on line 62 replace "Configuration Sequence Number" with "configuration sequence number". Also change the font on line 62 to Times New Roman. | ACCEPTED (EDITOR: 2014-05-12 22:08:32Z)In D2.1 | EDITOR | 2014-05-KOA-04 | Approved |  |  |  | 2,1 | 2014-05-16 02:40 | TGai General
4100 | David Hunter | 201 | 2 | 3.3 | 4 | 1 | E | Y | 4 | 1 | 3,3 |  | A | Lee Armstrong |  | 71 | "common ANQP group" is not only the name of a field, so does not need initial caps. | Replace "Common ANQP Group" with "common ANQP group". | ACCEPTED (EDITOR: 2014-05-12 22:09:05Z)In D2.1 | EDITOR | 2014-05-KOA-04 | Approved |  |  |  | 2,1 | 2014-05-16 02:40 | TGai General
4101 | David Hunter | 201 | 2 | 3.3 | 4 | 3 | E | Y | 4 | 3 | 3,3 |  | A | Lee Armstrong |  | 71 | "CCFS-1"is used in the text, but not defined here. | Insert " CCFS-1 channel center frequency segment 1 " | ACCEPTED (EDITOR: 2014-05-12 22:10:03Z)In D2.1 | EDITOR | 2014-05-KOA-04 | Approved |  |  |  | 2,1 | 2014-05-16 02:40 | TGai General
4102 | David Hunter | 201 | 2 | 3.3 | 4 | 3 | E | Y | 4 | 3 | 3,3 |  | J | Lee Armstrong |  | 71 | "CSN" is used by itself in the text, but not defined here. | Insert " CSN configuration sequence number " | REJECTED (EDITOR: 2014-05-12 22:10:23Z)AP-CSN is defined here and "CSN" is thus defined as part of that. The only time that CSN is used by itself is as part of the AP-CSN description so it is felt that it is not necessary to add this. | EDITOR | 2014-05-KOA-04 | Approved |  |  |  | 2,1 | 2014-05-16 02:40 | TGai General
4103 | David Hunter | 201 | 2 | 4.10.3.6.1 | 7 | 12 | E | Y | 7 | 12 | 4.10.3.6.1 |  | A | Lee Armstrong |  | 71 | Use of an ampersand in text. | Replace "&" with "and" both here and on line 17. | ACCEPTED (EDITOR: 2014-05-12 22:10:53Z)In D2.1 | EDITOR | 2014-05-KOA-04 | Approved |  |  |  | 2,1 | 2014-05-16 02:40 | TGai General
4104 | David Hunter | 201 | 2 | 4.10.3.6.2 | 7 | 61 | E | Y | 7 | 61 | 4.10.3.6.2 |  | A | Lee Armstrong |  | 71 | Best not to assume that a heading sufficiently limits the meanings of statements under the heading. | Replace "It is" with "With FILS public key authentication it is" | ACCEPTED (EDITOR: 2014-05-12 22:11:16Z)In D2.1 | EDITOR | 2014-05-KOA-04 | Approved |  |  |  | 2,1 | 2014-05-16 02:40 | TGai General
4105 | David Hunter | 201 | 2 | 4.10.3.6.2 | 8 | 3 | E | Y | 8 | 3 | 4.10.3.6.2 |  | A | Lee Armstrong |  | 71 | Is the single crossed-out "T" some sort of code? | Otherwise remove the instruction to remove "T" | ACCEPTED (EDITOR: 2014-05-12 22:11:31Z)In D2.1 | EDITOR | 2014-05-KOA-04 | Approved |  |  |  | 2,1 | 2014-05-16 02:40 | TGai General
4106 | David Hunter | 201 | 2 | 4.10.7 | 8 | 21 | T | Y | 8 | 21 | 4.10.7 |  | A | Dan Harkins |  | 96 | "When performing": it is clearer to say "Using", and to delete the following comma. Also, "may" is out of place in an informative clause. (Yes, 802.11-2012 did so, but that is being corrected in 11mc.) | Replace "When performing FILS authentication, the STA may supply" with "Using FILS authentication the STA supplies" | accept | EDITOR | 2014-07-SanDiego-18 | Approved |  |  |  |  | 2014-07-16 23:35 | TGai General
4107 | David Hunter | 201 | 2 | 4.10.7 | 8 | 25 | E | Y | 8 | 25 | 4.10.7 |  | A | Lee Armstrong |  | 71 | "Authentication frame back to the STA": this would be clearer if stated directly that the "back" is about transmission. | Replace "frame back" with "frame transmitted back". | ACCEPTED (EDITOR: 2014-05-12 22:12:36Z)In D2.1 | EDITOR | 2014-05-KOA-04 | Approved |  |  |  | 2,1 | 2014-05-16 02:40 | TGai General
4108 | David Hunter | 201 | 2 | 4.10.7 | 8 | 28 | E | Y | 8 | 28 | 4.10.7 |  | A | Lee Armstrong |  | 71 | "established a PMKSA at an AP identifying a particular FILS authenticator": doesn't the PMKSA identify the authenticator? | Replace "established a PMKSA at an AP identifying a particular" with "established at an AP a PMKSA identiftying a particular". Also, on line 30 it is unclear what an "attempt at an AP" is. Would "attempt with an AP" be more accurate? | ACCEPTED (EDITOR: 2014-05-12 22:13:10Z)In D2.1 | EDITOR | 2014-05-KOA-04 | Approved |  |  |  | 2,1 | 2014-05-16 02:40 | TGai General
4109 | David Hunter | 201 | 2 | 6.3.3.3.1 | 10 | 45 | E | Y | 10 | 45 | 6.3.3.3.1 |  | V | Ping Fang |  | 84 | "when the MLME-SCAN.request has ReportingOption parameter set to CHANNEL_SPECIFIC or to AT_END.": confusing description. | Replace with "when the value of the ReportingOption parameter in the MLME-SCAN.request is CHANNEL_SPECIFIC or AT_END." Also replace "may" with "can". | Revised Change "Multiple MLMESCAN.Confirm primitives may be issued when the MLME-SCAN.request has ReportingOption parameter set to CHANNEL_SPECIFIC or to AT_END" to "Multiple MLMESCAN.Confirm primitives can be issued when the value of the ReportingOption parameter in the MLME-SCAN.request is CHANNEL_SPECIFIC or IMMEDIATE ." | EDITOR | 2014-07-SanDiego-09 | Approved | Base change in D2.1. Did not change the "may" with "can" as they have different meanings: MAY = normative term equivalent to "is allowed to", "is permitted to"" and "CAN = non-normative equivalent to "is able to" or "is allowed to, as defined elsewhere in this standard" ". "May" is normative term, "can" is not. Since this is in Clause 6, non-normative terms should be used. Review this whole clause as there are many instances of such normative terms that need to be changed. |  |  | 2,1 | 2014-07-16 02:27 | TGai General
4110 | David Hunter | 201 | 2 | 6.3.3.3.3 | 12 | 60 | E | Y | 12 | 60 | 6.3.3.3.3 |  | A | Lee Armstrong |  | 71 | The first sentence is now far too hard to parse. | Replace the first sentence with: "This primitive is generated by the MLME to ascertain the operating environment of the STA. It is issued after receiving an MLME-SCAN.request primitive or, if dot11FILSActivated is true, after receiving an MLME-SCAN-STOP.request primitive following a MLME-SCAN.request primitive." | ACCEPTED (EDITOR: 2014-05-12 23:21:42Z)In D2.1 | EDITOR | 2014-05-KOA-04 | Approved |  |  |  | 2,1 | 2014-05-16 02:40 | TGai General
4111 | David Hunter | 201 | 2 | 6.3.3.3.3 | 12 | 64 | T | Y | 12 | 64 | 6.3.3.3.3 |  | A | Jarkko Kneckt |  | 91 | "found BSS report": this concept has not been specified. | Delete "found". | ACCEPTED. | EDITOR | 2014-07-SanDiego-14 | Approved |  |  |  |  | 2014-07-16 07:23 | TGai General
4112 | David Hunter | 201 | 2 | 6.3.3.3.4 | 13 | 6 | T | Y | 13 | 6 | 6.3.3.3.4 |  | V | Jarkko Kneckt |  | 91 | Use of "may" in a definition. | Replace "may" with "might". | REVISED. There are multiple may words in MLME. They all should be changed to non-normative references. The changes are implemented in https://mentor.ieee.org/802.11/dcn/14/11-14-0765-07-00ai-scanning-text-for-d2-0-resolutions.docx. | EDITOR | 2014-07-SanDiego-14 | Approved |  |  |  |  | 2014-07-16 07:23 | TGai General
4113 | David Hunter | 201 | 2 | 6.3.3.4.3 | 13 | 34 | T | Y | 13 | 34 | 6.3.3.4.3 |  | A | Jarkko Kneckt |  | 91 | "generated by the SME as a means of stopping": sounds like the SME is doing the work here, rather than just issuing a directive. | Replace "as a means of stopping" with "in order to stop". | ACCEPTED. | EDITOR | 2014-07-SanDiego-14 | Approved |  |  |  |  | 2014-07-16 07:23 | TGai General
4114 | David Hunter | 201 | 2 | 6.3.5.2.2 | 14 | 16 | T | Y | 14 | 16 | 6.3.5.2.2 |  | J | Dan Harkins |  | 85 | "optionally present when dot11FILSActivated is true" seems to mean the same as "optionally present only if dot11FILSActivated is true". The latter is the version used in most of the following descriptions and seems to make the relationship clearer (not implying that the parameter is present whenever FILSActivated is true). {If, on the other hand, these phrases mean different things, then those two meanings to be spelled out explictly somewhere in clause 6.} | Replace "when" with "only if" here, on page 14 line 59 and on page 15 line 32. | reject: suggested change does not add value to the sentence | EDITOR | 2014-07-SanDiego-10 | Approved |  |  |  |  | 2014-07-16 23:33 | TGai General
4115 | David Hunter | 201 | 2 | 6.3.7.2.2 | 16 | 34 | T | Y | 16 | 34 | 6.3.7.2.2 |  | A | Santosh Abraham |  | 75 | Use of "may" in a definition. | Replace "may" with "can". Same on page 18 line 42, page 20 line 61, and page 23 line 19. | Accept | EDITOR |  | Approved |  |  |  |  | 2014-08-19 12:04 | TGai General
4116 | David Hunter | 201 | 2 | 6.3.7.5.2 | 19 | 53 | E | Y | 19 | 53 | 6.3.7.5.2 |  | V | Lee Armstrong |  | 71 | Typo: "Containsthe". | Replace "Containsthe" with "Contains the". | REVISED (EDITOR: 2014-05-12 23:23:05Z)The FM file had the space, don't know what happened in creating the pdf. Will double check when creating the next pdf. | EDITOR | 2014-05-KOA-04 | Approved |  |  |  | 2,1 | 2014-05-16 02:40 | TGai General
4117 | David Hunter | 201 | 2 | 6.3.8.2.2 | 20 | 53 | E | Y | 20 | 53 | 6.3.8.2.2 |  | V | Lee Armstrong |  | 71 | "An encapsulated data of" is confusing -- data of what? | Replace "data" with "data set". Also replace on line 54 "protocolframes" with "protocol frames". | REVISED (EDITOR: 2014-05-12 23:25:19Z)In D2.1. Added "set", but for the second part the FM file had the space, don't know what happened in creating the pdf. Will double check when creating the next pdf. | EDITOR | 2014-05-KOA-04 | Approved |  |  |  | 2,1 | 2014-07-17 22:20 | EDITOR
4118 | David Hunter | 201 | 2 | 6.3.8.2.2 | 20 | 61 | T | Y | 20 | 61 | 6.3.8.2.2 |  | A | George Cherian |  | 79 | Use of "may" in a definition. | Replace "may" with "might". On the next line also replace "or a" with "or for a". | Accept | EDITOR | 2014-07-SanDiego-03 | Approved |  |  |  |  | 2014-07-14 19:07 | TGai General
4119 | David Hunter | 201 | 2 | 6.3.8.4.2 | 22 | 10 | E | Y | 22 | 10 | 6.3.8.4.2 |  | V | Lee Armstrong |  | 71 | Typo: "Containsthe". | Replace "Containsthe" with "Contains the". Also on page 24 line 32. | REVISED (EDITOR: 2014-05-12 23:24:13Z)The FM file had the space, don't know what happened in creating the pdf. Will double check when creating the next pdf. | EDITOR | 2014-05-KOA-04 | Approved |  |  |  | 2,1 | 2014-05-16 02:40 | TGai General
4120 | David Hunter | 201 | 2 | 6.3.8.4.2 | 23 | 24 | E | Y | 23 | 24 | 6.3.8.4.2 |  | A | Lee Armstrong |  | 71 | Typo: extraneous "have if". | Delete "have if" and end the sentence with a period. | ACCEPTED (EDITOR: 2014-05-12 23:26:30Z)In D2.1 | EDITOR | 2014-05-KOA-04 | Approved |  |  |  | 2,1 | 2014-05-16 02:40 | TGai General
4121 | David Hunter | 201 | 2 | 8.3.3.10 | 30 | 35 | T | Y | 30 | 35 | 8.3.3.10 |  | V | Jarkko Kneckt |  | 138 | "number elements specified": if this means "one or more elements", then that needs to be stateed clearly. If the plural is a typo, then replace "elements". | Either replace "CAG Number" with "One or more CAG Number" or replace "elements" with "element". Also: the font size of the reference to 8.4.2.173 needs to be reduced to the size of the text around it. | REVISED (TGai General: 2014-09-18 06:45:31Z) - REVISED: Replace “CAG Number elements specified in 8.4.2.173 (CAG Number element) is optionally present when dot11FILSActivated is true.” with “The CAG Number element specified in 8.4.2.173 (CAG Number element) is optionally present if dot11FILSActivated is true.” | EDITOR | 2014-07-SanDiego-26 | Approved |  |  | TGai General: 2014-09-18 06:45:12Z taken from editor. (Resn Status, Motion #) were (V, 111). |  | 2014-09-18 06:46 | TGai General
4122 | David Hunter | 201 | 2 | 8.4.2.171.1 | 40 | 51 | T | Y | 40 | 51 | 8.4.2.171.1 |  | V | Lee Armstrong |  | 121 | Use of "may" in a definition. | Replace "may" with "might". | REVISED (EDITOR: 2014-07-10 23:00:59Z)In D2.1 this paragraph has been removed. No change necessary. | EDITOR | 2014-07-SanDiego-24-Editorial | Approved |  |  |  |  | 2014-07-18 02:06 | TGai General
4123 | David Hunter | 201 | 2 | 8.4.2.173 | 40 | 63 | E | Y | 40 | 63 | 8.4.2.173 |  | V | Lee Armstrong |  | 71 | This is the first use of "CAG" in the text, so needs to include the definition of the acronym. | Replace "CAG" with "Common ANQP Group (CAG)". | REVISED (EDITOR: 2014-05-12 23:27:17Z)Added full name, but without using caps. In D2.1. | EDITOR | 2014-05-KOA-04 | Approved |  |  |  | 2,1 | 2014-05-16 02:40 | TGai General
4124 | David Hunter | 201 | 2 | 8.4.2.173 | 41 | 1 | T | Y | 41 | 1 | 8.4.2.173 |  | V | George Calcev |  | 88 | Even with the term "CAG" defined, there is no specification here of what a "common ANQP group" is. | Insert a paragraph (or more) specifying what a "common ANQP group" is and point to the subclauses that specify its behavior. For instance, what assigns this group and changes its members, when necessary? Do group members exchange special information? There are no ANQP groups in 11mc, so what is an ANQP group? How does a common ANQP group differ from other ANQP groups? Etc. | Revised. Adopt the changes as shown in https://mentor.ieee.org/802.11/dcn/14/11-14-0813-03-00ai-comment-resolutions-for-cag-version-number-text-changes.docx. Specifically, we have changed the text as follows, "The Common ANQP Group (CAG) is a group of ANQP elements, which do not change on a rapid basis. The CAG version number is a number that keep track of the changes in the CAG or CAG’s composition." | EDITOR | 2014-07-SanDiego-13 | Approved |  |  |  |  | 2014-07-16 07:04 | TGai General
4125 | David Hunter | 201 | 2 | 8.4.2.173 | 41 | 30 | E | Y | 41 | 30 | 8.4.2.173 |  | A | Lee Armstrong |  | 71 | There is no such thing as an HSSID. | Replace "HSSID" with "HESSID". | ACCEPTED (EDITOR: 2014-05-12 21:39:34Z)In D2.1 | EDITOR | 2014-05-KOA-04 | Approved |  |  |  | 2,1 | 2014-05-16 02:40 | TGai General
4126 | David Hunter | 201 | 2 | 8.4.2.178 | 45 | 56 | E | Y | 45 | 56 | 8.4.2.178 |  | A | Lee Armstrong |  | 71 | "is contained" needs an indication of the container. Also "is contained, otherwise" creates a run-on sentence; replace the comma with a semicolon. | Replace "is contained," with "is contained in the frame;". | ACCEPTED (EDITOR: 2014-05-12 21:38:58Z)In D2.1 | EDITOR | 2014-05-KOA-04 | Approved |  |  |  | 2,1 | 2014-05-16 02:40 | TGai General
4127 | David Hunter | 201 | 2 | 8.4.2.178 | 45 | 60 | E | Y | 45 | 60 | 8.4.2.178 |  | V | Lee Armstrong |  | 121 | Typos: "7 bits 1 octet in length" and "initialized to 0 a random value". The format of "in the range of 0, 127" is incorrect. Also "at AP initialization" needs to apply directly to the verb. In the next sentence "AP- CSN" is incorrect. | Replace "7 bits 1 octet in length" with "7 bits long". Replace "initialized to 0 a random value" with "initialized, during AP initialization, to a random value" and replace "range of 0, 127 at AP initialization" with "range [0, 127]". In the next sentence replace "AP- CSN" with "AP-CSN". | REVISED (EDITOR: 2014-07-11 19:45:07Z)In D2.1 | EDITOR | 2014-07-SanDiego-24-Editorial | Approved |  |  |  |  | 2014-07-18 02:06 | TGai General
4128 | David Hunter | 201 | 2 | 8.4.2.178 | 45 | 62 | E | Y | 45 | 62 | 8.4.2.178 |  | A | Lee Armstrong |  | 121 | "configuration information set" is the name of a set, not of a frame, field, etc., so does not take initial caps. Also "update has occurred" is incorrect English, and the subjecct of the "as described" is unclear. | Replace "Configuration Information Set" with "configuration information set." (including the period at the end). Replace ", that increments" with "This value increments". Replace "when an update has occurred to any" with "when any" and replace "frame as described" with "frame has been updated, as described". | ACCEPTED (EDITOR: 2014-07-11 19:51:47Z)In D2.1 | EDITOR | 2014-07-SanDiego-24-Editorial | Approved |  |  |  |  | 2014-07-18 02:06 | TGai General
4129 | David Hunter | 201 | 2 | 8.4.2.179 | 46 | 17 | E | Y | 46 | 17 | 8.4.2.179 |  | A | Lee Armstrong |  | 121 | Names of frames, elements, fields, subfields, etc. employ initial caps. | Replace "Domain information" with "Domain Information". | ACCEPTED (EDITOR: 2014-07-11 23:13:20Z)IN D2.1 | EDITOR | 2014-07-SanDiego-24-Editorial | Approved |  |  |  |  | 2014-07-18 02:06 | TGai General
4130 | David Hunter | 201 | 2 | 8.4.2.179 | 46 | 18 | T | Y | 46 | 18 | 8.4.2.179 |  | V | Santosh Abraham |  | 87 | When 11mc applies "(conditional)" in a field definitions, it follows that usage with an explanation what conditions apply to such fields. But this term is left undefined in this draft. | Define "(conditional)" as it applies to each field (conditional on what?) or delete that appelation from all field names. | Revised: See Resolution in https://mentor.ieee.org/802.11/dcn/14/11-14-0929-01-00ai-resolution-to-various-cids.xlsx | EDITOR | 2014-07-SanDiego-12 | Approved |  |  |  |  | 2014-07-16 06:54 | TGai General
4131 | David Hunter | 201 | 2 | 8.4.2.179 | 46 | 34 | E | Y | 46 | 34 | 8.4.2.179 |  | A | Lee Armstrong |  | 121 | Names of frames, elements, fields, subfields, etc. use initial caps. | The names of two of the subfields are "Subnet ID Token Present" and "Public Key Information Type". Throughout the draft use those names, with those capitalizations, to refer to those subfields. | ACCEPTED (EDITOR: 2014-07-11 23:34:51Z)In D2.1 | EDITOR | 2014-07-SanDiego-24-Editorial | Approved |  |  |  |  | 2014-07-18 02:06 | TGai General
4132 | David Hunter | 201 | 2 | 8.4.2.179 | 46 | 46 | E | Y | 46 | 46 | 8.4.2.179 |  | A | Lee Armstrong |  | 121 | Separate subclauses of a sentence with a comma. | Replace "is supported the Authenticator" with "is supported, the Authenticator". | ACCEPTED (EDITOR: 2014-07-12 21:29:42Z)In D2.1 | EDITOR | 2014-07-SanDiego-24-Editorial | Approved |  |  |  |  | 2014-07-18 02:06 | TGai General
4133 | David Hunter | 201 | 2 | 8.4.2.179 | 46 | 62 | E | Y | 46 | 62 | 8.4.2.179 |  | A | Lee Armstrong |  | 121 | Typo | Replace "witha" with "with a". | ACCEPTED (EDITOR: 2014-07-11 23:26:20Z)In D2.1 | EDITOR | 2014-07-SanDiego-24-Editorial | Approved |  |  |  |  | 2014-07-18 02:06 | TGai General
4134 | David Hunter | 201 | 2 | 8.4.2.179 | 47 | 3 | E | Y | 47 | 3 | 8.4.2.179 |  | A | Lee Armstrong |  | 121 | Rewrite this paragraph in better English. Follow the 802.11 Style Guide rules (about "set to", field names, etc.). | Replace: "When the FILS Security Type" with "When the value of the FILS Security Type subfield". Replace "present and the" with "present, the". Replace "absent and the Public Key Information type shall be set to 0." with "absent, and the value of the Public Key Information Type subfield shall be 0.". Replace "AP sets the Number" with "AP sets the value of the Number". Replace "domain information field" with "Domain Information field". Replace "FILS indication element" with "FILS Indication element". Replace "If Number of Domains field is set to 7, it indicates that more than 6 domains" with "When the value of the Number of Domains field is 7, then more than six domains". Replace "and only the first six domain information are present in the Per domain informatin of the FILS indication Element." with "and the Domain Information field of the FILS Indication element contains information only about six of those domains." Replace "obtain domain information of other domains that are not included in the FILS indication element." with "obtain information about other domains that are not described in the FILS Indication element.". | ACCEPTED (EDITOR: 2014-07-15 15:33:34Z)In D2.1 | EDITOR | 2014-07-SanDiego-24-Editorial | Approved |  |  |  |  | 2014-07-18 02:06 | TGai General
4135 | David Hunter | 201 | 2 | 8.4.2.179 | 47 | 15 | E | Y | 47 | 15 | 8.4.2.179 |  | A | Lee Armstrong |  | 121 | "FILS Security Type" is the name of a field; this name includes initial caps. Also another problem with "set to". | Replace "FILS Security type is set to 2 (Public Key authentication)" with "the value of the FILS Security Type field is 2 (indicating public key authentication)". Replace "The number of domains in the FILS Information field is set to 0." with "The value of the Number of Domains subfield of the FILS Information field is 0.". | ACCEPTED (EDITOR: 2014-07-12 22:01:22Z)In D2.1 | EDITOR | 2014-07-SanDiego-24-Editorial | Approved |  |  |  |  | 2014-07-18 02:06 | TGai General
4136 | David Hunter | 201 | 2 | 8.4.2.179 | 47 | 20 | E | Y | 47 | 20 | 8.4.2.179 |  | A | Lee Armstrong |  | 121 | The name of a function does *not* include initial caps, even if there is a frame, field, etc. that has that same name. | Replace "the AP supports FILS Address Configuration" with "the AP supports FILS address configuration". | ACCEPTED (EDITOR: 2014-07-12 22:03:55Z)In D2.1. | EDITOR | 2014-07-SanDiego-24-Editorial | Approved |  |  |  |  | 2014-07-18 02:06 | TGai General
4137 | David Hunter | 201 | 2 | 8.4.2.179 | 47 | 22 | E | Y | 47 | 22 | 8.4.2.179 |  | A | Lee Armstrong |  | 121 | Names of frames, fields, etc. use initial caps. | When referring to the field, use "Subnet ID Token Present" throughout the draft (including Figure 8-401cw, above). | ACCEPTED (EDITOR: 2014-07-14 16:27:03Z)In D2.1 | EDITOR | 2014-07-SanDiego-24-Editorial | Approved |  |  |  |  | 2014-07-18 02:06 | TGai General
4138 | David Hunter | 201 | 2 | 8.4.2.179 | 47 | 22 | E | Y | 47 | 22 | 8.4.2.179 |  | A | Lee Armstrong |  | 121 | Missing article: "subfield in FILS Information field". More caps problems. | Replace "in FILS Information field" with "in the FILS Information field". Also replace "subnet-ID Token corresponding" with "subnet ID token corresponding", "Domain information field" with "Domain Information field", and the name of Table 8-221h with "Subnet ID Token Present field". | ACCEPTED (EDITOR: 2014-07-14 16:22:54Z)In D2.1 | EDITOR | 2014-07-SanDiego-24-Editorial | Approved |  |  |  |  | 2014-07-18 02:06 | TGai General
4139 | David Hunter | 201 | 2 | 8.4.2.179 | 47 | 28 | E | Y | 47 | 28 | 8.4.2.179 |  | A | Lee Armstrong |  | 121 | More field name caps problems | Replace "present" with "Present" in the title and heading of Table 8-221h. In the cells of this table replace "subnet-ID Token" with "subnet ID token" and "Domain information field" with "Domain Information field". | ACCEPTED (EDITOR: 2014-07-14 16:29:00Z)In D2.1 | EDITOR | 2014-07-SanDiego-24-Editorial | Approved |  |  |  |  | 2014-07-18 02:06 | TGai General
4140 | David Hunter | 201 | 2 | 8.4.2.179 | 47 | 63 | E | Y | 47 | 63 | 8.4.2.179 |  | A | Lee Armstrong |  | 121 | Yet more field name caps problems. | Replace "the hashed domain name" with "The value of the Hashed Domain Name subfield". Replace "from the Domain Name that" with "from the domain name that". Replace "with the 'Preferred Name Syntax" as defined in" with "with the preferred name syntax defined in" | ACCEPTED (EDITOR: 2014-07-14 16:33:58Z)In D2.1 | EDITOR | 2014-07-SanDiego-24-Editorial | Approved |  |  |  |  | 2014-07-18 02:06 | TGai General
4141 | David Hunter | 201 | 2 | 8.4.2.179 | 48 | 1 | T | Y | 48 | 1 | 8.4.2.179 |  | A | Santosh Abraham |  | 75 | Redundant: "exact". Or does 802.11 otherwise give only approximate computation methods? | Delete "exact". | Accept | EDITOR |  | Approved |  |  |  |  | 2014-08-19 12:04 | TGai General
4142 | David Hunter | 201 | 2 | 8.4.2.179 | 48 | 5 | T | Y | 48 | 5 | 8.4.2.179 |  | J | Santosh Abraham |  | 87 | "the domain to which the AP is connected". Odd concept: AP connected to an IP domain. Would be better to say: "the domain that the BSS is in" ("in which the BSS is located", for those who still worry about ending with a preposition). More importantly: it appears to be a decision that a single BSS (or even ESS?) cannot support more than one IP domain. That decision (limitation) needs to be clearly spelled out, at least in clause 4. | In clause 4 describe in the decision to limit the 802.11 BSS / ESS to a single IP domain. This description needs to include statements about this limitation with the multiple-MAC designs of 11ad. Replace "domain to which the AP is connected" with "IP domain in which the BSS is located". And on line 11 replace "select an AP that is connected to the same IP domain as the current AP" with "select a BSS that is in the same IP domain as the STA's current BSS". | Reject: The framework does support multiple Domains. And subnet ID token may be present for each token. For example there may be multiple authentication servers and DHCP servers behind a single AP. | EDITOR | 2014-07-SanDiego-12 | Approved |  |  |  |  | 2014-07-16 06:54 | TGai General
4143 | David Hunter | 201 | 2 | 8.4.2.179 | 48 | 9 | T | Y | 48 | 9 | 8.4.2.179 |  | V | Santosh Abraham |  | 86 | "hash of a subnet": how does one hash a subnet? Maybe put it together badly? | Replace "hash of the subnet" with a description of exactly what might be hashed -- a subnet identifier, a source hash of source IP addresses, or what? | Revised: See proposed text in https://mentor.ieee.org/802.11/dcn/14/11-14-0768-01-00ai-resolution-to-various-cids.docx (8.4.2.179) | EDITOR | 2014-07-SanDiego-11 | Approved |  |  |  |  | 2014-07-16 03:34 | TGai General
4144 | David Hunter | 201 | 2 | 8.4.2.179 | 48 | 8 | E | Y | 48 | 8 | 8.4.2.179 |  | A | Lee Armstrong |  | 121 | This and the next paragraph need detailed proofreading -- including typos, capitalizations and references. | Replace "Subnet-ID Token of the" with "Subnet ID Token subfield of the". Replace "Subnet-ID Token is used" with "subnet ID token is used". Use a single empty line between this and the next paragraph. Replace "hte" with "the". Replace "Informationtype" with "Information Type" in two locations. Replace "one (1)" with "1" and "two (2)" with "2". Replace "Distinguished Name" with "distinguished name".. Replace "Key Info values" with "Key Information field values". | ACCEPTED (EDITOR: 2014-07-15 15:57:00Z)In D2.1 | EDITOR | 2014-07-SanDiego-24-Editorial | Approved |  |  |  |  | 2014-07-18 02:06 | TGai General
4145 | David Hunter | 201 | 2 | 8.4.2.179 | 48 | 15 | E | Y | 48 | 15 | 8.4.2.179 |  | A | Lee Armstrong |  | 121 | Typo. | Replace "hte" with "the". (Don't have spellcheck on?) | ACCEPTED (EDITOR: 2014-07-15 16:06:54Z)In D2.1 | EDITOR | 2014-07-SanDiego-24-Editorial | Approved |  |  |  |  | 2014-07-18 02:06 | TGai General
4146 | David Hunter | 201 | 2 | 8.4.2.179 | 48 | 18 | E | Y | 48 | 18 | 8.4.2.179 |  | V | Lee Armstrong |  | 123 | Where is the reference (in clause 2) for X.500? | Add a clause 2 reference to the X.500 document that specifies the distinguished name. | REVISED (EDITOR: 2014-07-17 21:31:50Z)In D2.1. Added at the end of clause 2 the following item "ISO/IEC 9594-1:2008,Information technology – Open Systems Interconnection – The Directory: Overview of concepts, models and services". Then added reference to this after the use of X.500 in Clause 8 (leaving in the X.500 to help clarify what/where in the ISO std was applicable). | EDITOR |  | Approved |  |  |  |  | 2014-09-15 12:59 | TGai General
4147 | David Hunter | 201 | 2 | 8.4.2.180 | 48 | 37 | T | Y | 48 | 37 | 8.4.2.180 |  | J | Hitoshi Morioka |  | 76 | Why is this called the "FILS HLP Container element"? What is specific fo FILS in this element? This is a generic container of higher layer frames. | Replace "FILS HLP Container element" with "HLP Container element" throughout the draft. | Reject. This element is used only in FILS at this time. The element is specific to FILS as for example, the included MAC addresses directly map to the communication end points of HLP frame. To maintain security to exchange of FILS HLP Container element requires the FILS key confirmation having been completed. | EDITOR | 2014-07-SanDiego-01 | Approved |  |  |  |  | 2014-07-14 19:01 | TGai General
4148 | David Hunter | 201 | 2 | 8.4.2.180 | 48 | 41 | T | Y | 48 | 41 | 8.4.2.180 |  | A | Ping Fang |  | 84 | Use of "may" in a definition. | Replace "may" with "might". | Accepted | EDITOR | 2014-07-SanDiego-09 | Approved |  |  |  |  | 2014-07-16 02:27 | TGai General
4149 | David Hunter | 201 | 2 | 8.4.2.180 | 48 | 42 | E | Y | 48 | 42 | 8.4.2.180 |  | A | Lee Armstrong |  | 121 | The plural "frames" is inappropriate even after several mentions of "a" specific type of frame. | Replace "frames" with "frame". | ACCEPTED (EDITOR: 2014-07-15 17:02:42Z)In D2.1 | EDITOR | 2014-07-SanDiego-24-Editorial | Approved |  |  |  |  | 2014-07-18 02:06 | TGai General
4150 | David Hunter | 201 | 2 | 8.4.2.180 | 48 | 54 | E | Y | 48 | 54 | 8.4.2.180 |  | A | Lee Armstrong |  | 121 | The name of this element is "FILS HLP Container" in the text and a single name needs to be used for the element throughout the draft. | Delete "Secure" from the title of this Figure. | ACCEPTED (EDITOR: 2014-07-15 16:57:08Z)In D2.1 | EDITOR | 2014-07-SanDiego-24-Editorial | Approved |  |  |  |  | 2014-07-18 02:06 | TGai General
4151 | David Hunter | 201 | 2 | 8.4.2.180 | 48 | 60 | E | Y | 48 | 60 | 8.4.2.180 |  | A | Lee Armstrong |  | 121 | "is equal or less than": the correct term is "is less than or equal to". | Replace "equal or less than" with "less than or equal to". | ACCEPTED (EDITOR: 2014-07-15 16:09:28Z)In D2.1 | EDITOR | 2014-07-SanDiego-24-Editorial | Approved |  |  |  |  | 2014-07-18 02:06 | TGai General
4152 | David Hunter | 201 | 2 | 8.4.2.180 | 48 | 61 | E | Y | 48 | 61 | 8.4.2.180 |  | A | Lee Armstrong |  | 121 | Missing article: "of HLP MSDU field". | Replace "of HLP" with "of the HLP". | ACCEPTED (EDITOR: 2014-07-15 16:59:25Z)In D2.1 | EDITOR | 2014-07-SanDiego-24-Editorial | Approved |  |  |  |  | 2014-07-18 02:06 | TGai General
4153 | David Hunter | 201 | 2 | 8.4.2.180 | 48 | 62 | E | Y | 48 | 62 | 8.4.2.180 |  | V | Lee Armstrong |  | 121 | Broken English: "value ... follow 9.41". How does a value follow a subclause? | Replace "and follow 9.41".with "and the related procedures follow 9.41". | REVISED (EDITOR: 2014-07-15 16:54:17Z)In D2.1 | EDITOR | 2014-07-SanDiego-24-Editorial | Approved |  |  |  |  | 2014-07-18 02:06 | TGai General
4154 | David Hunter | 201 | 2 | 8.4.2.180 | 49 | 4 | E | Y | 49 | 4 | 8.4.2.180 |  | A | Lee Armstrong |  | 121 | "the MSDU of the HLP frame": do any higher layer protocol frames have MSDUs? Doesn't this field just contain the higher layer frame? | Replace "contains the MSDU of the HLP frame" with "contains the HLP frame". | ACCEPTED (EDITOR: 2014-07-15 17:04:48Z)In D2.1 | EDITOR | 2014-07-SanDiego-24-Editorial | Approved |  |  |  |  | 2014-07-18 02:06 | TGai General
4155 | David Hunter | 201 | 2 | 8.4.2.181 | 49 | 16 | E | Y | 49 | 16 | 8.4.2.181 |  | V | Lee Armstrong |  | 121 | This paragraph needs to be written with the correct articles and language details. | Start with "The FILS IP Address Assignment element is used by a STA to request or to assign an IP address and to assign | REVISED (EDITOR: 2014-07-15 17:08:22Z)In D2.1 but without the "and to assign" at the end of the proposed change. | EDITOR | 2014-07-SanDiego-24-Editorial | Approved |  |  |  |  | 2014-07-18 02:06 | TGai General
4156 | David Hunter | 201 | 2 | 8.4.2.181 | 49 | 19 | T | Y | 49 | 19 | 8.4.2.181 |  | A | Santosh Abraham |  | 86 | Use of "may" in a definition. | Replace "may" with "might". | Accept: As in proposed change | EDITOR | 2014-07-SanDiego-11 | Approved |  |  |  |  | 2014-07-16 03:34 | TGai General
4157 | David Hunter | 201 | 2 | 8.4.2.181.2 | 53 | 17 | T | Y | 53 | 17 | 8.4.2.181.2 |  | A | Santosh Abraham |  | 75 | Use of "may" in a definition. | Replace "may" with "can". | Accept | EDITOR |  | Approved |  |  |  |  | 2014-08-19 12:04 | TGai General
4158 | David Hunter | 201 | 2 | 8.4.2.181.2 | 54 | 57 | T | Y | 54 | 57 | 8.4.2.181.2 |  | A | Santosh Abraham |  | 75 | Use of "may" in a definition. | Replace "may" with "can" both here and on line 61. | Accept | EDITOR |  | Approved |  |  |  |  | 2014-08-19 12:04 | TGai General
4159 | David Hunter | 201 | 2 | 8.4.4.20 | 60 | 7 | T | Y | 60 | 7 | 8.4.4.20 |  | A | George Calcev |  | 88 | Use of "may" in a definition. | Replace "may" with "can". | Accepted. | EDITOR | 2014-07-SanDiego-13 | Approved |  |  |  |  | 2014-07-16 07:04 | TGai General
4160 | David Hunter | 201 | 2 | 8.6.8.34 | 64 | 8 | E | Y | 64 | 8 | 8.6.8.34 |  | A | Lee Armstrong |  | 121 | Per the 802.11 Style Guide, names of fields take initial caps. | Replace "Service Set identifier" with "Service Set Identifier". | ACCEPTED (EDITOR: 2014-07-15 22:58:46Z)In D2.1 | EDITOR | 2014-07-SanDiego-24-Editorial | Approved |  |  |  |  | 2014-07-18 02:06 | TGai General
4161 | David Hunter | 201 | 2 | 8.6.8.34 | 64 | 14 | E | Y | 64 | 14 | 8.6.8.34 |  | A | Lee Armstrong |  | 121 | Typos. | "Network" is misspelled. On line 16 the first close parens -- ')' -- should be an open parens -- '(' . | ACCEPTED (EDITOR: 2014-07-16 00:01:31Z)In D2.1 | EDITOR | 2014-07-SanDiego-24-Editorial | Approved |  |  |  |  | 2014-07-18 02:06 | TGai General
4162 | David Hunter | 201 | 2 | 8.6.8.34 | 64 | 60 | E | Y | 64 | 60 | 8.6.8.34 |  | A | Lee Armstrong |  | 121 | "in unit of octets": incorrect English. | Replace "length of" with "length, in octets, of" and delete ", in unit of octets". | ACCEPTED (EDITOR: 2014-07-16 00:23:32Z)In D2.1 | EDITOR | 2014-07-SanDiego-24-Editorial | Approved |  |  |  |  | 2014-07-18 02:06 | TGai General
4163 | David Hunter | 201 | 2 | 8.6.8.34 | 64 | 61 | E | Y | 64 | 61 | 8.6.8.34 |  | V | Lee Armstrong |  | 121 | "SSID field": no SSID field is defined here. | Replace "SSID field" with "Service Set Identifier field". | REVISED (EDITOR: 2014-07-16 00:35:28Z)In D2.1 reworded from other comments. | EDITOR | 2014-07-SanDiego-24-Editorial | Approved |  |  |  |  | 2014-07-18 02:06 | TGai General
4164 | David Hunter | 201 | 2 | 8.6.8.34 | 64 | 61 | T | Y | 64 | 61 | 8.6.8.34 |  | V | Joe Kwak |  | 81 | "value of this field plus 1 is equal to the length of the SSID field": this field is being defined here. Is no need for a fudge factor to make up for the inadequacies of some other definition. Besides, the name of the field is "SSID Length" and it is supposed to contain the length of the Service Set Identifier field. | Delete "plus 1". | Revised: For uniform nomenclature, P64L8: change field name from "Service Set identifier" to "SSID". P64L60: Change "The value of this field plus one is equal to the length of the SSID field." to "The value of this field is equal to the length of the SSID field minus 1." This is not a fudge factor, but is simply efficient encoding of the SSID length, which can have the values ranging from 1 to 32 . E.g. An SSID length of 1 is encoded as 0 in this field. | EDITOR | 2014-07-SanDiego-05 | Approved |  |  |  |  | 2014-07-16 01:10 | TGai General
4165 | David Hunter | 201 | 2 | 8.6.8.34 | 64 | 63 | E | Y | 64 | 63 | 8.6.8.34 |  | V | Lee Armstrong |  | 121 | "in length" is redundant after "1 bit". | Delete "in length" from "1 bit in length" throughout the draft. | REVISED (EDITOR: 2014-07-16 00:20:10Z)In D2.1 with editorial style changes also made. | EDITOR | 2014-07-SanDiego-24-Editorial | Approved |  |  |  |  | 2014-07-18 02:06 | TGai General
4166 | David Hunter | 201 | 2 | 8.6.8.34 | 64 | 63 | E | Y | 64 | 63 | 8.6.8.34 |  | V | Lee Armstrong |  | 121 | Typos. | Replace "A value of 1, it indicates thatthe" with "The value 1 indicates that the". On the next line replace "A value of 0; indicates" with "The value 0 indicates". | REVISED (EDITOR: 2014-07-16 00:15:04Z)In D2.1 | EDITOR | 2014-07-SanDiego-24-Editorial | Approved |  |  |  |  | 2014-07-18 02:06 | TGai General
4167 | David Hunter | 201 | 2 | 8.6.8.34 | 65 | 12 | E | Y | 65 | 12 | 8.6.8.34 |  | A | Lee Armstrong |  | 121 | "CCFS-1" has not yet been defined in the text, yet "CCFS-1 Presence Indicator" is the name of a field. | Replace "CCFS-1 Presence" with "CCFS-1 (channel center frequency segment 1) Presence". | ACCEPTED (EDITOR: 2014-07-16 00:45:41Z)In D2.1 | EDITOR | 2014-07-SanDiego-24-Editorial | Approved |  |  |  |  | 2014-07-18 02:06 | TGai General
4168 | David Hunter | 201 | 2 | 9.41 | 71 | 32 | T | Y | 71 | 32 | 9,41 |  | A | Dan Harkins |  | 69 | "would not" is a nebulous concept in a standard. | Replace "would" with "does" (or "did", if that is clearer). | accept ("does") | EDITOR | 2014-05-KOA-02 | Approved |  |  |  |  | 2014-05-16 02:09 | TGai General
4169 | David Hunter | 201 | 2 | 9.41 | 71 | 32 | T | Y | 71 | 32 | 9,41 |  | J | Dan Harkins |  | 69 | "leading element": this term is used only on this page, in the whole draft. It is not worth defining a new term for that little utility. | Replace "data and is termed the leading element. The length of the leading element shall be" with "data: its length shall be". On line 55 replace "To reconstruct the original data the chunk of data from the leading element" with "To reconstruct the original data, concatenate the chunk of data from the original element". | reject: it is not a formal definition. It is a procedural place holder for subsequent convenient reference. | EDITOR | 2014-05-KOA-02 | Approved |  |  |  |  | 2014-05-16 02:09 | TGai General
4170 | David Hunter | 201 | 2 | 9.41 | 71 | 35 | E | Y | 71 | 35 | 9,41 |  | A | Lee Armstrong |  | 121 | Article problems. | Replace "in a Fragmented" with "in the Fragmented". On line 36 replace "of Fragment element" with "of the Fragment element". | ACCEPTED (EDITOR: 2014-07-16 04:04:40Z)In D2.1 | EDITOR | 2014-07-SanDiego-24-Editorial | Approved |  |  |  |  | 2014-07-18 02:06 | TGai General
4171 | David Hunter | 201 | 2 | 9.41 | 71 | 36 | E | Y | 71 | 36 | 9,41 |  | A | Lee Armstrong |  | 121 | Which/that problem. | Replace "which" with "that" both here and on line 53. | ACCEPTED (EDITOR: 2014-07-16 04:07:12Z)In D2.1 | EDITOR | 2014-07-SanDiego-24-Editorial | Approved |  |  |  |  | 2014-07-18 02:06 | TGai General
4172 | David Hunter | 201 | 2 | 9.42 | 71 | 53 | E | Y | 71 | 53 | 9,42 |  | A | Lee Armstrong |  | 121 | "are those that" is redundant | Delete "are those that". | ACCEPTED (EDITOR: 2014-07-16 15:17:07Z)In D2.1 | EDITOR | 2014-07-SanDiego-24-Editorial | Approved |  |  |  |  | 2014-07-18 02:06 | TGai General
4173 | David Hunter | 201 | 2 | 9.42 | 71 | 56 | E | Y | 71 | 56 | 9,42 |  | A | Lee Armstrong |  | 121 | Number problem "series of Fragmented Data field of" | Replace "field of Fragment" with "fields of the Fragment" | ACCEPTED (EDITOR: 2014-07-16 15:18:19Z)In D2.1 | EDITOR | 2014-07-SanDiego-24-Editorial | Approved |  |  |  |  | 2014-07-18 02:06 | TGai General
4174 | David Hunter | 201 | 2 | 9.42 | 71 | 57 | E | Y | 71 | 57 | 9,42 |  | A | Lee Armstrong |  | 121 | "finishes" does not indicate completion. Also, the last subclause of this sentence is a sentence. | Replace "finishes" with "completes". Replace "encountered or" with "encountered, or". | ACCEPTED (EDITOR: 2014-07-16 15:19:20Z)In D2.1 | EDITOR | 2014-07-SanDiego-24-Editorial | Approved |  |  |  |  | 2014-07-18 02:06 | TGai General
4175 | David Hunter | 201 | 2 | 10.1.4.1 | 73 | 14 | E | Y | 73 | 14 | 10.1.4.1 |  | J | Lee Armstrong |  | 121 | The third paragraph of 10.1.4.1 has now become a monster that is very hard to parse. | At least break up this monster into paragraphs that begin with the sentences that start: -- "To become a" -- "If the value of" -- "To actively scan" -- "The exact procedure" -- "Upon completion". | REJECTED (EDITOR: 2014-07-16 15:34:38Z)REVmc issue | EDITOR | 2014-07-SanDiego-24-Editorial | Approved |  |  |  |  | 2014-07-18 02:06 | TGai General
4176 | David Hunter | 201 | 2 | 10.1.4.1 | 73 | 53 | E | Y | 73 | 53 | 10.1.4.1 |  | J | Lee Armstrong |  | 121 | "Upon receipt of an" is vague about what is doing the receiving. | Replace "Upon receipt of" with "When a STA receives" and on the next line replace "the STA" with "it". | REJECTED (EDITOR: 2014-07-16 15:35:15Z)This is a REVmc problem | EDITOR | 2014-07-SanDiego-24-Editorial | Approved |  |  |  |  | 2014-07-18 02:06 | TGai General
4177 | David Hunter | 201 | 2 | 10.1.4.1 | 73 | 56 | E | Y | 73 | 56 | 10.1.4.1 |  | J | Lee Armstrong |  | 121 | "Upon completion of scanning" also is vague about the responsible agent. | Replace "Upon completion of scanning, and MLME-SCAN.confirm primitive is issued by the MLME indicating" with "When the scanning is complete the MLME issues an MLME-SCAN.confirm primitive indicating". | REJECTED (EDITOR: 2014-07-16 15:33:19Z)This is a REVmc comment. We are not altering this text. | EDITOR | 2014-07-SanDiego-24-Editorial | Approved |  |  |  |  | 2014-07-18 02:06 | TGai General
4178 | David Hunter | 201 | 2 | 10.1.4.3.5 | 81 | 56 | E | Y | 81 | 56 | 10.1.4.3.5 |  | J | Lee Armstrong |  | 121 | First use of an acronym in the draft text needs a definition | Replace "AP-CCC" with AP configuration change counts (AP-CCCs) | REJECTED (EDITOR: 2014-07-16 18:04:01Z)We no longer use AP-CCC, it is now AP-CSN | EDITOR | 2014-07-SanDiego-24-Editorial | Approved |  |  |  |  | 2014-07-18 02:06 | TGai General
4179 | David Hunter | 201 | 2 | 10.44.1 | 92 | 58 | T | Y | 92 | 58 | 10.44.1 |  | V | Joe Kwak |  | 81 | This refers to an AP Configuration Change Count element, but there is no definition of such an element in this draft. | Either define this element or remove all references to it. | Revised: The AP Configuration Change Count element is changed to AP-CSN in revised text provided in resolution to CID4312. | EDITOR | 2014-07-SanDiego-05 | Approved |  |  |  |  | 2014-07-16 01:10 | TGai General
4180 | David Hunter | 201 | 2 | 10.44.3 | 94 | 28 | E | Y | 94 | 28 | 10.44.3 |  | A | Lee Armstrong |  | 121 | "Higher layer protocol frame encapsulation" and "HLP frame encapsulation" are not names of frames, fields, elements, primitives, etc., and so do not use initial caps. | Replace "Higher Layer Protocol Frame Encapsulation" with "higher layer protocol frame encapsulation" throughout the draft. Likewise replace "HLP Frame Encapsulation" with "HLP frame encapsulation" throughout the draft. | ACCEPTED (EDITOR: 2014-07-16 20:46:40Z) | EDITOR | 2014-07-SanDiego-24-Editorial | Approved |  |  |  |  | 2014-07-18 02:06 | TGai General
4181 | David Hunter | 201 | 2 | 10.44.3.1 | 94 | 62 | E | Y | 94 | 62 | 10.44.3.1 |  | A | Lee Armstrong |  | 121 | "uses the ... encapsulation": incorrect English. | Replace "uses the" with "uses". | ACCEPTED (EDITOR: 2014-07-16 20:47:32Z) | EDITOR | 2014-07-SanDiego-24-Editorial | Approved |  |  |  |  | 2014-07-18 02:06 | TGai General
4182 | David Hunter | 201 | 2 | 10.44.3.2 | 95 | 45 | E | Y | 95 | 45 | 10.44.3.2 |  | A | Lee Armstrong |  | 121 | "FILS IP Address Configuration" is not the name of a frame, field, element, etc., so does not use initial caps. | Replace "FILS IP Address Configuration" with "FILS IP address configuration" thoughout the draft. | ACCEPTED (EDITOR: 2014-07-16 20:59:22Z) | EDITOR | 2014-07-SanDiego-24-Editorial | Approved |  |  |  |  | 2014-07-18 02:06 | TGai General
4183 | David Hunter | 201 | 2 | 10.44.3.2 | 95 | 52 | E | Y | 95 | 52 | 10.44.3.2 |  | A | Lee Armstrong |  | 137 | This text needs proofreading: "including FILS", "request IP address", "by sending FILS IP", "Assignementelement", | At least replace: -- in the paragraph starting on line 52: "including FILS" with "including a FILS" -- in the paragraph starting on line 57: "using Association" with "an Association" and "or FILS" with "or a FILS". -- in the paragraph starting on line 60: "request IP" with "request an IP", "sending FILS" with "sending the FILS", and "Assignmentelement" with "Assignment element". -- in the paragraph starting on line 63: "included IP" with "included an IP". | ACCEPTED (EDITOR: 2014-09-17 13:40:47Z) - | EDITOR | 2014-07-SanDiego-24-Editorial | Approved |  |  |  |  | 2014-09-17 13:41 | EDITOR
4184 | David Hunter | 201 | 2 | 10.44.3.2 | 95 | 53 | T | Y | 95 | 53 | 10.44.3.2 |  | V | Santosh Abraham |  | 86 | The statement "the AP initiates a procedure to assign an IP address" is ambiguous. The apparent intention is that the AP initiates a procedure that somehow starts an exterior unknown process that somehow results in an IP address for a STA. But the implication of the current words is that the AP starts the procedure itself. Until IEEE 802.11 learns how to build and assign its own IP addresses in layer 2, this text needs to be rewritten to make the intent clear. | Replace "procedure to assign an IP address for the STA using a mechanism that is not specified" with "procedure that results in the assignment of an IP address to the STA. The initiated procedure uses mechanisms that are not specified". | Revised: See proposed text in https://mentor.ieee.org/802.11/dcn/14/11-14-0768-01-00ai-resolution-to-various-cids.docx (10.44.3.2) | EDITOR | 2014-07-SanDiego-11 | Approved |  |  |  |  | 2014-07-16 03:34 | TGai General
4185 | David Hunter | 201 | 2 | 11.11 | 104 | 50 | E | Y | 104 | 50 | 11,11 |  | A | Lee Armstrong |  | 121 | Typo: double space. | Replace "TTP is" with "TTP is" | ACCEPTED (EDITOR: 2014-07-16 23:08:02Z) | EDITOR | 2014-07-SanDiego-24-Editorial | Approved |  |  |  |  | 2014-07-18 02:06 | TGai General
4186 | David Hunter | 201 | 2 | 11.11 | 104 | 52 | E | Y | 104 | 52 | 11,11 |  | A | Lee Armstrong |  | 121 | Use of ampersand in a text sentence. | Replace "&" with "and". (Was it really easier to type "&"?) | ACCEPTED (EDITOR: 2014-07-16 23:07:55Z) | EDITOR | 2014-07-SanDiego-24-Editorial | Approved |  |  |  |  | 2014-07-18 02:06 | TGai General
4187 | David Hunter | 201 | 2 | 11.11 | 104 | 52 | E | Y | 104 | 52 | 11,11 |  | A | Lee Armstrong |  | 137 | "when using" is vague about what is the subject doing the using. | Replace "When using" with "When shared key authentication is used,". On line 53 replace "when using public key authentication each" with "when public key authentication is used, each". | ACCEPTED (EDITOR: 2014-09-17 13:41:24Z) | EDITOR | 2014-07-SanDiego-24-Editorial | Approved |  |  |  |  | 2014-09-17 13:41 | EDITOR
4188 | David Hunter | 201 | 2 | 11.11 | 104 | 60 | E | Y | 104 | 60 | 11,11 |  | A | Lee Armstrong |  | 121 | "from the dot11RSNAConfigDLCGroupTable in common": sounds like the Table is in common. | Replace "have at least one finite cyclic group from the dot11RSNAConfigDLCGroupTable in common." with "have in common at least one finite cyclic group from the dot11RSNAConfigDLCGroupTable." | ACCEPTED (EDITOR: 2014-07-16 23:07:44Z) | EDITOR | 2014-07-SanDiego-24-Editorial | Approved |  |  |  |  | 2014-07-18 02:06 | TGai General
4189 | David Hunter | 201 | 2 | 11.11.2.2.1 | 106 | 12 | E | Y | 106 | 12 | 11.11.2.2.1 |  | A | Lee Armstrong |  | 121 | Use of ampersand in a text sentence. | Replace "&" with "and". (Was it really easier to type "&"?) | ACCEPTED (EDITOR: 2014-07-16 23:39:46Z) | EDITOR | 2014-07-SanDiego-24-Editorial | Approved |  |  |  |  | 2014-07-18 02:06 | TGai General
4190 | Ganesh Venkatesan | 201 | 2 | 4.10.3.6 | 6 |  | E | N | 6 |  | 4.10.3.6 |  | A | Lee Armstrong |  | 121 | Inconsistency in identifying the FILS Authentication methods. Cl. 4.5.4.2 describes it as follows: "FILS authentication uses three alternative procedures: (1) FILS shared key authentication method performed wihout perfect forward security (PFS), (2) FILS shared key authentication method performed with PFS, and (3) FILS public key authentication but with PFS (see Table 8-60a (Values of FILS Authentication Type field)).", while Cl. 4.10.3.6 describes it as follows: "Three FILS authentication methods are defined: (1) FILS shared key authentication performed without perfect forward security (PFS) (2) FILS shared key authentication method performed with PFS, and (3) FILS public key authentication method with PFS (see Table 8-60a (Values of FILS Authentication Type field))." | Make the description consistent. In general, it is not a good idea to repeat the same information in two different parts of the specification. Do the description in one (preferably 4.10.3.6) and refer to it in other places. This will solve the maintenance nightmare of having to make sure that the description stay consistent. | ACCEPTED (EDITOR: 2014-05-16 19:30:41Z)In D2.1. | EDITOR | 2014-07-SanDiego-24-Editorial | Approved |  |  |  |  | 2014-07-18 02:06 | TGai General
4191 | Ganesh Venkatesan | 201 | 2 | 4.10.7 | 8 |  | T | N | 8 |  | 4.10.7 |  | V | Dan Harkins |  | 96 | What is an "initial Authenticaion Frame"? Is this the first one the STA ever sends to the AP? Is this an Authentication Request frame? "... in its Authentication frame back to the STA." what frame is referenced here? | Reword to clearly identify the frames that are referred to in the descriptionof the protocol -- Initial Authentication frame could the Authentication Request frame from the STA to the AP after the STA and AP have authenticated each other previously and have chosen to cache the corresponding PMKSA. "Authentication frame back to the STA" should be "Authentication Response frame to the STA" | revised:deleted problematic text since there is only one authentication frame sent by each party to the protocol | EDITOR | 2014-07-SanDiego-18 | Approved |  |  |  |  | 2014-07-16 23:35 | TGai General
4192 | Ganesh Venkatesan | 201 | 2 | 6.3.3.4.3 | 13 |  | T | N | 13 |  | 6.3.3.4.3 |  | V | Jarkko Kneckt |  | 91 | "This primitive is generated by the SME as means of stopping all ongoing active or passive scan processes in the STA." does this primitive stop either the passive or the active scan but not both? | If the scan process can be both active and passive, replace "or" with "and". If not, fix 6.3.3.4.4 to "This request terminates all active or passive ongoing scan procedures." | REVISED. This comment is similar to CID4113. The wording stop scanning seems to be more suitable, than terminate scanning. The smaller change to the text is :Replace "as a means of stopping" with "in order to stop". | EDITOR | 2014-07-SanDiego-14 | Approved |  |  |  |  | 2014-07-16 07:23 | TGai General
4193 | Ganesh Venkatesan | 201 | 2 | Clause 6 |  |  | T | N |  |  | Clause 6 |  | V | Jarkko Kneckt |  | 91 | Use of "This parameter is optionally present when dot11FILSActivated is true" and "The parameter is optionally present only if dot11FILSActivated is true" | In updates to Clause-6, both the statements are used and in some cases (for instrance APConfigurationChangeCount in 6.3.3.2.2) dies not have any dependency on dot11FILSActivated being true. Verify that all FILS specific parameters are confitional on dot11FILSActivated being true and the appropriate condition (optionally present versus optionally present only) is used. | REVISED. The comment is correct. Add sentence: "This parameter is optionally present is dot11FILSActivated is true". The chagnes are shown in https://mentor.ieee.org/802.11/dcn/14/11-14-0765-07-00ai-scanning-text-for-d2-0-resolutions.docx. | EDITOR | 2014-07-SanDiego-14 | Approved | TGai General: 2014-05-09 18:05:02Z - Assigned to 2nd Editor to provide page and line numbers as well as a suggested assignee for further handling the comment. |  |  |  | 2014-07-16 07:23 | TGai General
4194 | Ganesh Venkatesan | 201 | 2 | 8.3.3.5 | 26 |  | T | N | 26 |  | 8.3.3.5 |  | V | Dan Harkins |  | 105 | Can a dot11FILSActivated STA perform a non-FILS Association with an AP? Same applies for Association Response, Reassociation Request and Reassociation Response frame descriptions. | If so, in Table 8-26 the "notes" entry for FILS Session parameter in the Association Request frame should state that the FILS Session parameter is optionally present when dot11FILSActivated is true. | REVISED (TGai General: 2014-07-17 01:01:42Z) insturct the editor to insert the word "optionally" on p26l10 after the word "is". | EDITOR | 2014-07-SanDiego-21 | Approved |  |  |  |  | 2014-07-17 19:05 | TGai General
4195 | Ganesh Venkatesan | 201 | 2 | 8.3.3.6 | 27 | 34 | T | N | 27 | 34 | 8.3.3.6 | 4634 | J | Dan Harkins |  | 133 | Key Delivery parameter in Association Response frame body has in its Notes column "present if dot11FILSActivated is true". Is this always present if dot11FILSActivated is true? | If so, the Notes should state "only present if dot11FILSActivated is True". What about the case when a dot11FILSActvated device is doing a legacy association? | REJECT -- if dot11FILSActivated is true, the STA is doing FILS which implies that the field is present | EDITOR |  | Approved | TGai General: 2014-09-16 18:12:42Z - Copied from CID 4634 |  |  |  | 2014-09-17 13:32 | TGai General
4196 | Ganesh Venkatesan | 201 | 2 | 8.4.2.26 |  |  | E | N |  |  | 8.4.2.26 |  | V | Lee Armstrong |  | 71 | The Editor instruction says "add a new row to Table 8-103 while the table is labeled Table 8-115 | fix the editor instruction and the Table caption to be consistent. | REVISED (EDITOR: 2014-05-14 21:51:01Z)In D2.1. Numbering was a problem for all drafts, not just ours during the past year, but with the introduction of REVmc D2.8 the problems should be resolved. To ensure such things don't happen again, simply deleted the number from the instruction as the table being referred to is obvious. | EDITOR | 2014-05-KOA-04 | Approved |  |  |  | 2,1 | 2014-05-16 02:40 | TGai General
4197 | GEORGE CHERIAN | 201 | 2 | 8.4.2.174 | 42 |  | T | N | 42 |  | 8.4.2.174 |  | J | Jarkko Kneckt |  | 91 | RNR request missing in FILS Request Parameters element | The RNR request field is missing in FILS Criteria field (also see fig 8-410cp). | REJECTED. The discussions in the 802.11ai group considered that the Reduced Neighbor Report(RNR) is like any other element that may be requested to be added the Probe Response by AP and STA may request the RNR addition with Request element. | EDITOR | 2014-07-SanDiego-14 | Approved |  |  |  |  | 2014-07-16 07:23 | TGai General
4198 | GEORGE CHERIAN | 201 | 2 | 8.4.2.174 | 43 | 11 | E | N | 43 | 11 | 8.4.2.174 |  | A | Lee Armstrong |  | 121 | Typo | indicatethe | ACCEPTED (EDITOR: 2014-07-11 17:58:31Z)In D2.1 | EDITOR | 2014-07-SanDiego-24-Editorial | Approved |  |  |  |  | 2014-07-18 02:06 | TGai General
4199 | GEORGE CHERIAN | 201 | 2 | 8.4.2.175 | 44 | 9 | T | N | 44 | 9 | 8.4.2.175 |  | V | Paul Lambert |  | 108 | Change "FILS Auth" to "Key-Auth" (as used in 11.11.2.4) | As in the comment | revised - change to "KeyAuth" figure and line 20 | EDITOR | 2014-07-SanDiego-23 | Approved |  |  |  |  | 2014-07-17 19:22 | TGai General
4200 | GEORGE CHERIAN | 201 | 2 | 8.4.2.178 | 45 | 60 | E | N | 45 | 60 | 8.4.2.178 |  | V | Lee Armstrong |  | 121 | Sentence needs rewording | "The AP-CSN subfield is 7 bits 1 octet in length and is defined as an unsigned integer initialized to 0 a random value in the range of 0, 127 at AP initialization" | REVISED (EDITOR: 2014-07-12 21:14:19Z)In D2.1. Merged proposed changes from multiple comments. | EDITOR | 2014-07-SanDiego-24-Editorial | Approved |  |  |  |  | 2014-07-18 02:06 | TGai General
4201 | GEORGE CHERIAN | 201 | 2 | 8.4.2.178 | 45 | 65 | E | N | 45 | 65 | 8.4.2.178 |  | A | Lee Armstrong |  | 121 | Wrong reference | the reference should be 10.1.4.3.5 (pg 81) | ACCEPTED (EDITOR: 2014-07-11 21:39:07Z)In D2.1 | EDITOR | 2014-07-SanDiego-24-Editorial | Approved |  |  |  |  | 2014-07-18 02:06 | TGai General
4202 | GEORGE CHERIAN | 201 | 2 | 8.4.2.179 | 46 |  | E | N | 46 |  | 8.4.2.179 |  | A | Lee Armstrong |  | 121 | Cache Supported repeats | Cache Supported field repeats for B12-B15 - should these bits be marked as "Reserved"? | ACCEPTED (EDITOR: 2014-07-11 23:19:11Z)In D2.1, also corrected bit numbers. | EDITOR | 2014-07-SanDiego-24-Editorial | Approved |  |  |  |  | 2014-07-18 02:06 | TGai General
4203 | GEORGE CHERIAN | 201 | 2 | 8.4.2.179 | 46 | 46 | G | N | 46 | 46 | 8.4.2.179 |  | J | Santosh Abraham |  | 140 | Details for FILS Information field | Following the general convention in other sections, it would be nice to provide the details for each field in the order it appears in the IE. The sentence describing Cache Identifier field (starting on line 46) can be moved later. | Reject. The comment does not provide specific suggested text changes that can be adopted by the task troup in order to satisfy the comment | EDITOR | 2014-07-SanDiego-11 | Approved |  |  |  |  | 2014-09-18 12:02 | EDITOR
4204 | GEORGE CHERIAN | 201 | 2 | 8.4.2.179 | 46 |  | E | N | 46 |  | 8.4.2.179 |  | A | Lee Armstrong |  | 121 | Typo | In Table 8-221g - FILSshared | ACCEPTED (EDITOR: 2014-07-11 23:41:24Z)In D2.1 | EDITOR | 2014-07-SanDiego-24-Editorial | Approved |  |  |  |  | 2014-07-18 02:06 | TGai General
4205 | GEORGE CHERIAN | 201 | 2 | 8.4.2.179 | 48 | 5 | T | N | 48 | 5 | 8.4.2.179 |  | A | Santosh Abraham |  | 86 | Missing IP Addr Type table | There should be a table that shows how IP Address Type is represented using bits B16-B18 of Domain Information field. Such a table was present in D1.0 but went missing in D1.3 & D2.0 | Accept: See text in https://mentor.ieee.org/802.11/dcn/14/11-14-0768-01-00ai-resolution-to-various-cids.docx (8.4.2.179) | EDITOR | 2014-07-SanDiego-11 | Approved |  |  |  |  | 2014-07-16 03:34 | TGai General
4206 | GEORGE CHERIAN | 201 | 2 | 8.4.2.179 | 48 |  | T | N | 48 |  | 8.4.2.179 |  | V | Santosh Abraham |  | 128 | IP Addr Type and Subnet ID Token when security type = 2 (Domain Information field is absent) | When FILS Security Type is 2, then Domain Information field is absent. In such case, how is IP Addr Type and Subnet ID Token announced? | REVISED, instruct editor to incorporate changes as shown in 11-14/1146r1 | EDITOR | 2014-07-SanDiego-12 | Approved |  |  | TGai General: 2014-09-16 18:08:18Z taken from editor. (Resn Status, Motion #) were (V, 87). |  | 2014-09-17 13:32 | TGai General
4207 | GEORGE CHERIAN | 201 | 2 | 8.4.2.179 | 48 | 16 | G | N | 48 | 16 | 8.4.2.179 |  | V | Santosh Abraham |  | 86 | Public Key Information as table | Might improve readibility if Public Key Information values are represented in a table format | Revised: See proposed text in https://mentor.ieee.org/802.11/dcn/14/11-14-0768-01-00ai-resolution-to-various-cids.docx (8.4.2.179) | EDITOR | 2014-07-SanDiego-11 | Approved |  |  |  |  | 2014-07-16 03:34 | TGai General
4208 | GEORGE CHERIAN | 201 | 2 | 8.4.2.180 | 48 |  | G | N | 48 |  | 8.4.2.180 |  | V | Hitoshi Morioka |  | 76 | Table name change | Suggest changing the table name from FILS HLP Secure Container format to FILS HLP Container format since there is no Secure Container element anymore | Revised. Change the name to "FILS HLP Container element format". | EDITOR | 2014-07-SanDiego-01 | Approved |  |  |  |  | 2014-07-14 19:01 | TGai General
4209 | GEORGE CHERIAN | 201 | 2 | 8.4.2.180 | 48 | 44 | E | N | 48 | 44 | 8.4.2.180 |  | A | Lee Armstrong |  | 121 | Incorrect reference to TLV | FILS Secure Container TLV format should be FILS HLP Container format | ACCEPTED (EDITOR: 2014-07-15 16:57:32Z)In D2.1 | EDITOR | 2014-07-SanDiego-24-Editorial | Approved |  |  |  |  | 2014-07-18 02:06 | TGai General
4210 | GEORGE CHERIAN | 201 | 2 | 8.4.2.181.1 | 50 |  | T | N | 50 |  | 8.4.2.181.1 |  | V | Santosh Abraham |  | 86 | Reorganize IP Address Request Control | Figure 8-401db and related text: There is a relation between B0 and B1. Similarly between B2 and B3. For example, B0=0, then B1 can't be 1. But this is not clearly captured in the description. The text should clearly state that B1 & B3 are valid when B0 & B2 are 1 respectively. Another suggestion is to combine the two bits (e.g., B0 & B1) and the different possibilities can be represented in tabulor format. | Revised: See proposed text in https://mentor.ieee.org/802.11/dcn/14/11-14-0768-01-00ai-resolution-to-various-cids.docx (8.4.2.181.1) | EDITOR | 2014-07-SanDiego-11 | Approved |  |  |  |  | 2014-07-16 03:34 | TGai General
4211 | GEORGE CHERIAN | 201 | 2 | 8.4.2.181.1 | 50 | 42 | E | N | 50 | 42 | 8.4.2.181.1 |  | V | Lee Armstrong |  | 121 | Incorrect reference to TLV | Also line 48 | REVISED (EDITOR: 2014-07-17 15:38:43Z)In D2.1 | EDITOR | 2014-07-SanDiego-24-Editorial | Approved | clean up the figures and related text |  |  |  | 2014-07-18 02:06 | TGai General
4212 | GEORGE CHERIAN | 201 | 2 | 8.4.2.181.2 | 53 | 11 | E | N | 53 | 11 | 8.4.2.181.2 |  | V | Lee Armstrong |  | 121 | Missing description in table for IP address response control field | The description column for IPv4 Assigned should capture Subnet Mask in addition to presence of Assigned IPv4 Address field | REVISED (EDITOR: 2014-07-15 21:45:01Z)In D2.1. The requested change is taken care of in the text that replaces the table. | EDITOR | 2014-07-SanDiego-24-Editorial | Approved |  |  |  |  | 2014-07-18 02:06 | TGai General
4213 | GEORGE CHERIAN | 201 | 2 | 8.4.2.181.2 | 53 | 63 | G | N | 53 | 63 | 8.4.2.181.2 |  | V | Santosh Abraham |  | 86 | B7 Reserved field | Suggestion: For clarity sake, "Reserved" should be marked across all columns to indicate that B7 is reserved for both values of B0. | Revised: See proposed text in https://mentor.ieee.org/802.11/dcn/14/11-14-0768-01-00ai-resolution-to-various-cids.docx (8.4.2.181.2) | EDITOR | 2014-07-SanDiego-11 | Approved |  |  |  |  | 2014-07-16 03:34 | TGai General
4214 | GEORGE CHERIAN | 201 | 2 | 3.3 | 3 | 60 | E | N | 3 | 60 | 3,3 |  | A | Lee Armstrong |  | 71 | AP-CCC should be removed | We don't need reference to AP-CCC since it is replaced by AP-CSN | ACCEPTED (EDITOR: 2014-05-15 00:38:26Z)In D2.1 | EDITOR | 2014-05-KOA-04 | Approved |  |  |  | 2,1 | 2014-05-16 02:40 | TGai General
4215 | GEORGE CHERIAN | 201 | 2 | 4.5.4.2 | 5 | 33 | E | N | 5 | 33 | 4.5.4.2 |  | A | Lee Armstrong |  | 71 | wihout | correct spelling to without | ACCEPTED (EDITOR: 2014-05-15 01:00:34Z)In D2.1 | EDITOR | 2014-05-KOA-04 | Approved |  |  |  | 2,1 | 2014-05-16 02:40 | TGai General
4216 | GEORGE CHERIAN | 201 | 2 | 6.3.3.2.2 | 10 | 26 | E | N | 10 | 26 | 6.3.3.2.2 |  | V | Lee Armstrong |  | 71 | APConfigurationChangeCount | Change to APConfigurationSequenceNumber | REVISED (EDITOR: 2014-05-15 19:02:10Z)In D2.1. Changed both here and in preceding list. | EDITOR | 2014-05-KOA-04 | Approved |  |  |  | 2,1 | 2014-05-16 02:40 | TGai General
4217 | GEORGE CHERIAN | 201 | 2 | 6.3.3.3.2 | 12 | 24 | E | N | 12 | 24 | 6.3.3.3.2 |  | A | Lee Armstrong |  | 71 | AP-CCC should be replaced | replace with AP-CSN | ACCEPTED (EDITOR: 2014-05-15 21:02:13Z)In D2.1. | EDITOR | 2014-05-KOA-04 | Approved |  |  |  | 2,1 | 2014-05-16 02:40 | TGai General
4218 | GEORGE CHERIAN | 201 | 2 | 6.3.7.5.2 | 19 | 53 | E | N | 19 | 53 | 6.3.7.5.2 |  | A | Lee Armstrong |  | 121 | typo | "Containsthe IP addressof a network layer entity associated" | ACCEPTED (EDITOR: 2014-07-07 19:14:51Z)In D2.1 | EDITOR | 2014-07-SanDiego-24-Editorial | Approved |  |  |  |  | 2014-07-18 02:06 | TGai General
4219 | GEORGE CHERIAN | 201 | 2 | 8.3.3.2 | 25 | 12 | E | N | 25 | 12 | 8.3.3.2 |  | V | Lee Armstrong |  | 121 | Incorrect table number | Also on line 15 & 35 - In 802.11-2012, the table number for Beacon Frame Body is Table 8-20 (see pg 419) | REVISED (EDITOR: 2014-07-07 19:38:20Z)Deleted the number in the instructions instead of changing it as so many of these numbers change with every new draft anyway. In D2.1 | EDITOR | 2014-07-SanDiego-24-Editorial | Approved |  |  |  |  | 2014-07-18 02:06 | TGai General
4220 | GEORGE CHERIAN | 201 | 2 | 8.3.3.5 | 26 | 4 | E | N | 26 | 4 | 8.3.3.5 |  | V | Lee Armstrong |  | 121 | Incorrect table number | In 802.11-2012, the table number for Association Request Frame Body is Table 8-22 (see pg 423).Same applies to Reassociation Request (8.3.3.7) - it should be Table 8-24 (see pg 426) | REVISED (EDITOR: 2014-07-07 20:04:15Z)Later amendments and REVmc result in numerous changes to all the numbering. This was the proper number according to the editor's numbering spreadsheet at the time. All such numbers will be realigned with the spreadsheet before D1.2 is released. In REVmc D3.0 this is now Table 8-37. | EDITOR | 2014-07-SanDiego-24-Editorial | Approved |  |  |  |  | 2014-07-18 02:06 | TGai General
4221 | GEORGE CHERIAN | 201 | 2 | 8.3.3.6 | 27 | 4 | E | N | 27 | 4 | 8.3.3.6 |  | V | Lee Armstrong |  | 121 | Incorrect table number | In 802.11-2012, the table number for Association Response Frame Body is Table 8-23 (see pg 425). Same applies to Reassociation Response (8.3.3.8) - it should be Table 8-25 (see pg 428) | REVISED (EDITOR: 2014-07-10 02:10:28Z)In D2.1. All of these numbers have been changing with each REVmc and amendment revision. For instance, REVmc D3.0 has Association Response frame body table as 8-38. All numbering is being updated to reflect the latest REVmc D3.0 (as reflected in the master numbering spreadsheet) | EDITOR | 2014-07-SanDiego-24-Editorial | Approved |  |  |  |  | 2014-07-18 02:06 | TGai General
4222 | GEORGE CHERIAN | 201 | 2 | 8.3.3.5 | 26 |  | E | N | 26 |  | 8.3.3.5 |  | A | Lee Armstrong |  | 121 | Extra "_" following text in tables | Issue also seen on pg 27, 28, 29 (sections: 8.3.3.5, 8.3.3.6, 8.3.3.7 & 8.3.3.8) | ACCEPTED (EDITOR: 2014-07-07 19:50:20Z)In D2.1 | EDITOR | 2014-07-SanDiego-24-Editorial | Approved |  |  |  |  | 2014-07-18 02:06 | TGai General
4223 | GEORGE CHERIAN | 201 | 2 | 8.3.3.9 | 30 |  | E | N | 30 |  | 8.3.3.9 |  | V | Lee Armstrong |  | 121 | Incorrect table number | Also applies to sections 8.3.3.10 & 8.3.3.11. Please see the correct tables numbers in 802.11-2012 spec for Probe Request, Probe Response and Authentication frame body. | REVISED (EDITOR: 2014-07-10 02:47:58Z)In D2.1. Note that all numbering changes with each rev of REVmc and preceding amendments. What was in 802.11-2012 is not relevant anymore. | EDITOR | 2014-07-SanDiego-24-Editorial | Approved |  |  |  |  | 2014-07-18 02:06 | TGai General
4224 | GEORGE CHERIAN | 201 | 2 | 8.3.3.9 | 30 | 16 | G | N | 30 | 16 | 8.3.3.9 |  | V | Jarkko Kneckt |  | 91 | Order # skipped in table | Why is Order #19 missing - the document jumps from 18 to 20. | REVISED. Change 20 to 19. | EDITOR | 2014-07-SanDiego-14 | Approved |  |  |  |  | 2014-07-16 07:23 | TGai General
4225 | GEORGE CHERIAN | 201 | 2 | 8.3.3.11 | 31 | 27 | E | N | 31 | 27 | 8.3.3.11 |  | V | Lee Armstrong |  | 121 | Incorrect table reference | Also applies to pg 32 on several lines. The Table reference for "Presence of fields and elements in Authentication frames" should be Table 8-29 not 8-33 per 802.11-2012 spec | REVISED (EDITOR: 2014-07-10 02:49:29Z)In D2.1. Note that all numbering changes with each rev of REVmc and preceding amendments and what was in 802.11-2012 is no longer relevant. | EDITOR | 2014-07-SanDiego-24-Editorial | Approved |  |  |  |  | 2014-07-18 02:06 | TGai General
4226 | GEORGE CHERIAN | 201 | 2 | 8.3.3.11 | 33 |  | E | N | 33 |  | 8.3.3.11 |  | V | Lee Armstrong |  | 121 | Incorrect table number | Table 8-29 per 802.11-2012 spec | REVISED (EDITOR: 2014-07-10 02:54:05Z)In D2.1. Note that all number changes with each rev of REVmc and preceding amendments and that what was in 802.11-2012 is no longer relevant. | EDITOR | 2014-07-SanDiego-24-Editorial | Approved |  |  |  |  | 2014-07-18 02:06 | TGai General
4227 | GEORGE CHERIAN | 201 | 2 | 8.4.1.9 | 34 |  | E | N | 34 |  | 8.4.1.9 |  | V | Lee Armstrong |  | 121 | Incorrect table number | Table 8-37 per 802.11-2012 spec | REVISED (EDITOR: 2014-07-10 18:37:21Z)In D2.1. See notes to related comments re numbering. | EDITOR | 2014-07-SanDiego-24-Editorial | Approved |  |  |  |  | 2014-07-18 02:06 | TGai General
4228 | GEORGE CHERIAN | 201 | 2 | 8.4.1.11 | 34 |  | E | N | 34 |  | 8.4.1.11 |  | V | Lee Armstrong |  | 121 | Incorrect table number | Table 8-38 per 802.11-2012 spec | REVISED (EDITOR: 2014-07-10 18:31:37Z)In D2.1 all clause/figure/table numbers will be updated in accordance with 802.11REVmc D3.0 (and the numbering spreadsheet which is the official basis for all numbers). For D2.0 "This amendment is based on IEEE 802.11mc/D2.0, IEEE 802.11ac-2013, and IEEE 802.11af-2013" and thus the 802.11-2012 spec was not used. | EDITOR | 2014-07-SanDiego-24-Editorial | Approved |  |  |  |  | 2014-07-18 02:06 | TGai General
4229 | GEORGE CHERIAN | 201 | 2 | 8.4.2.1 | 36 |  | E | N | 36 |  | 8.4.2.1 |  | V | Lee Armstrong |  | 121 | Incorrect table number | Also on pg 37 - Table 8-54 per 802.11-2012 spec | REVISED (EDITOR: 2014-07-10 18:38:46Z)In D2.1. See notes for other numbering comments. | EDITOR | 2014-07-SanDiego-24-Editorial | Approved |  |  |  |  | 2014-07-18 02:06 | TGai General
4230 | GEORGE CHERIAN | 201 | 2 | 8.4.2.1 | 37 | 65 | E | N | 37 | 65 | 8.4.2.1 |  | V | Lee Armstrong |  | 121 | Incorrect section reference | Per 802.11-2012, "Element parsing" section # is 9.24.6 (pg 930) | REVISED (EDITOR: 2014-07-10 21:07:54Z)In D2.1 but the correct clause number is 9.27.6. | EDITOR | 2014-07-SanDiego-24-Editorial | Approved |  |  |  |  | 2014-07-18 02:06 | TGai General
4231 | GEORGE CHERIAN | 201 | 2 | 8.4.2.24.3 | 38 | 35 | E | N | 38 | 35 | 8.4.2.24.3 |  | J | Lee Armstrong |  | 121 | AKM Suite selector numbering <ANA-1>, <ANA-2> not set correctly | As in the comment | REJECTED (EDITOR: 2014-07-10 21:23:00Z)Our draft follows the 802.11 style guide: "Documents that need numbers from namespaces administered by the ANA should insert <ANA> into their document in place of a number rather than choosing a number. " We don't have any "-1", "-2". | EDITOR | 2014-07-SanDiego-24-Editorial | Approved |  |  |  |  | 2014-07-18 02:06 | TGai General
4232 | GEORGE CHERIAN | 201 | 2 | 8.4.2.24.3 | 38 | 27 | E | N | 38 | 27 | 8.4.2.24.3 |  | A | Lee Armstrong |  | 121 | Incorrect table number | Table 8-101 per 802.11-2012 spec | ACCEPTED (EDITOR: 2014-07-10 21:10:08Z)In D2.1. See notes elsewhere regarding all clause/figure/table numbers. The base is not 802.11-2012 but REVmc D3.0. | EDITOR | 2014-07-SanDiego-24-Editorial | Approved |  |  |  |  | 2014-07-18 02:06 | TGai General
4233 | GEORGE CHERIAN | 201 | 2 | 8.4.1.9 | 34 | 18 | T | N | 34 | 18 | 8.4.1.9 |  | J | Paul Lambert |  | 108 | Add Status codes to include "Authentication Server not reachable", "Key conformation fail" | As in the comment | reject - no use case for suggested status codes | EDITOR | 2014-07-SanDiego-23 | Approved |  |  |  |  | 2014-07-17 19:22 | TGai General
4234 | GEORGE CHERIAN | 201 | 2 | 8.4.2.171 | 39 | 30 | T | N | 39 | 30 | 8.4.2.171 |  | V | George Cherian |  | 129 | Publising BSSID alone is not very useful. Suggest to add the associated SSID, and/or Hashed domain name. To reduce the length of SSID, a short SSID may be considered | Add a Hashed domain name/Short SSID of the BSSID. If there is only one Hashed domain name for that BSSID, AP may include Hashed domain name, otherwise AP will include short SSID. | REVISED (TGai General: 2014-09-16 18:09:13Z) - REVISED instruct editor to adopt changes described in 11-14/0836r3 | EDITOR |  | Approved |  |  |  |  | 2014-09-17 13:32 | TGai General
4235 | GEORGE CHERIAN | 201 | 2 | 8.4.2.26 | 39 | 28 | E | N | 39 | 28 | 8.4.2.26 |  | V | Lee Armstrong |  | 121 | Incorrect table number | Table 8-103 per 802.11-2012 spec | REVISED (EDITOR: 2014-07-10 21:51:25Z)InD2.1, see other notes regarding numbering. | EDITOR | 2014-07-SanDiego-24-Editorial | Approved |  |  |  |  | 2014-07-18 02:06 | TGai General
4236 | GEORGE CHERIAN | 201 | 2 | 8.4.2.171.1 | 39 |  | T | N | 39 |  | 8.4.2.171.1 |  | J | Santosh Pandey |  | 92 | TBTT Information Header subfield in Neighbor AP Information field | The TBTT Information Header subfield is 2 octet long. However, since only two values (1 or 7) are possible for the length of TBTT Information Field, the TBTT Information Header subfield can be reorganized to concisely represent the TBTT Info field length using 1 bit. The 1 bit of the reserved field (B2-B3) can be repurposed to represent length and the entire subfield can be 1 octet long instead of 2 octets. Further, we can have a table that maps the 0 to length size 1 and 1 to represent length size 7. | Reject. The intent is to control the number of neighbor AP information that can be provided to contain the size of Reduced neigbhor report. As the reduced neighbor report will be included in Beacon, by design, it is intended to be small and somewhat difficult to abuse in order to prevent beacon bloat. | EDITOR | 2014-07-SanDiego-15 | Approved |  |  |  |  | 2014-07-16 07:28 | TGai General
4237 | GEORGE CHERIAN | 201 | 2 | 8.4.2.171.1 | 39 |  | T | N | 39 |  | 8.4.2.171.1 |  | J | Santosh Pandey |  | 92 | Multiple TBTT Information Header subfield for each channel to represent different length for TBTT Info field | The TBTT Information Header is common for each Neighbor AP information field for a channel. This one size fits all may not work in many cases where the neighbor report contains some AP information with TBTT Information field of size 1 (only TBTT Offset) while others with TBTT Info field of size 7 (i.e., with BSSID). It may be better to have the length field along with each TBTT Information field instead of being common to the entire Neighbor AP Information field | Reject. In most cases, the APs will keep the same information for all the neighboring APs, rather than keep piecewise information for different sets of APs. In an unlikely case that this happens, the reduced neighbor report will have to include two Neighbor AP Information field for the two sets of neighbor APs on the same channel. | EDITOR | 2014-07-SanDiego-15 | Approved |  |  |  |  | 2014-07-16 07:28 | TGai General
4238 | GEORGE CHERIAN | 201 | 2 | 8.4.2.171.1 | 40 | 34 | E | N | 40 | 34 | 8.4.2.171.1 |  | A | Lee Armstrong |  | 121 | Sentence needs rewording | This sentence needs rewording: "The TBTT Offset in TUs subfield is 1-octet in length and TBTT Offset subfield is one octet in length". Text in red can be removed | ACCEPTED (EDITOR: 2014-07-10 23:00:10Z)In D2.1 | EDITOR | 2014-07-SanDiego-24-Editorial | Approved |  |  |  |  | 2014-07-18 02:06 | TGai General
4239 | GEORGE CHERIAN | 201 | 2 | 8.4.2.173 | 41 | 22 | E | N | 41 | 22 | 8.4.2.173 |  | A | Lee Armstrong |  | 121 | Typo | therefor | ACCEPTED (EDITOR: 2014-07-11 16:35:57Z)In D2.1 | EDITOR | 2014-07-SanDiego-24-Editorial | Approved |  |  |  |  | 2014-07-18 02:06 | TGai General
4240 | GEORGE CHERIAN | 201 | 2 | 8.4.2.173 | 41 | 26 | G | N | 41 | 26 | 8.4.2.173 |  | V | George Calcev |  | 88 | Scope field | A table might be better and concise way to represent the mean for each value of Scope field | Revised. Adopt the changes as shown in https://mentor.ieee.org/802.11/dcn/14/11-14-0813-03-00ai-comment-resolutions-for-cag-version-number-text-changes.docx. We have added a table as suggested. | EDITOR | 2014-07-SanDiego-13 | Approved |  |  |  |  | 2014-07-16 07:04 | TGai General
4241 | GEORGE CHERIAN | 201 | 2 | 8.4.2.173 | 41 | 30 | E | N | 41 | 30 | 8.4.2.173 |  | V | Lee Armstrong |  | 121 | Typo/reword | AN? | REVISED (EDITOR: 2014-07-11 16:27:33Z) - In D2.1 "AN" has been deleted. | EDITOR | 2014-07-SanDiego-24-Editorial | Approved |  |  |  |  | 2014-07-18 02:06 | TGai General
4242 | GEORGE CHERIAN | 201 | 2 | 8.4.2.181.2 | 54 | 1 | T | N | 54 | 1 | 8.4.2.181.2 |  | V | Santosh Abraham |  | 86 | Need additional description for B0=1 | The description text doesn't clearly mention what B1-B6 represent when B0=1. It should state that bits B1-B6 represent the estimated time (see detailed text in Table 8-221j) | Revised: See proposed text in https://mentor.ieee.org/802.11/dcn/14/11-14-0768-01-00ai-resolution-to-various-cids.docx (8.4.2.181.2) | EDITOR | 2014-07-SanDiego-11 | Approved |  |  |  |  | 2014-07-16 03:34 | TGai General
4243 | GEORGE CHERIAN | 201 | 2 | 8.4.4 | 59 | 37 | E | N | 59 | 37 | 8.4.4 |  | J | Lee Armstrong |  | 121 | Incorrect table number | Table 8-184 per 802.11-2012 spec | REJECTED (EDITOR: 2014-07-15 22:28:24Z)We did not use 802.11-2012 as our base and clause/figure/table numbers have changed since then. They changed again with REVmc D3.0 and all numbering will be updated accordingly. | EDITOR | 2014-07-SanDiego-24-Editorial | Approved |  |  |  |  | 2014-07-18 02:06 | TGai General
4244 | GEORGE CHERIAN | 201 | 2 | 8.4.4.20 | 60 | 26 | E | N | 60 | 26 | 8.4.4.20 |  | J | Lee Armstrong |  | 121 | Incorrect table reference | Also on line 54. Table 8-184 per 802.11-2012 spec. | REJECTED (EDITOR: 2014-07-15 22:30:12Z)See other comments re clause/figure/table numbering. | EDITOR | 2014-07-SanDiego-24-Editorial | Approved |  |  |  |  | 2014-07-18 02:06 | TGai General
4245 | GEORGE CHERIAN | 201 | 2 | 8.4.4.21 | 61 | 21 | E | N | 61 | 21 | 8.4.4.21 |  | J | Lee Armstrong |  | 121 | Incorrect table reference | Table 8-184 per 802.11-2012 spec | REJECTED (EDITOR: 2014-07-15 22:31:17Z)See other comments re clause/figure/table numbering | EDITOR | 2014-07-SanDiego-24-Editorial | Approved |  |  |  |  | 2014-07-18 02:06 | TGai General
4246 | GEORGE CHERIAN | 201 | 2 | 8.4.4.21 | 61 | 37 | E | N | 61 | 37 | 8.4.4.21 |  | J | Lee Armstrong |  | 121 | Incorrect figure reference | Figure 8-403 per 802.11-2012 spec | REJECTED (EDITOR: 2014-07-15 22:30:37Z)See other comments re clause/table/figure numbering. | EDITOR | 2014-07-SanDiego-24-Editorial | Approved |  |  |  |  | 2014-07-18 02:06 | TGai General
4247 | GEORGE CHERIAN | 201 | 2 | 8.4.4.22 | 62 | 1 | E | N | 62 | 1 | 8.4.4.22 |  | J | Lee Armstrong |  | 121 | Incorrect table reference | Table 8-184 per 802.11-2012 spec | REJECTED (EDITOR: 2014-07-15 22:43:37Z)See other comments re clause/figure/table numbering. | EDITOR | 2014-07-SanDiego-24-Editorial | Approved |  |  |  |  | 2014-07-18 02:06 | TGai General
4248 | GEORGE CHERIAN | 201 | 2 | 8.4.4.23 | 62 | 38 | E | N | 62 | 38 | 8.4.4.23 |  | J | Lee Armstrong |  | 141 | Incorrect table reference | Also on line 50. Table 8-184 per 802.11-2012 spec. | Revised. The reference is correct. 802.11-2012 is not the baseline for Tgai. | EDITOR | 2014-07-SanDiego-24-Editorial | Approved |  |  |  |  | 2014-09-18 12:09 | EDITOR
4249 | GEORGE CHERIAN | 201 | 2 |  | 63 |  | E | N | 63 |  |  |  | J | Lee Armstrong |  | 121 | Incorrect section reference | Per 802.11-2012 spec, Action frame format details is section 8.5 and 8.5.8 is Public Action frame | REJECTED (EDITOR: 2014-07-15 22:46:59Z) see other comments re clause/figure/table numbering | EDITOR | 2014-07-SanDiego-24-Editorial | Approved |  |  |  |  | 2014-07-18 02:06 | TGai General
4250 | GEORGE CHERIAN | 201 | 2 | 8.6.8.34 | 64 |  | E | N | 64 |  | 8.6.8.34 |  | A | Lee Armstrong |  | 121 | Typo | Figure 8-589a - fix: ")ANTO)" and "conditinal" | ACCEPTED (EDITOR: 2014-07-16 00:25:59Z)In D2.1 | EDITOR | 2014-07-SanDiego-24-Editorial | Approved |  |  |  |  | 2014-07-18 02:06 | TGai General
4251 | GEORGE CHERIAN | 201 | 2 | 8.6.8.34 | 64 | 64 | E | N | 64 | 64 | 8.6.8.34 |  | V | Lee Armstrong |  | 121 | Typo | Also present at several places on pg 65. Fix: "Avalue" to "A value" | REVISED (EDITOR: 2014-07-16 00:27:59Z)In D2.1 these words were removed in the rewording of these paragraphs. | EDITOR | 2014-07-SanDiego-24-Editorial | Approved |  |  |  |  | 2014-07-18 02:06 | TGai General
4252 | GEORGE CHERIAN | 201 | 2 | 8.6.8.34 | 65 | 1 | E | N | 65 | 1 | 8.6.8.34 |  | A | Lee Armstrong |  | 121 | Typo | thatthe | ACCEPTED (EDITOR: 2014-07-16 00:39:46Z)In D2.1 | EDITOR | 2014-07-SanDiego-24-Editorial | Approved |  |  |  |  | 2014-07-18 02:06 | TGai General
4253 | GEORGE CHERIAN | 201 | 2 | 8.6.24 | 70 |  | G | N | 70 |  | 8.6.24 |  | V | George Cherian |  | 130 | Don't need reference to Secure | At several places on this page: Do we need to refer as "secure"? It can be called FILS Container Action frame | REVISED instruct editor to adopt changes described in 11-14/0840r3 | EDITOR |  | Approved |  |  |  |  | 2014-09-17 13:32 | TGai General
4254 | GEORGE CHERIAN | 201 | 2 | 10.1.4.3.2 | 75 | 20 | G | N | 75 | 20 | 10.1.4.3.2 |  | V | Jarkko Kneckt |  | 91 | Self reference | Also on line 31 | REVISED. The comment is related to structure of clause. The comment is similar to CID4010. The resolution to the CID is provided in https://mentor.ieee.org/802.11/dcn/14/11-14-0765-07-00ai-scanning-text-for-d2-0-resolutions.docx. | EDITOR | 2014-07-SanDiego-14 | Approved |  |  |  |  | 2014-07-16 07:23 | TGai General
4255 | GEORGE CHERIAN | 201 | 2 | 10.1.4.3.4 | 80 | 55 | E | N | 80 | 55 | 10.1.4.3.4 |  | A | Lee Armstrong |  | 121 | Reference to old name | "ANQP Configuration Sequence Number element" should be CAG element | ACCEPTED (EDITOR: 2014-07-16 18:00:50Z)In D2.1 | EDITOR | 2014-07-SanDiego-24-Editorial | Approved |  |  |  |  | 2014-07-18 02:06 | TGai General
4256 | GEORGE CHERIAN | 201 | 2 | 10.1.4.3.5 | 81 | 50 | E | N | 81 | 50 | 10.1.4.3.5 |  | A | Lee Armstrong |  | 121 | Wrong reference | this should be 8.4.2.178 | ACCEPTED (EDITOR: 2014-07-16 18:09:36Z)In D2.1 | EDITOR | 2014-07-SanDiego-24-Editorial | Approved |  |  |  |  | 2014-07-18 02:06 | TGai General
4257 | GEORGE CHERIAN | 201 | 2 | 10.1.4.3.5 | 81 | 56 | E | N | 81 | 56 | 10.1.4.3.5 |  | A | Lee Armstrong |  | 121 | Reference to old name | AP-CCC should be AP-CSN | ACCEPTED (EDITOR: 2014-07-16 18:03:00Z)In D2.1 | EDITOR | 2014-07-SanDiego-24-Editorial | Approved |  |  |  |  | 2014-07-18 02:06 | TGai General
4258 | GEORGE CHERIAN | 201 | 2 |  | 89 | 51 | E | N | 89 | 51 |  |  | J | Lee Armstrong |  | 121 | Wrong reference | Per 802.11-2012, this should be 10.24.3.2 (Pg 1153). This correction is also needed on pg 90 & 91 | REJECTED (EDITOR: 2014-07-16 18:46:57Z)This is correct as is. We are not based on 802.11-2012. | EDITOR | 2014-07-SanDiego-24-Editorial | Approved |  |  |  |  | 2014-07-18 02:06 | TGai General
4259 | GEORGE CHERIAN | 201 | 2 |  | 90 |  | E | N | 90 |  |  |  | J | Lee Armstrong |  | 121 | Incorrect table reference | Per 802.11-2012 spec, this should be Table 10-10 (pg 1153) | REJECTED (EDITOR: 2014-07-16 18:47:36Z)We are not based on 802.11-2012 | EDITOR | 2014-07-SanDiego-24-Editorial | Approved |  |  |  |  | 2014-07-18 02:06 | TGai General
4260 | GEORGE CHERIAN | 201 | 2 | 10.44.1 | 92 | 58 | E | N | 92 | 58 | 10.44.1 |  | A | Lee Armstrong |  | 121 | Reference to old name | Should be AP Configuration Sequence Number | ACCEPTED (EDITOR: 2014-07-16 20:42:51Z) | EDITOR | 2014-07-SanDiego-24-Editorial | Approved |  |  |  |  | 2014-07-18 02:06 | TGai General
4261 | GEORGE CHERIAN | 201 | 2 | 10.44.1 | 93 | 33 | E | N | 93 | 33 | 10.44.1 |  | V | Lee Armstrong |  | 137 | Incorrect section reference | On pg 63, D2.0 (incorrectly) refers to this section as 8.6.8.34. This should be 8.5.8.34 - please see earlier comment on incorrect Action frame reference | Revised, remove “in 8.5.8.35”. | EDITOR | 2014-07-SanDiego-24-Editorial | Approved |  |  |  |  | 2014-09-17 13:40 | EDITOR
4262 | GEORGE CHERIAN | 201 | 2 | 10.44.3 | 94 | 37 | E | N | 94 | 37 | 10.44.3 |  | A | Lee Armstrong |  | 121 | double reference | FILS Indication Element referred twice | ACCEPTED (EDITOR: 2014-07-16 20:46:48Z) | EDITOR | 2014-07-SanDiego-24-Editorial | Approved |  |  |  |  | 2014-07-18 02:06 | TGai General
4263 | GEORGE CHERIAN | 201 | 2 | 10.44.3 | 94 | 49 | E | N | 94 | 49 | 10.44.3 |  | V | Lee Armstrong |  | 137 | Incorrect section reference | Per 802.11-2012 spec, this should be Table 8-38 (pg 450) | Revised, change “Table 8-43 (Category values)” to “Table 8-54(Category values)”. | EDITOR | 2014-07-SanDiego-24-Editorial | Approved |  |  |  |  | 2014-09-17 13:40 | EDITOR
4264 | GEORGE CHERIAN | 201 | 2 | 10.44.3.1 | 94 | 59 | E | N | 94 | 59 | 10.44.3.1 |  | A | Lee Armstrong |  | 121 | double reference | FILS HLP Container referred twice | ACCEPTED (EDITOR: 2014-07-16 20:47:37Z) | EDITOR | 2014-07-SanDiego-24-Editorial | Approved |  |  |  |  | 2014-07-18 02:06 | TGai General
4265 | GEORGE CHERIAN | 201 | 2 | 10.44.3.1 | 95 | 1 | E | N | 95 | 1 | 10.44.3.1 |  | A | Lee Armstrong |  | 121 | Improper context | Why start the sentence with "When"? Each HLP is independent and may be fragmented dependent on it's own size. When is inappropriate here. | ACCEPTED (EDITOR: 2014-07-16 20:58:27Z) | EDITOR | 2014-07-SanDiego-24-Editorial | Approved |  |  |  |  | 2014-07-18 02:06 | TGai General
4266 | GEORGE CHERIAN | 201 | 2 | 10.44.3.1 | 95 | 35 | E | N | 95 | 35 | 10.44.3.1 |  | A | Lee Armstrong |  | 121 | typo | FILS HLPContainer | ACCEPTED (EDITOR: 2014-07-16 20:58:10Z) | EDITOR | 2014-07-SanDiego-24-Editorial | Approved |  |  |  |  | 2014-07-18 02:06 | TGai General
4267 | GEORGE CHERIAN | 201 | 2 | 10.44.3.1 | 95 |  | T | N | 95 |  | 10.44.3.1 |  | V | Hitoshi Morioka |  | 76 | Needs additional explanation | What happens when HLP is received after association? Is it sent as a regular frame? Such an explanation is missing in the description text and is required for clarity. FYI, D1.0 did mention that it will be sent as a normal data frame if received after association. D2.0 needs such explicit clarification. | Revised. Insert the following sentense at P95L28 before "The encapsulation procedure…": "If the AP receives HLP packets for the non-AP STA after transmitting Association/Reassociation Response, the AP transmits the HLP packets as Data frames without encapsulation." | EDITOR | 2014-07-SanDiego-01 | Approved |  |  |  |  | 2014-07-14 19:01 | TGai General
4268 | GEORGE CHERIAN | 201 | 2 | 10.44.3.2 | 95 | 60 | E | N | 95 | 60 | 10.44.3.2 |  | A | Lee Armstrong |  | 121 | typo | IP Address Assignmentelement. Also on pg 96, line 24. | ACCEPTED (EDITOR: 2014-07-16 20:58:46Z) | EDITOR | 2014-07-SanDiego-24-Editorial | Approved |  |  |  |  | 2014-07-18 02:06 | TGai General
4269 | GEORGE CHERIAN | 201 | 2 | 10.44.3.2 | 95 | 64 | E | N | 95 | 64 | 10.44.3.2 |  | V | Lee Armstrong |  | 137 | Incorrect reference to TLV |  | Revised, change “IP Address Request TLV” to “FILS IP Address Assignment element”. | EDITOR | 2014-07-SanDiego-24-Editorial | Approved |  |  |  |  | 2014-09-17 13:39 | EDITOR
4270 | GEORGE CHERIAN | 201 | 2 | 10.44.3.2 | 96 |  | T | N | 96 |  | 10.44.3.2 |  | J | Santosh Abraham |  | 86 | Need max retry/attempt value to avoid infinite tries | Line 17: "If the STA does not receive the FILS Secure Container Action Frame containing IP assignment within IP address request timeout period, then the STA may initiate IP address assignment procedure using FILS Secure Container Action Frame or mechanisms that are out of scope of this specification." Line 43: "If the STA does not receive the FILS Secure Container Action Frame containing IP assignment within IP address request timeout period, then the STA may initiate IP address assignment procedure using mechanisms that are out of scope of this specification." We might need to define a max retry/attempt limit for IP Address Request via FILS Secure Container Action Frame to avoid infinite retries. | Reject: Implementations may choose to limit the number of retries, however it does not need to be part of the spec. | EDITOR | 2014-07-SanDiego-11 | Approved |  |  |  |  | 2014-07-16 03:34 | TGai General
4271 | GEORGE CHERIAN | 201 | 2 | 10.44.3.2 | 96 |  | G | N | 96 |  | 10.44.3.2 |  | J | Santosh Abraham |  | 86 | Secure Container? | Do we need to call it FILS Secure Container Action frame? Why not call it FILS Container Action frame? | Reject: Name change at this stage is not necessary | EDITOR | 2014-07-SanDiego-11 | Approved |  |  |  |  | 2014-07-16 03:34 | TGai General
4272 | GEORGE CHERIAN | 201 | 2 | 10.44.4 | 96 | 56 | G | N | 96 | 56 | 10.44.4 |  | J | Santosh Abraham |  | 140 | FILS Indication element is optional | "In Beacon and Probe Response and FD frames, a FILS indication element is [optionally?] included by an AP with" | Reject. The comment does not provide specific suggested text changes that can be adopted by the task troup in order to satisfy the comment | EDITOR | 2014-07-SanDiego-11 | Approved |  |  |  |  | 2014-09-18 12:02 | EDITOR
4273 | GEORGE CHERIAN | 201 | 2 | 10.44.4 | 96 | 62 | E | N | 96 | 62 | 10.44.4 |  | A | Lee Armstrong |  | 121 | Domain Information field is missing | "When is used"??? | ACCEPTED (EDITOR: 2014-07-16 20:59:59Z) | EDITOR | 2014-07-SanDiego-24-Editorial | Approved |  |  |  |  | 2014-07-18 02:06 | TGai General
4274 | GEORGE CHERIAN | 201 | 2 | 10.44.4 | 97 | 16 | E | N | 97 | 16 | 10.44.4 |  | V | George Cherian |  | 137 | Incorrect reference and missing table | instead of 8.4.2.181, it should refer to the IP Address Type table which is missing in FILS Indication element section | REVISED (TGai General: 2014-09-17 13:50:29Z) - Revised, the type of IP address is provided in Table 8-221i in D2.1. Delete the sentence “For each domain, the type of IP address available is also indicated in 8.4.2.181 (FILS IP Address Assignment element).” | EDITOR |  | Approved |  |  |  |  | 2014-09-18 07:38 | TGai General
4275 | GEORGE CHERIAN | 201 | 2 | 10.44.5.1 | 97 | 50 | E | N | 97 | 50 | 10.44.5.1 |  | J | Lee Armstrong |  | 137 | Incorrect reference to section | Per 802.11-2012, Vendor Specific element is section 8.4.2.28 (pg 562) | REJECTED (EDITOR: 2014-09-17 13:49:17Z) Rejected, the reference is correct. D2.0 is based on Revmc D2.0, IEEE 802.11ac-2013, and IEEE 802.11af-2013, not based on 802.11-2012. The editor will continuously update reference to reflect the baseline changes. | EDITOR | 2014-07-SanDiego-24-Editorial | Approved |  |  |  |  | 2014-09-17 13:50 | EDITOR
4276 | GEORGE CHERIAN | 201 | 2 | 10.44.5.1 | 97 | 50 | E | N | 97 | 50 | 10.44.5.1 |  | A | Lee Armstrong |  | 121 | double reference | Vendor Specific element is referred twice | ACCEPTED (EDITOR: 2014-07-16 21:05:19Z) | EDITOR | 2014-07-SanDiego-24-Editorial | Approved |  |  |  |  | 2014-07-18 02:06 | TGai General
4277 | GEORGE CHERIAN | 201 | 2 | 11.11.2.2.1 | 107 | 1 | E | N | 107 | 1 | 11.11.2.2.1 |  | A | Lee Armstrong |  | 121 | wrong reference | rPK should be rRK - same error on line 2 | ACCEPTED (EDITOR: 2014-07-16 23:57:23Z) | EDITOR | 2014-07-SanDiego-24-Editorial | Approved |  |  |  |  | 2014-07-18 02:06 | TGai General
4278 | GEORGE CHERIAN | 201 | 2 | 4.7.10 | 8 |  | T | N | 8 |  | 4.7.10 |  | J | Dan Harkins |  | 85 | The callflow for PMKID usage | Present for EAP-RP but not present for PMKID - Add a call flow diagram for failure case | reject: comment makes no sense. There are no call flow diagrams for PMK caching in the base standard and the addition of PMK caching for FILS doesn't justify adding them. | EDITOR | 2014-07-SanDiego-10 | Approved |  |  |  |  | 2014-07-16 23:33 | TGai General
4279 | GEORGE CHERIAN | 201 | 2 | 6.3.5.2 | 13 |  | T | N | 13 |  | 6.3.5.2 |  | V | Dan Harkins |  | 96 | PMKID list not present in MLME-Auth Request | Add PMKID list to MLME-Authenticate Req | revised: added it to the existing primitives modified by FILS | EDITOR | 2014-07-SanDiego-18 | Approved |  |  |  |  | 2014-07-16 23:35 | TGai General
4280 | GEORGE CHERIAN | 201 | 2 | 6.3.7.5.2 | 19 |  | T | N | 19 |  | 6.3.7.5.2 |  | J | Santosh Abraham |  | 86 | IP assignment is not specified optional | Most tables mention it optional except this one | Reject, not required to be indicated here | EDITOR | 2014-07-SanDiego-11 | Approved |  |  |  |  | 2014-07-16 03:34 | TGai General
4281 | GEORGE CHERIAN | 201 | 2 | 8.3.3.11 | 33 |  | T | N | 33 |  | 8.3.3.11 |  | V | Paul Lambert |  | 108 | PMKID and FILS WD | Clarify if both are allowed | revised 11-14-823R2 clairfies this | EDITOR | 2014-07-SanDiego-23 | Approved |  |  |  |  | 2014-07-17 19:22 | TGai General
4282 | GEORGE CHERIAN | 201 | 2 | 8.4.1.56 | 34 |  | T | N | 34 |  | 8.4.1.56 |  | V | Paul Lambert |  | 108 | FILS Auth Type and Nonce still not IEs | Change these to IE (for ease of parsing) | revised. 11-14-825r3 reorders fields for better parsing | EDITOR | 2014-07-SanDiego-23 | Approved |  |  |  |  | 2014-07-17 19:22 | TGai General
4283 | GEORGE CHERIAN | 201 | 2 | 8.4.2.174 | 42 |  | T | N | 42 |  | 8.4.2.174 |  | J | Jarkko Kneckt |  | 91 | RNR Req is missing | Clarify when the AP will respond with RNR in probe response | REJECTED. The Reduced Neighbor Report element may be requested to be added to the probe response with Request element in probe request. | EDITOR | 2014-07-SanDiego-14 | Approved |  |  |  |  | 2014-07-16 07:23 | TGai General
4284 | GEORGE CHERIAN | 201 | 2 | 8.4.2.179 | 46 |  | T | N | 46 |  | 8.4.2.179 |  | V | Santosh Abraham |  | 86 | FILS Info field doesn't add up to 16 | Cache support repeats & the size for the last field should be 5 bits. 1st cache support should be marked as B10 | Revised: See proposed text in https://mentor.ieee.org/802.11/dcn/14/11-14-0768-01-00ai-resolution-to-various-cids.docx (8.4.2.179) | EDITOR | 2014-07-SanDiego-11 | Approved |  |  |  |  | 2014-07-16 03:34 | TGai General
4285 | GEORGE CHERIAN | 201 | 2 | 10.1.4.3.2 | 75 | 61 | T | N | 75 | 61 | 10.1.4.3.2 |  | J | Jarkko Kneckt |  | 91 | Measuring Pilots mandatory for 11ai? | Remove reference to measurement pilot | REJECTED. In the IEEE meeting on MAY 14 802.11ai discussed on the operation of hte STA. The 802.11ai group felt that it makes sense to receive all available information from the channel. Thus, the reception of the Measurement Pilots is mandatory for the FILS STAs. It is optional to FILS AP to transmit Measurement Pilots. | EDITOR | 2014-07-SanDiego-14 | Approved |  |  |  |  | 2014-07-16 07:23 | TGai General
4286 | GEORGE CHERIAN | 201 | 2 | 10.1.4.3.4 | 80 |  | T | N | 80 |  | 10.1.4.3.4 |  | J | Jarkko Kneckt |  | 91 | Reference to no longer existent RNR Req | Clarify when the AP will respond with RNR in probe response | REJECTED. Probe Request may use Request element to request any element to be added to Probe Response. The Reduced Neighbor Report may be requested through the normal procedure. | EDITOR | 2014-07-SanDiego-14 | Approved |  |  |  |  | 2014-07-16 07:23 | TGai General
4287 | GEORGE CHERIAN | 201 | 2 | 10.43.8 | 91 | 34 | T | N | 91 | 34 | 10.43.8 |  | J | Santosh Pandey |  | 92 | RNR not exhaustive | Delete line 34-35 | Reject. The comment is not clear and the statement are required as the AP may not be able to list all of its neighbor APs | EDITOR | 2014-07-SanDiego-15 | Approved |  |  |  |  | 2014-07-16 07:28 | TGai General
4288 | GEORGE CHERIAN | 201 | 2 | 10.44.1 | 92 | 29 | T | N | 92 | 29 | 10.44.1 |  | J | Xiaofei WANG |  | 127 | Is no QoS 11ai AP to be rejected by STA | Delete line 29 | REJECTED (TGai General: 2014-09-16 17:32:43Z) - Rejected: Since all 802.11ai STAs are QoS STAs, then there is no such an entity as a “non-QoS 11ai AP”. | EDITOR |  | Approved |  |  |  |  | 2014-09-17 13:32 | TGai General
4289 | GEORGE CHERIAN | 201 | 2 | 10.44.3.1 | 95 | 24 | T | N | 95 | 24 | 10.44.3.1 |  | V | Hitoshi Morioka |  | 76 | It seems like the AP will end up forwarding all the multicast packets in the DS, which is not nice. | Line 25, add AP "should" transmit | Revised. Add "should" in line 25 and add the following sentence before "If the AP receives HLP packets for the non-AP…" "The AP may filter group addressed Data frames based on rules that are out of scope for this standard." | EDITOR | 2014-07-SanDiego-01 | Approved |  |  |  |  | 2014-07-14 19:01 | TGai General
4290 | GEORGE CHERIAN | 201 | 2 | 10.44.3.1 | 95 | 37 | T | N | 95 | 37 | 10.44.3.1 |  | V | Hitoshi Morioka |  | 76 | non-AT STA should check security before accepting HLP | Add a sentence to say the non-AP STA should check if the key confirmation matches. | Revised. Replace the last paragraph of 10.44.3.1 (P94L35-37) as following. "When the non-AP STA receives Association/Reassociation Response with FILS HLP Container element(s), the non-AP STA decapsulates the HLP packet(s). The non-AP STA shall not generate MA-DATAUNIT.indication primitive for any HLP packet(s) until the key confirmation is completed. After successful key confirmation, the non-AP STA generates MA-DATAUNIT.indication premitive for each HLP packet. If the key confirmation fails, the non-AP STA shall discard the HLP packet(s). The packet decapsulation procedure is following. 1) The non-AP STA extracts the destination MAC address, source MAC address and the MSDU from the FILS HLP Container element. 2) The non-AP STA shall verify that the extracted destination MAC address is equal to the MAC address of the non-AP STA or group addresses. If the destination MAC address is not for the non-AP STA, the non-AP STA shall discard the HLP packet." | EDITOR | 2014-07-SanDiego-01 | Approved |  |  |  |  | 2014-07-14 19:01 | TGai General
4291 | GEORGE CHERIAN | 201 | 2 | 10.44.5.1 | 97 |  | T | N | 97 |  | 10.44.5.1 |  | J | Lin Cai |  | 77 | Vendor Specific field need not be included for Differential Initial Link Setup | Delete Vendor specific filtering | Rejected. Vendor Specific field in DILS element is used for an AP to set up a filter or criteria to allow a subset of STAs to transmit initial link setup request frames to the AP without additional delays. | EDITOR | 2014-07-SanDiego-02 | Approved |  |  |  |  | 2014-07-14 19:02 | TGai General
4292 | GEORGE CHERIAN | 201 | 2 | 11.11.2.3 | 111 | 17 | T | N | 111 | 17 | 11.11.2.3 |  | J | Dan Harkins |  | 80 | KCK size change is not justified | Make KCK size to be 128 | REJECTED (TGai General: 2014-09-17 07:50:03Z) - reject: when the AKM is <ANA-2> the hash algorithm used with the KCK is SHA384 and it should take a 384 bit key. When the AKM is <ANA-1> the hash algoirithm used with the KCK is SHA256 and it should take a 256 bit key. Note to editor: resulting changes are shown in https://mentor.ieee.org/802.11/dcn/14/11-14-0879-00-00ai-key-derivation-cid-sheet.xlsx. | EDITOR | 2014-07-SanDiego-06 | Approved | TGai General: 2014-05-16 03:03:14Z - Mark Rision agreed to go over the correxponding submission and check it for snytactical issues.. |  |  |  | 2014-09-17 13:32 | TGai General
4293 | GEORGE CHERIAN | 201 | 2 | 9.41 | 71 | 40 | E | N | 71 | 40 | 9,41 |  | V | Lee Armstrong |  | 121 | Line is Redundant remove | Remove line | REVISED (EDITOR: 2014-07-16 15:14:50Z)In D2.1. Previous comment modified in a way that makes it not quite redundant. | EDITOR | 2014-07-SanDiego-24-Editorial | Approved |  |  |  |  | 2014-07-18 02:06 | TGai General
4294 | GEORGE CHERIAN | 201 | 2 | 9.41 |  |  | E | N |  |  | 9,41 |  | V | Jarkko Kneckt | 11-14/898 | 110 | A figure will be useful to clarify the design | Add a figure that explains the fragmentation | REVISED (TGai General: 2014-07-17 21:08:56Z) - REVISED. Instructions to Editor. Include the figure and caption from slide 4 of 11-14/898r3 to the end of the clause 9.41 and renumber the caption correctly. | EDITOR | 2014-07-SanDiego-Individual-Motions | Approved | Discussed 11-14/898r0. Need two figures to handle special case when last element is 255-bytes in length. Do not believe that this is an editor's responsibiliity to create such a figure from scratch. |  |  |  | 2014-07-17 21:09 | TGai General
4295 | GEORGE CHERIAN | 201 | 2 | 9.42 | 71 | 55 | T | N | 71 | 55 | 9,42 |  | V | Dan Harkins |  | 69 | Element does not necessarily carry data as in a data frame | Change the term 'data' to 'element' | revised: replace "data" with "information" since that is the name of the field in the general description of an element. Note to editor: text changes shown in https://mentor.ieee.org/802.11/dcn/14/11-14-0672-00-00ai-frag-reass-cids.docx | EDITOR | 2014-05-KOA-02 | Approved |  |  |  |  | 2014-05-16 02:09 | TGai General
4296 | GEORGE CHERIAN | 201 | 2 | 10.1.4.2.1 | 74 |  | E | N | 74 |  | 10.1.4.2.1 |  | V | Lee Armstrong |  | 121 | Remove "immediately" | lines 11 to 14 Change to "When an MLME-SCAN.STOP primitive is received, the STA shall issue a MLME.Scan.Confim ... | REVISED (EDITOR: 2014-07-17 16:01:11Z)In D2.1, removed "immediately" | EDITOR | 2014-07-SanDiego-24-Editorial | Approved |  |  |  |  | 2014-07-18 02:06 | TGai General
4297 | GEORGE CHERIAN | 201 | 2 | 10.1.4.2.2 | 74 |  | E | N | 74 |  | 10.1.4.2.2 |  | V | Lee Armstrong |  | 121 | Remove "immediately" | Change lines 25 to28, "When an MLME-SCAN.STOP is received, the STA shall issue an MLME-SCAN.confirm primitve .... | REVISED (EDITOR: 2014-07-17 16:01:52Z)In D2.1 removed "immediately" | EDITOR | 2014-07-SanDiego-24-Editorial | Approved |  |  |  |  | 2014-07-18 02:06 | TGai General
4298 | GEORGE CHERIAN | 201 | 2 | 10.1.4.3.2 | 75 | 61 | G | N | 75 | 61 | 10.1.4.3.2 |  | V | Jarkko Kneckt |  | 91 | Change "If the STA is a FILS STA" to "If dotFILSActivated is true ..." | As in comment. Also change other instances throughout the document | REVISED. The FILS STA should not be used to check the activation of the capability. The dot11FILSActiveated should be used instead. | EDITOR | 2014-07-SanDiego-14 | Approved |  |  |  |  | 2014-07-16 07:23 | TGai General
4299 | GEORGE CHERIAN | 201 | 2 | 10.1.4.3.3 | 78 |  | E | N | 78 |  | 10.1.4.3.3 |  | J | Lee Armstrong |  | 121 | No reason for changing section title | Retail old title | REJECTED (EDITOR: 2014-07-17 14:24:50Z)The clause was rewritten in REVmc D3.0 | EDITOR | 2014-07-SanDiego-24-Editorial | Approved |  |  |  |  | 2014-07-18 02:06 | TGai General
4300 | GEORGE CHERIAN | 201 | 2 | 10.1.4.3.3 | 78 | 30 | E | N | 78 | 30 | 10.1.4.3.3 |  | A | Lee Armstrong |  | 121 | Remove "Additionally" | As in comment. | ACCEPTED (EDITOR: 2014-07-16 16:35:25Z)In D2.1 multiple places | EDITOR | 2014-07-SanDiego-24-Editorial | Approved |  |  |  |  | 2014-07-18 02:06 | TGai General
4301 | GEORGE CHERIAN | 201 | 2 | 10.1.4.3.3 | 78 | 63 | E | N | 78 | 63 | 10.1.4.3.3 |  | A | Lee Armstrong |  | 121 | "untransmitted" is not a word | Remove word | ACCEPTED (EDITOR: 2014-07-16 16:35:15Z)In D2.1 | EDITOR | 2014-07-SanDiego-24-Editorial | Approved |  |  |  |  | 2014-07-18 02:06 | TGai General
4302 | GEORGE CHERIAN | 201 | 2 | 10.1.4.3.3 | 79 | 15 | E | N | 79 | 15 | 10.1.4.3.3 |  | V | Lee Armstrong |  | 137 | Move sentence "The STA shall respond to ..." to before line 29 of page 78 as it applies to all STAs | As in comment. | Revised, the whole paragraph has been rewritten by 14/0765r7. | EDITOR | 2014-07-SanDiego-24-Editorial | Approved |  |  |  |  | 2014-09-17 13:38 | EDITOR
4303 | GEORGE CHERIAN | 201 | 2 | 10.1.4.3.3 | 80 | 22 | T | N | 80 | 22 | 10.1.4.3.3 |  | V | Jarkko Kneckt |  | 91 | Change as follows: "... transmit a group addressed probe respose or a beacon frame (subject to TBTT requirement)....." | To use the beacon as the response to Probe-Re, clarify that the Probe Req came close to a TBTT | REVISED. Change the text:"the responding STA may transmit a Probe Response or a Beacon frame as a response to all Probe Request frames. The Beacon frame may be transmitted if the STA is queuing Beacon for transmission or the next TBTT is within dot11BeaconResponseDuration."Submission https://mentor.ieee.org/802.11/dcn/14/11-14-0765-07-00ai-scanning-text-for-d2-0-resolutions.docx implements the changes to the clauses. | EDITOR | 2014-07-SanDiego-14 | Approved |  |  |  |  | 2014-07-16 07:23 | TGai General
4304 | GEORGE CHERIAN | 201 | 2 | 10.1.4.3.4 | 80 | 34 | E | N | 80 | 34 | 10.1.4.3.4 |  | J | Lee Armstrong |  | 121 | Change "STA generating probe requests is indicating FILS capability", to "probe request with FILS parameter element" | As in comment, change lines 34-40 | REJECTED (EDITOR: 2014-07-17 14:28:53Z) there is no "STA generating probe requests is indicating FILS capability" in 11ai D2.0 | EDITOR | 2014-07-SanDiego-24-Editorial | Approved |  |  |  |  | 2014-07-18 02:06 | TGai General
4305 | GEORGE CHERIAN | 201 | 2 | 10.1.4.3.4 | 80 | 43 | E | N | 80 | 43 | 10.1.4.3.4 |  | A | Lee Armstrong |  | 121 | If the rates of frames of a FILS association is supposed to be high, that should stated as a requirement for all frames in the association procedure | Remove lines 43-45. No reason to limit the rates of probe response frames | ACCEPTED (EDITOR: 2014-07-17 14:27:41Z) | EDITOR | 2014-07-SanDiego-24-Editorial | Approved |  |  |  |  | 2014-07-18 02:06 | TGai General
4306 | GEORGE CHERIAN | 201 | 2 | 10.1.4.3.5 | 81 |  | T | N | 81 |  | 10.1.4.3.5 |  | V | Jeongki Kim |  | 94 | Section does not contain any instructions concerning when a retained AP-CSN should be discarded (for example a life time parameter for AP-CSN parameters) | Define a timeout for AP-CSN life time | REVISED Adopt the Proposed Remedy #2 in contribution 14/0931r1. (https://mentor.ieee.org/802.11/dcn/14/11-14-0931-01-00ai-lb201-cids-for-10.1.4.3.5.doc ) | EDITOR | 2014-07-SanDiego-16 | Approved |  |  |  |  | 2014-07-16 22:45 | TGai General
4307 | GEORGE CHERIAN | 201 | 2 | 10.25.3.2.1 | 90 |  | T | N | 90 |  | 10.25.3.2.1 |  | V | George Calcev |  | 88 | Table 10-16, the accronymn CAG is being 'overloaded' to be name of an ANQP Element | Define a name for ANQP element | Revised. Adopt the changes as shown in https://mentor.ieee.org/802.11/dcn/14/11-14-0813-03-00ai-comment-resolutions-for-cag-version-number-text-changes.docx. We have changed the name of ANQP element from 'CAG' to 'Common Group' Refer to document https://mentor.ieee.org/802.11/dcn/14/11-14-0813-03-00ai-comment-resolutions-for-cag-version-number-text-changes.docx | EDITOR | 2014-07-SanDiego-13 | Approved |  |  |  |  | 2014-07-16 07:04 | TGai General
4308 | GEORGE CHERIAN | 201 | 2 | 10.43.8 | 91 | 30 | E | N | 91 | 30 | 10.43.8 |  | J | Lee Armstrong |  | 121 | Remove underlined text, Change line 30 to "In Beacon, FD and Probe Response frames ...." | As in comment | REJECTED (EDITOR: 2014-07-16 21:15:37Z)There is no underlined text in line 30, so nothing to be removed. Changing ""In Beacon, FD and Probe Response frames..." is a REVmc issue. | EDITOR | 2014-07-SanDiego-24-Editorial | Approved |  |  |  |  | 2014-07-18 02:06 | TGai General
4309 | GEORGE CHERIAN | 201 | 2 | 10.43.8 | 91 | 58 | E | N | 91 | 58 | 10.43.8 |  | A | Lee Armstrong |  | 121 | Lines 58 (p91) to 6 (p92) do not specify normative behavior and is very confusing, please remove | As in comment | ACCEPTED (EDITOR: 2014-07-16 20:39:56Z)In D2.1 | EDITOR | 2014-07-SanDiego-24-Editorial | Approved |  |  |  |  | 2014-07-18 02:06 | TGai General
4310 | GEORGE CHERIAN | 201 | 2 | 10.44.1 | 92 | 32 | E | N | 92 | 32 | 10.44.1 |  | A | Lee Armstrong |  | 121 | Index of bullets should start with (a) | Re index lines 32-42 | ACCEPTED (EDITOR: 2014-07-16 21:20:50Z) | EDITOR | 2014-07-SanDiego-24-Editorial | Approved |  |  |  |  | 2014-07-18 02:06 | TGai General
4311 | GEORGE CHERIAN | 201 | 2 | 10.44.1 | 92 | 32 | T | N | 92 | 32 | 10.44.1 |  | V | Xiaofei WANG |  | 127 | The leading indicates that any of the following 3 indicates FILS, however point (i) is mandatory | Points (i) & (j) could be merged and is the main mandatory requirement. (h) is optional based on AP's capability | REVISED (TGai General: 2014-09-16 17:33:22Z) - Revised: Agree that the comment that the text is confusing. Change the text to: A FILS AP shall set the FILS Capability field to 1 in the Extended Capabilities element and shall include the FILS Indication element in Beacon frames, Probe Response frames and (Re)Association Response frames. A FILS AP may transmit FD frames. Notes to Editor: Resulting changes are shown in https://mentor.ieee.org/802.11/dcn/14/11-14-1107-03-00ai-lb201-comment-resolution-for-assingned-comments.docx. This change addresses CIDs 4311, 4344, 4712, 4933 with the same edits. | EDITOR |  | Approved |  |  |  |  | 2014-09-17 13:32 | TGai General
4312 | GEORGE CHERIAN | 201 | 2 | 10.44.1 | 92 | 52 | T | N | 92 | 52 | 10.44.1 |  | V | Joe Kwak |  | 81 | Support of (a) is mandatory | see comment | Revised: Replace text at P92L49-65 with "A non-AP FILS STA operating with dot11FILSActivated set to TRUE shall set the FILS Capability field to 1 in the Extended Capabilities element included in Probe Request and (Re)Association Request frames. A non-AP FILS STA operating with with dot11FILSActivated set to TRUE may include FILS Request Parameters or AP-CSN elements in Probe Request frames. A non-AP FILS STA operating with with dot11FILSActivated set to TRUE may set the Authentication algorithm number field to the value of Fast Initial Link Setup (FILS) authentication in the Authentication frame with the Authentication Transaction sequence number set to 1 (Authentication Request)." | EDITOR | 2014-07-SanDiego-05 | Approved |  |  |  |  | 2014-07-16 01:10 | TGai General
4313 | GEORGE CHERIAN | 201 | 2 | 10.44.2 | 93 | 29 | T | N | 93 | 29 | 10.44.2 |  | J | Xiaofei WANG |  | 127 | Sending SSIS is currently optional | Change "shall" to "should" | REJECTED (TGai General: 2014-09-16 17:37:42Z) - Reject - while SSID is an optional field in the FD frame, if the field is included and the STA is an .11ai STA with dot11FILSActivated equal to true then the STA shall respond in the described manner. | EDITOR |  | Approved |  |  |  |  | 2014-09-17 13:32 | TGai General
4314 | GEORGE CHERIAN | 201 | 2 | 10.44.2 | 93 | 44 | T | N | 93 | 44 | 10.44.2 |  | V | Xiaofei WANG |  | 127 | Need to indicate that AP-CSN is tied to an APs BSSID | as in comment | REVISED (TGai General: 2014-09-16 17:47:49Z) - Revised: Agree in principle – Change the text to "If the received FD frame contains the AP-CSN subfield, as defined in 10.1.4.3.7 (AP Configuration Information Set) and the non-AP STA retains previously obtained AP Configuration Information Sets, the non-AP STA shall use the received FD AP-CSN information as follows: — The STA shall check if the BSSID in the received FD frame is equal to a BSSID in the previously obtained AP Configuration Information Sets;" Note to Editor: Resulting changes are shown in https://mentor.ieee.org/802.11/dcn/14/11-14-1107-03-00ai-lb201-comment-resolution-for-assingned-comments.docx | EDITOR |  | Approved |  |  |  |  | 2014-09-17 13:32 | TGai General
4315 | GEORGE CHERIAN | 201 | 2 | 10.44.3 | 94 | 38 | T | N | 94 | 38 | 10.44.3 |  | V | Hitoshi Morioka |  | 76 | The sentence starting with "The non-AP STA ....." does not add normative value | Delete the sentence | Revised. Delete the sentence and add the following note after the paragraph. "Note -- The non-AP STA can use the following methods to obtain an IP address. (1) FILS IP Address Configuration, if supported by the AP. (2) Encapsulating higher layer protocols during association. (3) Employing higher layer protocols after association." | EDITOR | 2014-07-SanDiego-01 | Approved |  |  |  |  | 2014-07-14 19:01 | TGai General
4316 | GEORGE CHERIAN | 201 | 2 | 10.44.3 | 94 | 47 | E | N | 94 | 47 | 10.44.3 |  | A | Lee Armstrong |  | 121 | Lines are out of place | Remove | ACCEPTED (EDITOR: 2014-07-16 20:47:18Z) | EDITOR | 2014-07-SanDiego-24-Editorial | Approved |  |  |  |  | 2014-07-18 02:06 | TGai General
4317 | GEORGE CHERIAN | 201 | 2 | 10.44.3.2 | 95 | 48 | T | N | 95 | 48 | 10.44.3.2 |  | A | Santosh Abraham |  | 75 | It should be the STA that receives IP address | Change AP to STA | Accept | EDITOR |  | Approved |  |  |  |  | 2014-08-19 12:04 | TGai General
4318 | GEORGE CHERIAN | 201 | 2 | 10.44.4 | 96 | 62 | E | N | 96 | 62 | 10.44.4 |  | A | Lee Armstrong |  | 121 | Remove "When in used ..." | as in comment | ACCEPTED (EDITOR: 2014-07-16 20:59:52Z) | EDITOR | 2014-07-SanDiego-24-Editorial | Approved |  |  |  |  | 2014-07-18 02:06 | TGai General
4319 | GEORGE CHERIAN | 201 | 2 | 11.5.1.3.2 | 101 | 12 | E | N | 101 | 12 | 11.5.1.3.2 |  | A | Lee Armstrong |  | 121 | Poorly crafted language | Suggested Change: In case of FILS authentication, the STA remay repeat the same actions as an initial contact and authentication. The STA may aso use a cached PMK from a previous FILS session to authenticate. As STA may initiate FILS authentication to multipe other APs while associated with an AP | ACCEPTED (EDITOR: 2014-07-16 21:08:28Z) | EDITOR | 2014-07-SanDiego-24-Editorial | Approved |  |  |  |  | 2014-07-18 02:06 | TGai General
4320 | GEORGE CHERIAN | 201 | 2 | 11.6.2 | 103 | 31 | E | N | 103 | 31 | 11.6.2 |  | V | Lee Armstrong |  | 121 | The clause "when using non-AEAD cipher" is confusing. AEAD cihper is used for the EAPOL-Key frame only when a FILS authentication is a seleted AKM. | suggest to change the clause to "when AKM is neither 00-0F-AC<ANA-1> nor 00-0F-AC<ANA-2>". or, "when FILS is not used as AKM" This change should also be made to Key MIC and Key Data explanation. | REVISED (EDITOR: 2014-07-16 22:13:09Z)In D2.1 in 3 places which did not include "Key Data". | EDITOR | 2014-07-SanDiego-24-Editorial | Approved |  |  |  |  | 2014-07-18 02:06 | TGai General
4321 | GEORGE CHERIAN | 201 | 2 | 11.6.2 | 103 | 41 | E | N | 103 | 41 | 11.6.2 |  | A | Lee Armstrong |  | 121 | "When using AEAD cipher" -> "when AKM is 00-0F-AC<ANA-1> or 00-0F-AC<ANA-2>" | as suggested | ACCEPTED (EDITOR: 2014-07-16 22:03:50Z)In D2.1 | EDITOR | 2014-07-SanDiego-24-Editorial | Approved |  |  |  |  | 2014-07-18 02:06 | TGai General
4322 | GEORGE CHERIAN | 201 | 2 | 11.6.2 | 103 | 42 | T | N | 103 | 42 | 11.6.2 |  | V | Dan Harkins |  | 105 | "EAPOL Key MIC is empty" -> "EAPOL Key MIC is set to 0" | as suggested | REVISED (TGai General: 2014-07-17 17:15:24Z) -- change on p103L43 "empty" to "not used" | EDITOR | 2014-07-SanDiego-21 | Approved |  |  |  |  | 2014-07-17 19:05 | TGai General
4323 | GEORGE CHERIAN | 201 | 2 |  |  |  | E | N |  |  |  |  | V | Lee Armstrong |  | 71 | FILS PTKSA definition is missing in the draft | FILS PTKSA should be define at 11.5.1.1.13 | REVISED (EDITOR: 2014-05-14 20:53:13Z)In D2.. PTKSA is defined in the base standard and used frequently in Clause 11. This one instance has "FILS" in front of it which doesn't really alter the meaning/definition of PTKSA. Simply removed "FILS" here. | EDITOR | 2014-05-KOA-04 | Approved |  |  |  | 2,1 | 2014-05-16 02:40 | TGai General
4324 | GEORGE CHERIAN | 201 | 2 | 11.11.1 | 104 | 49 | T | N | 104 | 49 | 11.11.1 |  | A | Dan Harkins |  | 96 | The first assumption for FILS authentication is not valid | Delete this point | accept | EDITOR | 2014-07-SanDiego-18 | Approved |  |  |  |  | 2014-07-16 23:35 | TGai General
4325 | GEORGE CHERIAN | 201 | 2 | 11.11.2.2.1 | 106 | 11 | T | N | 106 | 11 | 11.11.2.2.1 |  | V | Dan Harkins |  | 96 | What is the another form of FILS authentication? FILS shared key authentication supports only one mode. | Delete: "another form of FILS authentication" | revised: change p.106 line 11 "another form of FILS authentication" to "FILS public key authentication." | EDITOR | 2014-07-SanDiego-18 | Approved |  |  |  |  | 2014-07-16 23:35 | TGai General
4326 | GEORGE CHERIAN | 201 | 2 | 11.11.2.2.1 | 107 | 7 | T | N | 107 | 7 | 11.11.2.2.1 |  | A | Lee Armstrong |  | 121 | No need to say, "secret private key" | Delete "secret" | ACCEPTED (EDITOR: 2014-07-16 23:56:19Z) | EDITOR | 2014-07-SanDiego-24-Editorial | Approved |  |  |  |  | 2014-07-18 02:06 | TGai General
4327 | GEORGE CHERIAN | 201 | 2 | 11.11.2.2.1 | 108 | 57 | E | N | 108 | 57 | 11.11.2.2.1 |  | A | Lee Armstrong |  | 121 | STA does not generate but derive rMSK | "generate" -> "derive" | ACCEPTED (EDITOR: 2014-07-16 23:57:45Z) | EDITOR | 2014-07-SanDiego-24-Editorial | Approved |  |  |  |  | 2014-07-18 02:06 | TGai General
4328 | GEORGE CHERIAN | 201 | 2 | 11.11.2.2.2 | 109 | 34 | T | N | 109 | 34 | 11.11.2.2.2 |  | J | Dan Harkins |  | 85 | Both STA and AP have a (certified) public key for authentication and a ephemeral public key for key derivation. In the clause, the distinction between those two public keys are not clearly made. | Clarify whether public key operation is using an ephemeral public key (by specifiying ephemeral public key instead of public key) or a certified (or trusted) public key for signature generation. | reject: this is key establishment. Key establishment is not done by generating and verifying signatures. | EDITOR | 2014-07-SanDiego-10 | Approved |  |  |  |  | 2014-07-16 23:33 | TGai General
4329 | GEORGE CHERIAN | 201 | 2 | 11.11.2.3 | 110 | 60 | T | N | 110 | 60 | 11.11.2.3 |  | V | Dan Harkins |  | 80 | It is unclear why the first argument of KDF-x is set to zeros of length of 256 or 384. And, rMSK is the mandatory data that should be incorporated in deriving PMK. The order of parameters don't match with current definition in 802.11 | It is suggested to replace <zeros> with rMSK after removing square brackets surrounding rMSK | REVISED (TGai General: 2014-09-17 07:50:09Z) - revised: used a salted extractor function (per RFC 5869) with the nonces as salt. Note to editor: resulting changes are shown in https://mentor.ieee.org/802.11/dcn/14/11-14-0879-00-00ai-key-derivation-cid-sheet.xlsx. | EDITOR | 2014-07-SanDiego-06 | Approved | TGai General: 2014-05-16 03:03:14Z - Mark Rision agreed to go over the correxponding submission and check it for snytactical issues.. |  |  |  | 2014-09-17 13:32 | TGai General
4330 | GEORGE CHERIAN | 201 | 2 | 11.11.2.3 | 111 | 23 | E | N | 111 | 23 | 11.11.2.3 |  | V | Lee Armstrong |  | 80 | The argument to KDF-x should be ordered by (1) key, (2) label, and (3) context. Hence, the position of PMK and that of NSTA¦NAP should be switched. | KCK¦KEK¦TK = KDF-X(PMK, "FILS PTK Derivation", MAC_STA¦MAC_AP¦NSTA¦NAP) | REVISED (EDITOR: 2014-07-17 00:05:01Z) - revised: use PMK as key to key derivation function and nonces as part of the context of the derived keys. Note to editor: resulting changes are shown in https://mentor.ieee.org/802.11/dcn/14/11-14-0879-00-00ai-key-derivation-cid-sheet.xlsx. | EDITOR | 2014-07-SanDiego-06 | Approved |  |  |  |  | 2014-07-17 00:05 | EDITOR
4331 | GEORGE CHERIAN | 201 | 2 | 11.11.2.3 | 111 | 23 | T | N | 111 | 23 | 11.11.2.3 |  | V | Dan Harkins |  | 80 | MAC_AP and MAC_STA are not used for PTK derivation. They should be incorporated in PTK generation as the PTK is specfic to the STA and AP. | same as above | revised: use PMK as key to key derivation function and nonces as part of the context of the derived keys. Note to editor: resulting changes are shown in https://mentor.ieee.org/802.11/dcn/14/11-14-0879-00-00ai-key-derivation-cid-sheet.xlsx. | EDITOR | 2014-07-SanDiego-06 | Approved |  |  |  |  | 2014-07-14 19:08 | TGai General
4332 | GEORGE CHERIAN | 201 | 2 | 11.11.2.4.1 |  | 64 | E | N |  | 64 | 11.11.2.4.1 |  | A | Lee Armstrong |  | 71 | Hashing function -> Hash function |  | ACCEPTED (EDITOR: 2014-05-14 02:52:45Z)In D2.1, 2 places. | EDITOR | 2014-05-KOA-04 | Approved |  |  |  | 2,1 | 2014-05-16 02:40 | TGai General
4333 | GEORGE CHERIAN | 201 | 2 | 11.11.2.4.2 | 114 | 39 | E | N | 114 | 39 | 11.11.2.4.2 |  | A | Lee Armstrong |  | 121 | KCK2, KEK2 should be removed. They are not used. |  | ACCEPTED (EDITOR: 2014-07-17 00:07:15Z) | EDITOR | 2014-07-SanDiego-24-Editorial | Approved |  |  |  |  | 2014-07-18 02:06 | TGai General
4334 | GEORGE CHERIAN | 201 | 2 | 11.6.2 | 103 | 31 | E | N | 103 | 31 | 11.6.2 |  | V | Lee Armstrong |  | 121 | The clause "when using non-AEAD cipher" is confusing. | suggest to change the clause to "when AKM is neither 00-0F-AC<ANA-1> nor 00-0F-AC<ANA-2>". or, "when FILS is not used as AKM" This change should also be made to Key MIC and Key Data explanation. | REVISED (EDITOR: 2014-07-16 22:09:57Z)In D2.1. Replaced "when using non-AEAD cipher" in each instance it is used in this clause, but it does not appear in "Key Data". | EDITOR | 2014-07-SanDiego-24-Editorial | Approved |  |  |  |  | 2014-07-18 02:06 | TGai General
4335 | GEORGE CHERIAN | 201 | 2 | 11.6.2 | 103 | 55 | T | N | 103 | 55 | 11.6.2 |  | J | Dan Harkins |  | 105 | How does STA know whether Key Data fileld uses an AEAD cipher? This should be determined by AKM, namely if AKM is FILS authentication, then AEAD cipher is used for Key Data encryption. | "If the Key Data field uses an AEAD cipher" -> "If AKM is 00-0F-AC<ANA-1> or 00-0F-AC<ANA-2>" | REJECTED (TGai General: 2014-07-17 17:19:52Z) -- Table 11.8 indicates this. | EDITOR | 2014-07-SanDiego-21 | Approved |  |  |  |  | 2014-07-17 19:05 | TGai General
4336 | GEORGE CHERIAN | 201 | 2 | 11.11.2.4.1 | 112 | 6 | T | N | 112 | 6 | 11.11.2.4.1 |  | V | Dan Harkins |  | 96 | The purpose of Key-Auth needs to be described | FILS associtaion frames are protected by an AEAD cipher, hence successful verification of authentication tag created by the cipher (i.e., CBC-MAC) proves the possession of a valid PMK. Then, is Key-Auth still necessary? | revised: Key-Auth for the shared-key mode of FILS has been modified to include the Diffie-Hellman exponentials when using PFS. Key-Auth is still necessary as AEAD protects the data encrypted and authenticated, it does not do entity authentication. | EDITOR | 2014-07-SanDiego-18 | Approved |  |  |  |  | 2014-07-16 23:35 | TGai General
4337 | GEORGE CHERIAN | 201 | 2 | 11.11.2.5 | 114 | 64 | E | N | 114 | 64 | 11.11.2.5 |  | V | Lee Armstrong |  | 137 | AES-CCM-128 and AES-CCM-256 are not defined | Add the following: AES-CCM-X is the CCM with X-bit AES key | Revised, add to the end of “AES-CCM-128 is used if the AKM is 00:0F-AC-<ANA-1> and AES-CCM-256 is used if the AKM is 00-0F-AC-<ANA-2>.” a new sentence “ AES-GCM-X (in Table 8-113) is GCM with X-bit AES key”. Note to Editor, the sentence “AES-CCM-128 is used if the AKM is 00:0F-AC-<ANA-1> and AES-CCM-256 is used if the AKM is 00-0F-AC-<ANA-2>.” was replaced earlier to “AES-GCM-128 is used if the AKM is 00:0F-AC-<ANA-1> and AES-GCM-256 is used if the AKM is 00-0F-AC-<ANA-2>.” | EDITOR | 2014-07-SanDiego-24-Editorial | Approved |  |  |  |  | 2014-09-17 13:35 | EDITOR
4338 | GEORGE CHERIAN | 201 | 2 | 10.3.2 | 83 | 46 | T | N | 83 | 46 | 10.3.2 |  | V | Rene Struik & Rob Sun |  | 83 | FILS disassociation and reassociation procedure is not explicitly described | From state-4, there are two Disassociations taking different effects. | Revised, Similar to CID 4590.The revision is on submission 11-14-798r4 (https://mentor.ieee.org/802.11/dcn/14/11-14-0798-04-00ai-comment-resolution-to-section-10-3.docx) | EDITOR | 2014-07-SanDiego-08 | Approved |  |  |  |  | 2014-10-21 16:04 | EDITOR
4339 | Graham Smith | 201 | 2 | 10.1.4.3.3 | 78 | 29 | E | N | 78 | 29 | 10.1.4.3.3 |  | V | Lee Armstrong |  | 121 | "Additionally, STAs with dot11FILSActivated equal true receiving a Probe Request frame with FILS Request Parameters element shall respond to Probe Request frame only if all the criteria below that are present in the corresponding Probe Request frame are met." The criteria are not present in the Probe Request, the fields are. Needs rewording | Replace cited text with "Additionally, STAs with dot11FILSActivated equal true receiving a Probe Request frame with FILS Request Parameters element shall respond to Probe Request frame only if the Probe Request frame satisfies all the criteria below." | REVISED (EDITOR: 2014-07-16 16:48:18Z)In D2.1 | EDITOR | 2014-07-SanDiego-24-Editorial | Approved |  |  |  |  | 2014-10-21 15:32 | EDITOR
4340 | Graham Smith | 201 | 2 | 10.1.4.3.4 | 80 | 37 | E | N | 80 | 37 | 10.1.4.3.4 |  | A | Lee Armstrong |  | 121 | "The Address 1 field shall be set to the address of the STA that generated the probe request if the STA is not indicating FILS Capability." This is a repeat of part of the first sentence. Delete | Delete "The Address 1 field shall be set to the address of the STA that generated the probe request if the STA is not indicating FILS Capability." | ACCEPTED (EDITOR: 2014-07-16 18:17:36Z)In D2.1 | EDITOR | 2014-07-SanDiego-24-Editorial | Approved |  |  |  |  | 2014-10-21 15:32 | EDITOR
4341 | Graham Smith | 201 | 2 | 10.1.4.3.5 | 81 | 7 | E | Y | 81 | 7 | 10.1.4.3.5 |  | A | Lee Armstrong |  | 121 | These AP Configuration Information Sets, one for each preferred AP, were previously obtained using a preferred AP determination process out of scope of this standard.". The word "were" seems wrong. Rephrase | Change cited text to "These AP Configuration Information Sets, one for each preferred AP, are obtained using a preferred AP determination process out of scope of this standard." | ACCEPTED (EDITOR: 2014-07-16 18:07:16Z)In D2.1 | EDITOR | 2014-07-SanDiego-24-Editorial | Approved |  |  |  |  | 2014-10-21 15:32 | EDITOR
4342 | Graham Smith | 201 | 2 | 10.3.1 | 82 | 48 | E | Y | 82 | 48 | 10.3.1 |  | A | Lee Armstrong |  | 121 | "A STA for which dot11OCBActivated is true but intended to use FILS authentication will transition to State 5: FILS authenticated." The word "intended" does not seem right as it is in the past tense, and is referring to a present or future action. Reword | Reword cited text to "A STA for which dot11OCBActivated is true but does use FILS authentication will transition to State 5: FILS authenticated." | ACCEPTED (EDITOR: 2014-07-16 18:20:14Z)In D2.1 | EDITOR | 2014-07-SanDiego-24-Editorial | Approved |  |  |  |  | 2014-10-21 15:32 | EDITOR
4343 | Graham Smith | 201 | 2 | 10.44.2 | 92 | 34 | E | Y | 92 | 34 | 10.44.2 |  | A | Lee Armstrong |  | 121 | Why does the list start with h)? | Replace h), i) and j) with a), b) and c) on lines 34, 36 and 41 respectively | ACCEPTED (EDITOR: 2014-07-16 20:43:57Z) | EDITOR | 2014-07-SanDiego-24-Editorial | Approved |  |  |  |  | 2014-10-21 15:32 | EDITOR
4344 | Graham Smith | 201 | 2 | 10.44.1 | 92 | 32 | T | Y | 92 | 32 | 10.44.1 |  | V | Xiaofei WANG |  | 127 | If FILS Indication element is mandatory how can support for "FILS by any of the following methods" be right. I think it is all of the three? | Replace "An AP FILS STA indicates its support for FILS by any of the following methods " with "An AP FILS STA sahell indicate its support for FILS by the following methods:" | REVISED (TGai General: 2014-09-16 17:33:58Z) - Revised: Agree that the comment that the text is confusing. Change the text to: “A FILS AP shall set the FILS Capability field to 1 in the Extended Capabilities element and shall include the FILS Indication element in Beacon frames, Probe Response frames and (Re)Association Response frames. A FILS AP may transmit FD frames. “ Notes to Editor: Resulting changes are shown in https://mentor.ieee.org/802.11/dcn/14/11-14-1107-03-00ai-lb201-comment-resolution-for-assingned-comments.docx. This change addresses CIDs 4311, 4344, 4712, 4933 with the same edits. | EDITOR |  | Approved |  |  |  |  | 2014-10-21 15:32 | EDITOR
4345 | Graham Smith | 201 | 2 | 10.44.2 | 93 | 6 | E | Y | 93 | 6 | 10.44.2 |  | A | Lee Armstrong |  | 121 | "If transmitted in the 2.4 GHz or 5 GHz band", I think better to say "When transmitted in the 2.4 GHz or 5 GHz band" | Rework cited text with "When transmitted in the 2.4 GHz or 5 GHz band" | ACCEPTED (EDITOR: 2014-07-16 20:44:53Z) | EDITOR | 2014-07-SanDiego-24-Editorial | Approved |  |  |  |  | 2014-10-21 15:32 | EDITOR
4346 | Graham Smith | 201 | 2 | 10.44.2 | 93 | 41 | T | Y | 93 | 41 | 10.44.2 |  | V | Xiaofei WANG |  | 127 | "...the STA should use the information provided by the FD AP's Next TBTT Offset field to decide whether or not to wait for the next Beacon transmission to probe the AP, or to switch to other channels." The link between waiting for true beacon before probing or switching does not seem right. Surely the idea of the FD is for the STA to decide if it wants to probe or not, or wait for the beacon if it needs more info (such as???). I suggest text as in Proposed Change | Replace cited text with "...the STA should use the information provided by the FD AP's Next TBTT Offset field to decide whether or not to probe the AP, wait for the next Beacon transmission, or to switch to another channel." | REVISED (TGai General: 2014-09-17 08:42:46Z) - REVISED (TGai General: 2014-09-16 17:38:59Z) - Revised: Agreed in principle – change text to remove all redundant frame description material. Changes are shown in https://mentor.ieee.org/802.11/dcn/14/11-14-1107-03-00ai-lb201-comment-resolution-for-assingned-comments.docx | EDITOR |  | Approved | Note: CID not covered by Motion but covered by approved document (Motion #127) was the CID left out by accident or on purpose? Motion #127 was reconsidered per Motion #134 in order to fix the typo in the list of included CIDs in Motion 127. Motion 127 was approved again after reconsideration. |  |  |  | 2014-10-21 15:32 | EDITOR
4347 | Graham Smith | 201 | 2 | 10.44.2 | 94 | 7 | E | Y | 94 | 7 | 10.44.2 |  | A | Lee Armstrong |  | 121 | "...provides the receiving non-AP STAs the information about Neighbor APs..." Not sure it provides THE information. Suggest delete 'the" | delete 'the' "...provides the receiving non-AP STAs information about Neighbor APs... " | ACCEPTED (EDITOR: 2014-07-16 20:45:41Z) | EDITOR | 2014-07-SanDiego-24-Editorial | Approved |  |  |  |  | 2014-10-21 15:32 | EDITOR
4348 | Haiguang Wang | 201 | 2 | 8.3.3.2 | 25 | 11 | E | N | 25 | 11 | 8.3.3.2 |  | A | Lee Armstrong |  | 71 | The editorial instruction says that "Change the following row in Table 8-40:", however, the table number shown below is "Table 8-24" | Please correct the table number | ACCEPTED (EDITOR: 2014-05-14 00:19:22Z)In D2.1 | EDITOR | 2014-05-KOA-04 | Approved |  |  |  | 2,1 | 2014-05-16 02:40 | TGai General
4349 | Haiguang Wang | 201 | 2 | 8.3.3.2 | 25 | 20 | E | N | 25 | 20 | 8.3.3.2 |  | A | Lee Armstrong |  | 71 | The order 201 in Table 8-24 does not exist in the existing standard. Please clarify the row is a new row inserted by 802.11ai or it is modification to an existing row. | Please clarify | ACCEPTED (EDITOR: 2014-05-14 01:44:05Z) - The clarification requested: First, the instructions are to "Change the following row" so it should be clear that this is an existing, and not new, row. New rows are in the next table of the same number and introduced with "Insert new rows". The actual numbers are problematical due to the way that the base and preceeding amendments were evolving. There is an editorial note (in red) to explain this. With REVmc D2,8, all numbering should have settled down and be reliable. This is a known problem for all of the editors, including the REVmc editor. | EDITOR | 2014-05-KOA-04 | Approved |  |  |  | 2,1 | 2014-05-16 02:40 | TGai General
4350 | Haiguang Wang | 201 | 2 | 8.3.3.2 | 25 | 27 | E | N | 25 | 27 | 8.3.3.2 |  | A | Lee Armstrong |  | 71 | A blank is missing between "Table 8-24" and "as" | Please insert a blank between "Table 8-24" and "as" | ACCEPTED (EDITOR: 2014-05-14 00:23:24Z)In D2,1 | EDITOR | 2014-05-KOA-04 | Approved |  |  |  | 2,1 | 2014-05-16 02:40 | TGai General
4351 | Haiguang Wang | 201 | 2 | 8.3..3.5 | 26 | 12 | E | N | 26 | 12 | 8.3..3.5 |  | A | Lee Armstrong |  | 121 | "An element that contains a (certified) public key. Present if a FILS public key authentication is used.and dot11FILSActivated is true." The sentence "An element that contains a (certified) public key." is an description of the element. It is not necessary to describe the coentent of element here. This happens in following row and a few tables below also such as page 27 line 21, page 28 line 17 and line 21, page 29 line 15 and 20 etc. | Please remove the description of the element in the table. Please remove the description of element in other tables below also. | ACCEPTED (EDITOR: 2014-07-07 19:47:10Z)In D2.1 | EDITOR | 2014-07-SanDiego-24-Editorial | Approved |  |  |  |  | 2014-07-18 02:06 | TGai General
4352 | Haiguang Wang | 201 | 2 | 8.3.3.10 | 30 | 52 | E | N | 30 | 52 | 8.3.3.10 |  | A | Lee Armstrong |  | 121 | There are some redundancy information and spelling errors in the sentence "The Differentiated Initial Link Setup element, as specified in 8.4.2.183 (Differentiated Initial Link Setup element), Is optionally present ifdot11FILSActivated is true.". For example, it should be "is" instead of "Is", and a blank is missing between "if" and "dot11FILSActivated" | Please change the sentence to "The Differentiated Initial Link Setup element, as specified in 8.4.2.183, is optionally present if dot11FILSActivated is true." | ACCEPTED (EDITOR: 2014-07-10 02:45:37Z)In D2.1 | EDITOR | 2014-07-SanDiego-24-Editorial | Approved |  |  |  |  | 2014-07-18 02:06 | TGai General
4353 | Haiguang Wang | 201 | 2 | 8.4.2.171.1 | 39 | 55 | T | N | 39 | 55 | 8.4.2.171.1 |  | J | Santosh Pandey |  | 92 | The format of the TBTT Information Header subfield can be reduced from 2 octets to 1 octet. For example, one bit for TBTT Information Field Type since it only has two values, two reserved bits is unnecessary, 4 bits for the TBTT Information Count, 3 bits for the TBTT Information Length | Please modify the definition of the field and reduce the length of TBTT Header Information filed from two octets to one octet. | Reject. This definition is from baseline 802.11af ammendment and hence cannot be modified by Tgai. The commentor is encouraged to submit this to 11mc. | EDITOR | 2014-07-SanDiego-15 | Approved |  |  |  |  | 2014-07-16 07:28 | TGai General
4354 | Haiguang Wang | 201 | 2 | 8.4.2.173 | 41 | 17 | E | N | 41 | 17 | 8.4.2.173 |  | V | Lee Armstrong |  | 121 | There are some spelling errors in the paragraph "The Element ID and Length fields are defined in 8.4.2.1 (General). The CAG version is a 1-octet field whose value is an unsigned positive integer that indicates the version of the CAG. The CAG version is increment ed (modulo 256) every time the InfoIDs of the ANQP-elements within the CAG change or any value of╥╟╟the ANQP-element attributes within the CAG change. An example of such a change in the Neighbor Report.╥╟╟CAG version number is always positive, therefor a value of zero in this field will be neglected by the receiving STA.". For example, a blank is inserted between "increment" and "ed", and 'e' is missing in word "therefor". The "will" in the last sentence shall be change to "shall". | Please correct thoese spelling errors. | REVISED (EDITOR: 2014-07-11 16:30:21Z)In D2.1. No specific errors were identified, but believe that other edits to the paragraph plus the successful passing with the spell checker has resolved whatever the comment was referring to. | EDITOR | 2014-07-SanDiego-24-Editorial | Approved |  |  |  |  | 2014-07-18 02:06 | TGai General
4355 | Haiguang Wang | 201 | 2 | 8.4.2.178 | 45 | 60 | E | N | 45 | 60 | 8.4.2.178 |  | A | Lee Armstrong |  | 121 | The sentence "The AP-CSN subfield is 7 bits 1 octet in length and is defined as an unsigned integer initialized to 0 a random value in the range of 0, 127 at AP initialization" is quite confusing. Please check the phrase "7 bits 1 octet". | Please check and revise the sentence. | ACCEPTED (EDITOR: 2014-07-15 15:10:37Z)In D2.1 | EDITOR | 2014-07-SanDiego-24-Editorial | Approved |  |  |  |  | 2014-07-18 02:06 | TGai General
4356 | Haiguang Wang | 201 | 2 | 8.4.2.178 | 45 | 61 | E | N | 45 | 61 | 8.4.2.178 |  | V | Lee Armstrong |  | 121 | Suggest to remove redundancy information from the sentence "The value of the AP- CSN subfield is the version number of the AP Configuration Information Set, that increments when an update has occurred to any of the nondynamic information fields or elements inside a Beacon frame or a Probe Response frame as described in 10.1.4.3.2 (Active scanning procedure)." and rephrase it. | Suggest change the sentence to ""The AP-CSN subfiled contains the version number of the AP Configuration Set, which increases by one when any of the static informations fields or elements in a Beacon or Probe Response frame is updated." | REVISED (EDITOR: 2014-07-11 21:37:36Z)In D2.1. Merged with other comment resolutions to this paragraph so revision is not exactly like the one proposed. | EDITOR | 2014-07-SanDiego-24-Editorial | Approved |  |  |  |  | 2014-07-18 02:06 | TGai General
4357 | Haiguang Wang | 201 | 2 | 8.4.2.179 | 46 | 16 | E | N | 46 | 16 | 8.4.2.179 |  | A | Lee Armstrong |  | 121 | The sentence "When PMK caching is supported the Authenticator of the AP chooses a random 16 octet number to identify itself to stations, inserts that number into the Cache Identifier field of the FILS Indication element, and sets the Cache Supported bit in the FILS Information field." is confuse." Please clarify who is the authentor of the AP. Should it be STA. And also, there are some errors in the writing, for example, a comma is missed between "supported" and "the Authenticator". | Please clarify and correct the errors. | ACCEPTED (EDITOR: 2014-07-15 15:13:31Z)In D2.1 | EDITOR | 2014-07-SanDiego-24-Editorial | Approved |  |  |  |  | 2014-07-18 02:06 | TGai General
4358 | Haiguang Wang | 201 | 2 | 8.4.2.179 | 48 | 16 | E | N | 48 | 16 | 8.4.2.179 |  | V | Lee Armstrong |  | 121 | There are errors in sentence "Public Key Information field of hte FILS indication element is set as follows.:". For example "the" and ".:" | Please clarify and correct the errors. | REVISED (EDITOR: 2014-07-15 15:37:03Z)In D2.1. The comment identifies 2 errors and those were corrected, but implies (with "For example..") that there are more. These 2 and others were corrected but there is no way of knowing if all of the errors being referred to were corrected. | EDITOR | 2014-07-SanDiego-24-Editorial | Approved |  |  |  |  | 2014-07-18 02:06 | TGai General
4359 | Haiguang Wang | 201 | 2 | 8.4.2.179 | 48 | 54 | T | N | 48 | 54 | 8.4.2.179 |  | J | Hitoshi Morioka |  | 76 | Are the source and destinaion addresses necessary for the FILS HLP Secure Container element? Is it possible to make them optional? | Make the source/destination address optional if possible. | Reject. The source MAC address and the destination MAC address are required to determine source and destination of the HLP packet. And are not necessary the same as in the MAC frame header. | EDITOR | 2014-07-SanDiego-01 | Approved |  |  |  |  | 2014-07-14 19:01 | TGai General
4360 | Haiguang Wang | 201 | 2 | 8.4.2.181.1 | 50 | 3 | E | N | 50 | 3 | 8.4.2.181.1 |  | V | Lee Armstrong |  | 121 | There are some errors in the sentence "The format of the IP Address Data field in for Request is shown in Figure 8-401da (IP Address Data Field format for Request).". For example, the "in for" in the sentence. | Please correct the error and also remove redundant information like "(IP Address Data Field format for Request)". | REVISED (EDITOR: 2014-07-15 17:59:49Z)In D2.1 removed "in" but the name of the figure is always included in a cross-reference to that figure and follows the style guide. | EDITOR | 2014-07-SanDiego-24-Editorial | Approved |  |  |  |  | 2014-07-18 02:06 | TGai General
4361 | Haiguang Wang | 201 | 2 | 8.4.2.181.2 | 54 | 9 | E | N | 54 | 9 | 8.4.2.181.2 |  | V | Lee Armstrong |  | 121 | The writing of the sentence "If the value of the IPv4 Gateway Included bit is equal to 1, the IPv4 Gateway Address field and the IPv4 Gateway MAC Address field are included and their values are set to the IPv4 address of the IPv4 Gateway and the MAC address of the IPv4 Gateway respectively." can be simplified. | Suggest change to "If the value of the IPv4 Gateway Included bit is set to 1, the IPv4 Gateway Address field and the IPv4 Gateway MAC Address field are included and their values are set to the IPv4 and MAC addresses of the IPv4 Gateway." | REVISED (EDITOR: 2014-07-15 21:48:53Z)In D2.1 | EDITOR | 2014-07-SanDiego-24-Editorial | Approved |  |  |  |  | 2014-07-18 02:06 | TGai General
4362 | Haiguang Wang | 201 | 2 | 8.4.2.183 | 56 | 50 | E | N | 56 | 50 | 8.4.2.183 |  | V | Lee Armstrong |  | 121 | In Figure 8-401dh, the "octets" at the bottom of the figure shall be change to "bits" | and the MAC address of the IPv4 Gateway respectively. | REVISED (EDITOR: 2014-07-15 23:21:56Z)In D2.1. This required renaming these subfields and references to them by adding "Present" to each name. | EDITOR | 2014-07-SanDiego-24-Editorial | Approved |  |  |  |  | 2014-07-18 02:06 | TGai General
4363 | Haiguang Wang | 201 | 2 | 9.41 | 71 | 24 | E | N | 71 | 24 | 9,41 |  | J | Lee Armstrong |  | 121 | "The data to be fragmented is divided into M + N chunks, where - M is the result of the integer division of the length of the data by 255 - N is equal to 1 if the length of the data modulo 255 is greater than 0, and equal to 0 otherwise" The sentence can be simplifed with ceiling() function | Please use a shorter description such as "The data to be fragmented is divided into ceiling(M/255) chunks. | REJECTED (EDITOR: 2014-07-17 18:14:10Z)After discussion, it was agreed that the current wording is more precise. | EDITOR | 2014-07-SanDiego-24-Editorial | Approved |  |  |  |  | 2014-07-18 02:06 | TGai General
4364 | Haiguang Wang | 201 | 2 | 10.1.4.3.2 | 77 | 37 | E | N | 77 | 37 | 10.1.4.3.2 |  | A | Lee Armstrong |  | 121 | The phrase "without transmitting the untransmitted Probe Request frame" in the sentence is redundant. | Suggest to delete the phrase. | ACCEPTED (EDITOR: 2014-07-16 16:22:56Z)In D2.1 | EDITOR | 2014-07-SanDiego-24-Editorial | Approved |  |  |  |  | 2014-07-18 02:06 | TGai General
4365 | Haiguang Wang | 201 | 2 | 10.1.4.3.4 | 80 | 42 | E | N | 80 | 42 | 10.1.4.3.4 |  | V | Lee Armstrong |  | 121 | Some grammar errors in sentence "Additionally, when an AP with dot11FILSActivated true, responds to a Probe Request frames containing a FILS Capability field in the Extended Capabilities element equal to 1, the AP shall transmit Probe Response frame in a PPDU using a rate other than a DSSS/CCK (Clause 16 or Clause 17) rate." | Change to "Additionally, for an AP with dot11FILSActivated is set to true, when responding to a Probe Request frame containing a FILS Capability field (in Extended Capabilities element) set to 1, the AP shall transmit Probe Response frame using a rate other than a DSSS/CCK rate. | REVISED (EDITOR: 2014-07-17 16:22:57Z)This clause has been revised, see 11-14-0765r7. | EDITOR | 2014-07-SanDiego-24-Editorial | Approved |  |  |  |  | 2014-07-18 02:06 | TGai General
4366 | Haiguang Wang | 201 | 2 | 10.3.2 | 83 | 20 | T | N | 83 | 20 | 10.3.2 |  | J | Rene Struik & Rob Sun |  | 68 | In figure 10-6, state 5 can be merged with state 2. | Please consider to merge the two states. | REJECTED (TGai General: 2014-05-13 18:38:06Z) -- comment withdrawn. | EDITOR | 2014-05-KOA-01 | Approved |  |  |  |  | 2014-10-21 16:04 | EDITOR
4367 | Haiguang Wang | 201 | 2 | 10.3.4.1 | 86 | 56 | E | N | 86 | 56 | 10.3.4.1 |  | A | Lee Armstrong |  | 121 | Grammar errors in sentence "Successful FILS authentication a FILS STA sets the STA to State 5 from State 1. Unsuccessful FILS authentication leaves a FILS STA's state unchanged." | Upon a successful FILS authentication, a FILS STA change the STA's state to State 5 from State 1. Upon an unsuccessful FILS authentication, the STA leaves a FILS STA's state unchanged. | ACCEPTED (EDITOR: 2014-07-16 18:36:32Z)In D2.1 | EDITOR | 2014-07-SanDiego-24-Editorial | Approved |  |  |  |  | 2014-07-18 02:06 | TGai General
4368 | Haiguang Wang | 201 | 2 | 10.44.2 | 93 | 38 | T | N | 93 | 38 | 10.44.2 |  | V | Xiaofei WANG |  | 127 | The sentence "After receiving an FD frame with the AP's Next TBTT Offset field, if a STA needs further information from the AP for its initial link setup, the STA should use the information provided by the FD AP's Next TBTT Offset field to decide whether or not to wait for the next Beacon transmission to probe the AP, or to switch to other channels." describe an implementation issue. | Suggest to delete the sentence since it is an implementation issue. | REVISED (TGai General: 2014-09-16 17:38:14Z) - - Revised: Agreed in principle – change text to remove all redundant frame description material and provide only procedures required for FILS operation. The sentence was deleted. Changes are shown in https://mentor.ieee.org/802.11/dcn/14/11-14-1107-03-00ai-lb201-comment-resolution-for-assingned-comments.docx | EDITOR |  | Approved |  |  |  |  | 2014-09-17 13:32 | TGai General
4369 | Haiguang Wang | 201 | 2 | 10.44.2 | 93 | 63 | E | N | 93 | 63 | 10.44.2 |  | V | Lee Armstrong |  | 121 | Some grammar errors are found in the sentence "An FD frame may contain a 1-octet FD Access Network Options (ANO) field as shown in Figure 8-399 (Access Network Options field format)." | Suggest to change to "A FD frame may contain a one-octet FD Access Network Options (ANO) field as shown in Figure 8-399." | REVISED (EDITOR: 2014-07-16 21:27:07Z) | EDITOR | 2014-07-SanDiego-24-Editorial | Approved |  |  |  |  | 2014-07-18 02:06 | TGai General
4370 | Haiguang Wang | 201 | 2 | 10.44.2 | 94 | 4 | E | N | 94 | 4 | 10.44.2 |  | A | Lee Armstrong |  | 121 | There are some grammar errors and also redundant information in the sentence "An FD frame may contain a Reduced Neighbor Report element as defined in 8.4.2.171 (Reduced Neighbor Report element) and specified in 10.43.8 (Reduced Neighbor Report). The Reduced Neighbor Report element in the FD frame provides the receiving non-AP STAs the information about Neighbor APs for a fast AP discovery." | Suggest change to "A FD frame may contain a Reduced Neighbor Report element as defined in 8.4.2.171. The Reduced Neighbor Report element provides information about Neighbor APs for fast AP discovery." | ACCEPTED (EDITOR: 2014-07-16 20:46:20Z) | EDITOR | 2014-07-SanDiego-24-Editorial | Approved |  |  |  |  | 2014-07-18 02:06 | TGai General
4371 | Haiguang Wang | 201 | 2 | 10.44.3 | 94 | 38 | E | N | 94 | 38 | 10.44.3 |  | A | Lee Armstrong |  | 121 | The sentence "The non-AP STA shall determine which higher layer setup mechanism to use if the AP supports the FILS IP Address Configuration, or to use other method such as DHCP after association." describe an implementation issue | Suggest to delete the sentence. | ACCEPTED (EDITOR: 2014-07-16 20:46:59Z) | EDITOR | 2014-07-SanDiego-24-Editorial | Approved |  |  |  |  | 2014-07-18 02:06 | TGai General
4372 | Haiguang Wang | 201 | 2 | 10.44.3.2 | 95 | 47 | T | N | 95 | 47 | 10.44.3.2 |  | V | Santosh Abraham |  | 86 | In statement "An AP requests an IP address using the FILS IP Address Request data field of the MLME-ASSOCIATE.request or MLME-REASSOCIATE.request. A STA sends a FILS IP Address Assignment element of the Association/Reassociation Request frame or FILS Secure Container Action frame." Should the "An AP" in the sentence be "A STA" | Please clearify. | Revised: See proposed text in https://mentor.ieee.org/802.11/dcn/14/11-14-0768-01-00ai-resolution-to-various-cids.docx (10.44.3.2) | EDITOR | 2014-07-SanDiego-11 | Approved |  |  |  |  | 2014-07-16 03:34 | TGai General
4373 | Haiguang Wang | 201 | 2 | 10.44.3.2 | 96 | 11 | T | N | 96 | 11 | 10.44.3.2 |  | A | Santosh Abraham |  | 86 | In sentence "If the AP needs more time to assign IP address, then the AP sets the IP address assignment pending flag in the IP Address Response Control field of the FILS IP Address Assignment element to '1' and sets the IP address request timeout to the maximum estimated time in the unit of seconds within which it (AP) will try to assign an IP address to the requesting STA in the Association Response frame.", "Within which it (AP) will try to assign an IP address to the requesting STA in the Association Response frame." addresses an implementation issue and should not be included in the standard text. | Please delete "Within which it (AP) will try to assign an IP address to the requesting STA in the Association Response frame." | Accept: As in proposed change | EDITOR | 2014-07-SanDiego-11 | Approved |  |  |  |  | 2014-07-16 03:34 | TGai General
4374 | Haiguang Wang | 201 | 2 | 10.44.4 | 96 | 56 | E | N | 96 | 56 | 10.44.4 |  | V | Lee Armstrong |  | 137 | There are some grammar errors in sentence "In Beacon and Probe Response and FD frames, a FILS indication element is included by an AP with dot11FILSActivated value of true. FILS indication element indicates properties of the FILS authentication protocol used and also indicates if concurrent IP address assignment is performed by the AP. The IP address type is also indicated." For example, the first "and" should be "," and "a FILS indication element" should be "a FILS Indication element". | Suggest to revise the sentence to "when dot11FILSActivated set to true, an AP may include a FILS Indication element in Beacon, Probe Response and FD frames. FILS Indication element indicates properties of the FILS authentication protocol used, whether AP performs IP address assignment, and the IP address type." | Revised , change the paragraph to “When dot11FILSActivated is true, an AP shall include a FILS Indication element in Beacon and Probe Response frames, and may include a FILS Indication element in FILS Discovery frames. The FILS Indication element indicates properties of the FILS authentication protocol used, whether AP performs IP address assignment, and the IP address type.” | EDITOR | 2014-07-SanDiego-24-Editorial | Approved |  |  |  |  | 2014-09-17 13:33 | EDITOR
4375 | Haiguang Wang | 201 | 2 | 10.44.4 | 96 | 62 | E | N | 96 | 62 | 10.44.4 |  | V | Lee Armstrong |  | 121 | Some word is missing in the sentence "When is used, an AP can indicate up to 7 domains that the AP is connected to using the hashed domain name field of the Domain Information field of the FILS Indication element." | Please amend the sentence. | REVISED (EDITOR: 2014-07-16 20:59:49Z) | EDITOR | 2014-07-SanDiego-24-Editorial | Approved |  |  |  |  | 2014-07-18 02:06 | TGai General
4376 | Haiguang Wang | 201 | 2 | 10.44.5.1 | 97 | 46 | E | N | 97 | 46 | 10.44.5.1 |  | V | Lee Armstrong |  | 121 | It is unclear what is the meaning of the word "Fused" in the sentence "An AP with dot11FILSActivated true may include the Differentiated Initial Link Setup element in Beacon and Probe Response frames, and set the FILS Time and FUsed to explicitly request for an IP address FILSC Information fields to limit the number of STAs that are allowed to attempt link setup concurrently." | Please clarify. | REVISED (EDITOR: 2014-07-16 21:05:04Z) | EDITOR | 2014-07-SanDiego-24-Editorial | Approved |  |  |  |  | 2014-07-18 02:06 | TGai General
4377 | Haiguang Wang | 201 | 2 | 10.44.5.1 | 97 | 59 | E | N | 97 | 59 | 10.44.5.1 |  | A | Lee Armstrong |  | 121 | Blanks are missing in "userpriority4-7" in sentence "An AP may set the FILS user priority B0, B1 and B2 to 1 to indicate high priority link setup without additional delays for the STAs that have frames with userpriority4-7 in their transmission queue(s) and STAs that have no frame in their transmission queue(s) respectively and to 0 otherwise." | Please insert blanks at the corresponding positions. | ACCEPTED (EDITOR: 2014-07-16 21:05:13Z) | EDITOR | 2014-07-SanDiego-24-Editorial | Approved |  |  |  |  | 2014-07-18 02:06 | TGai General
4378 | Haiguang Wang | 201 | 2 | 11.11 | 104 | 31 | E | N | 104 | 31 | 11,11 |  | A | Lee Armstrong |  | 121 | A comma is missing in the sentence "The FILS Authentication protocol authenticates STAs to each other, using either a shared key or a public key. When shared key authentication is used the authentication exchange can optionally be performed with PFS." | Please insert a comma between "is used" and "the authenticator" | ACCEPTED (EDITOR: 2014-07-16 23:06:08Z) | EDITOR | 2014-07-SanDiego-24-Editorial | Approved |  |  |  |  | 2014-07-18 02:06 | TGai General
4379 | Haiguang Wang | 201 | 2 | 11.11 | 104 | 37 | E | N | 104 | 37 | 11,11 |  | A | Lee Armstrong |  | 121 | The sentence "FILS Authentication is an RSNA authentication protocol." is important and suggest to make the sentence as an independent paragraph and make it as the first paragraph in 11.11 | Please change as suggested. | ACCEPTED (EDITOR: 2014-07-16 23:09:42Z) | EDITOR | 2014-07-SanDiego-24-Editorial | Approved |  |  |  |  | 2014-07-18 02:06 | TGai General
4380 | Haiguang Wang | 201 | 2 | 11.11.1 | 104 | 52 | E | N | 104 | 52 | 11.11.1 |  | A | Lee Armstrong |  | 121 | The sentence "When using shared key authentication, each STA shares a valid rRK as defined in IETF RFC 5295 & IETF RFC 6696 with a TTP that is capable of being used with EAP-RP; when using public key authentication each STA shall have a means to trust the public key of the other STA." contains two assumptions. Suggest to separate into two sub bullets. | Please change as suggested. | ACCEPTED (EDITOR: 2014-07-16 23:10:20Z) | EDITOR | 2014-07-SanDiego-24-Editorial | Approved |  |  |  |  | 2014-07-18 02:06 | TGai General
4381 | Haiguang Wang | 201 | 2 | 11.11.2.1 | 105 | 38 | T | N | 105 | 38 | 11.11.2.1 |  | V | George Cherian |  | 79 | The sentence says that "The domain name hashing is specified in 10.44.5 (Differentiated initial link setup).", however, domain name hashing cannot be found in 10.44.5. | Please clarify. | Revise. Update the section number to 10.44.4 | EDITOR | 2014-07-SanDiego-03 | Approved |  |  |  |  | 2014-07-14 19:07 | TGai General
4382 | Haiguang Wang | 201 | 2 | 11.11.2.2.1 | 106 | 6 | E | N | 106 | 6 | 11.11.2.2.1 |  | J | Lee Armstrong |  | 121 | RFC 5295 has been obsoleted by RFC 6696, therefore, should we mention RFC 6686 only as in sentence "EAP-RP signalling as defined in IETF RFC 5295 & IETF RFC 6696 is used to validate the mutual possession of rRK between the STA and the Authentication Server. EAP-RP signaling is encapsulated using FILS wrapped data element in the Authentication frame." | Please clarify | REJECTED (EDITOR: 2014-07-16 23:31:05Z)Line 6 uses only RFC 6696 which the comment states as the current document. "RFC 5295 has been obsoleted by RFC 6696" means that 6696 is the current version, so RFC 5295 is not of concern here and is a non-issue. The quoted text that follows is in a different place and no change is proposed so no change will be made. | EDITOR | 2014-07-SanDiego-24-Editorial | Approved |  |  |  |  | 2014-07-18 02:06 | TGai General
4383 | Haiguang Wang | 201 | 2 | 11.11.2.2.1 | 106 | 57 | E | N | 106 | 57 | 11.11.2.2.1 |  | V | Lee Armstrong |  | 137 | There are grammar errors in sentence "If the STA chooses to initiate FILS shared key authentication, the STA first chooses a random 16 octet nonce. It then determines whether to attempt PMKSA caching. If so, it generates a list of one or more PMKSA identifiers, otherwise it constructs an EAP-Initiate/Re-auth packet as specified in IETF RFC6696, with the following additional clarification:" For example, "the STA" shall be "a STA". please correct. | Suggest change to "If a STA chooses to initiate FILS shared key authentication, it first chooses a random 16 octet nonce and then determines whether to attempt PMKSA caching. If PMKSA is attempted, the STA shall generate a list of PMKSA identifiers, otherwise, it constructs an EAP-Initiate/Re-auth packet as specified in IETF RFC6696, with the following additional clarification:" | Revised, change the text to “If a STA chooses to initiate FILS shared key authentication, it shall first choose a random 16 octet nonce and then determine whether to attempt PMKSA caching. If PMKSA caching is attempted, it shall generate a list of PMKSA identifiers. Otherwise, it shall construct an EAP-Initiate/Re-auth packet as specified in IETF RFC6696, with the following additional clarification:” | EDITOR | 2014-07-SanDiego-24-Editorial | Approved |  |  |  |  | 2014-09-17 13:38 | EDITOR
4384 | Haiguang Wang | 201 | 2 | 11.11.2.2.1 | 107 | 15 | E | N | 107 | 15 | 11.11.2.2.1 |  | A | Lee Armstrong |  | 121 | A blank is missed between "FILS Authentication" and "If PMKSA" in the sentence "The random nonce shall be encoded in the FILS nonce field (see 8.4.1.57 (FILS Nonce field)), and the FILS authentication type shall be set to indicate the specific type of FILS authentication.If PMKSA caching is being attempted, the PMKID list shall be constructed out of the list of PMKSA identifiers that are shared with the target AP, otherwise, the EAP-Initiate/Re-auth packet shall be copied into the FILS wrapped data field (see 8.4.2.184 (FILS Wrapped Data element)). ". Please correct the errors. | Insert blanks at the suggested place and remove "(FILS Nonce Field)" as it is not necessary. | ACCEPTED (EDITOR: 2014-07-16 23:57:35Z) | EDITOR | 2014-07-SanDiego-24-Editorial | Approved |  |  |  |  | 2014-07-18 02:06 | TGai General
4385 | Haiguang Wang | 201 | 2 | 11.11.2.2.1 | 107 | 27 | E | N | 107 | 27 | 11.11.2.2.1 |  | A | Lee Armstrong |  | 121 | The sentence "The STA shall transmit the Authentication frame to the AP." is not necessary | Suggest to delete the sentence. | ACCEPTED (EDITOR: 2014-07-16 23:57:16Z) | EDITOR | 2014-07-SanDiego-24-Editorial | Approved |  |  |  |  | 2014-07-18 02:06 | TGai General
4386 | Haiguang Wang | 201 | 2 | 11.11.2.2.1 | 107 | 48 | E | N | 107 | 48 | 11.11.2.2.1 |  | A | Lee Armstrong |  | 121 | The "remote authentication dial-in user services" shall be capitalized in sentence "When applicable, the AP communicates with the Authentication Server using the same protocols it uses when authenticating with EAP. Suitable protocols include, but are not limited to, remote authentication dial-in user service RADIUS (as specified in IETF RFC 2863-2000) and Diameter (as specified in IETF RFC 6942-2013)." | Suggest change to "When applicable, the AP communicates with the Authentication Server using the same protocols it uses when authenticating with EAP. Suitable protocols include, but are not limited to, Remote Authentication Dial-In User Service (RADIUS) (as specified in IETF RFC 2863-2000) and Diameter (as specified in IETF RFC 6942-2013)." | ACCEPTED (EDITOR: 2014-07-16 23:57:10Z) | EDITOR | 2014-07-SanDiego-24-Editorial | Approved |  |  |  |  | 2014-07-18 02:06 | TGai General
4387 | Haiguang Wang | 201 | 2 | 11.11.2.2.1 | 108 | 33 | E | N | 108 | 33 | 11.11.2.2.1 |  | A | Lee Armstrong |  | 121 | A period is missing at the end of the sentence. | Please add the period | ACCEPTED (EDITOR: 2014-07-16 23:57:52Z) | EDITOR | 2014-07-SanDiego-24-Editorial | Approved |  |  |  |  | 2014-07-18 02:06 | TGai General
4388 | Haiguang Wang | 201 | 2 | 11.11.2.2.1 | 108 | 43 | E | N | 108 | 43 | 11.11.2.2.1 |  | A | Lee Armstrong |  | 121 | A period is missing at the end of the sentence. | Please add the period | ACCEPTED (EDITOR: 2014-07-16 23:57:49Z) | EDITOR | 2014-07-SanDiego-24-Editorial | Approved |  |  |  |  | 2014-07-18 02:06 | TGai General
4389 | Haiguang Wang | 201 | 2 | 11.11.2.2.2 | 110 | 1 | E | N | 110 | 1 | 11.11.2.2.2 |  | A | Lee Armstrong |  | 121 | Some words are redundant in sentence "Otherwise, the AP then shall choose a random nonce, and random, ephemeral private key, and then use the agreed-upon group's scalar-op (see 11.3.4.1 (General)) with its private key to generate its ephemeral public key. ", for exmaple, "then" and "random" before "nonce". | Suggest change to "Otherwise, the AP shall choose a nonce, and random, ephemeral private key, and then use the agreed-upon group's scalar-op (see 11.3.4.1) with its private key to generate a ephemeral public key." | ACCEPTED (EDITOR: 2014-07-17 00:00:45Z) | EDITOR | 2014-07-SanDiego-24-Editorial | Approved |  |  |  |  | 2014-07-18 02:06 | TGai General
4390 | Haiguang Wang | 201 | 2 | 11.11.2.2.2 | 110 | 10 | E | N | 110 | 10 | 11.11.2.2.2 |  | A | Lee Armstrong |  | 121 | There are some redundant information in the sentence "The AP shall transmit the Authentication frame to the STA. The AP may choose to derive the Diffie-Hellman shared secret, ss, at this point or it may choose to delay those computations until Key Confirmation (see 11.11.2.4 (Key confirmation with FILS authentication)). Either way, it shall compute the Diffie-Hellman shares secret, ss, based on the STA's ephemeral public key and its own private key with the chosen group's scalar-op to derive ss, and the AP shall then perform Key Derivation (see 11.11.2.3 (Key derivation with FILS authentication)). If the AP chooses to delay these computations, it shall perform them just prior to Key Confirmation (see 11.11.2.4 (Key confirmation with FILS authentication)).". Suggest to remove the redundant information | Suggest change to "The AP shall transmit the Authentication frame to the STA. It shall compute the Diffie-Hellman shares secret, ss, based on the STA's ephemeral public key and its own private key with the chosen group's scalar-op and perform Key Derivation (see 11.11.2.3) | ACCEPTED (EDITOR: 2014-07-17 00:00:20Z) | EDITOR | 2014-07-SanDiego-24-Editorial | Approved |  |  |  |  | 2014-07-18 02:06 | TGai General
4391 | Haiguang Wang | 201 | 2 | 11.11.2.3 | 110 | 45 | E | N | 110 | 45 | 11.11.2.3 |  | A | Lee Armstrong |  | 121 | A verb is missing in sentence "Key derivation with FILS Authentication uses the KDF from 11.6.1.7.2 (Key derivation function (KDF)) to keys for a PMKSA a Pairwise Master Key (PMK) and a PTKSA-a key confirmation key (KCK), a key encryption key (KEK), and a temporal key (TK)." | Suggest change to "Key derivation with FILS Authentication uses the KDF from 11.6.1.7.2 to derive keys for a PMKSA a Pairwise Master Key (PMK) and a PTKSA-a key confirmation key (KCK), a key encryption key (KEK), and a temporal key (TK)." | ACCEPTED (EDITOR: 2014-07-17 00:02:40Z) | EDITOR | 2014-07-SanDiego-24-Editorial | Approved |  |  |  |  | 2014-07-18 02:06 | TGai General
4392 | Haiguang Wang | 201 | 2 | 11.11.2.3 | 111 | 15 | E | N | 111 | 15 | 11.11.2.3 |  | A | Lee Armstrong |  | 121 | Nonces generated by STA and AP have been named as "SNONCE" and "ANONCE", so please use the existing terms instead of creating new ones as in sentence "For PTKSA key generation, the inputs to the KDF are the two 16 octet nonces NSTA and NAP produced by the STA and AP, respectively, a constant label, and the PMK of the PMKSA." | Suggest change to "For PTKSA key generation, the inputs to the KDF are the two 16 octet nonces SNONCE and ANONCE produced by the STA and AP, respectively, a constant label, and the PMK of the PMKSA." | ACCEPTED (EDITOR: 2014-07-17 00:03:14Z) | EDITOR | 2014-07-SanDiego-24-Editorial | Approved |  |  |  |  | 2014-07-18 02:06 | TGai General
4393 | Haiguang Wang | 201 | 2 | 11.11.2.3 | 111 | 28 | E | N | 111 | 28 | 11.11.2.3 |  | A | Lee Armstrong |  | 121 | Some errors in sentence "Xis 384+TK_bits or 640+TK bits from Table 11-4 (Cipher suite key lengths) depending on the AKM used", for example, a blank is missed between "X" and "is" and a period is also missing. | Suggest change to "X is 384+TK_bits or 640+TK bits from Table 11-4 depending on the AKM used." | ACCEPTED (EDITOR: 2014-07-17 00:03:25Z) | EDITOR | 2014-07-SanDiego-24-Editorial | Approved |  |  |  |  | 2014-07-18 02:06 | TGai General
4394 | Haiguang Wang | 201 | 2 | 11.11.2.3 | 111 | 34 | E | N | 111 | 34 | 11.11.2.3 |  | A | Lee Armstrong |  | 121 | Some grammar errors are found in sentence "If the negotiated AKM is 00-0F-AC-<ANA-1> or 00-0F-AC-<ANA-2>, FILS requires an additional element: a 13 octet AEAD counter to be part of the newly created PTKSA. The STA shall set the AEAD counter to 13 octets of zero and the AP shall set the first octet to the value 128 and the remaining octets to zero (i.e. the first bit of the AEAD counter is 1 and the rest of the bits in the counter are 0). To allow for proper processing, each side shall include the AEAD counter of the other as a peer's AEAD counter (see 11.11.2.5 (AEAD cipher mode)). AEAD counters are processed per 11.11.2.5 (AEAD cipiher mode for FILS).", for example, "-" is missed between "a 13" and "octet". | Suggest change to "If the negotiated AKM is 00-0F-AC-<ANA-1> or 00-0F-AC-<ANA-2>, FILS requires an additional element: a 13-octet AEAD counter to be part of the newly created PTKSA. The STA shall set the AEAD counter to 13 octets of zero and the AP shall set the first octet to the value 128 and the remaining octets to zero (i.e. the first bit of the AEAD counter is 1 and the rest of the bits in the counter are 0). To allow for proper processing, each side shall include the AEAD counter of the other as a peer's AEAD counter (see 11.11.2.5). AEAD counters are processed per 11.11.2.5 ." | ACCEPTED (EDITOR: 2014-07-17 00:04:51Z) | EDITOR | 2014-07-SanDiego-24-Editorial | Approved |  |  |  |  | 2014-07-18 02:06 | TGai General
4395 | Haiguang Wang | 201 | 2 | 11.11.2.4.1 | 112 | 8 | E | N | 112 | 8 | 11.11.2.4.1 |  | A | Lee Armstrong |  | 121 | Suggest to start a new paragraph for sentence"For FILS public key authentication, the KeyAuth field of the Key Confirmation element is a digital signature using the STA's private key, of the negotiated hash function on a concatenation of the STA's public Diffie-Hellman value, the AP's public Diffie- Hellman value, the STA's nonce, the AP's nonce, the STA's MAC address, and the AP's BSSID, in that order." | Please change as suggested. | ACCEPTED (EDITOR: 2014-07-17 00:06:08Z) | EDITOR | 2014-07-SanDiego-24-Editorial | Approved |  |  |  |  | 2014-07-18 02:06 | TGai General
4396 | Haiguang Wang | 201 | 2 | 11.11.2.4.1 | 112 | 21 | E | N | 112 | 21 | 11.11.2.4.1 |  | A | Lee Armstrong |  | 121 | A blank is missed between "secured" and "with" in sentence "The Association Request frame shall be securedwith KEK using the AEAD algorithm as defined in 11.11.2.5 (AEAD cipiher mode for FILS). The AEAD algorithm takes AAD that is authenticated but not encrypted. The AAD for the 802.11 Association request is constructed by concatenating the following data together in order." | Suggest change to "The Association Request frame shall be secured with KEK using the AEAD algorithm as defined in 11.11.2.5 . The AEAD algorithm takes AAD that is authenticated but not encrypted. The AAD for the 802.11 Association request is constructed by concatenating the following data together in order." | ACCEPTED (EDITOR: 2014-07-17 00:05:24Z) | EDITOR | 2014-07-SanDiego-24-Editorial | Approved |  |  |  |  | 2014-07-18 02:06 | TGai General
4397 | Haiguang Wang | 201 | 2 | 11.11.2.4.1 | 112 | 50 | E | N | 112 | 50 | 11.11.2.4.1 |  | A | Lee Armstrong |  | 121 | Blank is missed in sentence "If the output from the AEAD decryption operation returns a failure, the authentication exchangeshall be deemed a failure. If the output does not return failure, the returned plaintext replaces the ciphertext as portion of the frame that follows the FILS session element and processing of the received frame continues by checking the value of the Key Confirmation element.". | Please insert blank in "exchangeshall". | ACCEPTED (EDITOR: 2014-07-17 00:05:59Z) | EDITOR | 2014-07-SanDiego-24-Editorial | Approved |  |  |  |  | 2014-07-18 02:06 | TGai General
4398 | Haiguang Wang | 201 | 2 | 11.11.2.4.1 | 112 | 56 | E | N | 112 | 56 | 11.11.2.4.1 |  | A | Lee Armstrong |  | 121 | An extra blank is found in sentence "For FILS shared key authentication, the AP constructs a verifier , Key-Auth', in an identical manner as the STA constructed its Key-Auth above." | please delete the blank. | ACCEPTED (EDITOR: 2014-07-17 00:05:50Z) | EDITOR | 2014-07-SanDiego-24-Editorial | Approved |  |  |  |  | 2014-07-18 02:06 | TGai General
4399 | Haiguang Wang | 201 | 2 | 11.11.2.4.1 | 113 | 7 | E | N | 113 | 7 | 11.11.2.4.1 |  | A | Lee Armstrong |  | 121 | Blank is missed in "TKand" in sentence "If authentication is deemed a failure, KCK, KEK, TKand the PTKSA shall be irretrievably destroyed and the AP shall return an 802.11 Authentication frame with a status code set to <ANA> (Authentication rejected due to FILS authentication failure)." | Please insert blank in "Tkand". | ACCEPTED (EDITOR: 2014-07-17 00:06:32Z) | EDITOR | 2014-07-SanDiego-24-Editorial | Approved |  |  |  |  | 2014-07-18 02:06 | TGai General
4400 | Haiguang Wang | 201 | 2 | 11.11.2.4.2 | 114 | 26 | E | N | 114 | 26 | 11.11.2.4.2 |  | A | Lee Armstrong |  | 121 | A blank is missed in sentence "TheSTA compares Key-Auth' with the Key-Auth field in the Key Confirmation element of the received frame.If they differ, authentication shall be deemed a failure." | Please insert blank in "TheSTA". | ACCEPTED (EDITOR: 2014-07-17 00:07:35Z) | EDITOR | 2014-07-SanDiego-24-Editorial | Approved |  |  |  |  | 2014-07-18 02:06 | TGai General
4401 | Haiguang Wang | 201 | 2 | 11.11.2.4.2 | 114 | 39 | E | N | 114 | 39 | 11.11.2.4.2 |  | A | Lee Armstrong |  | 121 | Double period in sentence "If authentication is deemed a failure, the KCK2, KEK2, KCK, KEK, PMK, and TK shall be irretrievably destroyed and the STA shall abandon the exchange.." | Please delete the extra period. | ACCEPTED (EDITOR: 2014-07-17 00:07:29Z) | EDITOR | 2014-07-SanDiego-24-Editorial | Approved |  |  |  |  | 2014-07-18 02:06 | TGai General
4402 | Hiroki Nakano | 201 | 2 | Figure |  | 4 | E | Y |  | 4 | Figure |  | A | Lee Armstrong |  | 71 | an irregular space between Figure and 8-80k | remove space | ACCEPTED (EDITOR: 2014-05-14 23:41:59Z)In D2.1 | EDITOR | 2014-05-KOA-04 | Approved |  |  |  | 2,1 | 2014-05-16 02:40 | TGai General
4403 | Hiroki Nakano | 201 | 2 | Figure |  | 2 | E | Y |  | 2 | Figure |  | J | Lee Armstrong |  | 71 | wrong period usage | replace the period with hyphen | REJECTED (EDITOR: 2014-05-14 22:15:45Z)Clause is identified as "Figure" so assume that this related to the initial Table of Figures. Line 2 could only refer to the title of this table and no period or hyphen exists there. Spent some time trying to find out what/where else the comment may apply but that was futile. How many periods exist in the draft? | EDITOR | 2014-05-KOA-04 | Approved |  |  |  | 2,1 | 2014-05-16 02:40 | TGai General
4404 | Hiroki Nakano | 201 | 2 | 4.5.4.2 | 5 | 36 | E | Y | 5 | 36 | 4.5.4.2 |  | A | Lee Armstrong |  | 71 | an extra period at the last of the sentence "field))." | remove period | ACCEPTED (EDITOR: 2014-05-15 00:45:26Z)In D2.1 | EDITOR | 2014-05-KOA-04 | Approved |  |  |  | 2,1 | 2014-05-16 02:40 | TGai General
4405 | Hiroki Nakano | 201 | 2 | 4.10.3.6.1 | 7 | 14 | E | Y | 7 | 14 | 4.10.3.6.1 |  | V | Lee Armstrong |  | 71 | wrong figure number "4,21a" (comma is used instead of hyphen) | replace the comma with hyphen | REVISED (EDITOR: 2014-05-15 18:43:00Z)In D2.1. The more basic problem is that this was not an active reference to the figure. Doing so automatically solves the problem. | EDITOR | 2014-05-KOA-04 | Approved |  |  |  | 2,1 | 2014-05-16 02:40 | TGai General
4406 | Hiroki Nakano | 201 | 2 | 4.10.3.6.2 | 8 | 3 | E | Y | 8 | 3 | 4.10.3.6.2 |  | A | Lee Armstrong |  | 71 | mysterious T | remove T | ACCEPTED (EDITOR: 2014-05-15 18:57:43Z)In D2.1. | EDITOR | 2014-05-KOA-04 | Approved |  |  |  | 2,1 | 2014-05-16 02:40 | TGai General
4407 | Hiroki Nakano | 201 | 2 | 6.3.3.2.2 | 9 | 39 | T | N | 9 | 39 | 6.3.3.2.2 |  | A | Jeongki Kim |  | 94 | Why is the name APConfigurationChangeCount different from the corresponding element name APConfigurationSequenceNumber? | change the parameter name to APConfigurationSequenceNumber | accept | EDITOR | 2014-07-SanDiego-16 | Approved |  |  |  |  | 2014-09-18 11:36 | EDITOR
4408 | Hiroki Nakano | 201 | 2 | 6.3.3.2.2 | 10 | 26 | T | N | 10 | 26 | 6.3.3.2.2 |  | A | Jeongki Kim |  | 94 | Why is the name APConfigurationChangeCount different from the corresponding element name APConfigurationSequenceNumber? | change the parameter name to APConfigurationSequenceNumber | accept | EDITOR | 2014-07-SanDiego-16 | Approved |  |  |  |  | 2014-09-18 11:36 | EDITOR
4409 | Hiroki Nakano | 201 | 2 | 6.3.3.2.2 | 10 | 31 | T | N | 10 | 31 | 6.3.3.2.2 |  | V | Jeongki Kim |  | 94 | APConfigurationChangeCount is used only when dot11FILDActivated is true. | Add the following description to APConfigurationChangeCount: "This parameter is optionally present when dot11FILSActivated is true." | REVISED (TGai General: 2014-07-16 21:21:55Z) REVISED Adopt the Proposed Remedy #1 in contribution 14/0739r3. (https://mentor.ieee.org/802.11/dcn/14/11-14-0739-03-00ai-lb201-cids-for-ap-csn-in-6.3.3.2.2.doc ) (4409, 5050) | EDITOR | 2014-07-SanDiego-16 | Approved |  |  |  |  | 2014-07-16 21:24 | TGai General
4410 | Hiroki Nakano | 201 | 2 | 6.3.3.3.1 | 10 | 44 | T | Y | 10 | 44 | 6.3.3.3.1 |  | V | Jarkko Kneckt |  | 91 | This paragraph looks inconsistence with the description of Reporting Option in the table of Section 6.3.3.2.2. First, which value should be used "when immediate reporting is requested"? IMMEDIATE? In this case, are multiple MLME-SCAN.confirm issued? Is each MLME-SCAN.comfirm issued immediately after the AP is discovered? However, 6.3.3.3.1 does not say anything about the case of IMMEDIATE. | need more explanation | REVISED. The text is erroneous, because with reportingoption AT_END the MLME.SCAN.Confirm primitive is called only once. Change the text to read: "...or to IMMEDIATE. When ReportingOption parameter is set to AT_END a single MLME-SCAN.Confirm primitive may be issued." The change is shown in https://mentor.ieee.org/802.11/dcn/14/11-14-0765-07-00ai-scanning-text-for-d2-0-resolutions.docx. | EDITOR | 2014-07-SanDiego-14 | Approved |  |  |  |  | 2014-07-16 07:23 | TGai General
4411 | Hiroki Nakano | 201 | 2 | 6.3.3.4.4 | 13 | 40 | T | N | 13 | 40 | 6.3.3.4.4 |  | J | Jarkko Kneckt |  | 91 | According to 6.3.3.3.3, MLME-SCAN.confirm is generated by MLME-SCAN-STOP.request. | Add the following sentence "MLME-SCAN.confirm may be generated." | REJECTED. The proposed addition is not in correct place and it does not discuss on the MLME-SCAN-STOP.request generation. MLME-SCAN-STOP.request is not dependent on the MLME-SCAN.request. | EDITOR | 2014-07-SanDiego-14 | Approved |  |  |  |  | 2014-07-16 07:23 | TGai General
4412 | Hiroki Nakano | 201 | 2 | 6.3.7.2.2 | 16 | 15 | E | Y | 16 | 15 | 6.3.7.2.2 |  | A | Lee Armstrong |  | 121 | no comma after FILSHLPContainer and FILEIPAddressAssignment. Check all the following section 6.3.7.x.y | add comma | ACCEPTED (EDITOR: 2014-05-16 19:58:38Z)In D2.1 | EDITOR | 2014-07-SanDiego-24-Editorial | Approved |  |  |  |  | 2014-07-18 02:06 | TGai General
4413 | Hiroki Nakano | 201 | 2 | 6.3.7.2.2 | 16 | 29 | E | Y | 16 | 29 | 6.3.7.2.2 |  | A | Lee Armstrong |  | 71 | no space between protocol and frames. Check all the following tables. | split the word "protocol" and "frames" | ACCEPTED (EDITOR: 2014-05-15 21:35:30Z)In D2.1. | EDITOR | 2014-05-KOA-04 | Approved |  |  |  | 2,1 | 2014-05-16 02:40 | TGai General
4414 | Hiroki Nakano | 201 | 2 | 6.3.8.2.2 | 20 | 53 | T | Y | 20 | 53 | 6.3.8.2.2 |  | J | George Cherian |  | 109 | "Reassociation shall be performed only if the originating STA is already associated in the same ESS." (cited from 10.3.5.1) This means that nothing changes in the viewpoint of upper layers such as IP. Therefore, there may be no case that FILSHLPContainer and FILEIPAddressAssignment are used in combination with reassociation. | show the usecases, or remove FILSHLPContainer and FILSIPAddressAssignment. | Reject: STA will not be able to know conclusively whether the IP subnet has changed or not. So, as implementation the STA may or may not choose to send FILSHLPContainer in the ReAssociation. No need to disallow it in the standards | EDITOR | 2014-07-SanDiego-25 | Approved |  |  |  |  | 2014-07-17 21:08 | TGai General
4415 | Hiroki Nakano | 201 | 2 | 6.3.8.3.2 | 21 | 53 | G | Y | 21 | 53 | 6.3.8.3.2 |  | V | George Cherian |  | 109 | no table for Name, Type, Valid range and Description of parameters | make the table. | Revise. Already included as part of another comment | EDITOR | 2014-07-SanDiego-25 | Approved |  |  |  |  | 2014-07-17 21:08 | TGai General
4416 | Hiroki Nakano | 201 | 2 | 8.3.3.5 | 25 | 56 | E | Y | 25 | 56 | 8.3.3.5 |  | V | Lee Armstrong |  | 121 | irregular font for section number 8.3.3.5 | fix font | REVISED (EDITOR: 2014-07-07 19:42:23Z)For some reason Framemaker would not allow the correct font so simply created a new heading which produced the correct font. In D2.1 | EDITOR | 2014-07-SanDiego-24-Editorial | Approved |  |  |  |  | 2014-07-18 02:06 | TGai General
4417 | Hiroki Nakano | 201 | 2 | 8.3.3.5 | 26 | 23 | E | Y | 26 | 23 | 8.3.3.5 |  | A | Lee Armstrong |  | 121 | extra underscores at the tail of "Container_" and "Assignment_" | remove underscore | ACCEPTED (EDITOR: 2014-07-07 19:51:21Z)In D2.1 | EDITOR | 2014-07-SanDiego-24-Editorial | Approved |  |  |  |  | 2014-07-18 02:06 | TGai General
4418 | Hiroki Nakano | 201 | 2 | 6.3.7.2.2 | 16 | 16 | T | Y | 16 | 16 | 6.3.7.2.2 |  | A | Santosh Abraham |  | 86 | FILS Session, FILS Public Key and FILS Key Confirmation do not exist in parameters of MLME-ASSOCIATE.request while Association Request frame can have them. | add them to parameter list | Accept: As in proposed change | EDITOR | 2014-07-SanDiego-11 | Approved |  |  |  |  | 2014-07-16 03:34 | TGai General
4419 | Hiroki Nakano | 201 | 2 | 6.3.7.5.2 | 19 | 32 | T | Y | 19 | 32 | 6.3.7.5.2 |  | A | Santosh Abraham |  | 86 | FILS Session, FILS Public Key and FILS Key Confirmation do not exist in parameters of MLME-ASSOCIATE.response while Association Response frame can have them. | add them to parameter list | Accept: As in proposed change | EDITOR | 2014-07-SanDiego-11 | Approved |  |  |  |  | 2014-07-16 03:34 | TGai General
4420 | Hiroki Nakano | 201 | 2 | 8.4.1.56 | 35 | 16 | G | N | 35 | 16 | 8.4.1.56 |  | A | Lee Armstrong |  | 121 | We have PFS when using public keys | add as the followings: "The FILS authentication exchange using a public key and with PFS." | ACCEPTED (EDITOR: 2014-07-10 18:38:35Z)In D2.1 | EDITOR | 2014-07-SanDiego-24-Editorial | Approved |  |  |  |  | 2014-07-18 02:06 | TGai General
4421 | Hiroki Nakano | 201 | 2 | 8.4.2.179 | 46 | 63 | E | Y | 46 | 63 | 8.4.2.179 |  | A | Lee Armstrong |  | 121 | missing space | insert a space between "with" and "a" | ACCEPTED (EDITOR: 2014-07-11 23:02:47Z)In D2.1 | EDITOR | 2014-07-SanDiego-24-Editorial | Approved |  |  |  |  | 2014-07-18 02:06 | TGai General
4422 | Hiroki Nakano | 201 | 2 | 8.4.2.179 | 48 | 5 | G | Y | 48 | 5 | 8.4.2.179 |  | A | Santosh Abraham |  | 86 | It's hard to find the definition of value in IP Address Type field. | Add the table number of the definition. (Table 8-183j?) | Accept: As in proposed change | EDITOR | 2014-07-SanDiego-11 | Approved |  |  |  |  | 2014-07-16 03:34 | TGai General
4423 | Hiroki Nakano | 201 | 2 | 8.4.2.179 | 48 | 17 | E | Y | 48 | 17 | 8.4.2.179 |  | A | Lee Armstrong |  | 121 | missing space between "Information" and "type" | insert a space | ACCEPTED (EDITOR: 2014-07-15 16:05:12Z)In D2.1 | EDITOR | 2014-07-SanDiego-24-Editorial | Approved |  |  |  |  | 2014-07-18 02:06 | TGai General
4424 | Hiroki Nakano | 201 | 2 | 8.4.2.179 | 48 | 19 | E | Y | 48 | 19 | 8.4.2.179 | 4423 | A | Lee Armstrong |  | 121 | missing space between "Information" and "type" | insert a space | ACCEPTED (EDITOR: 2014-07-15 16:07:20Z)In D2.1 | EDITOR | 2014-07-SanDiego-24-Editorial | Approved |  |  |  |  | 2014-07-18 02:06 | TGai General
4425 | Hiroki Nakano | 201 | 2 | 8.4.2.185 | 58 | 35 | E | Y | 58 | 35 | 8.4.2.185 |  | A | Lee Armstrong |  | 121 | missing space between "as" and "described" | insert a space | ACCEPTED (EDITOR: 2014-07-15 22:26:51Z)In D2.1 | EDITOR | 2014-07-SanDiego-24-Editorial | Approved |  |  |  |  | 2014-07-18 02:06 | TGai General
4426 | Hiroki Nakano | 201 | 2 | 8.6.8.34 | 68 | 35 | E | Y | 68 | 35 | 8.6.8.34 |  | A | Lee Armstrong |  | 121 | wrong bit number in Figure 8-589d | fix B1 with B5 and B72 with B27 | ACCEPTED (EDITOR: 2014-07-16 03:07:00Z)In D2.1 | EDITOR | 2014-07-SanDiego-24-Editorial | Approved |  |  |  |  | 2014-07-18 02:06 | TGai General
4427 | Hiroki Nakano | 201 | 2 | 9.41 | 71 | 34 | E | Y | 71 | 34 | 9,41 |  | A | Lee Armstrong |  | 121 | M-1 should be M "minus" one rather than M "hyphen" one | replace the hyphen with minus sign | ACCEPTED (EDITOR: 2014-07-16 04:02:03Z)In D2.1 | EDITOR | 2014-07-SanDiego-24-Editorial | Approved |  |  |  |  | 2014-07-18 02:06 | TGai General
4428 | Hiroki Nakano | 201 | 2 | 10.3.2 | 83 | 19 | T | Y | 83 | 19 | 10.3.2 |  | J | Rene Struik & Rob Sun |  | 83 | State 5 is newly introduced in Figure 10-6. However State 5 has almost the same nature as State 2. All transitions related to State 5 looks the same as State 2 has except for their condition, that is, we can have equivalent diagram by adding only conditions to the original diagram without State 5. Simpler diagram is better. | clarify difference between State 2 and State 5, or unify them and keep it simple. | Rejected State 5 is tightly coupled with FILS authentication and association messages which are newly added into the management frames | EDITOR | 2014-07-SanDiego-08 | Approved |  |  |  |  | 2014-10-21 16:04 | EDITOR
4429 | Hiroki Nakano | 201 | 2 | 10.44.3 | 94 | 33 | T | Y | 94 | 33 | 10.44.3 |  | A | Santosh Abraham |  | 86 | what overhead is reduced? It looks just a personal opinion and meaningless. | Remove the sentence "FILS IP Address Configuration is used to recude the overhead caused by using the DHCP for tha IP address assignment." | Accept: As in proposed change | EDITOR | 2014-07-SanDiego-11 | Approved |  |  |  |  | 2014-07-16 03:34 | TGai General
4430 | Hiroki Nakano | 201 | 2 | 10.44.3 | 94 | 39 | T | Y | 94 | 39 | 10.44.3 |  | V | Hitoshi Morioka |  | 76 | When AP does not support FILS IP Address Configuration, non-AP requests DHCP processing during association frame exchange by using FILS HLP Container. | replace "after" with "during" | Revised. Delete the sentence and add the following note after the paragraph. "Note -- The non-AP STA can use the following methods to obtain an IP address. (1) FILS IP Address Configuration, if supported by the AP. (2) Encapsulating higher layer protocols during association. (3) Employing higher layer protocols after association." | EDITOR | 2014-07-SanDiego-01 | Approved |  |  |  |  | 2014-07-14 19:01 | TGai General
4431 | Hiroki Nakano | 201 | 2 | 10.44.3.1 | 95 | 5 | E | Y | 95 | 5 | 10.44.3.1 |  | A | Lee Armstrong |  | 121 | "(s)" can be "s" simply. | remove parentheses. | ACCEPTED (EDITOR: 2014-07-16 20:58:00Z) | EDITOR | 2014-07-SanDiego-24-Editorial | Approved |  |  |  |  | 2014-07-18 02:06 | TGai General
4432 | Hiroki Nakano | 201 | 2 | 10.44.3.1 | 95 | 31 | T | Y | 95 | 31 | 10.44.3.1 |  | V | Hitoshi Morioka |  | 76 | To help readers to understand, we should mention more the case that DHCP ACK packet is not in time for generation of Association Response frame. | add the following sentence at the last of this paragraph: "AP transfer HLP frames in the normal manner after successful Association Response frame." | Revised. Insert the following sentense at P95L28 before "The encapsulation procedure…": "If the AP receives HLP packets for the non-AP STA after transmitting Association/Reassociation Response, the AP transmits the HLP packets as Data frames without encapsulation." | EDITOR | 2014-07-SanDiego-01 | Approved |  |  |  |  | 2014-07-14 19:01 | TGai General
4433 | Hiroki Nakano | 201 | 2 | 10.44.3.2 | 95 | 47 | T | Y | 95 | 47 | 10.44.3.2 |  | V | Santosh Abraham |  | 86 | "An AP" does not request IP address by this way. It should be "A non-AP STA"? | replace "An AP" with "A non-AP STA" | Revised: See proposed text in https://mentor.ieee.org/802.11/dcn/14/11-14-0768-01-00ai-resolution-to-various-cids.docx (10.44.3.2) | EDITOR | 2014-07-SanDiego-11 | Approved |  |  |  |  | 2014-07-16 03:34 | TGai General
4434 | Hiroki Nakano | 201 | 2 | 10.44.3.2 | 95 | 52 | E | Y | 95 | 52 | 10.44.3.2 |  | A | Lee Armstrong |  | 121 | missing space between "IP" and "Address" | insert a space | ACCEPTED (EDITOR: 2014-07-16 20:59:08Z) | EDITOR | 2014-07-SanDiego-24-Editorial | Approved |  |  |  |  | 2014-07-18 02:06 | TGai General
4435 | Hiroki Nakano | 201 | 2 | 10.44.3.2 | 95 | 63 | T | Y | 95 | 63 | 10.44.3.2 |  | A | Santosh Abraham |  | 86 | we have no longer IP Address Request TLV. | replace it with "IP Address Assignment element" | Accept: As in proposed change | EDITOR | 2014-07-SanDiego-11 | Approved |  |  |  |  | 2014-07-16 03:34 | TGai General
4436 | Hiroki Nakano | 201 | 2 | 8.4.2.181.2 | 74 | 41 | T | Y | 74 | 41 | 8.4.2.181.2 |  | V | Jarkko Kneckt |  | 91 | "TTL" is the name of a field of IPv4 header, therefore, this name "TTL IPv4" is very confusing. | add explanations or use another word | REVISED. Change all instances "TTL-IPv4" and "TTL IPv4" to "Lifetime of the Assigned IPV4 Address ." Change all instances "TTL-IPv6" and "TTL IPv6" to "Lifetime of the Assigned IPV6 Address ." | EDITOR | 2014-07-SanDiego-14 | Approved |  |  |  |  | 2014-07-16 07:23 | TGai General
4437 | Hitoshi Morioka | 201 | 2 | 10.1.4.3.5 | 81 | 56 | T | Y | 81 | 56 | 10.1.4.3.5 |  | V | Jeongki Kim |  | 94 | The difference between AP-CSN and AP-CCC is not explained. | Please add explanation about AP-CCC. | REVISED (TGai General: 2014-07-16 21:45:00Z) Revised Adopt the Proposed Remedy #2 in contribution 14/0741r3. (https://mentor.ieee.org/802.11/dcn/14/11-14-0741-03-00ai-lb201-cids-for-10.1.4.3.5.doc ) Agree in principle. change the AP-CCC to AP-CNS | EDITOR | 2014-07-SanDiego-16 | Approved |  |  |  |  | 2014-10-21 15:44 | EDITOR
4438 | Hitoshi Morioka | 201 | 2 | 3.3 | 3 | 62 | E | Y | 3 | 62 | 3,3 |  | A | Lee Armstrong |  | 71 | The font of the definition of "AP-CSN" is incorrect. | Please fix the font. | ACCEPTED (EDITOR: 2014-05-15 00:36:33Z)In D2.1 | EDITOR | 2014-05-KOA-04 | Approved |  |  |  | 2,1 | 2014-10-21 15:44 | EDITOR
4439 | Hitoshi Morioka | 201 | 2 | 4.10.3.6.1 | 7 | 14 | T | N | 7 | 14 | 4.10.3.6.1 |  | V | Lee Armstrong |  | 71 | Explanation about Figure 4-21a is duplicated. | Remove "as shown in the Figure 4,21a". | REVISED (EDITOR: 2014-05-15 18:25:29Z)In D2.1. Deleted the second instance instead of the first. | EDITOR | 2014-05-KOA-04 | Approved |  |  |  | 2,1 | 2014-10-21 15:44 | EDITOR
4440 | Hitoshi Morioka | 201 | 2 | 4.10.3.6.2 | 7 | 64 | T | N | 7 | 64 | 4.10.3.6.2 |  | J | Lee Armstrong |  | 71 | Is the language, "an a priori knowledge of and trust in, a raw public key" correct? | If this is incorrect, please fix. I'm not sure because I'm not native speaker. | REJECTED (EDITOR: 2014-05-15 18:51:13Z)This is a term often used in English. The definition of the term "a priori" is: "relating to what can be known through an understanding of how certain things work rather than by observation". Keeping the term is easier, and makes for a simplier document, than adding a full description of what is meant by it. | EDITOR | 2014-05-KOA-04 | Approved |  |  |  | 2,1 | 2014-10-21 15:44 | EDITOR
4441 | Hitoshi Morioka | 201 | 2 | 4.10.3.6.2 | 8 | 3 | E | Y | 8 | 3 | 4.10.3.6.2 |  | A | Lee Armstrong |  | 71 | "T" is a garbage. | Remove it. | ACCEPTED (EDITOR: 2014-05-15 18:57:33Z)In D2.1. | EDITOR | 2014-05-KOA-04 | Approved |  |  |  | 2,1 | 2014-10-21 15:44 | EDITOR
4442 | Hitoshi Morioka | 201 | 2 | 8.3.3.5 | 26 | 23 | E | Y | 26 | 23 | 8.3.3.5 |  | A | Lee Armstrong |  | 121 | The last character "_" is a garbage. | Remove it. | ACCEPTED (EDITOR: 2014-07-07 19:51:49Z)In D2.1 | EDITOR | 2014-07-SanDiego-24-Editorial | Approved |  |  |  |  | 2014-10-21 15:44 | EDITOR
4443 | Hitoshi Morioka | 201 | 2 | 8.3.3.5 | 26 | 27 | E | Y | 26 | 27 | 8.3.3.5 |  | A | Lee Armstrong |  | 121 | The last character "_" is a garbage. | Remove it. | ACCEPTED (EDITOR: 2014-07-07 19:52:12Z)In D2.1 | EDITOR | 2014-07-SanDiego-24-Editorial | Approved |  |  |  |  | 2014-10-21 15:44 | EDITOR
4444 | Hitoshi Morioka | 201 | 2 | 8.3.3.6 | 27 | 27 | E | Y | 27 | 27 | 8.3.3.6 |  | A | Lee Armstrong |  | 121 | The last character "_" is a garbage. | Remove it. | ACCEPTED (EDITOR: 2014-07-10 02:10:12Z)In D2.1 | EDITOR | 2014-07-SanDiego-24-Editorial | Approved |  |  |  |  | 2014-10-21 15:44 | EDITOR
4445 | Hitoshi Morioka | 201 | 2 | 8.3.3.6 | 27 | 31 | E | Y | 27 | 31 | 8.3.3.6 |  | A | Lee Armstrong |  | 121 | The last character "_" is a garbage. | Remove it. | ACCEPTED (EDITOR: 2014-07-10 02:09:52Z)In D2.1 | EDITOR | 2014-07-SanDiego-24-Editorial | Approved |  |  |  |  | 2014-10-21 15:44 | EDITOR
4446 | Hitoshi Morioka | 201 | 2 | 8.3.3.7 | 28 | 27 | E | Y | 28 | 27 | 8.3.3.7 |  | A | Lee Armstrong |  | 121 | The last character "_" is a garbage. | Remove it. | ACCEPTED (EDITOR: 2014-07-10 02:13:53Z)In D2.1 | EDITOR | 2014-07-SanDiego-24-Editorial | Approved |  |  |  |  | 2014-10-21 15:44 | EDITOR
4447 | Hitoshi Morioka | 201 | 2 | 8.3.3.7 | 28 | 31 | E | Y | 28 | 31 | 8.3.3.7 |  | A | Lee Armstrong |  | 121 | The last character "_" is a garbage. | Remove it. | ACCEPTED (EDITOR: 2014-07-10 02:14:02Z)In D2.1 | EDITOR | 2014-07-SanDiego-24-Editorial | Approved |  |  |  |  | 2014-10-21 15:44 | EDITOR
4448 | Hitoshi Morioka | 201 | 2 | 8.3.3.8 | 29 | 30 | E | Y | 29 | 30 | 8.3.3.8 |  | A | Lee Armstrong |  | 121 | The last character "_" is a garbage. | Remove it. | ACCEPTED (EDITOR: 2014-07-10 02:20:04Z)In D2.1 | EDITOR | 2014-07-SanDiego-24-Editorial | Approved |  |  |  |  | 2014-10-21 15:44 | EDITOR
4449 | Hitoshi Morioka | 201 | 2 | 8.3.3.10 | 30 | 35 | E | N | 30 | 35 | 8.3.3.10 |  | V | Lee Armstrong |  | 121 | Why "8.4.2.173 (CAG Number element)" is red? | Please make it black. | REVISED (EDITOR: 2014-07-10 02:22:14Z)In D2.1. This was an artifact of updating this cross reference before all previous revisions were accepted (changes are noted in red, change to black when revision is accepted). | EDITOR | 2014-07-SanDiego-24-Editorial | Approved |  |  |  |  | 2014-10-21 15:44 | EDITOR
4450 | Hitoshi Morioka | 201 | 2 | 8.4.2.1 | 37 | 25 | E | Y | 37 | 25 | 8.4.2.1 |  | A | Lee Armstrong |  | 121 | "))" is a garbage. | Remove "))". | ACCEPTED (EDITOR: 2014-07-10 21:06:04Z)In D2.1 | EDITOR | 2014-07-SanDiego-24-Editorial | Approved |  |  |  |  | 2014-10-21 15:44 | EDITOR
4451 | Hitoshi Morioka | 201 | 2 | 8.4.2.1 | 37 | 27 | E | N | 37 | 27 | 8.4.2.1 |  | A | Lee Armstrong |  | 121 | "FILS IP Address Assignment" and "Key Delivery" should locate immediately after "FILS HLP Container". | Move "FILS IP Address Assignment" and "Key Delivery" immediately after "FILS HLP Container". | ACCEPTED (EDITOR: 2014-07-10 21:04:22Z)In D2.1 | EDITOR | 2014-07-SanDiego-24-Editorial | Approved |  |  |  |  | 2014-10-21 15:44 | EDITOR
4452 | Hitoshi Morioka | 201 | 2 | 8.4.2.173 | 41 | 27 | T | N | 41 | 27 | 8.4.2.173 |  | A | George Calcev |  | 88 | "BSSI" should be "BSS". | Change "BSSI" to "BSS". | Accepted. | EDITOR | 2014-07-SanDiego-13 | Approved |  |  |  |  | 2014-10-21 15:44 | EDITOR
4453 | Hitoshi Morioka | 201 | 2 | 8.4.2.174 | 41 | 61 | G | N | 41 | 61 | 8.4.2.174 |  | A | Jarkko Kneckt |  | 91 | "FILS Request Parameters element" should be "FILS Request Parameters element format". | Change "FILS Request Parameters element" to "FILS Request Parameters element format". | ACCEPTED. | EDITOR | 2014-07-SanDiego-14 | Approved |  |  |  |  | 2014-10-21 15:44 | EDITOR
4454 | Hitoshi Morioka | 201 | 2 | 8.4.2.178 | 45 | 60 | T | Y | 45 | 60 | 8.4.2.178 |  | V | Jeongki Kim |  | 94 | "7 bits 1 octet" should be "7 bits". | Remove "1 octet". | REVISED Adopt the Proposed Remedy #1 in contribution 14/0931r1. (https://mentor.ieee.org/802.11/dcn/14/11-14-0931-01-00ai-lb201-cids-for-8.4.2.178.doc ) (4667, 4454, 4046) : Delete '7bits'. | EDITOR | 2014-07-SanDiego-16 | Approved |  |  |  |  | 2014-10-21 15:44 | EDITOR
4455 | Hitoshi Morioka | 201 | 2 | 8.4.2.178 | 45 | 60 | T | Y | 45 | 60 | 8.4.2.178 |  | V | Jeongki Kim |  | 94 | Please clarify how to initialize the AP-CSN value. 0 or rand(0, 127)? | Please clarify how to initialize the AP-CSN value. 0 or rand(0, 127)? | REVISED Adopt the Proposed Remedy #1 in contribution 14/0931r1. (https://mentor.ieee.org/802.11/dcn/14/11-14-0931-01-00ai-lb201-cids-for-8.4.2.178.doc ) | EDITOR | 2014-07-SanDiego-16 | Approved |  |  |  |  | 2014-10-21 15:44 | EDITOR
4456 | Hitoshi Morioka | 201 | 2 | 8.4.2.179 | 46 | 18 | G | N | 46 | 18 | 8.4.2.179 |  | V | Santosh Abraham |  | 87 | "conditional" should be "optional". | Change "conditional" to "optional". | Revised: See Resolution in https://mentor.ieee.org/802.11/dcn/14/11-14-0929-01-00ai-resolution-to-various-cids.xlsx | EDITOR | 2014-07-SanDiego-12 | Approved |  |  |  |  | 2014-10-21 15:44 | EDITOR
4457 | Hitoshi Morioka | 201 | 2 | 8.4.2.179 | 46 | 35 | G | N | 46 | 35 | 8.4.2.179 |  | J | Santosh Abraham |  | 86 | "FILS IP Address Configuration" should be "FILS IP Address Configuration supported". | Change "FILS IP Address Configuration" to "FILS IP Address Configuration supported". | Reject: Current text indicates the support | EDITOR | 2014-07-SanDiego-11 | Approved |  |  |  |  | 2014-10-21 15:44 | EDITOR
4458 | Hitoshi Morioka | 201 | 2 | 8.4.2.179 | 47 | 20 | G | N | 47 | 20 | 8.4.2.179 |  | A | Santosh Abraham |  | 86 | Lack of the reference for "FILS IP Address Configuration". | Add reference, 10.44.3.2. | Accept: As in proposed change | EDITOR | 2014-07-SanDiego-11 | Approved |  |  |  |  | 2014-10-21 15:44 | EDITOR
4459 | Hitoshi Morioka | 201 | 2 | 8.4.2.179 | 48 | 5 | T | Y | 48 | 5 | 8.4.2.179 |  | V | Santosh Abraham |  | 86 | Lack of the explanation about IP address type and how to encode. | Add explanation about "IP address type" and how ro encode. | Revised: See proposed text in https://mentor.ieee.org/802.11/dcn/14/11-14-0768-01-00ai-resolution-to-various-cids.docx (8.4.2.179) | EDITOR | 2014-07-SanDiego-11 | Approved |  |  |  |  | 2014-10-21 15:44 | EDITOR
4460 | Hitoshi Morioka | 201 | 2 | 8.4.2.180 | 48 | 40 | T | N | 48 | 40 | 8.4.2.180 |  | V | Hitoshi Morioka |  | 76 | "during association" should be "during FILS association". | Add "FILS" between "during" and "association". | Revised. Add "FILS" between "during" anf "association", and add the following two definitions to the clause 3.2. FILS association: Type of association used in Fast Initial Link Setup. FILS authentication: Type of authentication used in Fast Initial Link Setup. | EDITOR | 2014-07-SanDiego-01 | Approved |  |  |  |  | 2014-10-21 15:44 | EDITOR
4461 | Hitoshi Morioka | 201 | 2 | 8.4.2.180 | 48 | 45 | G | N | 48 | 45 | 8.4.2.180 |  | V | Hitoshi Morioka |  | 76 | Lack of the reference for the usage of the element. | Add reference to 10.44.3.1. | Revised. Insert the following sentence after "if dot11FILSActivated is true.": "This element is used for Higher Layer Protocol Packet Encapsulation (10.44.3.1 (Higher Layer Protocol Packet Encapsulation))." | EDITOR | 2014-07-SanDiego-01 | Approved |  |  |  |  | 2014-10-21 15:44 | EDITOR
4462 | Hitoshi Morioka | 201 | 2 |  | 52 |  | E | Y | 52 |  |  |  | V | Lee Armstrong |  | 121 | Remove empty page. | Remove empty page. | REVISED (EDITOR: 2014-07-15 21:23:31Z) - In D2.1. Eliminated the table completely, rewrote the descriptive text to ensure that no content was lost in the table deletion. | EDITOR | 2014-07-SanDiego-24-Editorial | Approved |  |  |  |  | 2014-10-21 15:44 | EDITOR
4463 | Hitoshi Morioka | 201 | 2 | 8.4.2.185 | 58 | 34 | T | Y | 58 | 34 | 8.4.2.185 |  | A | Hiroki Nakano |  | 68 | "a single" should be "a single octet". | Add "octet" after "a single". | ACCEPTED (TGai General: 2014-05-14 19:05:12Z) | EDITOR | 2014-05-KOA-01 | Approved |  |  |  |  | 2014-10-21 15:44 | EDITOR
4464 | Hitoshi Morioka | 201 | 2 | 8.4.2.185 | 58 | 35 | E | Y | 58 | 35 | 8.4.2.185 |  | A | Lee Armstrong |  | 121 | "asdescribed" should be "as described". | Insert space between "as" and "described". | ACCEPTED (EDITOR: 2014-07-15 22:27:11Z)In D2.1 | EDITOR | 2014-07-SanDiego-24-Editorial | Approved |  |  |  |  | 2014-10-21 15:44 | EDITOR
4465 | Hitoshi Morioka | 201 | 2 | 8.4.2.185 | 58 | 36 | E | Y | 58 | 36 | 8.4.2.185 |  | A | Lee Armstrong |  | 121 | Underline is garbage. | Remove underline. | ACCEPTED (EDITOR: 2014-07-15 22:24:55Z)In D2.1 | EDITOR | 2014-07-SanDiego-24-Editorial | Approved |  |  |  |  | 2014-10-21 15:44 | EDITOR
4466 | Hitoshi Morioka | 201 | 2 | 9 | 71 | 5 | E | Y | 71 | 5 | 9 |  | A | Lee Armstrong |  | 121 | Clause "9.5" and "9.6" are not changed. | Remove clause "9.5" and "9.6". | ACCEPTED (EDITOR: 2014-07-16 03:44:14Z)In D2.1 | EDITOR | 2014-07-SanDiego-24-Editorial | Approved |  |  |  |  | 2014-10-21 15:44 | EDITOR
4467 | Hitoshi Morioka | 201 | 2 | 10.1.4.3 | 74 | 40 | E | Y | 74 | 40 | 10.1.4.3 |  | A | Lee Armstrong |  | 121 | Empty lines are garbage. | Remove empty lines. | ACCEPTED (EDITOR: 2014-07-16 15:55:30Z)In D2.1 | EDITOR | 2014-07-SanDiego-24-Editorial | Approved |  |  |  |  | 2014-10-21 15:44 | EDITOR
4468 | Hitoshi Morioka | 201 | 2 | 6.3.7.2.2 | 16 | 29 | E | Y | 16 | 29 | 6.3.7.2.2 |  | A | Lee Armstrong |  | 71 | "protocolframes" should be "protocol frames". | Insert space. | ACCEPTED (EDITOR: 2014-05-15 21:35:09Z)In D2.1. | EDITOR | 2014-05-KOA-04 | Approved |  |  |  | 2,1 | 2014-10-21 15:44 | EDITOR
4469 | Hitoshi Morioka | 201 | 2 | 6.3.7.3.2 | 17 | 30 | E | Y | 17 | 30 | 6.3.7.3.2 |  | A | Lee Armstrong |  | 121 | "protocolframes" should be "protocol frames". | Insert space. | ACCEPTED (EDITOR: 2014-05-16 20:00:17Z)In D2.1 | EDITOR | 2014-07-SanDiego-24-Editorial | Approved |  |  |  |  | 2014-10-21 15:44 | EDITOR
4470 | Hitoshi Morioka | 201 | 2 | 6.3.7.3.2 | 17 | 40 | T | N | 17 | 40 | 6.3.7.3.2 |  | A | Santosh Abraham |  | 86 | "KDE(s) and the current Key RSC for the GTK" is better than "the current Key RSC for the GTK and KDE(s)". | Change "the current Key RSC for the GTK and KDE(s)" to "KDE(s) and the current Key RSC for the GTK". | Accept: As in proposed change | EDITOR | 2014-07-SanDiego-11 | Approved |  |  |  |  | 2014-10-21 15:44 | EDITOR
4471 | Hitoshi Morioka | 201 | 2 | 6.3.7.4.2 | 18 | 32 | E | Y | 18 | 32 | 6.3.7.4.2 |  | A | Lee Armstrong |  | 121 | "protocolframes" should be "protocol frames". | Insert space. | ACCEPTED (EDITOR: 2014-05-16 20:02:00Z)In D2.1 | EDITOR | 2014-07-SanDiego-24-Editorial | Approved |  |  |  |  | 2014-10-21 15:44 | EDITOR
4472 | Hitoshi Morioka | 201 | 2 | 6.3.7.5.2 | 19 | 44 | E | Y | 19 | 44 | 6.3.7.5.2 |  | V | Lee Armstrong |  | 71 | "protocolframes" should be "protocol frames". | Insert space. | REVISED (EDITOR: 2014-05-13 23:59:32Z)In D2.1. These missing spaces were a problem as they were not in the source file (the spaces were there) but were in the pdf that was generated from it. The cited place had the space, but there was one instance of "protocolframes" in another place in the document so credited that fix to this comment. | EDITOR | 2014-05-KOA-04 | Approved |  |  |  | 2,1 | 2014-10-21 15:44 | EDITOR
4473 | Hitoshi Morioka | 201 | 2 | 6.3.7.5.2 | 19 | 60 | T | N | 19 | 60 | 6.3.7.5.2 |  | A | Santosh Abraham |  | 86 | "KDE(s) and the current Key RSC for the GTK" is better than "the current Key RSC for the GTK and KDE(s)". | Change "the current Key RSC for the GTK and KDE(s)" to "KDE(s) and the current Key RSC for the GTK". | Accept: As in proposed change | EDITOR | 2014-07-SanDiego-11 | Approved |  |  |  |  | 2014-10-21 15:44 | EDITOR
4474 | Hitoshi Morioka | 201 | 2 | 6.3.8.2.2 | 20 | 54 | E | Y | 20 | 54 | 6.3.8.2.2 |  | A | Lee Armstrong |  | 121 | "protocolframes" should be "protocol frames". | Insert space. | ACCEPTED (EDITOR: 2014-07-07 19:16:51Z)In D2.1 | EDITOR | 2014-07-SanDiego-24-Editorial | Approved |  |  |  |  | 2014-10-21 15:44 | EDITOR
4475 | Hitoshi Morioka | 201 | 2 | 6.3.8.4.2 | 22 | 1 | E | Y | 22 | 1 | 6.3.8.4.2 |  | A | Lee Armstrong |  | 121 | The table shuold be in the clause 6.3.8.3.2. | Move the table to the appropriate location. | ACCEPTED (EDITOR: 2014-07-07 19:35:14Z)In D2.1 | EDITOR | 2014-07-SanDiego-24-Editorial | Approved |  |  |  |  | 2014-10-21 15:44 | EDITOR
4476 | Hitoshi Morioka | 201 | 2 | 6.3.8.4.2 | 22 | 5 | E | Y | 22 | 5 | 6.3.8.4.2 |  | A | Lee Armstrong |  | 121 | "protocolframes" should be "protocol frames". | Insert space. | ACCEPTED (EDITOR: 2014-07-07 19:20:03Z)In D2.1 | EDITOR | 2014-07-SanDiego-24-Editorial | Approved |  |  |  |  | 2014-10-21 15:44 | EDITOR
4477 | Hitoshi Morioka | 201 | 2 | 6.3.8.4.2 | 22 | 15 | T | N | 22 | 15 | 6.3.8.4.2 |  | A | George Cherian |  | 79 | "KDE(s) and the current Key RSC for the GTK" is better than "the current Key RSC for the GTK and KDE(s)". | Change "the current Key RSC for the GTK and KDE(s)" to "KDE(s) and the current Key RSC for the GTK". | Accept | EDITOR | 2014-07-SanDiego-03 | Approved |  |  |  |  | 2014-10-21 15:44 | EDITOR
4478 | Hitoshi Morioka | 201 | 2 | 6.3.8.4.2 | 23 | 8 | E | Y | 23 | 8 | 6.3.8.4.2 |  | A | Lee Armstrong |  | 121 | "protocolframes" should be "protocol frames". | Insert space. | ACCEPTED (EDITOR: 2014-07-07 19:37:03Z)In D2.1 | EDITOR | 2014-07-SanDiego-24-Editorial | Approved |  |  |  |  | 2014-10-21 15:44 | EDITOR
4479 | Hitoshi Morioka | 201 | 2 | 6.3.8.5.2 | 24 | 24 | E | Y | 24 | 24 | 6.3.8.5.2 |  | V | Lee Armstrong |  | 71 | "protocolframes" should be "protocol frames". | Insert space. | REVISED (EDITOR: 2014-05-14 00:05:49Z)In D2.1. These missing spaces were a problem as they were not in the source file (the spaces were there) but were in the pdf that was generated from it. The cited place had the space, but there was one instance of "protocolframes" in another place in the document so credited that fix to this comment. (Identical to CID 4472) | EDITOR | 2014-05-KOA-04 | Approved |  |  |  | 2,1 | 2014-10-21 15:44 | EDITOR
4480 | Hitoshi Morioka | 201 | 2 | 6.3.8.5.2 | 24 | 40 | T | N | 24 | 40 | 6.3.8.5.2 |  | A | George Cherian |  | 79 | "KDE(s) and the current Key RSC for the GTK" is better than "the current Key RSC for the GTK and KDE(s)". | Change "the current Key RSC for the GTK and KDE(s)" to "KDE(s) and the current Key RSC for the GTK". | Accept | EDITOR | 2014-07-SanDiego-03 | Approved |  |  |  |  | 2014-10-21 15:44 | EDITOR
4481 | Hitoshi Morioka | 201 | 2 | 8.4.2.1 | 36 | 6 | E | Y | 36 | 6 | 8.4.2.1 |  | V | Lee Armstrong |  | 121 | The instruction is "Insert the following new rows/Element IDs to Table 8-54:" while the caption of the table is "Table 8-61". Which number is correct? | Please clarify the table number. | REVISED (EDITOR: 2014-07-10 18:40:12Z)In D2.1. Because numbering changes between each draft and is unnecessary in the note anyway, simply removed it from the note. | EDITOR | 2014-07-SanDiego-24-Editorial | Approved |  |  |  |  | 2014-10-21 15:44 | EDITOR
4482 | Hitoshi Morioka | 201 | 2 | 8.4.2.1 | 36 | 12 | E | N | 36 | 12 | 8.4.2.1 |  | V | Lee Armstrong |  | 121 | Table 8-61 in page 36 and 37 should be concatenated. | Concatenate Table 8-61 in page 36 and 37. | REVISED (EDITOR: 2014-07-10 18:43:40Z) - 18:41:56Z)They are, the problem was that the entire table would not fit on the page and thus gets automatically split, keeping the title and headers on the next page. To clarify, the style format for this is being modified to ensure that "continued" is added where appropriate. | EDITOR | 2014-07-SanDiego-24-Editorial | Approved |  |  |  |  | 2014-10-21 15:44 | EDITOR
4483 | Hitoshi Morioka | 201 | 2 | 8.4.2.180 | 49 | 2 | T | Y | 49 | 2 | 8.4.2.180 |  | V | Hitoshi Morioka |  | 76 | "source address" should be "MAC address". | Change "source address" to "MAC address". | Revised. The sentence has been removed. | EDITOR | 2014-07-SanDiego-01 | Approved |  |  |  |  | 2014-10-21 15:44 | EDITOR
4484 | Hitoshi Morioka | 201 | 2 | 8.4.2.181 | 49 | 18 | E | Y | 49 | 18 | 8.4.2.181 |  | V | Lee Armstrong |  | 121 | "10.44.3.2 (FILS IP Address Configuration)" should be "(10.44.3.2 FILS IP Address Configuration)". | Change "10.44.3.2 (FILS IP Address Configuration)" to "(10.44.3.2 FILS IP Address Configuration)". | REVISED (EDITOR: 2014-07-15 17:10:39Z)In D2.1 added parantheses around the whole cross reference, but the proposal was to delete the paran around the clause name which would be in violation of the style guide. | EDITOR | 2014-07-SanDiego-24-Editorial | Approved |  |  |  |  | 2014-10-21 15:44 | EDITOR
4485 | Hitoshi Morioka | 201 | 2 | 8.4.2.181 | 50 | 4 | G | Y | 50 | 4 | 8.4.2.181 |  | A | Santosh Abraham |  | 86 | "in for" should be "for". | Remove "in". | Accept: As in proposed change | EDITOR | 2014-07-SanDiego-11 | Approved |  |  |  |  | 2014-10-21 15:44 | EDITOR
4486 | Hitoshi Morioka | 201 | 2 | 8.4.2.181.2 | 51 | 27 | T | Y | 51 | 27 | 8.4.2.181.2 |  | A | Santosh Abraham |  | 86 | "IPv6 Gateway Address" should be "DNS server IPv4 address" and the length should be 4. | Change "IPv6 Gateway Address" to "DNS server IPv4 address". Change the length to 4. | Accept: As in proposed change | EDITOR | 2014-07-SanDiego-11 | Approved |  |  |  |  | 2014-10-21 15:44 | EDITOR
4487 | Hitoshi Morioka | 201 | 2 | 8.6.24.1 | 70 | 14 | E | Y | 70 | 14 | 8.6.24.1 |  | A | Lee Armstrong |  | 121 | The last "." is garbage. | Remove ".". | ACCEPTED (EDITOR: 2014-07-16 03:34:26Z)In D2.1 | EDITOR | 2014-07-SanDiego-24-Editorial | Approved |  |  |  |  | 2014-10-21 15:44 | EDITOR
4488 | Hitoshi Morioka | 201 | 2 | 8.6.24.1 | 70 | 14 | G | N | 70 | 14 | 8.6.24.1 |  | J | Lee Armstrong |  | 125 | Lack of the reference for "FILS IP Address Assignment elements". | Add referece (8.4.2.181). | Rejected The figure in the section provides reference. | EDITOR |  | Approved |  |  |  |  | 2014-10-21 15:44 | EDITOR
4489 | Hitoshi Morioka | 201 | 2 | 10.44.3.1 | 95 | 24 | T | Y | 95 | 24 | 10.44.3.1 |  | A | Hitoshi Morioka |  | 76 | "the STA's MAC address" should be 'the non-AP STA's MAC address". | Change "the STA's MAC address" to 'the non-AP STA's MAC address". | Accept. | EDITOR | 2014-07-SanDiego-01 | Approved |  |  |  |  | 2014-10-21 15:44 | EDITOR
4490 | Hitoshi Morioka | 201 | 2 | 10.44.3.1 | 95 | 29 | T | Y | 95 | 29 | 10.44.3.1 |  | A | Hitoshi Morioka |  | 76 | "the STA" should be "the non-AP STA". | Change "the STA" to "the non-AP STA". | Accept. | EDITOR | 2014-07-SanDiego-01 | Approved |  |  |  |  | 2014-10-21 15:44 | EDITOR
4491 | Hitoshi Morioka | 201 | 2 | 10.44.3.1 | 95 | 30 | T | Y | 95 | 30 | 10.44.3.1 |  | A | Hitoshi Morioka |  | 76 | Remove "including the FILS HLP Container element". | Remove "including the FILS HLP Container element". | Accept. | EDITOR | 2014-07-SanDiego-01 | Approved |  |  |  |  | 2014-10-21 15:44 | EDITOR
4492 | Hitoshi Morioka | 201 | 2 | 10.44.3.1 | 95 | 35 | E | Y | 95 | 35 | 10.44.3.1 |  | A | Lee Armstrong |  | 121 | "HLPContainer" should be "HLP Container". | Insert space. | ACCEPTED (EDITOR: 2014-07-16 20:57:55Z) | EDITOR | 2014-07-SanDiego-24-Editorial | Approved |  |  |  |  | 2014-10-21 15:44 | EDITOR
4493 | Hitoshi Morioka | 201 | 2 | 10.44.3.1 | 95 | 35 | T | Y | 95 | 35 | 10.44.3.1 |  | V | Hitoshi Morioka |  | 76 | "element" should be "element(s)". | Change "element" to "element(s)". | Revised. Replace the last paragraph of 10.44.3.1 (P94L35-37) as following. "When the non-AP STA receives Association/Reassociation Response with FILS HLP Container element(s), the non-AP STA decapsulates the HLP packet(s). The non-AP STA shall not generate MA-DATAUNIT.indication primitive for any HLP packet(s) until the key confirmation is completed. After successful key confirmation, the non-AP STA generates MA-DATAUNIT.indication premitive for each HLP packet. If the key confirmation fails, the non-AP STA shall discard the HLP packet(s). The packet decapsulation procedure is following. 1) The non-AP STA extracts the destination MAC address, source MAC address and the MSDU from the FILS HLP Container element. 2) The non-AP STA shall verify that the extracted destination MAC address is equal to the MAC address of the non-AP STA or group addresses. If the destination MAC address is not for the non-AP STA, the non-AP STA shall discard the HLP packet." | EDITOR | 2014-07-SanDiego-01 | Approved |  |  |  |  | 2014-10-21 15:44 | EDITOR
4494 | Hitoshi Morioka | 201 | 2 | 10.44.3.1 | 95 | 36 | T | Y | 95 | 36 | 10.44.3.1 |  | V | Hitoshi Morioka |  | 76 | "HLPs" should be "HLP(s)". | Change "HLPs" to "HLP(s)". | Revised. Replace the last paragraph of 10.44.3.1 (P94L35-37) as following. "When the non-AP STA receives Association/Reassociation Response with FILS HLP Container element(s), the non-AP STA decapsulates the HLP packet(s). The non-AP STA shall not generate MA-DATAUNIT.indication primitive for any HLP packet(s) until the key confirmation is completed. After successful key confirmation, the non-AP STA generates MA-DATAUNIT.indication premitive for each HLP packet. If the key confirmation fails, the non-AP STA shall discard the HLP packet(s). The packet decapsulation procedure is following. 1) The non-AP STA extracts the destination MAC address, source MAC address and the MSDU from the FILS HLP Container element. 2) The non-AP STA shall verify that the extracted destination MAC address is equal to the MAC address of the non-AP STA or group addresses. If the destination MAC address is not for the non-AP STA, the non-AP STA shall discard the HLP packet." | EDITOR | 2014-07-SanDiego-01 | Approved |  |  |  |  | 2014-10-21 15:44 | EDITOR
4495 | Hitoshi Morioka | 201 | 2 | 10.44.3.2 | 95 | 60 | E | Y | 95 | 60 | 10.44.3.2 |  | A | Lee Armstrong |  | 121 | "Assignmentelement" should be "Assignment element". | Insert space. | ACCEPTED (EDITOR: 2014-07-16 20:58:50Z) | EDITOR | 2014-07-SanDiego-24-Editorial | Approved |  |  |  |  | 2014-10-21 15:44 | EDITOR
4496 | Hitoshi Morioka | 201 | 2 | 10.44.3.2 | 95 | 64 | T | Y | 95 | 64 | 10.44.3.2 |  | A | Santosh Abraham |  | 86 | "IP Address Request TLV" should be "FILS IP Address Assignment element". | Change "IP Address Request TLV" to "FILS IP Address Assignment element". | Accept: As in proposed change | EDITOR | 2014-07-SanDiego-11 | Approved |  |  |  |  | 2014-10-21 15:44 | EDITOR
4497 | Hitoshi Morioka | 201 | 2 | 11.11.2.2.1 | 109 | 12 | E | Y | 109 | 12 | 11.11.2.2.1 |  | A | Lee Armstrong |  | 121 | "HLPContainer" should be "HLP Container". | Insert space. | ACCEPTED (EDITOR: 2014-07-16 23:57:56Z) | EDITOR | 2014-07-SanDiego-24-Editorial | Approved |  |  |  |  | 2014-10-21 15:44 | EDITOR
4498 | Hitoshi Morioka | 201 | 2 | 11.11.2.2.1 | 109 | 19 | E | Y | 109 | 19 | 11.11.2.2.1 | 4497 | A | Lee Armstrong |  | 121 | "HLPContainer" should be "HLP Container". | Insert space. | ACCEPTED (EDITOR: 2014-07-16 23:57:58Z) | EDITOR | 2014-07-SanDiego-24-Editorial | Approved |  |  |  |  | 2014-10-21 15:44 | EDITOR
4499 | Hitoshi Morioka | 201 | 2 | 11.11.2.4.2 | 113 | 29 | T | Y | 113 | 29 | 11.11.2.4.2 |  | A | Hitoshi Morioka |  | 98 | Remove "FILS Secure Container (8.6.24.1 (FILS Secure Container Action frame)) of". | Remove "FILS Secure Container (8.6.24.1 (FILS Secure Container Action frame)) of". | Accept. | EDITOR | 2014-07-SanDiego-19 | Approved |  |  |  |  | 2014-10-21 15:44 | EDITOR
4500 | Hitoshi Morioka | 201 | 2 | 11.11.2.4.2 | 114 | 47 | E | Y | 114 | 47 | 11.11.2.4.2 |  | A | Lee Armstrong |  | 121 | "the KeyDelivery elements" should be "the Key Delivery element". | Insert space and remove "s". | ACCEPTED (EDITOR: 2014-07-17 00:07:41Z) | EDITOR | 2014-07-SanDiego-24-Editorial | Approved |  |  |  |  | 2014-10-21 15:44 | EDITOR
4501 | Hitoshi Morioka | 201 | 2 | 11.11.2.4.2 | 114 | 49 | T | Y | 114 | 49 | 11.11.2.4.2 |  | A | Dan Harkins |  | 96 | "8.4.2.180 (FILS HLP Container element)" should be "8.4.2.182 (Key Delivery element)". | Change "8.4.2.180 (FILS HLP Container element)" to "8.4.2.182 (Key Delivery element)". | accept | EDITOR | 2014-07-SanDiego-18 | Approved |  |  |  |  | 2014-10-21 15:44 | EDITOR
4502 | Hitoshi Morioka | 201 | 2 | 10.44.3.2 | 95 | 45 | T | Y | 95 | 45 | 10.44.3.2 |  | J | Hitoshi Morioka |  | 68 | FILS IP Address Configuration is not required. Because the HLP encapsulation can perform all functions supported by the FILS IP Address Configuration. The duplication will make confusion. | Remove clause 10.44.3.2, 8.4.2.181 and 8.6.24. And modify rerated part in other clauses. | REJECTED (TGai General: 2014-05-14 01:02:21Z) -- withdrawn | EDITOR | 2014-05-KOA-01 | Approved |  |  |  |  | 2014-10-21 15:44 | EDITOR
4503 | Hitoshi Morioka | 201 | 2 | 10.44.3.2 | 95 | 45 | T | Y | 95 | 45 | 10.44.3.2 |  | V | Santosh Abraham |  | 116 | In case of DAD failure, how does the FILS IP Address Configuration work? All failure case must be defined. | Define behavior for all cases. | REVISED (TGai General: 2014-07-17 22:26:59Z) - REVISED – instruct the editor in adopt 11-14/983r1 to the draft. | EDITOR |  | Approved |  |  |  |  | 2014-10-21 15:44 | EDITOR
4504 | Hitoshi Morioka | 201 | 2 | 11.11.2.4 | 111 | 51 | T | Y | 111 | 51 | 11.11.2.4 |  | V | Hitoshi Morioka |  | 119 | The key confirmations are required during FILS association. So the dot11AssociationResponseTimeOut should be able to be negotiated. The current definition, 1ms, may be too short to complete key confirmation in crowded environment. | Add dot11AssociationResponseTimeOut negotiation mecanism such as 11-13/1337r1. | REVISED (TGai General: 2014-07-17 23:46:08Z) - - “REVISED: Editor to incorporate changes shown in 11-14/791r1 in the Tgai draft | EDITOR |  | Approved |  |  |  |  | 2014-10-21 15:44 | EDITOR
4505 | James Lansford | 201 | 2 | 4.5.4.2 | 21 | 33 | E | N | 21 | 33 | 4.5.4.2 |  | V | Lee Armstrong |  | 121 | typo: "wihout" | Change "wihout" to "without" | REVISED (EDITOR: 2014-07-07 19:19:02Z) This text was deleted by CIDs 4733 and 4190, thus this change not required. In D2.1 | EDITOR | 2014-07-SanDiego-24-Editorial | Approved |  |  |  |  | 2014-07-18 02:06 | TGai General
4506 | James Lepp | 201 | 2 | Title |  | 10 | G | N |  | 10 | Title |  | V | Lee Armstrong |  | 125 | Here is it listed as "Ammendment 7" to 802.11-2012. Shouldn't this be "Ammendment 2" to 802.11-2015? Though I guess it is hard to write an ammendment to a document that has yet to be published. | Align this as an ammendment to REVmc as opposed to the 2012 published spec | Revised, Change the "Ammendment 7" to "Ammendment to IEEE802.11 Revmc D3.0" | EDITOR |  | Approved | TGai General: 2014-05-09 18:05:02Z - Assigned to 2nd Editor to provide page and line numbers as well as a suggested assignee for further handling the comment. |  |  |  | 2014-09-16 14:13 | TGai General
4507 | James Lepp | 201 | 2 | 4.5.4.2 | 5 | 33 | E | N | 5 | 33 | 4.5.4.2 |  | A | Lee Armstrong |  | 71 | typo: "wihout" | change wihout to without | ACCEPTED (EDITOR: 2014-05-15 01:07:55Z)In D2.1 | EDITOR | 2014-05-KOA-04 | Approved |  |  |  | 2,1 | 2014-05-16 02:40 | TGai General
4508 | James Lepp | 201 | 2 | 4.5.4.2 | 5 | 36 | E | N | 5 | 36 | 4.5.4.2 |  | A | Lee Armstrong |  | 71 | two periods after "Type field)).." | remove extra period | ACCEPTED (EDITOR: 2014-05-15 01:00:54Z)In D2.1 | EDITOR | 2014-05-KOA-04 | Approved |  |  |  | 2,1 | 2014-05-16 02:40 | TGai General
4509 | James Lepp | 201 | 2 | 6.3.3.2.2 | 10 | 11 | T | Y | 10 | 11 | 6.3.3.2.2 |  | J | Jarkko Kneckt |  | 106 | The FILS discovery mechansms (i.e. scanning) are really independent functions to FILS access mechansims (association/security protocols). They should be controled independently by different MIB variables rather than a single MIB variable. | Separate scanning functions from other protocol functions. | REJECT: The FILS operations should be managed with a single MIB parameter. Multiple MIB parameters to control FILS parameters create complexity and the benefit to 802.11 standard is marginal. | EDITOR |  | Approved |  |  |  |  | 2014-07-17 19:07 | TGai General
4510 | James Lepp | 201 | 2 | 6.3.7.3.2 | 17 | 30 | E | N | 17 | 30 | 6.3.7.3.2 |  | A | Lee Armstrong |  | 121 | protocolframes is two words | protocol frames | ACCEPTED (EDITOR: 2014-05-16 20:00:26Z)In D2.1 | EDITOR | 2014-07-SanDiego-24-Editorial | Approved |  |  |  |  | 2014-07-18 02:06 | TGai General
4511 | James Lepp | 201 | 2 | 8.4.2.174 | 43 | 11 | E | N | 43 | 11 | 8.4.2.174 |  | A | Lee Armstrong |  | 121 | typo: "indicatethe" | indicate the | ACCEPTED (EDITOR: 2014-07-11 17:56:46Z)In D2.1 | EDITOR | 2014-07-SanDiego-24-Editorial | Approved |  |  |  |  | 2014-07-18 02:06 | TGai General
4512 | James Lepp | 201 | 2 | 8.6.24.1 | 70 | 18 | T | Y | 70 | 18 | 8.6.24.1 |  | V | George Cherian |  | 79 | In figure 8-642a it states that the contents of FILS SecureContainer is a "FILS IP Address Assignment element", but later in 11.11.2.4.2 it descibes the AP putting a "Key Delivery element" into this frame. | Fix the table 8-642a or the text in the second paragraph of 11.11.2.4.2 so that the contents of the element match | Revise. Modify P113L28 (section 11.11.2.4.2): From: "The AP puts this element into FILS Secure Container (8.6.24.1 (FILS SecureContainer Action frame)) of the Association Response frame" To: "The AP puts this element into the Association Response frame" | EDITOR | 2014-07-SanDiego-03 | Approved |  |  |  |  | 2014-07-14 19:07 | TGai General
4513 | James Lepp | 201 | 2 | 9.41 | 71 | 15 | T | Y | 71 | 15 | 9,41 |  | J | Dan Harkins |  | 69 | Why has another fragmentation scheme been developed here? Why not re-use the GAS fragmentation scheme design for pre-association public action frames? | Review the GAS fragmentation scheme in clause 10.24.3.1.1 (IEEE 802.11-2012) and consider re-using or modifying it. | REJECTED (TGai General: 2014-05-15 03:10:59Z) withdrawn | EDITOR | 2014-05-KOA-02 | Approved | 11-14/0673r0 suggests resolutions to the comments and states that CID4513 is withdrawn. The commenter confirmed that he is happy with the resolutions shown in 11-14/0673r0. |  |  |  | 2014-05-16 02:09 | TGai General
4514 | James Lepp | 201 | 2 | 10.1.4.2 | 74 | 3 | T | Y | 74 | 3 | 10.1.4.2 |  | J | Jarkko Kneckt |  | 91 | Separate MIB variables should be created for the passive and scanning modes, so that a STA can be both a FILS STA and not use active scanning | Add new MIB variables dot11FILSPassiveScanningActivated and dot11FILSActiveScanningActivated. Change the scanning behaviour text in clause 10 appropriately. | REJECT. The commenter does not provide sufficient details of the functions that proposed MIB parameters would coordinate. The non-AP STA may choose not to use active scanning. The use of active scanning is a decision of a STA. The FILS STA obtains information of available BSSs, so the STA receives FILS Discovery, Beacon, Probe Response and Measurement Pilot frames during the media listening time regardless of the scanning mode. The data obtaining mode is the same in active and passive scanning. The passive scanning is very loosely defined in 802.11. Passive scanning STA just listens to the channel and tries to obtain as much information as it can. It is not harmful for a STA's performance not to be able to recieve all information when it is performing passive scanning. The FILS support for both scanning modes in AP is needed to improve system performance and to avoid management frame storms. | EDITOR | 2014-07-SanDiego-14 | Approved |  |  |  |  | 2014-07-16 07:23 | TGai General
4515 | James Lepp | 201 | 2 | 10.3.2 | 83 | 34 | T | Y | 83 | 34 | 10.3.2 |  | J | Rene Struik & Rob Sun |  | 83 | The brand new state 5 is redundant. Suggest to use state 3 instead. | Remove state 5 and use state 3 with some additional logic. | Rejected State 5 is tightly coupled with FILS authentication and association messages which are newly added into the management frames | EDITOR | 2014-07-SanDiego-08 | Approved |  |  |  |  | 2014-10-21 16:04 | EDITOR
4516 | James Lepp | 201 | 2 | 10.43.8 | 91 | 31 | E | N | 91 | 31 | 10.43.8 |  | A | Lee Armstrong |  | 121 | FD frame or FD Frame - the capitalization is inconsistent througout | Use consistent capitalization for FD Frame/frame throughtout | ACCEPTED (EDITOR: 2014-07-16 18:51:32Z)In D2.1 | EDITOR | 2014-07-SanDiego-24-Editorial | Approved |  |  |  |  | 2014-07-18 02:06 | TGai General
4517 | James Lepp | 201 | 2 | 10.44.2 | 93 | 3 | E | N | 93 | 3 | 10.44.2 | 4516 | A | Lee Armstrong |  | 121 | FD frame or FD Frame - the capitalization is inconsistent througout | Use consistent capitalization for FD Frame/frame throughtout | ACCEPTED (EDITOR: 2014-07-16 20:45:20Z) | EDITOR | 2014-07-SanDiego-24-Editorial | Approved |  |  |  |  | 2014-07-18 02:06 | TGai General
4518 | James Lepp | 201 | 2 | 11.5.1.1.2c | 100 | 42 | E | N | 100 | 42 | 11.5.1.1.2c |  | A | Lee Armstrong |  | 121 | I don't understand the changemark in this paragraph. unsecured operation of ------------? | Fix self reference according to the proper style is, but also ensure sentence still reads. | ACCEPTED (EDITOR: 2014-07-16 21:07:56Z) | EDITOR | 2014-07-SanDiego-24-Editorial | Approved |  |  |  |  | 2014-07-18 02:06 | TGai General
4519 | James Lepp | 201 | 2 | 11.11.1 | 104 | 52 | E | N | 104 | 52 | 11.11.1 |  | A | Lee Armstrong |  | 121 | There is no rRK defined in RFC5295. In this case, the reference to just 6696 should be sufficient. | Remove RFC 5295 and keep RFC 6696 | ACCEPTED (EDITOR: 2014-07-16 23:10:03Z) | EDITOR | 2014-07-SanDiego-24-Editorial | Approved |  |  |  |  | 2014-07-18 02:06 | TGai General
4520 | James Yee | 201 | 2 | 3.1 | 3 | 21 | G | Y | 3 | 21 | 3,1 |  | V | George Cherian |  | 79 | The definition of "link setup" is quite fundamental for TGai but I find the revised definition still unclear. Is it a "process" applicable to a non-AP STA starting from an unassociated state that intends to join an infrastructure BSS? The way it is currently worded, it is applicable to one or more AP. | Clarify as suggested. | Revise. Delete the sentence " Link setup might involve more than one AP in an extended service set (ESS)" | EDITOR | 2014-07-SanDiego-03 | Approved |  |  |  |  | 2014-10-21 15:33 | EDITOR
4521 | James Yee | 201 | 2 | 8.4.2.171.1 | 39 | 61 | G | Y | 39 | 61 | 8.4.2.171.1 |  | V | Santosh Pandey |  | 93 | It seems unnecessary and potentially misleading to label the TBTT Information field type Value 0 Neighbor AP Information as "informative". Is "used to help the STA in AP discovery" consistent with the original narrower 11af usage of "may use the report to schedule passive scanning"? | Delete "informative" and confirm wording is consistent with 11af's intent. | Revise. Both value 0 and value 1 for TBTT Information Field Type have similar functionality. So removing the type 1 added by Tgai and keeping the value 0 as in baseline 802.11af. Revert all changes in last paragraph of page 39 of draft 2.0. Delete the last two paragraphs of Clause 10.43.8. | EDITOR | 2014-07-SanDiego-15 | Approved |  |  |  |  | 2014-10-21 15:33 | EDITOR
4522 | James Yee | 201 | 2 | 10.43.8 | 91 | 52 | T | Y | 91 | 52 | 10.43.8 |  | V | Santosh Pandey |  | 93 | This unmodified paragraph from 11af assumed a TBTT Information field type Value of 0. Should this assumption be added explicitly? | Please clarify. | Revise. Both value 0 and value 1 for TBTT Information Field Type have similar functionality. So removing the type 1 added by Tgai and keeping the value 0 as in baseline 802.11af. Revert all changes in last paragraph of page 39 of draft 2.0. Delete the last two paragraphs of Clause 10.43.8. | EDITOR | 2014-07-SanDiego-15 | Approved |  |  |  |  | 2014-10-21 15:33 | EDITOR
4523 | James Yee | 201 | 2 | 10.43.8 | 91 | 64 | E | N | 91 | 64 | 10.43.8 |  | A | Lee Armstrong |  | 121 | "The decision when AP considers its operating channel too congested is outside the scope of this standard." should be "The decision of when an AP considers its operating channel as too congested is outside the scope of this standard." | As suggested. | ACCEPTED (EDITOR: 2014-07-16 18:50:05Z)In D2.1 | EDITOR | 2014-07-SanDiego-24-Editorial | Approved |  |  |  |  | 2014-10-21 15:33 | EDITOR
4524 | Jarkko Kneckt | 201 | 2 | 3.1 | 3 | 24 | T | N | 3 | 24 | 3,1 |  | A | George Cherian |  | 79 | The link setup definition is confusing. Link is established between an AP and a STA. To me it is not clear why multiple APs would be present in the link setup. What value this sentence brings to the definition of the link setup? | Delete sentence:" Link setup might..." | Accept | EDITOR | 2014-07-SanDiego-03 | Approved |  |  |  |  | 2014-07-14 19:07 | TGai General
4525 | Jarkko Kneckt | 201 | 2 | 3.1 | 3 | 20 | E | N | 3 | 20 | 3,1 |  | A | Lee Armstrong |  | 71 | The link setup definition is poorly written. Both operations of network discovery and AP discovery should be desribed in normal systematic way. | Change the sentence to:" The process, including network discovery, AP discovery, (secure) association,...". | ACCEPTED (EDITOR: 2014-05-15 00:27:03Z)In D2.1 | EDITOR | 2014-05-KOA-04 | Approved |  |  |  | 2,1 | 2014-05-16 02:40 | TGai General
4526 | Jarkko Kneckt | 201 | 2 | 6.3.3.3.2 | 11 | 22 | E | N | 11 | 22 | 6.3.3.3.2 |  | A | Lee Armstrong |  | 71 | The underlining is not systematic | If the text shows all the changes, no need to underline the table. | ACCEPTED (EDITOR: 2014-05-15 19:10:02Z)In D2.1, deleted underlining of "Octet string". | EDITOR | 2014-05-KOA-04 | Approved |  |  |  | 2,1 | 2014-05-16 02:40 | TGai General
4527 | Jarkko Kneckt | 201 | 2 | 6.3.3.3.2 | 12 | 44 | E | N | 12 | 44 | 6.3.3.3.2 |  | A | Lee Armstrong |  | 71 | The underlining is not systematic | If the text shows all the changes, no need to underline the Octet string | ACCEPTED (EDITOR: 2014-05-15 21:00:42Z)In D2.1. | EDITOR | 2014-05-KOA-04 | Approved |  |  |  | 2,1 | 2014-05-16 02:40 | TGai General
4528 | Jarkko Kneckt | 201 | 2 | 6.3.7.2.2 | 16 | 15 | E | N | 16 | 15 | 6.3.7.2.2 |  | A | Lee Armstrong |  | 71 | Missing commas | Add comma after FILSHLPContainer and FILSIPAddressAssignment. | ACCEPTED (EDITOR: 2014-05-15 21:37:07Z)In D2.1. | EDITOR | 2014-05-KOA-04 | Approved |  |  |  | 2,1 | 2014-05-16 02:40 | TGai General
4529 | Jarkko Kneckt | 201 | 2 | 6.3.7.3.2 | 17 | 16 | E | N | 17 | 16 | 6.3.7.3.2 |  | A | Lee Armstrong |  | 121 | Missing commas | Add comma after FILSHLPContainer. | ACCEPTED (EDITOR: 2014-05-16 20:00:37Z)In D2.1 | EDITOR | 2014-07-SanDiego-24-Editorial | Approved |  |  |  |  | 2014-07-18 02:06 | TGai General
4530 | Jarkko Kneckt | 201 | 2 | 6.3.7.3.2 | 17 | 17 | T | N | 17 | 17 | 6.3.7.3.2 |  | V | Santosh Abraham |  | 87 | The phrase:"Contains the IP address of a network layer entity associated with the STA." is written in multiple times in different tables. It is not clear what is meant with the network layer entity. And what is meant with the association of this network layer entity with the STA? | Please define what is the network layer entity. Define what is network layer entity association with the STA. Make the text more precise or delete the possibility to assign IP addresses through MAC level fields. | Revised: Change text in Line 2 column 4 of the table in page 17 to "Contains the IP address assigned to the STA. The parameter is optionally present only if dot11FILSActivated is true". | EDITOR | 2014-07-SanDiego-12 | Approved |  |  |  |  | 2014-07-16 06:54 | TGai General
4531 | Jarkko Kneckt | 201 | 2 | 8.3.3.5 | 26 | 14 | E | N | 26 | 14 | 8.3.3.5 |  | A | Lee Armstrong |  | 121 | extra dot | delete . Write"used and". | ACCEPTED (EDITOR: 2014-07-07 20:03:36Z)In D2.1 | EDITOR | 2014-07-SanDiego-24-Editorial | Approved |  |  |  |  | 2014-07-18 02:06 | TGai General
4532 | Jarkko Kneckt | 201 | 2 | 8.3.3.5 | 26 | 14 | E | N | 26 | 14 | 8.3.3.5 |  | A | Lee Armstrong |  | 121 | extra underlining | delete extra underlining. Same issue in p.28 line 27 - 32. | ACCEPTED (EDITOR: 2014-07-07 20:08:27Z)In D2.1(Actually it was lines 23 and 27 on page 26) | EDITOR | 2014-07-SanDiego-24-Editorial | Approved |  |  |  |  | 2014-07-18 02:06 | TGai General
4533 | Jarkko Kneckt | 201 | 2 | 8.3.3.8 | 29 | 24 | E | N | 29 | 24 | 8.3.3.8 |  | V | Lee Armstrong |  | 121 | Poorly written sentence. | Change the text to read:" Present if FILS Authentication is used and if dot11FILSActivated is true." | REVISED (EDITOR: 2014-07-10 02:16:25Z)In D2.1 as modified by other comments. | EDITOR | 2014-07-SanDiego-24-Editorial | Approved |  |  |  |  | 2014-07-18 02:06 | TGai General
4534 | Jarkko Kneckt | 201 | 2 | 8.3.3.8 | 29 | 18 | E | N | 29 | 18 | 8.3.3.8 |  | A | Lee Armstrong |  | 121 | The elements are present or not present, they are not included. | Change the "Included if..." to "Present if..." | ACCEPTED (EDITOR: 2014-07-10 02:19:55Z)In D2.1 | EDITOR | 2014-07-SanDiego-24-Editorial | Approved |  |  |  |  | 2014-07-18 02:06 | TGai General
4535 | Jarkko Kneckt | 201 | 2 | 8.3.3.10 | 30 | 35 | E | N | 30 | 35 | 8.3.3.10 |  | A | Lee Armstrong |  | 121 | Unnecessary reference to element clause. The references are not typically present in frame format defintitions. | Change the text to read:"CAG Number element is optionally present ..." | ACCEPTED (EDITOR: 2014-07-10 02:47:20Z)In D2.1 | EDITOR | 2014-07-SanDiego-24-Editorial | Approved |  |  |  |  | 2014-07-18 02:06 | TGai General
4536 | Jarkko Kneckt | 201 | 2 | 8.3.3.10 | 30 | 52 | E | N | 30 | 52 | 8.3.3.10 |  | A | Lee Armstrong |  | 121 | Unnecessary reference to element clause. The references are not typically present in frame format defintitions. | Change the text to read:"The Differentiated Initial Link Setup element is optionally present ..." | ACCEPTED (EDITOR: 2014-07-10 02:46:34Z)In D2.1 | EDITOR | 2014-07-SanDiego-24-Editorial | Approved |  |  |  |  | 2014-07-18 02:06 | TGai General
4537 | Jarkko Kneckt | 201 | 2 | 8.3.3.11 | 33 | 8 | T | N | 33 | 8 | 8.3.3.11 |  | J | Paul Lambert |  | 108 | The authentication transaction sequence no. Is not defined. | Change:" authnetication transaction sequence no." to FILS Atuhentication Type. | Reject - table used by base spec, can not change headings | EDITOR | 2014-07-SanDiego-23 | Approved |  |  |  |  | 2014-07-17 19:22 | TGai General
4538 | Jarkko Kneckt | 201 | 2 | 8.3.3.11 | 33 | 8 | T | N | 33 | 8 | 8.3.3.11 |  | J | Paul Lambert |  | 108 | The intention of the Status code column is not clear. Why this column is present. The values of the column do not make sense. | Clarify the column Status column or delete the column Status code from the table. | reject, column used by other base spec | EDITOR | 2014-07-SanDiego-23 | Approved |  |  |  |  | 2014-07-17 19:22 | TGai General
4539 | Jarkko Kneckt | 201 | 2 | 8.4.2.1 | 36 | 19 | T | N | 36 | 19 | 8.4.2.1 |  | A | Jarkko Kneckt |  | 91 | The references have sometimes "see and clause number", sometimes there is just the clause number. This is annouing and not systematic. | Delete see before the clause numbers. | ACCEPTED. | EDITOR | 2014-07-SanDiego-14 | Approved |  |  |  |  | 2014-07-16 07:23 | TGai General
4540 | Jarkko Kneckt | 201 | 2 | 8.4.2.171.1 | 40 | 51 | E | N | 40 | 51 | 8.4.2.171.1 |  | A | Lee Armstrong |  | 121 | The sentence that "a STA may send a Probe Request is unnecessary". STA may send a Probe Request anyway and the sentence does not provide additional value. | Delete the sentence:" Subject to regulations..." | ACCEPTED (EDITOR: 2014-07-10 21:55:10Z)In D2.1. | EDITOR | 2014-07-SanDiego-24-Editorial | Approved |  |  |  |  | 2014-07-18 02:06 | TGai General
4541 | Jarkko Kneckt | 201 | 2 | 8.4.2.173 | 41 | 1 | E | N | 41 | 1 | 8.4.2.173 |  | J | Lee Armstrong |  | 121 | Unnecessary repetition in the text. | Write the sencond sentente to:" The STA determines if a..." | REJECTED (EDITOR: 2014-07-11 21:32:12Z)The "repeated" text is necessary to clarify how "the STA determines:. | EDITOR | 2014-07-SanDiego-24-Editorial | Approved |  |  |  |  | 2014-07-18 02:06 | TGai General
4542 | Jarkko Kneckt | 201 | 2 | 8.4.2.173 | 41 | 9 | E | N | 41 | 9 | 8.4.2.173 |  | A | Lee Armstrong |  | 121 | Capital letter to CAG Version. | As in comment. Also to line 17. | ACCEPTED (EDITOR: 2014-07-10 23:56:40Z) - In D2.1 Multiple places, not just these two. | EDITOR | 2014-07-SanDiego-24-Editorial | Approved |  |  |  |  | 2014-07-18 02:06 | TGai General
4543 | Jarkko Kneckt | 201 | 2 | 8.4.2.173 | 41 | 20 | T | N | 41 | 20 | 8.4.2.173 |  | V | George Calcev |  | 88 | The InfoID mapping of the ANQP-elements does not change. The ANQP-elements considered by CAG may change. | Write the sencond sentence:" The CAG Version is incremented(modulo 256) every time an ANQP-element is added or deleted to CAG or when a value of any included ANQP-element changes. | Revised. Adopt the changes as shown in https://mentor.ieee.org/802.11/dcn/14/11-14-0813-03-00ai-comment-resolutions-for-cag-version-number-text-changes.docx. We have changed the text as 'The CAG Version is incremented every time the value of, or presence of, an ANQP-element within the CAG or InfoID are added, deleted, or changed.' | EDITOR | 2014-07-SanDiego-13 | Approved |  |  |  |  | 2014-07-16 07:04 | TGai General
4544 | Jarkko Kneckt | 201 | 2 | 8.4.2.173 | 41 | 21 | E | N | 41 | 21 | 8.4.2.173 |  | A | Lee Armstrong |  | 121 | The example does not seem to make sense. It is unclear what is meant with "such a change" or why the Neighbor Report is given as an example. Also the point of the sentence is not clear. | Delete the sentence:" An example of such a change in..." | ACCEPTED (EDITOR: 2014-07-15 15:08:45Z) - In D2.1. | EDITOR | 2014-07-SanDiego-24-Editorial | Approved |  |  |  |  | 2014-07-18 02:06 | TGai General
4545 | Jarkko Kneckt | 201 | 2 | 8.4.2.173 | 41 | 27 | E | N | 41 | 27 | 8.4.2.173 |  | A | Lee Armstrong |  | 121 | Many undefined or wrongly spelled terms | Change the following terms:"BSSI" to BSS, "HSSID" to HESSID. | ACCEPTED (EDITOR: 2014-07-11 16:40:11Z)In D2.1 | EDITOR | 2014-07-SanDiego-24-Editorial | Approved |  |  |  |  | 2014-07-18 02:06 | TGai General
4546 | Jarkko Kneckt | 201 | 2 | 8.4.2.173 | 41 | 30 | T | N | 41 | 30 | 8.4.2.173 |  | A | George Calcev |  | 88 | The term AN seems to be confusing and not needed. | Delete word AN. | Accepted. | EDITOR | 2014-07-SanDiego-13 | Approved |  |  |  |  | 2014-07-16 07:04 | TGai General
4547 | Jarkko Kneckt | 201 | 2 | 8.4.2.178 | 45 | 54 | T | N | 45 | 54 | 8.4.2.178 |  | V | Jeongki Kim |  | 94 | It is unclear may additional parameters that do not belong to the AP Configuration Information Set be present in the Beacon or probe Response frame that has Full-Set indicator set to value 1. To me it looks like that Beacon or Probe Response shall contain only the pameters that belong to the AP Configuration Information and there shall not be any additional elements. This is not written clearly. | Specify that additional elements that do not belong to AP Configuration Information Set are present when Full-Set indicator has value 1. | REVISED Adopt the Proposed Remedy #1 in contribution 14/0931r1. (https://mentor.ieee.org/802.11/dcn/14/11-14-0931-01-00ai-lb201-some-cids-for-10.1.4.3.5-and-8.4.2.178.doc ) | EDITOR | 2014-07-SanDiego-16 | Approved |  |  |  |  | 2014-07-16 22:38 | TGai General
4548 | Jarkko Kneckt | 201 | 2 | 8.4.2.178 | 45 | 60 | T | N | 45 | 60 | 8.4.2.178 |  | V | Jeongki Kim |  | 94 | The description of AP-CSN is confusing. The length of the field and initialization of the field are not clear. | Write the first sentence:"The AP-CSN subfield is an unsigned integer. The subfield is iniitialized to a random value in the range 0 - 127 when AP received MLME-START.confirm primitive. | REVISED Adopt the Proposed Remedy #1 in contribution 14/0931r1. (https://mentor.ieee.org/802.11/dcn/14/11-14-0931-01-00ai-lb201-cids-for-8.4.2.178.doc ) | EDITOR | 2014-07-SanDiego-16 | Approved |  |  |  |  | 2014-07-16 22:44 | TGai General
4549 | Jarkko Kneckt | 201 | 2 | 8.4.2.178 | 45 | 65 | E | N | 45 | 65 | 8.4.2.178 |  | A | Lee Armstrong |  | 121 | Wrong reference. | Change the reference to 10.1.4.3.5 | ACCEPTED (EDITOR: 2014-07-11 18:11:28Z)In D2.1 | EDITOR | 2014-07-SanDiego-24-Editorial | Approved |  |  |  |  | 2014-07-18 02:06 | TGai General
4550 | Jarkko Kneckt | 201 | 2 | 8.4.2.178 | 45 | 62 | E | N | 45 | 62 | 8.4.2.178 |  | V | Lee Armstrong |  | 121 | The sentence repeats the rules as defined in 10.1.4.3.5. Repetition is not necessary. | Write the sentence:" The value of AP-CSN subfield is the version number of AP Configuration Set. The use of subfield is described in 10.1.4.3.5. | REVISED (EDITOR: 2014-07-11 22:59:16Z)In D2.1 as modified by other comments. | EDITOR | 2014-07-SanDiego-24-Editorial | Approved |  |  |  |  | 2014-07-18 02:06 | TGai General
4551 | Jarkko Kneckt | 201 | 2 | 8.4.2.179 | 46 | 17 | E | N | 46 | 17 | 8.4.2.179 |  | V | Lee Armstrong |  | 121 | The length of the conditional fields may be "0 - field size". Also Conditional should be written in capital letter. Similarly Domain Information should be written in capital letters. | As in comment. | REVISED (EDITOR: 2014-07-11 23:38:02Z)In D2.1. "conditional" is not a part of the field name and is thus not capitalized. "Variable" includes "0" and thus "0 to " was not added. | EDITOR | 2014-07-SanDiego-24-Editorial | Approved |  |  |  |  | 2014-07-18 02:06 | TGai General
4552 | Jarkko Kneckt | 201 | 2 | 8.4.2.179 | 46 | 13 | E | N | 46 | 13 | 8.4.2.179 |  | A | Lee Armstrong |  | 121 | Capabilities is written without capital letter. | As in comment. | ACCEPTED (EDITOR: 2014-07-12 21:31:14Z)In D2.1. | EDITOR | 2014-07-SanDiego-24-Editorial | Approved |  |  |  |  | 2014-07-18 02:06 | TGai General
4553 | Jarkko Kneckt | 201 | 2 | 8.4.2.179 | 46 | 26 | E | N | 46 | 26 | 8.4.2.179 |  | A | Lee Armstrong |  | 121 | Element ID and Length are not specified | Add sentence:" The Element ID and Length fields are defined in 8.4.2.1 (General)." | ACCEPTED (EDITOR: 2014-07-11 23:25:10Z)In D2.1 | EDITOR | 2014-07-SanDiego-24-Editorial | Approved |  |  |  |  | 2014-07-18 02:06 | TGai General
4554 | Jarkko Kneckt | 201 | 2 | 8.4.2.179 | 46 | 26 | E | N | 46 | 26 | 8.4.2.179 |  | A | Lee Armstrong |  | 121 | All field names should be written in capital letters | Write Subnet Id Token Present nad Public Key Information Type. | ACCEPTED (EDITOR: 2014-07-11 23:43:10Z)In D2.1 | EDITOR | 2014-07-SanDiego-24-Editorial | Approved |  |  |  |  | 2014-07-18 02:06 | TGai General
4555 | Jarkko Kneckt | 201 | 2 | 8.4.2.179 | 46 | 51 | E | N | 46 | 51 | 8.4.2.179 |  | A | Lee Armstrong |  | 121 | The reference to the table below is wrongly named. | Write: " .. Field values for the FILS Security Type field". | ACCEPTED (EDITOR: 2014-07-12 21:17:05Z)In D2.1. | EDITOR | 2014-07-SanDiego-24-Editorial | Approved |  |  |  |  | 2014-07-18 02:06 | TGai General
4556 | Jarkko Kneckt | 201 | 2 | 8.4.2.179 | 47 | 5 | E | N | 47 | 5 | 8.4.2.179 |  | J | Lee Armstrong |  | 121 | The list of issues is wrongly written. | change: "... Domain Information field shall be present, the Public..." | REJECTED (EDITOR: 2014-07-17 15:02:50Z) No description of what is wrong here and no proposed change. | EDITOR | 2014-07-SanDiego-24-Editorial | Approved |  |  |  |  | 2014-07-18 02:06 | TGai General
4557 | Jarkko Kneckt | 201 | 2 | 8.4.2.179 | 47 | 6 | E | N | 47 | 6 | 8.4.2.179 |  | A | Lee Armstrong |  | 121 | Capital letter missing | Write:" Key Informaiton Type". | ACCEPTED (EDITOR: 2014-07-14 16:53:37Z)In D2.1 | EDITOR | 2014-07-SanDiego-24-Editorial | Approved |  |  |  |  | 2014-07-18 02:06 | TGai General
4558 | Jarkko Kneckt | 201 | 2 | 8.4.2.179 | 47 | 8 | T | N | 47 | 8 | 8.4.2.179 |  | A | Santosh Abraham |  | 86 | The value 7 should indicate 6 or more domains. Now it is not possible to indicate 6 domains. | Write:"..., it indicates 6 or more domains..." | Accept: See text in https://mentor.ieee.org/802.11/dcn/14/11-14-0768-01-00ai-resolution-to-various-cids.docx (8.4.2.179) | EDITOR | 2014-07-SanDiego-11 | Approved |  |  |  |  | 2014-07-16 03:34 | TGai General
4559 | Jarkko Kneckt | 201 | 2 | 8.4.2.179 | 47 | 8 | T | N | 47 | 8 | 8.4.2.179 |  | V | Santosh Abraham |  | 86 | Why the STA shall use ANQP to fetch domain information of unlisted domains? The use of ANQP could be optional (may). What kind of ANQP message exchange is performed? ANQP is general term and reader needs more precise refenrence to understand how the domain information is fetched with ANQP. | Make the ANQP procedure optional, i.e. may be used to fetch domain information. Please provide the details of the used ANQP procedure. | Revised: See proposed text in https://mentor.ieee.org/802.11/dcn/14/11-14-0768-01-00ai-resolution-to-various-cids.docx (8.4.2.179) | EDITOR | 2014-07-SanDiego-11 | Approved |  |  |  |  | 2014-07-16 03:34 | TGai General
4560 | Jarkko Kneckt | 201 | 2 | 8.4.2.179 | 47 | 23 | E | N | 47 | 23 | 8.4.2.179 |  | A | Lee Armstrong |  | 121 | Subnet ID is not written systematically. Sometimes it is written:" Subnet-ID" | Write all as "Subnet ID" | ACCEPTED (EDITOR: 2014-07-14 16:55:26Z)In D2.1 | EDITOR | 2014-07-SanDiego-24-Editorial | Approved |  |  |  |  | 2014-07-18 02:06 | TGai General
4561 | Jarkko Kneckt | 201 | 2 | 8.4.2.179 | 47 | 48 | T | N | 47 | 48 | 8.4.2.179 |  | V | Santosh Abraham |  | 86 | The text in line 48 and the figure 8-401cx do not match. | The Number of Domains should indicate the number of Domain Information fields in FILS Indication element. One Domain Information field should be specified as shown in Figure 8-401cx. | Revised: See proposed text in https://mentor.ieee.org/802.11/dcn/14/11-14-0768-01-00ai-resolution-to-various-cids.docx (8.4.2.179) | EDITOR | 2014-07-SanDiego-11 | Approved |  |  |  |  | 2014-07-16 03:34 | TGai General
4562 | Jarkko Kneckt | 201 | 2 | 8.4.2.179 | 47 | 57 | E | N | 47 | 57 | 8.4.2.179 |  | A | Lee Armstrong |  | 121 | The values in the Bits: column are not centered in Figure 8-401cx. | Center the numbers in Bits: row. | ACCEPTED (EDITOR: 2014-07-14 16:56:37Z)In D2.1 | EDITOR | 2014-07-SanDiego-24-Editorial | Approved |  |  |  |  | 2014-07-18 02:06 | TGai General
4563 | Jarkko Kneckt | 201 | 2 | 8.4.2.179 | 47 | 64 | E | N | 47 | 64 | 8.4.2.179 |  | A | Lee Armstrong |  | 121 | Missing capital letters. | Write:" The Hashed Domain Name..." | ACCEPTED (EDITOR: 2014-07-15 15:24:18Z)In D2.1 | EDITOR | 2014-07-SanDiego-24-Editorial | Approved |  |  |  |  | 2014-07-18 02:06 | TGai General
4564 | Jarkko Kneckt | 201 | 2 | 8.4.2.179 | 48 | 5 | T | N | 48 | 5 | 8.4.2.179 |  | V | Santosh Abraham |  | 86 | The format of the IP Address Type is not defined. | Specify the format of the IP Address Type. Specify can a STA inform the AP how it should select the IP address and network mask. | Revised: See proposed text in https://mentor.ieee.org/802.11/dcn/14/11-14-0768-01-00ai-resolution-to-various-cids.docx (8.4.2.179) | EDITOR | 2014-07-SanDiego-11 | Approved |  |  |  |  | 2014-07-16 03:34 | TGai General
4565 | Jarkko Kneckt | 201 | 2 | 8.4.2.179 | 48 | 8 | T | N | 48 | 8 | 8.4.2.179 |  | J | Santosh Abraham |  | 86 | What is the use of the Subnet ID Token? The field is described to be present in FILS Indication element, but its use is not described at all. If AP has implementation specific mechanisms to calculate the Subnet ID Token, then how a terminal can know what Subnet ID Token it should select? Explain the difference of the Subnet ID Token and Hashed Domain Name. | Delete Subnet ID Token, because it is not used for anything. | Reject: The subnet ID token is used to identify APs connected to the same IP domain. Devices may have the same domain name but different IP domains. | EDITOR | 2014-07-SanDiego-11 | Approved |  |  |  |  | 2014-07-16 03:34 | TGai General
4566 | Jarkko Kneckt | 201 | 2 | 8.4.2.179 | 48 | 16 | E | N | 48 | 16 | 8.4.2.179 |  | A | Lee Armstrong |  | 121 | hte!!! | Change to the. | ACCEPTED (EDITOR: 2014-07-15 15:34:19Z)In D2.1 | EDITOR | 2014-07-SanDiego-24-Editorial | Approved |  |  |  |  | 2014-07-18 02:06 | TGai General
4567 | Jarkko Kneckt | 201 | 2 | 8.4.2.179 | 48 | 16 | E | N | 48 | 16 | 8.4.2.179 |  | A | Lee Armstrong |  | 121 | The text to explain Public Key Information field is poorly written. This clause cannot contain shall definitions, rather the clause should describe the structure and values that are defined. | Write the paragraph without SHALLs. | ACCEPTED (EDITOR: 2014-07-15 16:02:51Z)In D2.1 | EDITOR | 2014-07-SanDiego-24-Editorial | Approved |  |  |  |  | 2014-07-18 02:06 | TGai General
4568 | Jarkko Kneckt | 201 | 2 | 8.4.2.179 | 48 | 23 | E | N | 48 | 23 | 8.4.2.179 |  | V | Lee Armstrong |  | 121 | The Public Key Info is not defined. | Write the sentence:" Values 0 and 3-255 are reserved." | REVISED (EDITOR: 2014-07-15 16:04:01Z)In D2.1 "Public Key Info" fixed but no change to the values. | EDITOR | 2014-07-SanDiego-24-Editorial | Approved |  |  |  |  | 2014-07-18 02:06 | TGai General
4569 | Jarkko Kneckt | 201 | 2 | 8.4.2.180 | 48 | 54 | E | N | 48 | 54 | 8.4.2.180 |  | A | Lee Armstrong |  | 121 | The figure caption should be changed to "... FILS HLP Container..." | As in comment. | ACCEPTED (EDITOR: 2014-07-15 16:56:15Z)In D2.1 | EDITOR | 2014-07-SanDiego-24-Editorial | Approved |  |  |  |  | 2014-07-18 02:06 | TGai General
4570 | Jarkko Kneckt | 201 | 2 | 8.4.2.181 | 49 | 33 | E | N | 49 | 33 | 8.4.2.181 |  | A | Lee Armstrong |  | 121 | The description of the Element ID and Length fields are not according to 802.11 style. | Delete lines 33 - 38. Add sentence:" The Element ID and Length fields are defined in 8.4.2.1 (General)." | ACCEPTED (EDITOR: 2014-07-15 17:17:20Z)In D2.1 | EDITOR | 2014-07-SanDiego-24-Editorial | Approved |  |  |  |  | 2014-07-18 02:06 | TGai General
4571 | Jarkko Kneckt | 201 | 2 | 8.4.2.181.1 | 50 | 1 | E | N | 50 | 1 | 8.4.2.181.1 |  | V | Lee Armstrong |  | 121 | Wrong style in title. Capital letters are worng and the field naming style is not correct. | write as:"8.4.2.181.1 IP address data for request field". | REVISED (EDITOR: 2014-07-15 17:52:54Z)In D2.1. IP Address Data is capitialized properly as it is a field name in the FILS IP Address Assignment element and also why "field" should come before "request". Putting "request" before "field" would contradict the field name within this element. The only problem is that the word response should not be capitalized. | EDITOR | 2014-07-SanDiego-24-Editorial | Approved |  |  |  |  | 2014-07-18 02:06 | TGai General
4572 | Jarkko Kneckt | 201 | 2 | 8.4.2.181 | 49 |  | E | N | 49 |  | 8.4.2.181 |  | J | Lee Armstrong |  | 121 | The IP Address Data is the name of the field that uses IP Address Data for Request field in association and reassociation request frames and IP Address Data for Response field in association and reassociation response frames. The use of the fields in specific frames is not described in clauses 8.4.2.181.1 and 8.4.2.181.2. | Change the names to:" IP Address Data Request field" and to "IP Address Data Response field". Specify the use of the fields in specific frames. | REJECTED (EDITOR: 2014-07-15 23:53:39Z) Proposed Change does not make sense and the commentor could not clarify, is willing to withdraw or reject. | EDITOR | 2014-07-SanDiego-24-Editorial | Approved |  |  |  |  | 2014-07-18 02:06 | TGai General
4573 | Jarkko Kneckt | 201 | 2 | 8.4.2.181.1 | 50 | 4 | E | N | 50 | 4 | 8.4.2.181.1 |  | V | Lee Armstrong |  | 121 | Poor spelling. | Change to read:" The format of the IP Address Data Request field is shown..." | REVISED (EDITOR: 2014-07-15 17:37:56Z)In D2.1 changing all instances of "IP Address Data field in for Request" to "IP Address Data Request field" | EDITOR | 2014-07-SanDiego-24-Editorial | Approved |  |  |  |  | 2014-07-18 02:06 | TGai General
4574 | Jarkko Kneckt | 201 | 2 | 8.4.2.181.1 | 50 | 13 | T | N | 50 | 13 | 8.4.2.181.1 |  | V | Santosh Abraham |  | 86 | Indicate the length of the optional fields to be 0 or X octets. | As in comment. | Revised: See proposed text in https://mentor.ieee.org/802.11/dcn/14/11-14-0768-01-00ai-resolution-to-various-cids.docx (8.4.2.181.1) | EDITOR | 2014-07-SanDiego-11 | Approved |  |  |  |  | 2014-07-16 03:34 | TGai General
4575 | Jarkko Kneckt | 201 | 2 | 8.4.2.181.1 | 50 | 38 | E | N | 50 | 38 | 8.4.2.181.1 |  | V | Lee Armstrong |  | 121 | A STA sets style is not common in field definitions. It is typical to just describe what the value of the field indicates. | Delete all:"A STA sets". Write:" The IPv4 Request subfield has value 1 to indicate..." Make the same change for IPv6 Request and DNS Server Request. | REVISED (EDITOR: 2014-07-15 17:46:27Z)In D2.1 | EDITOR | 2014-07-SanDiego-24-Editorial | Approved |  |  |  |  | 2014-07-18 02:06 | TGai General
4576 | Jarkko Kneckt | 201 | 2 | 8.4.2.181.2 | 50 | 13 | T | N | 50 | 13 | 8.4.2.181.2 |  | V | Santosh Abraham |  | 86 | Indicate the length of the optional fields to be 0 or X octets. Also: are the fields optional or conditional? To me these fields look like conditional, they are present, if a value in Response Control field indicates so. | Make teh lengths to be 0 or X. Change (optional) to (Conditional). | Revised: See proposed text in https://mentor.ieee.org/802.11/dcn/14/11-14-0768-01-00ai-resolution-to-various-cids.docx (8.4.2.181.2) | EDITOR | 2014-07-SanDiego-11 | Approved |  |  |  |  | 2014-07-16 03:34 | TGai General
4577 | Jarkko Kneckt | 201 | 2 | 8.4.2.181.2 | 52 |  | E | N | 52 |  | 8.4.2.181.2 |  | J | Lee Armstrong |  | 121 | IP Address Response Control field is not shown in any figure | Add a figure on IP Address Response Control field. | REJECTED (EDITOR: 2014-07-15 20:35:57Z)It is the first field shown in Figure 8-401dc - IP Address Data field format for Response. No change necessary. | EDITOR | 2014-07-SanDiego-24-Editorial | Approved |  |  |  |  | 2014-07-18 02:06 | TGai General
4578 | Jarkko Kneckt | 201 | 2 | 8.4.2.181.2 | 53 | 1 | E | N | 53 | 1 | 8.4.2.181.2 |  | V | Lee Armstrong |  | 121 | The table 8-221j is not needed and it is not readable. | Delete the table 8-221j | REVISED (EDITOR: 2014-07-15 21:24:46Z) - In D2.1. Rewrote the text that followed the table to ensure that no content was lost in deleting the table. | EDITOR | 2014-07-SanDiego-24-Editorial | Approved |  |  |  |  | 2014-07-18 02:06 | TGai General
4579 | Jarkko Kneckt | 201 | 2 | 8.4.2.181.2 | 54 | 1 | T | N | 54 | 1 | 8.4.2.181.2 |  | V | Santosh Abraham |  | 86 | The description is not clear. If the pending bit is set to 1 does the STA expect to receive additional frame to provide IP address information. Currently the text just states that the AP is working for something, not will it later communicate the parameters. | Add a sentence to the line 1:" AP will send IP Address Assignment element in other management frame". | Revised: See proposed text in https://mentor.ieee.org/802.11/dcn/14/11-14-0768-01-00ai-resolution-to-various-cids.docx (8.4.2.181.2) | EDITOR | 2014-07-SanDiego-11 | Approved |  |  |  |  | 2014-07-16 03:34 | TGai General
4580 | Jarkko Kneckt | 201 | 2 | 8.4.2.181.2 | 54 | 1 | E | N | 54 | 1 | 8.4.2.181.2 |  | V | Lee Armstrong |  | 121 | field names should be fields (or subfields), not bits. | Change all bits to subfield. | REVISED (EDITOR: 2014-07-15 21:21:21Z)In D2.1 Redid the table and descriptions, identified the bits as subfields, but retained the bit descriptions as these subfields would not be identifiable otherwise. | EDITOR | 2014-07-SanDiego-24-Editorial | Approved |  |  |  |  | 2014-07-18 02:06 | TGai General
4581 | Jarkko Kneckt | 201 | 2 | 8.4.4.21 | 61 | 37 | E | N | 61 | 37 | 8.4.4.21 |  | A | Lee Armstrong |  | 121 | Unnecessary AP word. | Delete word AP. | ACCEPTED (EDITOR: 2014-07-15 22:43:26Z)In D2.1 | EDITOR | 2014-07-SanDiego-24-Editorial | Approved |  |  |  |  | 2014-07-18 02:06 | TGai General
4582 | Jarkko Kneckt | 201 | 2 | 8.4.4.21 | 61 | 42 | T | N | 61 | 42 | 8.4.4.21 |  | A | George Calcev |  | 88 | The word (neighboring) in parenthesis generates confusion. It seems that any AP without any limitation may be requested . It is not clear is the word in parenthesis a recommendation, a normative behaviour or something else. | Delete the parenthesis and the word (neighboring). | Accepted. | EDITOR | 2014-07-SanDiego-13 | Approved |  |  |  |  | 2014-07-16 07:04 | TGai General
4583 | Jarkko Kneckt | 201 | 2 | 8.4.4.23 | 62 | 46 | E | N | 62 | 46 | 8.4.4.23 |  | A | Lee Armstrong |  | 121 | Unnecessary ; | Delete ; | ACCEPTED (EDITOR: 2014-07-15 22:45:49Z)In D2.1 | EDITOR | 2014-07-SanDiego-24-Editorial | Approved |  |  |  |  | 2014-07-18 02:06 | TGai General
4584 | Jarkko Kneckt | 201 | 2 | 8.6.8.34 | 64 | 7 | E | N | 64 | 7 | 8.6.8.34 |  | A | Lee Armstrong |  | 121 | Unnecessary box in figure | Delete the empty box from the figure. | ACCEPTED (EDITOR: 2014-07-15 23:00:23Z)In D2.1 | EDITOR | 2014-07-SanDiego-24-Editorial | Approved |  |  |  |  | 2014-07-18 02:06 | TGai General
4585 | Jarkko Kneckt | 201 | 2 | 8.6.8.34 | 64 | 48 | E | N | 64 | 48 | 8.6.8.34 |  | A | Lee Armstrong |  | 121 | B10 twice, B11 is missing | Change the second B10 to B11. | ACCEPTED (EDITOR: 2014-07-16 00:27:20Z)In D2.1 | EDITOR | 2014-07-SanDiego-24-Editorial | Approved |  |  |  |  | 2014-07-18 02:06 | TGai General
4586 | Jarkko Kneckt | 201 | 2 | 8.6.8.34 | 67 | 28 | T | N | 67 | 28 | 8.6.8.34 |  | V | Xiaofei WANG |  | 127 | The FILS Minimum Rate definition is not clear. It is not clear what is controlled by the variable? If the minimum transmission rate controls all of the transmitted frames that the AP transmits, there are some undesired effects: - The virtual carrier sensing may not be set to as large coverage as in APs using the lowest modulation, because the control frames transmitted with higher rates may not be received. - The minimum rate may be dificult to change. Should an associated STA monitor the value of FILS Minimum Rate in order to know will AP be capable to serve the STA. - In link adaptation could benefit to use temporarily lower MCS. This performance gain is currently possible only is AP changes the value of the FILS Minimum Rate field. | Clarify may the AP change the value of the Minimum Rate subfield. Clarify the process of changing the value. Clarify are all frame types (management, control and data) considered. | REVISED (TGai General: 2014-09-16 17:30:38Z) - Revised: agree that the text should be rephrased to make the text more clear. Change the text to: The 3-bit FILS Minimum Rate subfield indicates the minimum rate to be used by the AP transmitting the FD frame and by FILS STAs in subsequent transmissions between the AP and FILS STAs. Note: The FILS Minimum Rate variable is an AP settable variable which affects the behaviour of the AP and the FILS STAs associated with the AP. The variable may be used to limit the coverage area and can be set to any of the acceptable rates as desired, including the currently specified minimum rate. It is anticipated that this variable will only be changed when the AP or network reconfiguration take place, hence it is not a dynamic variable. Note to Editor: Resulting changes are shown in https://mentor.ieee.org/802.11/dcn/14/11-14-1107-03-00ai-lb201-comment-resolution-for-assingned-comments.docx | EDITOR |  | Approved |  |  |  |  | 2014-09-17 13:32 | TGai General
4587 | Jarkko Kneckt | 201 | 2 | 9.5 | 71 | 5 | E | N | 71 | 5 | 9,5 |  | V | Lee Armstrong |  | 121 | The title of the clause has changed. The instructions of the editor are missing. | Add instructions to the editor to indicate that word MPDU is added to the header. | REVISED (EDITOR: 2014-07-16 15:21:58Z)In D2.1 these headings have been deleted. No change necessary. | EDITOR | 2014-07-SanDiego-24-Editorial | Approved |  |  |  |  | 2014-07-18 02:06 | TGai General
4588 | Jarkko Kneckt | 201 | 2 | 9.6 | 71 | 8 | E | N | 71 | 8 | 9,6 |  | V | Lee Armstrong |  | 121 | The title of the clause has changed, but the instructions of the editor are missing. | Add instructions to the editor to indicate that word MPDU is added to the header. | REVISED (EDITOR: 2014-07-16 15:22:24Z)In D2.1 these headings have been removed. | EDITOR | 2014-07-SanDiego-24-Editorial | Approved |  |  |  |  | 2014-07-18 02:06 | TGai General
4589 | Jarkko Kneckt | 201 | 2 | 10.1.4.3.5 | 81 | 42 | T | N | 81 | 42 | 10.1.4.3.5 |  | V | Jeongki Kim |  | 94 | When the Full-Set indicator has value 1 may the Beacon or Probe Response frame contain additional elements that are additional to the full set of elements. | Write additional clarification that says that when Full-Set has value 1, only the parameters considered in AP Configuration Set are present. | REVISED Adopt the Proposed Remedy #2 in contribution 14/0931r1. (https://mentor.ieee.org/802.11/dcn/14/11-14-0931-01-00ai-lb201-cids-for-10.1.4.3.5.doc ) | EDITOR | 2014-07-SanDiego-16 | Approved |  |  |  |  | 2014-07-16 22:45 | TGai General
4590 | Jarkko Kneckt | 201 | 2 | 2002-03-10 | 83 | 44 | T | N | 83 | 44 | 10.03.2002 |  | V | Rene Struik & Rob Sun |  | 83 | The disassociation from state 4 is not clearly defined. The STA may go to State 2 or to State 1. | Add FILS STA clarification to the disassociation that goes from state 4 to state 1. | Revised. To remove the disassocation from State 4 to state 5.The revision is on submission 11-14-798r4 (https://mentor.ieee.org/802.11/dcn/14/11-14-0798-04-00ai-comment-resolution-to-section-10-3.docx | EDITOR | 2014-07-SanDiego-08 | Approved |  |  |  |  | 2014-10-21 16:04 | EDITOR
4591 | Jarkko Kneckt | 201 | 2 | 10.3.2. | 83 | 44 | T | N | 83 | 44 | 10.3.2. |  | V | Rene Struik & Rob Sun |  | 83 | The Figure 10-6 relationship between state and service indicates the states and state transitions of the non-AP STA. It is not clear why the transitions explicitly define that the STA is is non-AP STA. This seems just to confuse the reader and generate confusion. | Clarify why the non-AP STA are present in the figure 10-6, or delete the non-AP text from the figure. | Revised, Remove the Non-AP from the Figure 10-6.The revision is on submission 11-14-798r4 (https://mentor.ieee.org/802.11/dcn/14/11-14-0798-04-00ai-comment-resolution-to-section-10-3.docx) | EDITOR | 2014-07-SanDiego-08 | Approved |  |  |  |  | 2014-10-21 16:04 | EDITOR
4592 | Jarkko Kneckt | 201 | 2 | 10.3.5.1 | 89 | 13 | T | N | 89 | 13 | 10.3.5.1 |  | V | Rene Struik & Rob Sun |  | 83 | The normative text contradicts the figure 10-6 state transition. It is not clear does the FILS STA go to state 5 or to state 1 from state 4 when it receives disassociate notification. | Clarify the disassociation behaviour when FILS authentication is used. | Revised, Add a text to clarify that disassociation from State 4 is always forced to State 1. The revision is on submission 11-14-798r4 (https://mentor.ieee.org/802.11/dcn/14/11-14-0798-04-00ai-comment-resolution-to-section-10-3.docx) | EDITOR | 2014-07-SanDiego-08 | Approved |  |  |  |  | 2014-10-21 16:04 | EDITOR
4593 | Jarkko Kneckt | 201 | 2 | 2005-03-10 |  |  | T | N |  |  | 10.03.2005 |  | J | George Cherian |  | 79 | Please clarify the use of reassociation when the FILS authentication is used. May reassociation be used after FILS authentication. Or does the STA always perform FILS authentication and FILS association with the AP? | Reassociation operation is not needed with the FILS. The STA just generates new link with the new AP and uses ARP and other higher layer protocols to direct the traffic to the new AP. The AP may close the links if they are not in use. | Reject. This is following the base standard on how Association/Reassociation is used. There is no additional uses for reassociation in FILS. | EDITOR | 2014-07-SanDiego-03 | Approved | TGai General: 2014-05-09 18:05:02Z - Assigned to 2nd Editor to provide page and line numbers as well as a suggested assignee for further handling the comment. |  |  |  | 2014-07-14 19:07 | TGai General
4594 | Jarkko Kneckt | 201 | 2 |  |  |  | T | N |  |  |  |  | J | Santosh Abraham |  | 140 | The FILS association and FILS authentication seem to create one atonomous operation. The standard uses FILS authentication word much more often than FILS association. The FILS Association seems to be used to carry only the HLP signaling. Why the FILS Association needs to be specified? To me the association it self creates confusion, because the use of the signaling is different than with legacy 802.11 authentication and association. | Clarify the FILS Association operation. Can the FILS association be performed without FILS authentication? If the FILS association cannot be performed without FILS authentication please consider combining these operations and simply discuss on the FILS signaling. | Reject. The comment does not provide specific suggested text changes that can be adopted by the task troup in order to satisfy the comment | EDITOR | 2014-07-SanDiego-11 | Approved | TGai General: 2014-05-09 18:05:02Z - Assigned to 2nd Editor to provide page and line numbers as well as a suggested assignee for further handling the comment. |  |  |  | 2014-09-18 12:02 | EDITOR
4595 | Jarkko Kneckt | 201 | 2 | 10.44.2 | 93 | 56 | T | N | 93 | 56 | 10.44.2 |  | J | Xiaofei WANG |  | 127 | AP-CSN does not consider the dynamic parameters, like BSS Load, or access Delay. It is not clear why the static parameters need to be known before link setup? Especially why the change in the static parameters needs to be known? | Clarify why the STA needs to know the static parameter values, not the dynamic parameter values before it may initiate link setup? Please justify also why the dynamic parameters need not to be considered. | REJECTED (TGai General: 2014-09-16 17:48:37Z) - Reject - This is an optional procedure and only allows the STA to connect using the stored parameters if the STA desired to do so. A STA may also use dynamic parameters to make association decisions if desired. | EDITOR |  | Approved |  |  |  |  | 2014-09-17 13:32 | TGai General
4596 | Jarkko Kneckt | 201 | 2 | 10.44.2 | 94 | 6 | E | N | 94 | 6 | 10.44.2 |  | A | Lee Armstrong |  | 121 | Duplicate reference, only a reference to element is enough | delete "8.4.2.171 (Reduced Neighbor element) and specified in". | ACCEPTED (EDITOR: 2014-07-16 20:45:53Z) | EDITOR | 2014-07-SanDiego-24-Editorial | Approved |  |  |  |  | 2014-07-18 02:06 | TGai General
4597 | Jarkko Kneckt | 201 | 2 | 10.44.2 | 94 | 44 | E | N | 94 | 44 | 10.44.2 |  | A | Lee Armstrong |  | 121 | Spelling error "cipiher"! | change to cipher. | ACCEPTED (EDITOR: 2014-07-16 20:45:45Z) | EDITOR | 2014-07-SanDiego-24-Editorial | Approved |  |  |  |  | 2014-07-18 02:06 | TGai General
4598 | Jarkko Kneckt | 201 | 2 | 10.44.2 | 94 |  | T | N | 94 |  | 10.44.2 |  | V | Hitoshi Morioka |  | 76 | The specification enables HLP signaling during the initial link setup. The specification should instruct that the HLP signaling may continue after the link authentication and association is performed. The HLP signaling uses normal MPDUs after the authentication and association | Please clarify the possible continuation of the HLP signaling after the link is authenticated and associated. | Revised. Insert the following sentense at P95L28 before "The encapsulation procedure…": "If the AP receives HLP packets for the non-AP STA after transmitting Association/Reassociation Response, the AP transmits the HLP packets as Data frames without encapsulation." | EDITOR | 2014-07-SanDiego-01 | Approved |  |  |  |  | 2014-07-14 19:01 | TGai General
4599 | Jarkko Kneckt | 201 | 2 | 10.44.3.2 | 94 | 60 | E | N | 94 | 60 | 10.44.3.2 |  | A | Lee Armstrong |  | 121 | Space is missing! | Write" Assignment element". | ACCEPTED (EDITOR: 2014-07-16 20:47:41Z) | EDITOR | 2014-07-SanDiego-24-Editorial | Approved |  |  |  |  | 2014-07-18 02:06 | TGai General
4600 | Jarkko Kneckt | 201 | 2 | 10.44.5 | 97 | 30 | T | N | 97 | 30 | 10.44.5 |  | V | Lin Cai |  | 77 | To my understanding the initial link setup is always initiated with (FILS) Auhtentication Request frame transmission. The FILS Association frames cannot be used without FILS authentication frames, i.e. FILS association request frame cannot be transmitted separately to new AP. | Clarify the text by deleting the option where FILS signaling would only contain the FILS association signaling. | Revised. Adopt the changes as shown in https://mentor.ieee.org/802.11/dcn/14/11-14-0814-01-00ai-comments-resolution-related-to-differentiated-initial-link-setup.docx. We have revised the text in https://mentor.ieee.org/802.11/dcn/14/11-14-0814-01-00ai-comments-resolution-related-to-differentiated-initial-link-setup.docx that 'non-AP STAs transmit Authentication frames to the AP for link setup.' | EDITOR | 2014-07-SanDiego-02 | Approved |  |  |  |  | 2014-07-14 19:02 | TGai General
4601 | Jarkko Kneckt | 201 | 2 | 10.44.5.1 | 97 | 48 | T | N | 97 | 48 | 10.44.5.1 |  | V | Lin Cai |  | 77 | FUsed? I am confused. FUsed is not specified in 802.11ai. | Clarify what is Fused? | Revised. Adopt the changes as shown in https://mentor.ieee.org/802.11/dcn/14/11-14-0814-01-00ai-comments-resolution-related-to-differentiated-initial-link-setup.docx. We deleted 'Fused to explicitly request for an IP address'. | EDITOR | 2014-07-SanDiego-02 | Approved |  |  |  |  | 2014-07-14 19:02 | TGai General
4602 | Jarkko Kneckt | 201 | 2 | 10.44.5.1 | 97 | 59 | E | N | 97 | 59 | 10.44.5.1 |  | A | Lee Armstrong |  | 121 | The User Priority field is used without capital letters! | As in comment. | ACCEPTED (EDITOR: 2014-07-16 21:05:42Z) | EDITOR | 2014-07-SanDiego-24-Editorial | Approved |  |  |  |  | 2014-07-18 02:06 | TGai General
4603 | Jarkko Kneckt | 201 | 2 | 10.44.5.2 | 98 | 23 | E | N | 98 | 23 | 10.44.5.2 |  | J | Lee Armstrong |  | 137 | Very long sentence. | Split the sentence to multiple sentences to improve readability. | REJECTED (EDITOR: 2014-09-17 13:45:48Z) Rejected, the comment doesn’t provide specific change that can be applied in order to satisfy the comment | EDITOR | 2014-07-SanDiego-24-Editorial | Approved |  |  |  |  | 2014-09-17 13:46 | EDITOR
4604 | Jarkko Kneckt | 201 | 2 | 10.44.5.2 | 98 | 28 | E | N | 98 | 28 | 10.44.5.2 |  | A | Lee Armstrong |  | 121 | MAC Address Filter, not MAC address filter | As in comment. | ACCEPTED (EDITOR: 2014-07-16 21:06:25Z) | EDITOR | 2014-07-SanDiego-24-Editorial | Approved |  |  |  |  | 2014-07-18 02:06 | TGai General
4605 | Jarkko Kneckt | 201 | 2 | 10.44.5.2 | 98 | 29 | T | N | 98 | 29 | 10.44.5.2 |  | V | Lin Cai |  | 77 | The STA shall not be forced to initiate link. The STA shall have possibiility to select does it desire to establish a link. The current text forces every STA to create a link to the AP to which it has FILSC value 1. The STA should be able to select the best AP for link setup. | change shall to may. Write the sentence:"... FILSC value of 1 and it may proceed..." | Revised. Adopt the changes as shown in https://mentor.ieee.org/802.11/dcn/14/11-14-0814-01-00ai-comments-resolution-related-to-differentiated-initial-link-setup.docx. we have shanged 'shall proceed' to 'proceeds' in the submission. We recommend high priority STAs to initiate the initial link setup without additional delay, although STA's behavior is an implementation issue. | EDITOR | 2014-07-SanDiego-02 | Approved |  |  |  |  | 2014-07-14 19:02 | TGai General
4606 | Jarkko Kneckt | 201 | 2 | 10.44.5.2 | 98 | 36 | T | N | 98 | 36 | 10.44.5.2 |  | V | Lin Cai |  | 77 | The werb "can" relates to possibilty to perform an operation. May is more correct here, because here the condition is more present | Change can to may. | Revised. Adopt the changes as shown in https://mentor.ieee.org/802.11/dcn/14/11-14-0814-01-00ai-comments-resolution-related-to-differentiated-initial-link-setup.docx. We have deleted the word 'can' in the submission. | EDITOR | 2014-07-SanDiego-02 | Approved |  |  |  |  | 2014-07-14 19:02 | TGai General
4607 | Jarkko Kneckt | 201 | 2 | 11.5.1.1.2 | 101 | 17 | E | N | 101 | 17 | 11.5.1.1.2 |  | A | Lee Armstrong |  | 121 | Missing space! | Write"finishing the". | ACCEPTED (EDITOR: 2014-07-16 21:08:15Z) | EDITOR | 2014-07-SanDiego-24-Editorial | Approved |  |  |  |  | 2014-07-18 02:06 | TGai General
4608 | Jonathan Segev | 201 | 2 | 10.1.4.1 | 73 | 34 | T | Y | 73 | 34 | 10.1.4.1 |  | J | Joe Kwak |  | 81 | The SSID List element introduces a new security venerability as the scanning STA now indicates BSS it has been associated to, by that exposing the privacy of the device. Un like the current spec the SSID List element is not a single SSID value but a large set of values. | Remove the SSID List element or hash the SSID List elements or possibly use other FILS authentication mechanism such that eavesdropping to the SSID List element content is not possible. | Rejected: This 11ai draft does not introduce the SSID List element in the Probe Request. The referenced text is baseline 11mc text which this draft does not modify. Commenter may bring this comment into 11mc TG for consideration. | EDITOR | 2014-07-SanDiego-05 | Approved |  |  |  |  | 2014-10-21 15:46 | EDITOR
4609 | Jonathan Segev | 201 | 2 |  |  |  | T | Y |  |  |  |  | J | Marc Emmelmann |  | 68 | My previous comments to D1.0 were not answered nor there was attempt to reconciliate the following CID to the commenter: 2762, 2763, 2764, 2766, 2767, 2769, 2773, 2774, 2775, 2776, 2777, 2779, 2783, 2786, 2787, 2792, |  | REJECTED (TGai General: 2014-05-14 19:17:39Z) - All of the cited CIDs from the previous letter ballot were addressed and properly responded to during the LB198 comment processing period (see document https://mentor.ieee.org/802.11/dcn/13/11-13-1076-34-00ai-tgai-lb-198-comments-for-d1-0.xlsx or https://mentor.ieee.org/802.11/dcn/14/11-14-0645-02-00ai-discussion-of-lb201-cid4609.pptx). For CID4609, no new suggested text or change was proposed. | EDITOR | 2014-05-KOA-01 | Approved | TGai General: 2014-05-14 19:17:11Z - Rev 2 of 11-14/645 has editorial changes. It was shortly reviewed in Tgai. Group agrees that resolution is ready for approval Tgai General: 2014-05-14 19:16:11Z - Discussed on 2014-05-13. Group reviewed presentation 11-14/645r0 and drafted comment response Tgai General: 2014-05-09 18:05:02Z - Assigned to 2nd Editor to provide page and line numbers as well as a suggested assignee for further handling the comment. |  |  |  | 2014-10-21 15:46 | EDITOR
4610 | Joseph Kwak | 201 | 2 | 8.4.2.174 | 41 | 43 | T | Y | 41 | 43 | 8.4.2.174 |  | V | Jarkko Kneckt |  | 91 | Name is confusing. Name does not convey meaning or use of element. Need descriptive name. | Change "FILS Request Parameters" to "FILS Probe Response Criteria" in all places in draft. | REVISED. Use name "FILS Response Criteria". | EDITOR | 2014-07-SanDiego-14 | Approved |  |  |  |  | 2014-07-16 07:23 | TGai General
4611 | Joseph Kwak | 201 | 2 | 8.4.2.179 | 46 | 9 | T | Y | 46 | 9 | 8.4.2.179 |  | J | Santosh Abraham |  | 140 | Name is confusing. Name does not convey meaning or use of element. Need descriptive name. | Change "FILS Indication" to "FILS Authorization Setup" in all places in draft. | REJECTED (EDITOR: 2014-09-18 11:50:57Z) The group did not feel that the used name is confusing | EDITOR | 2014-07-SanDiego-11 | Approved | EDITOR: 2014-09-18 11:49:55Z - Copied from CID 4610 |  |  |  | 2014-09-18 12:01 | EDITOR
4612 | Joseph Kwak | 201 | 2 | 8.4.2.174 | 43 | 34 | T | Y | 43 | 34 | 8.4.2.174 |  | V | Jarkko Kneckt |  | 91 | "holds" is an ambiguous term as used here and it is anthropomorphic. Receivers don't hold, people do. | Determine correct technical term for recognizing an OUI and use it here. | REVISED. Change word "identifies" to "holds" | EDITOR | 2014-07-SanDiego-14 | Approved |  |  |  |  | 2014-07-16 07:23 | TGai General
4613 | Joseph Kwak | 201 | 2 | 8.4.2.178 | 45 | 60 | E | N | 45 | 60 | 8.4.2.178 |  | A | Lee Armstrong |  | 121 | Extraneous "0" in this line. | Change "to 0 a" to "to a". | ACCEPTED (EDITOR: 2014-07-11 18:12:12Z)In D2.1 | EDITOR | 2014-07-SanDiego-24-Editorial | Approved |  |  |  |  | 2014-07-18 02:06 | TGai General
4614 | Joseph Kwak | 201 | 2 | 8.6.8.34 | 63 | 42 | E | N | 63 | 42 | 8.6.8.34 |  | V | Xiaofei WANG |  | 127 | Every Public Action frame starts with Category and Public Action fields. This table need to conform. | Col2-Order1 should be "Category. Col2-Order2 should be "Public Action. Figure 8-589a should start with FD Frame Control field. | REVISED (TGai General: 2014-09-16 17:29:53Z) - Revised – made changes indicated in proposed change and also corrected Action frame to be Public Action frame in the text. Correction to text and table provided in https://mentor.ieee.org/802.11/dcn/14/11-14-1107-03-00ai-lb201-comment-resolution-for-assingned-comments.docx | EDITOR |  | Approved |  |  |  |  | 2014-09-17 13:32 | TGai General
4615 | Joseph Kwak | 201 | 2 | 8.6.8.34 | 64 | 8 | E | N | 64 | 8 | 8.6.8.34 |  | A | Lee Armstrong |  | 121 | Fix the figure. | Change "Service Set Identifier" to "SSID" using the standard term. Delete extra blank field at end. | ACCEPTED (EDITOR: 2014-07-16 00:25:13Z)In D2.1 | EDITOR | 2014-07-SanDiego-24-Editorial | Approved |  |  |  |  | 2014-07-18 02:06 | TGai General
4616 | Joseph Kwak | 201 | 2 | 8.6.8.34 | 64 | 17 | E | N | 64 | 17 | 8.6.8.34 |  | A | Lee Armstrong |  | 121 | Fix the figure. | Change ")ANTO)" to "(ANTO)". | ACCEPTED (EDITOR: 2014-07-16 00:21:23Z)In D2.1 | EDITOR | 2014-07-SanDiego-24-Editorial | Approved |  |  |  |  | 2014-07-18 02:06 | TGai General
4617 | Joseph Kwak | 201 | 2 | 8.6.8.34 | 64 | 23 | E | N | 64 | 23 | 8.6.8.34 |  | A | Lee Armstrong |  | 121 | Needs better name. | Change "FILS Disovery Frame Action" to "Fils Discovery Information" in all places. | ACCEPTED (EDITOR: 2014-07-16 00:07:21Z)In D2.1 | EDITOR | 2014-07-SanDiego-24-Editorial | Approved |  |  |  |  | 2014-07-18 02:06 | TGai General
4618 | Joseph Kwak | 201 | 2 | 8.6.8.34 | 65 | 55 | E | N | 65 | 55 | 8.6.8.34 |  | A | Lee Armstrong |  | 121 | Figure name does not conform to naming convention. | Change "Format of the FD Capability field" to " FD Capability field format" | ACCEPTED (EDITOR: 2014-07-16 00:38:25Z)In D2.1 | EDITOR | 2014-07-SanDiego-24-Editorial | Approved |  |  |  |  | 2014-07-18 02:06 | TGai General
4619 | Joseph Kwak | 201 | 2 | 8.6.8.34 | 65 | 49 | T | Y | 65 | 49 | 8.6.8.34 |  | V | Joe Kwak |  | 101 | PHY Type 3bits are not need here. The only purpose for these bits is to help decode the meaning of the FILS Minimum Rate subfield as shown in Table 8-273e. These are not needed since the STA transmitting the FD frame and the STA receiving the FD frame already knows the PHY Type in use. | Use this 3 bits and the reserved bit to merge something else (4bits) into this field. Perhaps we should use the 4-bits to represent the least significant bits of the AP-CSN, so then we wouldn't need the 1 octet AP-CSN which follows in the FD frame. This would save 8 bits total in this frame. | REVISED: The FD capability field is meant to convey the maximum data rate capability of the STA. The BW, NSS, and PHY Type fields relate to the maximum data rate of the STA. Change "Operating Channel Bandwidth" to "Maximum Operating Channel Bandwidth" at P65L40, P66L1&2, P66L6&8. Change "PHY Type" to "Maximum Rate PHY Type" at P65L48, P67L1(2PL), P67L4, P67L7(2PL). P67L33 change "Depending on the PHY Type subfield values specified in Table 8-273d (PHY Type subfield)" to "Depending on the PHY Type of the received FD frame". P67L45(in four places in the column headers), change "If PHY type=x" to "If received FD frame PHY type is". | EDITOR | 2014-07-SanDiego-20 | Approved |  |  |  |  | 2014-07-17 16:25 | TGai General
4620 | Joseph Kwak | 201 | 2 | 8.6.8.34 | 67 | 45 | T | Y | 67 | 45 | 8.6.8.34 |  | V | Joe Kwak |  | 101 | If PHY Type field is deleted, nedd to change table headers here. | Change the headers from "If PHY type 0 (HR/DSS)" to "transmitted FD frame PHY is HR/DSSS". | REVISED: See text changes in resolution to CID4619. | EDITOR | 2014-07-SanDiego-20 | Approved |  |  |  |  | 2014-07-17 16:25 | TGai General
4621 | Joseph Kwak | 201 | 2 | 8.6.8.34 | 67 | 63 | E | N | 67 | 63 | 8.6.8.34 |  | A | Lee Armstrong |  | 121 | Duplicate sentence here. Not needed; already stated on p65. | Delete sentence starting "Its presence is indicated...". | ACCEPTED (EDITOR: 2014-07-16 02:31:56Z) - In D2.1 | EDITOR | 2014-07-SanDiego-24-Editorial | Approved |  |  |  |  | 2014-07-18 02:06 | TGai General
4622 | Joseph Kwak | 201 | 2 | 8.6.8.34 | 67 | 65 | E | N | 67 | 65 | 8.6.8.34 |  | A | Lee Armstrong |  | 121 | Clumsy wording. | Change "field is of the format" to "field format is" | ACCEPTED (EDITOR: 2014-07-16 00:47:56Z)In D2.1 (2 places) | EDITOR | 2014-07-SanDiego-24-Editorial | Approved |  |  |  |  | 2014-07-18 02:06 | TGai General
4623 | Joseph Kwak | 201 | 2 | 8.6.8.34 | 67 | 64 | E | N | 67 | 64 | 8.6.8.34 |  | A | Lee Armstrong |  | 121 | Paragraphs are run together here. | Start new paragraph at "AP Configuration Sequence...". | ACCEPTED (EDITOR: 2014-07-16 02:25:25Z)In D2.1 | EDITOR | 2014-07-SanDiego-24-Editorial | Approved |  |  |  |  | 2014-07-18 02:06 | TGai General
4624 | Joseph Kwak | 201 | 2 | 8.6.8.34 | 68 | 1 | E | N | 68 | 1 | 8.6.8.34 |  | A | Lee Armstrong |  | 121 | Duplicate sentence here. Not needed; already stated on p65. | Delete sentence starting "Its presence is indicated...". | ACCEPTED (EDITOR: 2014-07-16 03:04:55Z)In D2.1 multiple places. | EDITOR | 2014-07-SanDiego-24-Editorial | Approved |  |  |  |  | 2014-07-18 02:06 | TGai General
4625 | Joseph Kwak | 201 | 2 | 8.6.8.34 | 68 | 6 | E | N | 68 | 6 | 8.6.8.34 | 4624 | A | Lee Armstrong |  | 121 | Duplicate sentence here. Not needed; already stated on p65. | Delete sentence starting "Its presence is indicated...". | ACCEPTED (EDITOR: 2014-07-16 03:13:03Z)In D2.1 | EDITOR | 2014-07-SanDiego-24-Editorial | Approved |  |  |  |  | 2014-07-18 02:06 | TGai General
4626 | Joseph Kwak | 201 | 2 | 8.6.8.34 | 68 | 12 | E | N | 68 | 12 | 8.6.8.34 | 4624 | A | Lee Armstrong |  | 121 | Duplicate sentence here. Not needed; already stated on p65. | Delete sentence starting "Its presence is indicated...". | ACCEPTED (EDITOR: 2014-07-16 03:10:59Z)In D2.1 | EDITOR | 2014-07-SanDiego-24-Editorial | Approved |  |  |  |  | 2014-07-18 02:06 | TGai General
4627 | Joseph Kwak | 201 | 2 | 8.6.8.34 | 68 | 18 | E | N | 68 | 18 | 8.6.8.34 |  | A | Lee Armstrong |  | 121 | Duplicate sentence here. Not needed; already stated on p65. | Delete sentence starting "The presence of...". | ACCEPTED (EDITOR: 2014-07-16 03:10:40Z)In D2.1 | EDITOR | 2014-07-SanDiego-24-Editorial | Approved |  |  |  |  | 2014-07-18 02:06 | TGai General
4628 | Joseph Kwak | 201 | 2 | 8.6.8.34 | 68 | 23 | E | N | 68 | 23 | 8.6.8.34 |  | A | Lee Armstrong |  | 121 | Duplicate sentence here. Not needed; already stated on p65. | Delete sentence starting "RSN information field...". | ACCEPTED (EDITOR: 2014-07-16 03:10:12Z)In D2.1 | EDITOR | 2014-07-SanDiego-24-Editorial | Approved |  |  |  |  | 2014-07-18 02:06 | TGai General
4629 | Joseph Kwak | 201 | 2 | 8.6.8.34 | 68 | 24 | E | N | 68 | 24 | 8.6.8.34 |  | A | Lee Armstrong |  | 121 | Extraneous sentence, repeated at L30. | Delete sentence beginning "The format fo the 4-octet" . And merge | ACCEPTED (EDITOR: 2014-07-16 03:08:40Z)In D2.1 | EDITOR | 2014-07-SanDiego-24-Editorial | Approved |  |  |  |  | 2014-07-18 02:06 | TGai General
4630 | Joseph Kwak | 201 | 2 | 10.1.4.3.2 |  |  | E | N |  |  | 10.1.4.3.2 |  | V | Jarkko Kneckt |  | 91 | This procedure description is a mess and a logical conundrum. Very difficult to ascertain the conditions and meaning in the convoluted set of changes upon changes. The 11mc version, by contrast, is readable and understandable. | Joe Kwak volunteers to try to rewrite this paragraph so the gist of the meaning may be understood in only one or two readings. Rewritten procedure will be submitted in 11-14-0563-00-00ai_LB201_Revised_Active_Scanning_Procedure. | REVISED. The procedures are clarified and discussed through in the 802.11ai ad hoc meeting on 10-11.7.2014. The clarifications to the active scannign text is provided in submission https://mentor.ieee.org/802.11/dcn/14/11-14-0765-07-00ai-scanning-text-for-d2-0-resolutions.docx. | EDITOR | 2014-07-SanDiego-14 | Approved |  |  |  |  | 2014-07-16 07:23 | TGai General
4631 | Joseph Kwak | 201 | 2 | 10.1.4.3.2 | 75 | 20 | T | Y | 75 | 20 | 10.1.4.3.2 |  | V | Jarkko Kneckt |  | 91 | "..and for every field...allows the same or more responses" is improper English and is technical ambiguous. | 11ai TG needs to further refine the details to describe what is meant by this poorly worded conditional. Unambiguaous descriptions are required. | REVISED. The condition to send Probe Response to a Probe Request is not clearly written. The scondition was discussed in the July 802.11ai ad hoc meeting and the group decided that the decision not to transmit the probe request should be implementation specific. The condition is reworded and the conditions are split into smaller sentences. The change is provided in https://mentor.ieee.org/802.11/dcn/14/11-14-0765-07-00ai-scanning-text-for-d2-0-resolutions.docx. similar to CID 4752. | EDITOR | 2014-07-SanDiego-14 | Approved |  |  |  |  | 2014-07-16 07:23 | TGai General
4632 | Joseph Kwak | 201 | 2 | all |  |  | G | Y |  |  | all |  | J | Lee Armstrong |  | 125 | more comments to follow |  | Rejected No specific comment or resolution is provided. | EDITOR |  | Approved | TGai General: 2014-05-09 18:05:02Z - Assigned to 2nd Editor to provide page and line numbers as well as a suggested assignee for further handling the comment. |  |  |  | 2014-09-16 14:13 | TGai General
4633 | Jouni Malinen | 201 | 2 | 6.3.3.3.2 | 12 | 37 | T | N | 12 | 37 | 6.3.3.3.2 |  | V | Jarkko Kneckt |  | 91 | "Primary Channel" 0-255 is not a unique identifier for a channel. Global operating class would need to be added to make this uniquely identify the channel. | Add indication of the global operating class (integer 0-255, referring to the global operating classes table) to the table. | REVISED. The commenter has valid point. The text should reference to the Annex E to make identifier unique. Add the following text: "The Primary Channel is only defined within the indicated Operating Class as shown in Annex E." The change is shown in https://mentor.ieee.org/802.11/dcn/14/11-14-0765-07-00ai-scanning-text-for-d2-0-resolutions.docx. | EDITOR | 2014-07-SanDiego-14 | Approved |  |  |  |  | 2014-07-16 07:23 | TGai General
4634 | Jouni Malinen | 201 | 2 | 8.3.3.6 | 27 | 34 | T | N | 27 | 34 | 8.3.3.6 |  | J | Dan Harkins |  | 126 | In Table 8-27, "Key Delivery" field is claimed to be present when dot11FILSActivated is true. This does not sound correct. Surely this field is not included if FILS was not used for this specific association. Should add "Present if FILS authentication is used and status code is 0." Similarly, some of the other fields in this table may need additional constraint to remove elements in cases they are not really used in the Association Response frame. Same comment applies for Table 8-29 (Reassociation Response frame). | Fix the conditions for including FILS elements in (re)association response frames in cases where dot11FILSActivated is true, but the non-AP STA did not request FILS to be used. This includes at least addition of "Present if FILS authentication is used and status code is 0" for the "Key Delivery" field, but probably also other similar changes in these frames. | REJECT -- if dot11FILSActivated is true, the STA is doing FILS which implies that the field is present | EDITOR | 2014-07-SanDiego-21 | Approved |  |  | TGai General: 2014-09-16 14:16:42Z taken from editor. (Resn Status, Motion #) were (V, 105). |  | 2014-09-16 14:17 | TGai General
4635 | Jouni Malinen | 201 | 2 | 8.3.3.11 | 32 | 20 | T | N | 32 | 20 | 8.3.3.11 |  | A | Dan Harkins |  | 96 | The fields added to the Authentication frames seem to be mixing IEs and non-IE fields (mainly, FILS Authentication Type and FILS Nonce field). This makes it unnecessarily complex to parse these frames. It would be easier if each Authentication frame starts with all the non-IE fields and that is then followed with all IEs. | Re-order the Authentication frame fields to group IEs to be after all the non-IE fields. | accept | EDITOR | 2014-07-SanDiego-18 | Approved |  |  |  |  | 2014-07-16 23:35 | TGai General
4636 | Jun Zheng | 201 | 2 | 8.4.2.173 | 41 | 20 | T | Y | 41 | 20 | 8.4.2.173 |  | J | George Calcev |  | 88 | "The CAG version is increment ed (modulo 256) every time the InfoIDs of the ANQP-elements within the CAG change or any value of the ANQP-element attributes within the CAG change." It's possible the AP's CAC version value has changed more than 255 times since the STA's last visit to the AP, so when the STA revisits the AP, the previous kept CAG version number by the STA doesn't correspond to the same CAC version number of the AP. | Fix the problem or remove the CAG number element. | Rejected. The comment is universal for any type of counter. Proposed counter will help reducing the time for initial setup by reducing the overhead. It is the station decision to send the requests for updated information or to use the counter as an indication that something changed in the ANQP configuration. Implementation specific algorithms could take into consideration the time from the last visit of the AP as well as the CAG version value. | EDITOR | 2014-07-SanDiego-13 | Approved |  |  |  |  | 2014-07-16 07:04 | TGai General
4637 | Jun Zheng | 201 | 2 | 8.4.2.174 | 43 | 15 | T | Y | 43 | 15 | 8.4.2.174 |  | V | Jarkko Kneckt |  | 91 | "The use of the maximum access delay and the delay criteria are explained in 10.1.4.3.4 (Sending a response to probe request)." In 10.1.4.3.4 there is no text explaining the use the maximum access delay and delay criteria. | Add the text in 10.1.4.3.4 to explain the use of the parameters, otherwise remove them from the FILS Request Parameters element. | REVISED. The use of the maximum access delay criteria is rewirtten to meet the 802.11mc D3.0 requirements. The text explains the comparison done with the fields. The changes are shown in https://mentor.ieee.org/802.11/dcn/14/11-14-0765-07-00ai-scanning-text-for-d2-0-resolutions.docx. 1) The Max Delay Limit field of the FILS Request Parameters indicates a delay longer than the selected average access delay of the responding STA. The BSS Delay Criteria field of the FILS Criteria field of the FILS Request Parameters element indicates the selected average access delay for the comparison as defined in Table 8-222f (BSS Delay Criteria field) CID(4637). If the compared aAverage aAccess Delay indicates value 255 Measurement not available, the STA shall respond and the response shall include BSS AC Access Delay element as described in 8.4.2.43 (BSS AC Access Delay element) and Average Access Delay element as described in 8.4.2.38 (BSS Average Access Delay element). If the compared Average Access Delay indicates value 254 Service unable to access channel, the response shall not be transmitted. | EDITOR | 2014-07-SanDiego-14 | Approved |  |  |  |  | 2014-07-16 07:23 | TGai General
4638 | Jun Zheng | 201 | 2 | 8.4.2.174 | 43 | 24 | T | Y | 43 | 24 | 8.4.2.174 |  | J | Jarkko Kneckt |  | 91 | "The RCPI Limit field is an unsigned integer in units of 1 dB." Use RSSI instead of RCPI value since RCPI is only implemented in 11k available devices and RSSI value achieve the purpose here. | Replace RCPI with RSSI throughout the document. | REJECTED. The probe response frame may be unicast or broadcast addressed. Also resolution to CID 4303 clarifies that the Beacon needs to be queued for transmission or the next TBTT is within within dot11BeaconResponseDuration. The resolution is implemented in https://mentor.ieee.org/802.11/dcn/14/11-14-0765-07-00ai-scanning-text-for-d2-0-resolutions.docx. | EDITOR | 2014-07-SanDiego-14 | Approved |  |  |  |  | 2014-07-16 07:23 | TGai General
4639 | Katsuo Yunoki | 201 | 2 | 4.10.3.6 | 6 | 59 | E | Y | 6 | 59 | 4.10.3.6 |  | A | Lee Armstrong |  | 71 | wrong spelling | Change a word from "conformation" to "confirmation" | ACCEPTED (EDITOR: 2014-05-15 01:17:37Z)In D2.1 | EDITOR | 2014-05-KOA-04 | Approved |  |  |  | 2,1 | 2014-05-16 02:40 | TGai General
4640 | Katsuo Yunoki | 201 | 2 | 6.3.3.3.2 | 11 | 24 | T | Y | 11 | 24 | 6.3.3.3.2 |  | J | Jarkko Kneckt |  | 91 | add descriptions | Insert a row and add descrptions about Reduced Neighbor Report in the second table as same as the BSSDescriptionFromFDSet. | REJECTED. The Measurement Pilot frames do not have Reduced Neighbor Report and the Reduced Neighbor Report cannot be placed as optional subelement to Reduced Neighbor Report. Thus, the BSSDescriptionSetFromMeasurementPilotSet cannot include Reduced Neighbor Report. | EDITOR | 2014-07-SanDiego-14 | Approved |  |  |  |  | 2014-07-16 07:23 | TGai General
4641 | Katsuo Yunoki | 201 | 2 | 8.6.8.34 | 64 | 64 | E | Y | 64 | 64 | 8.6.8.34 |  | A | Lee Armstrong |  | 121 | lack of space between words | Change "Avalue" to "A value". And also eleminate ", it" after "Avalue of 1". | ACCEPTED (EDITOR: 2014-07-16 00:03:29Z)In D2.1 | EDITOR | 2014-07-SanDiego-24-Editorial | Approved |  |  |  |  | 2014-07-18 02:06 | TGai General
4642 | Katsuo Yunoki | 201 | 2 | 8.6.8.34 | 65 | 1 | E | Y | 65 | 1 | 8.6.8.34 |  | A | Lee Armstrong |  | 71 | lack of space between words | Change "Avalue" to "A value". | ACCEPTED (EDITOR: 2014-05-12 22:01:34Z)In D2.1 | EDITOR | 2014-05-KOA-04 | Approved |  |  |  | 2,1 | 2014-05-16 02:40 | TGai General
4643 | Katsuo Yunoki | 201 | 2 | 8.6.8.34 | 65 | 1 | E | Y | 65 | 1 | 8.6.8.34 |  | A | Lee Armstrong |  | 121 | lack of space between words | Change "thatthe" to "that the". | ACCEPTED (EDITOR: 2014-07-16 00:43:06Z)In D2.1 | EDITOR | 2014-07-SanDiego-24-Editorial | Approved |  |  |  |  | 2014-07-18 02:06 | TGai General
4644 | Katsuo Yunoki | 201 | 2 | 8.6.8.34 | 65 | 5 | E | Y | 65 | 5 | 8.6.8.34 | 4642 | V | Lee Armstrong |  | 121 | lack of space between words | Change "Avalue" to "A value". | REVISED (EDITOR: 2014-07-16 00:41:32Z)In D2.1 these words were deleted in the course of other edits. | EDITOR | 2014-07-SanDiego-24-Editorial | Approved |  |  |  |  | 2014-07-18 02:06 | TGai General
4645 | Katsuo Yunoki | 201 | 2 | 8.6.8.34 | 65 | 9 | E | Y | 65 | 9 | 8.6.8.34 | 4642 | V | Lee Armstrong |  | 121 | lack of space between words | Change "Avalue" to "A value". | REVISED (EDITOR: 2014-07-16 00:36:19Z)IN D2.1 these words were deleted in the course of other editing. | EDITOR | 2014-07-SanDiego-24-Editorial | Approved |  |  |  |  | 2014-07-18 02:06 | TGai General
4646 | Katsuo Yunoki | 201 | 2 | 8.6.8.34 | 65 | 10 | E | Y | 65 | 10 | 8.6.8.34 | 4642 | V | Lee Armstrong |  | 121 | lack of space between words | Change "Avalue" to "A value". | REVISED (EDITOR: 2014-07-16 00:40:39Z)In D2.1 these words were deleted in the course of other edits. | EDITOR | 2014-07-SanDiego-24-Editorial | Approved |  |  |  |  | 2014-07-18 02:06 | TGai General
4647 | Katsuo Yunoki | 201 | 2 | 8.6.8.34 | 65 | 12 | E | Y | 65 | 12 | 8.6.8.34 | 4642 | V | Lee Armstrong |  | 121 | lack of space between words | Change "Avalue" to "A value". | REVISED (EDITOR: 2014-07-16 00:41:18Z)In D2.1 these words were deleted in the course of other edits. | EDITOR | 2014-07-SanDiego-24-Editorial | Approved |  |  |  |  | 2014-07-18 02:06 | TGai General
4648 | Katsuo Yunoki | 201 | 2 | 8.6.8.34 | 65 | 18 | E | Y | 65 | 18 | 8.6.8.34 | 4642 | V | Lee Armstrong |  | 121 | lack of space between words | Change "Avalue" to "A value". | REVISED (EDITOR: 2014-07-16 00:39:58Z)IN D2.1 these words were deleted in the course of other editing. | EDITOR | 2014-07-SanDiego-24-Editorial | Approved |  |  |  |  | 2014-07-18 02:06 | TGai General
4649 | Katsuo Yunoki | 201 | 2 | 8.6.8.34 | 65 | 19 | E | Y | 65 | 19 | 8.6.8.34 | 4642 | V | Lee Armstrong |  | 121 | lack of space between words | Change "Avalue" to "A value". | REVISED (EDITOR: 2014-07-16 00:45:52Z)In D2.1 these words were deleted in the course of other edits. | EDITOR | 2014-07-SanDiego-24-Editorial | Approved |  |  |  |  | 2014-07-18 02:06 | TGai General
4650 | Katsuo Yunoki | 201 | 2 | 8.6.8.34 | 65 | 22 | E | Y | 65 | 22 | 8.6.8.34 | 4642 | V | Lee Armstrong |  | 121 | lack of space between words | Change "Avalue" to "A value". | REVISED (EDITOR: 2014-07-16 00:41:46Z)In D2.1 these words were deleted in the course of other edits. | EDITOR | 2014-07-SanDiego-24-Editorial | Approved |  |  |  |  | 2014-07-18 02:06 | TGai General
4651 | Katsuo Yunoki | 201 | 2 | 8.6.8.34 | 65 | 23 | E | Y | 65 | 23 | 8.6.8.34 | 4642 | V | Lee Armstrong |  | 121 | lack of space between words | Change "Avalue" to "A value". | REVISED (EDITOR: 2014-07-16 00:41:05Z)In D2.1 these words were deleted in the course of other edits. | EDITOR | 2014-07-SanDiego-24-Editorial | Approved |  |  |  |  | 2014-07-18 02:06 | TGai General
4652 | Katsuo Yunoki | 201 | 2 | 10.1.4.1 | 73 | 39 | T | Y | 73 | 39 | 10.1.4.1 |  | V | Joe Kwak |  | 81 | add descriptions | insert the following sentences with underline before "Upon": During the scanning process, its scanning procedure can be optimized based on Reduced Neighbor Report included in the BSSDescriptionSet or BSSDescriptionFromFDSet at intermediate results of MLME-SCAN.confirm if dot11FILSActivated is true. The optimization ways are not described in the standard. The active scanning still prohibited in some frequency bands and regulatory domains, even if the channels are indicated in Reduced Neighbor Report. However, TBTT information inside Reduced Neighbor Report may help to reduce duration for the passive scanning on those channels. | Revised: Insert new sentence at P73L39 just before "Upon", "During FILS scanning, the scanning STA may optimize the scanning process by using intermediate results, including the Reduced Neighbor Report. Details of how to optimize scanning is out of scope of this standard." | EDITOR | 2014-07-SanDiego-05 | Approved |  |  |  |  | 2014-07-16 01:10 | TGai General
4653 | Katsuo Yunoki | 201 | 2 | 10.1.4.3.2 | 77 | 35 | T | Y | 77 | 35 | 10.1.4.3.2 |  | J | Jarkko Kneckt |  | 91 | add descriptions | add the following sentences with underline at the end of the existing last sentence: It is favorable to optimize scanning by using information of Reduced Neighbor Report included in BSSDescriptionSet or BSSDescriptionFromFDSet. The optimization ways are not described in the standard. | REJECTED. The comment is related to description on how to use FILS scanning. The added sentence does not identify the benefit and they look like implementation specific details. | EDITOR | 2014-07-SanDiego-14 | Approved |  |  |  |  | 2014-07-16 07:23 | TGai General
4654 | Lin Cai | 201 | 2 | 6.3.3.3.2 | 11 |  | T | Y | 11 |  | 6.3.3.3.2 |  | V | Jarkko Kneckt |  | 91 | There is no 'ANQP Configuration sequence number' defined, but CAG (common ANQP group) version. | Change the name to ' CAG Number', the type to 'CAG Number element' as defined in 8.4.2.173, and Description to 'The value from the CAG Number element if CAG Number element was present in the Probe Response or Beacon frame, else null. The parameter is optionally present only if dot11FILSActivated is true.' | REVISED. The Description column uses: "...if such an element…" Otherwise the proposed text is perfect. | EDITOR | 2014-07-SanDiego-14 | Approved |  |  |  |  | 2014-10-21 15:40 | EDITOR
4655 | Lin Cai | 201 | 2 | 6.3.3.3.2 | 11 |  | E | N | 11 |  | 6.3.3.3.2 |  | V | Lee Armstrong |  | 71 | Should the type of 'Differentiated Initial Link Setup' be an element instead of octet string? The type and description should be consistent with others in the specification. | Change the type to 'As defined in Differentiated Initial Link Setup element. ' Change the Description to 'The values from the Differentiated Initial Link Setup element if such an element was present in the Probe Response or Beacon frame, else null. The parameter is optionally present only if dot11FILSActivated is true.' | REVISED (EDITOR: 2014-05-15 20:49:04Z) - In D2.1 changed the description as requested. The "Type" is correctly identified as an octet string in keeping with the style of REVmc. "Differentiated Initial Link Setup element" is a string of octets as shown in Figure 8-401df. | EDITOR | 2014-05-KOA-04 | Approved |  |  |  | 2,1 | 2014-10-21 15:40 | EDITOR
4656 | Lin Cai | 201 | 2 | 8.3.3.2 | 25 |  | E | Y | 25 |  | 8.3.3.2 |  | A | Lee Armstrong |  | 71 | CAGNumber' should be written as 'CAG Number'. Change 'when' to 'if' for consistency. | CAGNumber' should be written as 'CAG Number'. Change 'when' to 'if' for consistency. | ACCEPTED (EDITOR: 2014-05-14 00:21:06Z)In D2.1 | EDITOR | 2014-05-KOA-04 | Approved |  |  |  | 2,1 | 2014-10-21 15:40 | EDITOR
4657 | Lin Cai | 201 | 2 | 8.3.3.2 | 25 |  | E | Y | 25 |  | 8.3.3.2 |  | A | Lee Armstrong |  | 71 | Change 'when' to 'if' for consistency. | As in comment. | ACCEPTED (EDITOR: 2014-05-14 00:22:39Z)In D2,1 | EDITOR | 2014-05-KOA-04 | Approved |  |  |  | 2,1 | 2014-10-21 15:40 | EDITOR
4658 | Lin Cai | 201 | 2 | 8.3.3.5 | 26 | 14 | E | Y | 26 | 14 | 8.3.3.5 |  | A | Lee Armstrong |  | 121 | Typo in 'used.and'. | Change 'used.and' to 'used and' | ACCEPTED (EDITOR: 2014-07-10 02:09:39Z)In D2.1 | EDITOR | 2014-07-SanDiego-24-Editorial | Approved |  |  |  |  | 2014-10-21 15:40 | EDITOR
4659 | Lin Cai | 201 | 2 | 8.3.3.10 | 30 |  | E | Y | 30 |  | 8.3.3.10 |  | A | Lee Armstrong |  | 121 | Change 'elements' to 'element', and change 'when' to 'if' for consistency. | As in comment. | ACCEPTED (EDITOR: 2014-07-10 02:33:17Z)In D2.1 | EDITOR | 2014-07-SanDiego-24-Editorial | Approved |  |  |  |  | 2014-10-21 15:40 | EDITOR
4660 | Lin Cai | 201 | 2 | 8.3.3.10 | 30 |  | E | Y | 30 |  | 8.3.3.10 |  | V | Lee Armstrong |  | 121 | Typo, change 'Is' to 'is', and 'ifdot...' to 'if dot...'. | As in comment. | REVISED (EDITOR: 2014-07-10 02:35:47Z)In D2.1. To change "Is" to "is", deleted period to make it one sentence. | EDITOR | 2014-07-SanDiego-24-Editorial | Approved |  |  |  |  | 2014-10-21 15:40 | EDITOR
4661 | Lin Cai | 201 | 2 | 8.4.2.1 | 36 | 18 | T | Y | 36 | 18 | 8.4.2.1 |  | V | Jarkko Kneckt |  | 91 | Should the maximum length of FILS Request Rarameters be 12, instead of 11? | As in comment. | REVISED. The length column has been deleted from 802.11mc D3.0 and it needs to be deleted from 802.11ai. Remove length column | EDITOR | 2014-07-SanDiego-14 | Approved |  |  |  |  | 2014-10-21 15:40 | EDITOR
4662 | Lin Cai | 201 | 2 | 8.4.2.1 | 37 | 28 | T | Y | 37 | 28 | 8.4.2.1 |  | V | Jarkko Kneckt |  | 91 | The minimum length of Differentiated Initial Link Setup element is 5, not 6. | Change '6 to 257' to '5 to 257'. | REVISED. The length column has been deleted from 802.11mc D3.0 and it needs to be deleted from 802.11ai. Remove length column | EDITOR | 2014-07-SanDiego-14 | Approved |  |  |  |  | 2014-10-21 15:40 | EDITOR
4663 | Lin Cai | 201 | 2 | 8.4.2.1 | 37 | 20 | T | Y | 37 | 20 | 8.4.2.1 |  | V | Jarkko Kneckt |  | 91 | The minimum length of FILS Indication element is 4, not 3. | Change '3 to 257' to '4 to 257'. | REVISED The length column has been deleted from 802.11mc D3.0 and it needs to be deleted from 802.11ai. Remove length column | EDITOR | 2014-07-SanDiego-14 | Approved |  |  |  |  | 2014-10-21 15:40 | EDITOR
4664 | Lin Cai | 201 | 2 | 8.4.2.173 | 41 |  | E | Y | 41 |  | 8.4.2.173 |  | A | Lee Armstrong |  | 121 | Typo in 'increment ed'. | Change 'increment ed' to 'incremented'. | ACCEPTED (EDITOR: 2014-07-11 17:02:43Z)In D2.1 | EDITOR | 2014-07-SanDiego-24-Editorial | Approved |  |  |  |  | 2014-10-21 15:40 | EDITOR
4665 | Lin Cai | 201 | 2 | 8.4.2.173 | 41 | 27 | E | Y | 41 | 27 | 8.4.2.173 |  | A | Lee Armstrong |  | 121 | Typo, change 'BSSI' to 'BSS'. | As in comment. | ACCEPTED (EDITOR: 2014-07-11 17:03:07Z)In D2.1 | EDITOR | 2014-07-SanDiego-24-Editorial | Approved |  |  |  |  | 2014-10-21 15:40 | EDITOR
4666 | Lin Cai | 201 | 2 | 8.4.2.174 | 43 | 26 | E | Y | 43 | 26 | 8.4.2.174 |  | A | Lee Armstrong |  | 121 | Typo, add a space between 'field.Value'. | As in comment. | ACCEPTED (EDITOR: 2014-07-11 17:59:33Z)In D2.1 | EDITOR | 2014-07-SanDiego-24-Editorial | Approved |  |  |  |  | 2014-10-21 15:40 | EDITOR
4667 | Lin Cai | 201 | 2 | 8.4.2.178 | 45 | 60 | T | Y | 45 | 60 | 8.4.2.178 |  | V | Jeongki Kim |  | 94 | The AP-CSN subfield is 7 bits. Delete '1 octet'. | As in comment. | REVISED Adopt the Proposed Remedy #1 in contribution 14/0931r1. (https://mentor.ieee.org/802.11/dcn/14/11-14-0931-01-00ai-lb201-cids-for-8.4.2.178.doc ) (4667, 4454, 4046) : Delete '7bits'. | EDITOR | 2014-07-SanDiego-16 | Approved |  |  |  |  | 2014-10-21 15:40 | EDITOR
4668 | Lin Cai | 201 | 2 | 8.4.2.179 | 47 | 64 | E | Y | 47 | 64 | 8.4.2.179 |  | A | Lee Armstrong |  | 121 | Change 'the hashed domain name' to 'The Hashed Domain Name'. | As in comment. | ACCEPTED (EDITOR: 2014-07-14 16:25:07Z)In D2.1 | EDITOR | 2014-07-SanDiego-24-Editorial | Approved |  |  |  |  | 2014-10-21 15:40 | EDITOR
4669 | Lin Cai | 201 | 2 | 8.4.2.183 | 56 | 17 | E | Y | 56 | 17 | 8.4.2.183 |  | A | Lee Armstrong |  | 121 | Delete the comma in 'from, the begining'. | As in comment. | ACCEPTED (EDITOR: 2014-07-15 23:29:05Z)In D2.1 | EDITOR | 2014-07-SanDiego-24-Editorial | Approved |  |  |  |  | 2014-10-21 15:40 | EDITOR
4670 | Lin Cai | 201 | 2 | 8.4.2.183 | 57 | 35 | E | Y | 57 | 35 | 8.4.2.183 |  | A | Lee Armstrong |  | 121 | Imcomplete sentence. Add a period after 'setup'. | As in comment. | ACCEPTED (EDITOR: 2014-07-15 22:23:23Z)In D2.1 | EDITOR | 2014-07-SanDiego-24-Editorial | Approved |  |  |  |  | 2014-10-21 15:40 | EDITOR
4671 | Lin Cai | 201 | 2 | 8.4.4.23 | 62 | 46 | E | Y | 62 | 46 | 8.4.4.23 |  | A | Lee Armstrong |  | 121 | Typo in 'ANQP-;elements'. Delete the ';'. | As in comment. | ACCEPTED (EDITOR: 2014-07-15 22:46:16Z)In D2.1 | EDITOR | 2014-07-SanDiego-24-Editorial | Approved |  |  |  |  | 2014-10-21 15:40 | EDITOR
4672 | Lin Cai | 201 | 2 | 10.25.3.2.1 | 90 | 64 | E | Y | 90 | 64 | 10.25.3.2.1 |  | A | Lee Armstrong |  | 121 | Typo in 'a if CAG version ...'. Delete 'a'. | As in comment. | ACCEPTED (EDITOR: 2014-07-16 18:48:50Z)In D2.1 | EDITOR | 2014-07-SanDiego-24-Editorial | Approved |  |  |  |  | 2014-10-21 15:40 | EDITOR
4673 | Lin Cai | 201 | 2 | 10.25.3.2.12 | 91 |  | T | Y | 91 |  | 10.25.3.2.12 |  | V | George Calcev |  | 88 | It is specified that CAG version is a positive number that increases by 1 (modular 256) when change occurs. For mudular calculation, it is possible that CAG version will be zero after it reaches the maximum value. Why a STA should discard the CAG with value 0 without taking any action? Or should CAG be defined as a non-negative number instead of positive number? | Please clarify the case that CAG number reaches 0 due to modular calculation. Do you want to avoid the case of CAG version 0 by carefully defining CAG version number \in [1, 255]? However, arithmetic modulo will give a value of 0. Either re-define the CAG modular calculation to ensure it is within [1, 255] or allow a non-negative CAG, i.e.,\in [0,255]. | Revised. Add text that specify that when the counter value reaches the upper limit the next increment changes the counter value to 1 , i.e. skips the zero value.Adopt changes from document https://mentor.ieee.org/802.11/dcn/14/11-14-0813-03-00ai-comment-resolutions-for-cag-version-number-text-changes.docx | EDITOR | 2014-07-SanDiego-13 | Approved |  |  |  |  | 2014-10-21 15:40 | EDITOR
4674 | Lin Cai | 201 | 2 | 10.44.5 | 97 |  | T | Y | 97 |  | 10.44.5 |  | A | Lin Cai |  | 77 | It is not clear how Vendor Specific subelement is used in the Differentiated Initial Link Setup procedure in the first paragraph of 10.44.5. | Delete the last sentence of the Vendor Specific subelement in the first paragraph of 10.44.5. | Accepted. | EDITOR | 2014-07-SanDiego-02 | Approved |  |  |  |  | 2014-10-21 15:40 | EDITOR
4675 | Lin Cai | 201 | 2 | 10.44.5.1 | 97 |  | T | Y | 97 |  | 10.44.5.1 |  | A | Lin Cai |  | 77 | It is not clear how Vendor Specific subelement is used in the Differentiated Initial Link Setup procedure in the first paragraph of 10.44.5.1. | Delete the last sentence of the Vendor Specific subelement in the first paragraph of 10.44.5. | Accepted. | EDITOR | 2014-07-SanDiego-02 | Approved |  |  |  |  | 2014-10-21 15:40 | EDITOR
4676 | Lin Cai | 201 | 2 | 10.44.5.1 | 97 | 48 | T | Y | 97 | 48 | 10.44.5.1 |  | A | Lin Cai |  | 77 | Differentiated initial link setup is not used for IP address request. | Delete 'Fused to explicitly request for an IP address'. | Accepted. | EDITOR | 2014-07-SanDiego-02 | Approved |  |  |  |  | 2014-10-21 15:40 | EDITOR
4677 | Lin Cai | 201 | 2 | 10.44.5.1 | 97 | 55 | T | Y | 97 | 55 | 10.44.5.1 |  | A | Lin Cai |  | 77 | There is no 'Vendor Specific Category' subfield but 'Vendor Specific' field. | Delete 'Category'. | Accepted. | EDITOR | 2014-07-SanDiego-02 | Approved |  |  |  |  | 2014-10-21 15:40 | EDITOR
4678 | Lin Cai | 201 | 2 | 10.44.5.1 | 97 | 60 | E | Y | 97 | 60 | 10.44.5.1 |  | A | Lee Armstrong |  | 121 | Typo in 'userpriority4-7'. | Change 'userpriority4-7' to 'user priority 4-7'. | ACCEPTED (EDITOR: 2014-07-16 21:05:36Z) | EDITOR | 2014-07-SanDiego-24-Editorial | Approved |  |  |  |  | 2014-10-21 15:40 | EDITOR
4679 | Lin Cai | 201 | 2 | 10.44.5.1 | 97 |  | T | Y | 97 |  | 10.44.5.1 |  | A | Lin Cai |  | 77 | User priority B0, B1, and B2 are used for indicating STAs that have frames with user priority 4-7, user priority 0-3, and no frame, respectively. Basically, the B1 is not well defined in the text and description of user priority 0-3 is missing. | Replace the first sentence in the third paragraph of 10.44.5.1 to ' An AP may set the FILS user priority B0, B1 and B2 to 1 to indicate high priority link setup without additional delays for the STAs that have frames with user priority 4-7 in their transmission queue(s), STAs that have frames with user priority 0-3 in their transmission queue(s), and STAs that have no frame in their transmission queue(s) respectively and to 0 otherwise.' | Accepted. | EDITOR | 2014-07-SanDiego-02 | Approved |  |  |  |  | 2014-10-21 15:40 | EDITOR
4680 | Lin Cai | 201 | 2 | 10.44.5.1 | 98 | 7 | E | Y | 98 | 7 | 10.44.5.1 |  | A | Lee Armstrong |  | 121 | A period is missing in the sentence. | Add a period after 'specification' to complete the sentence. | ACCEPTED (EDITOR: 2014-07-16 21:05:46Z) | EDITOR | 2014-07-SanDiego-24-Editorial | Approved |  |  |  |  | 2014-10-21 15:40 | EDITOR
4681 | Lisa Ward | 201 | 2 | B.4.28 | 117 | 38 | E | N | 117 | 38 | B.4.28 |  | A | Lee Armstrong |  | 121 | There is an extra parenthesis at the end of this line: 10.44.2 (FILS Discovery Frame generation and usage)) which is in the first row of the table in the references column | Change by removing one of the parentheses as follows: 10.44.2 (FILS Discovery Frame generation and usage)) | ACCEPTED (EDITOR: 2014-07-17 00:08:58Z) | EDITOR | 2014-07-SanDiego-24-Editorial | Approved |  |  |  |  | 2014-07-18 02:06 | TGai General
4682 | Lisa Ward | 201 | 2 | 6.3.8.4.2 | 22 | 10 | E | N | 22 | 10 | 6.3.8.4.2 |  | A | Lee Armstrong |  | 121 | there is a missing space between 'Contains' and 'the' in this line: Containsthe IP address of a network layer entity associated with the STA. | insert space between 'Contains' and 'the' : Contains the IP address of a network layer entity associated with the STA. | ACCEPTED (EDITOR: 2014-07-07 19:36:53Z)In D2.1 | EDITOR | 2014-07-SanDiego-24-Editorial | Approved |  |  |  |  | 2014-07-18 02:06 | TGai General
4683 | Lisa Ward | 201 | 2 | 8.4.2.24.3 | 38 | 38 | E | N | 38 | 38 | 8.4.2.24.3 |  | A | Lee Armstrong |  | 121 | there are a missing spaces between 'authentication)' and 'using' & between 'SHA256' and 'and' in the following line: FILS key management as defined in 11.11.2.2 (Key establishment with FILS authentication)using SHA256and CCM-128 | Insert spaces as follows: FILS key management as defined in 11.11.2.2 (Key establishment with FILS authentication) using SHA256 and CCM-128 | ACCEPTED (EDITOR: 2014-07-10 21:43:57Z)In D2.1 | EDITOR | 2014-07-SanDiego-24-Editorial | Approved |  |  |  |  | 2014-07-18 02:06 | TGai General
4684 | Mark Hamilton | 201 | 2 | 3.2 | 3 | 43 | T | N | 3 | 43 | 3,2 |  | A | Lin Cai |  | 77 | That a FILSC can be encoded in binary is not part of the definition of the term | Delete "binary" | Accepted. | EDITOR | 2014-07-SanDiego-02 | Approved |  |  |  |  | 2014-07-14 19:02 | TGai General
4685 | Mark Hamilton | 201 | 2 | 8.4.2.183 | 56 | 46 | T | N | 56 | 46 | 8.4.2.183 |  | A | Lin Cai |  | 77 | "when Differentiated Initial Link Setup element is present." is redundant for a subelement of the DILS element. | Delete "when Differentiated Initial Link Setup element is present." | Accepted. | EDITOR | 2014-07-SanDiego-02 | Approved |  |  |  |  | 2014-07-14 19:02 | TGai General
4686 | Mark Hamilton | 201 | 2 | 6.3.3.2.2 | 9 | 39 | T | Y | 9 | 39 | 6.3.3.2.2 |  | A | Jeongki Kim |  | 94 | This parameter carries a CSN, not a CCC | Change "APConfigurationChangeCount" to "APConfigurationSequenceNumber" | accept | EDITOR | 2014-07-SanDiego-16 | Approved |  |  |  |  | 2014-09-18 11:37 | EDITOR
4687 | Mark Hamilton | 201 | 2 | 6.3.3.2.2 | 10 | 26 | T | Y | 10 | 26 | 6.3.3.2.2 |  | A | Jarkko Kneckt |  | 91 | This parameter needs an indication of when it is present. Presumably, it is optional when doing FILS, like the others. | Add "This parameter is optionally present when dot11FILSActivated is true." | ACCEPTED. | EDITOR | 2014-07-SanDiego-14 | Approved |  |  |  |  | 2014-07-16 07:23 | TGai General
4688 | Mark Hamilton | 201 | 2 | 6.3.3.3.2 | 11 | 12 | T | Y | 11 | 12 | 6.3.3.3.2 |  | V | Jarkko Kneckt |  | 155 | This ResultCode is only possible or meaningful for FILS operation. | Add "when dot11FILSActivated is true" to the end of the new sentence. | Revised. Incorporate the changes as shown in https://mentor.ieee.org/802.11/dcn/14/11-14-1505-00-00ai-resolution-for-several-cids.docx | EDITOR | 2014-07-SanDiego-14 | Approved | TGai General: 2014-11-05 18:51:54Z - Note: Motion 155 overrides the existing resolution for CIDs 4688, 4690 from LB201 based on the feedback received from the commenter.. |  | TGai General: 2014-11-05 18:51:54Z taken from editor. (Resn Status, Motion #) were (J, 91). |  | 2014-11-05 18:52 | TGai General
4689 | Mark Hamilton | 201 | 2 | 6.3.7.2.2 | 16 | 31 | E | N | 16 | 31 | 6.3.7.2.2 |  | A | Lee Armstrong |  | 121 | Style. "only if" combinations are to be avoided | Delete "only" Check for more instances following, also. | ACCEPTED (EDITOR: 2014-05-16 19:56:17Z)In D2.1. Many places. | EDITOR | 2014-07-SanDiego-24-Editorial | Approved |  |  |  |  | 2014-07-18 02:06 | TGai General
4690 | Mark Hamilton | 201 | 2 | 6.3.7.4.2 | 18 | 45 | T | Y | 18 | 45 | 6.3.7.4.2 |  | V | Santosh Abraham |  | 155 | FILSIPAddressAssignment is required, if FILS is in use? I thought it was an optional feature. | Add "optionally" as in "is optionally present if" | Revised. Incorporate the changes as shown in https://mentor.ieee.org/802.11/dcn/14/11-14-1505-00-00ai-resolution-for-several-cids.docx | EDITOR | 2014-07-SanDiego-11 | Approved | TGai General: 2014-11-05 18:51:54Z - Note: Motion 155 overrides the existing resolution for CIDs 4688, 4690 from LB201 based on the feedback received from the commenter.. |  | TGai General: 2014-11-05 18:51:54Z taken from editor. (Resn Status, Motion #) were (J, 86). |  | 2014-11-05 18:52 | TGai General
4691 | Mark Hamilton | 201 | 2 | 10.1.4.3.2 | 77 | 37 | E | N | 77 | 37 | 10.1.4.3.2 |  | A | Lee Armstrong |  | 121 | Some redundant text. | Merge this and the following paragraph | ACCEPTED (EDITOR: 2014-07-16 16:30:31Z)In D2.1 | EDITOR | 2014-07-SanDiego-24-Editorial | Approved |  |  |  |  | 2014-07-18 02:06 | TGai General
4692 | Mark Hamilton | 201 | 2 | 10.1.4.3.2 | 77 | 37 | T | Y | 77 | 37 | 10.1.4.3.2 |  | J | Jarkko Kneckt |  | 91 | Can an ongoing scan also be stopped by issuing an MLME-AUTHENTICATE.request? | Now that scanning can return intermediate results (in FILS operation), it is possible for the SME to select an AP and start the authentication/association process while the MAC is still doing more scanning. An MLME-SCAN-STOP.request will stop it. But, should another primitive (most obvious, MLME-AUTHENTICATE.request) also stop it? Consider adding text for this in the FILS operation case. | REJECTED. The comment requests that MLME-AUTHENTICATE.request primitive would stop the scanning process.The STA may have multiple scanning operations ongoing. For instance passive scanning is very loosely coordinated. The scanning operation should be independent to perform regardless of other MLME primitives that may be commanded at the same time. This does not create dependencies of other states with scanning and simplifies the MLME description. The operation requested by the commenter can be achieved when the MLME-STOP-SCAN is performed prior MLME-AUTHENTICATE. Current implementation enables scanning continuation that is not enabled, if the authentication stops scanning as proposed in the resolution. | EDITOR | 2014-07-SanDiego-14 | Approved |  |  |  |  | 2014-07-16 07:23 | TGai General
4693 | Mark Hamilton | 201 | 2 | 8.3.3.2 | 25 | 23 | T | Y | 25 | 23 | 8.3.3.2 |  | A | Santosh Pandey |  | 75 | it seems that Reduced Neighbor Report might be generally useful, including outside of FILS or TVWS operation. | Delete "if either dot11TVHTOptionImplemented or dot11FILSActivated is true." | Accept | EDITOR |  | Approved |  |  |  |  | 2014-08-19 12:04 | TGai General
4694 | Mark Hamilton | 201 | 2 | 8.3.3.9 | 30 | 15 | T | Y | 30 | 15 | 8.3.3.9 |  | A | Jarkko Kneckt |  | 91 | Order column should be 18 and 19, I assume | Change "20" to "19" | ACCEPTED. | EDITOR | 2014-07-SanDiego-14 | Approved |  |  |  |  | 2014-07-16 07:23 | TGai General
4695 | Mark RISON | 201 | 2 | 10.1.4.3.4 | 80 | 36 | E | Y | 80 | 36 | 10.1.4.3.4 |  | A | Lee Armstrong |  | 121 | "is indicating" ... "is not indicating" | "indicated" ... "did not indicate" | ACCEPTED (EDITOR: 2014-07-17 14:27:59Z) | EDITOR | 2014-07-SanDiego-24-Editorial | Approved |  |  |  |  | 2014-07-18 02:06 | TGai General
4696 | Mark RISON | 201 | 2 | 10.1.4.3.4 | 80 | 47 | E | Y | 80 | 47 | 10.1.4.3.4 |  | V | Lee Armstrong |  | 137 | "If dot11FILSActivated equal" | "If dot11FILSActivated is equal" | REVISED (EDITOR: 2014-09-17 13:46:44Z) Revised, accept in principle, change "If dot11FILSActivated equal" to "If dot11FILSActivated is equal" | EDITOR | 2014-07-SanDiego-24-Editorial | Approved | “STA with dot11FILSActivated true” is changed to “FILS STA”, as in https://mentor.ieee.org/802.11/dcn/14/11-14-0765-07-00ai-scanning-text-for-d2-0-resolutions.docx |  | TGai General: 2014-09-16 14:18:08Z taken from editor. (Resn Status, Motion #) were (V, 121). |  | 2014-09-17 13:47 | EDITOR
4697 | Mark RISON | 201 | 2 | 10.1.4.3.4 | 80 | 47 | E | Y | 80 | 47 | 10.1.4.3.4 |  | A | Lee Armstrong |  | 121 | "of the Probe Request" | "of the Probe Request frame" | ACCEPTED (EDITOR: 2014-07-16 18:15:47Z)In D2.1 | EDITOR | 2014-07-SanDiego-24-Editorial | Approved |  |  |  |  | 2014-07-18 02:06 | TGai General
4698 | Mark RISON | 201 | 2 |  |  |  | E | Y |  |  |  |  | V | Lee Armstrong |  | 71 | Sexless apostrophes | Make apostrophes more sexy | REVISED (EDITOR: 2014-05-13 01:28:26Z) You are right. I will try to get a phallic symbol that can replace each apostrophe. | EDITOR | 2014-05-KOA-04 | Approved |  |  |  | 2,1 | 2014-05-16 02:40 | TGai General
4699 | Mark RISON | 201 | 2 | 10.1.4.3.5 | 81 | 34 | T | Y | 81 | 34 | 10.1.4.3.5 |  | V | Jeongki Kim |  | 94 | "An AP retaining its current AP-CSN shall increase the current AP-CSN" -- this seems self-contradictory! | What does "retaining its current AP-CSN" mean? | Revise: Adopt the Proposed Remedy #2 in contribution 14/0741r3. (https://mentor.ieee.org/802.11/dcn/14/11-14-0741-03-00ai-lb201-cids-for-10.1.4.3.5.doc ) | EDITOR | 2014-07-SanDiego-16 | Approved |  |  |  |  | 2014-07-16 21:49 | TGai General
4700 | Mark RISON | 201 | 2 | 10.3.1 | 82 | 32 | T | Y | 82 | 32 | 10.3.1 |  | V | Rene Struik & Rob Sun |  | 83 | "A FILS STA for which dot11OCBActivated is false and dot11FILSActivated is true" suggests (a) a FILS STA can have dot11FILSActivated false and (b) a FILS STA can be an OCB STA (even though OCB STAs don't have a link to set up!) | Change to "A FILS STA shall have dot11FILSActivated equal to true and dot11OCBActivated equal to false." Or rename FILS to something else! | Revised. Change the text as per change.The revision is on submission 11-14-798r4 (https://mentor.ieee.org/802.11/dcn/14/11-14-0798-04-00ai-comment-resolution-to-section-10-3.docx) | EDITOR | 2014-07-SanDiego-08 | Approved |  |  |  |  | 2014-10-21 16:04 | EDITOR
4701 | Mark RISON | 201 | 2 | 10.3.1 | 82 | 48 | T | Y | 82 | 48 | 10.3.1 |  | V | Rene Struik & Rob Sun |  | 83 | "A STA for which dot11OCBActivated is true but intended to use FILS authentication will transition to State 5: FILS authenticated." -- what does "will" mean here? How does a STA "intend" to use FILS authentication? See also another comment on FILS being incompatible with being OCB | Clarify | REVISED (TGai General: 2014-07-16 07:33:48Z) Revised. Adopt the proposed resolution as CID 4700.The revision is on submission 11-14-798r4 (https://mentor.ieee.org/802.11/dcn/14/11-14-0798-04-00ai-comment-resolution-to-section-10-3.docx) | EDITOR | 2014-07-SanDiego-08 | Approved |  |  |  |  | 2014-10-21 16:04 | EDITOR
4702 | Mark RISON | 201 | 2 | 10.3.2 | 83 |  | T | Y | 83 |  | 10.3.2 |  | V | Rene Struik & Rob Sun |  | 83 | Figure 10-6 is incomplete/contradictory (e.g. unsuccessful reassociation of a FILS STA takes you to both state 2 and state 5; disassociation of all STAs takes you to both state 2 and state 5) | Make the figure complete and consistent | Revised. The revision is on submission 11-14-798r4 (https://mentor.ieee.org/802.11/dcn/14/11-14-0798-04-00ai-comment-resolution-to-section-10-3.docx) | EDITOR | 2014-07-SanDiego-08 | Approved |  |  |  |  | 2014-10-21 16:04 | EDITOR
4703 | Mark RISON | 201 | 2 | 10.3.2 | 83 |  | T | Y | 83 |  | 10.3.2 |  | J | Rene Struik & Rob Sun |  | 83 | Figure 10-6 does not state the state of the 1X controlled port in state 5 | Add this to the box for state 5, as for states 3 and 4 | Reject. The FILS authenticaiton/association frame are not triggering the 1x PAE | EDITOR | 2014-07-SanDiego-08 | Approved |  |  |  |  | 2014-10-21 16:04 | EDITOR
4704 | Mark RISON | 201 | 2 | 10.3.3 | 84 | 1 | E | Y | 84 | 1 | 10.3.3 |  | A | Lee Armstrong |  | 121 | Why is "IEEE 802.11" being deleted? Is 802.11ai introducing non-IEEE 802.11 frame types? Ditto at 86.40 and 88.54 | Revert the deletion | ACCEPTED (EDITOR: 2014-07-16 18:28:41Z)In D2.1. This was deleted per an approved comment (long story) and since REVmc did not approve the same it is going back to the old version. | EDITOR | 2014-07-SanDiego-24-Editorial | Approved |  |  |  |  | 2014-07-18 02:06 | TGai General
4705 | Mark RISON | 201 | 2 | 10.3.3 | 85 | 16 | T | Y | 85 | 16 | 10.3.3 |  | V | Rene Struik & Rob Sun |  | 83 | Per 10.44.2 the FD frame is a Public Action frame | Delete "FD frame" | Revised. The revision is on submission 11-14-798r4 (https://mentor.ieee.org/802.11/dcn/14/11-14-0798-04-00ai-comment-resolution-to-section-10-3.docx) | EDITOR | 2014-07-SanDiego-08 | Approved |  |  |  |  | 2014-10-21 16:04 | EDITOR
4706 | Mark RISON | 201 | 2 | 10.3.3 | 86 | 14 | T | Y | 86 | 14 | 10.3.3 |  | V | Rene Struik & Rob Sun |  | 83 | How can a non-FILS STA end up in state 5? | Delete "or State 5" | Revised. The revision is on submission 11-14-798r4 (https://mentor.ieee.org/802.11/dcn/14/11-14-0798-04-00ai-comment-resolution-to-section-10-3.docx) | EDITOR | 2014-07-SanDiego-08 | Approved |  |  |  |  | 2014-10-21 16:04 | EDITOR
4707 | Mark RISON | 201 | 2 | 10.3.3 | 86 | 11 | T | Y | 86 | 11 | 10.3.3 |  | V | Rene Struik & Rob Sun |  | 83 | A FILS STA needs to be able to send Assoc frames | Revert the insertion of "non-FILS" and add "State 5" at the end | Revised. The revision is on submission 11-14-798r4 (https://mentor.ieee.org/802.11/dcn/14/11-14-0798-04-00ai-comment-resolution-to-section-10-3.docx) | EDITOR | 2014-07-SanDiego-08 | Approved |  |  |  |  | 2014-10-21 16:04 | EDITOR
4708 | Mark RISON | 201 | 2 | 10.3.3 | 86 | 16 | E | Y | 86 | 16 | 10.3.3 |  | A | Lee Armstrong |  | 121 | "state 4" | "State 4" | ACCEPTED (EDITOR: 2014-07-16 18:33:33Z)In D2.1 | EDITOR | 2014-07-SanDiego-24-Editorial | Approved |  |  |  |  | 2014-07-18 02:06 | TGai General
4709 | Mark RISON | 201 | 2 | 10.44.1 | 92 | 34 | E | Y | 92 | 34 | 10.44.1 |  | A | Lee Armstrong |  | 121 | Numbering starts from h) | Start from a) | ACCEPTED (EDITOR: 2014-07-16 20:43:27Z) | EDITOR | 2014-07-SanDiego-24-Editorial | Approved |  |  |  |  | 2014-07-18 02:06 | TGai General
4710 | Mark RISON | 201 | 2 | 10.3.5.1 | 88 | 60 | E | Y | 88 | 60 | 10.3.5.1 |  | V | Lee Armstrong |  | 126 | Successful association enables a STA to exchange Class 3 frames in all cases (and what's an "association handshake" anyway?) | Revert the insertion and that of the next para (if you want, you could make the set to State 3 be "(for non-FILS STAs only)" or something) | Revised, change Successful non-FILS association enables a STA to exchange Class 3 frames. Successful association sets the STA's state to State 3 or State 4. Successful FILS association handshake enables a STA to exchange Class 3 frames. Successful association sets the FILS STA's state to State 4. to Successful association enables a STA to exchange Class 3 frames. Successful association sets a non-FILS STA's state to State 3 or State 4 and sets a FILS STA’s state to State 4 .” and change the sentence on line 7 page 89 from “Successful reassociation sets a FILS STA's state to State 4 and enables it to exchange Class 3 frames” to “Successful reassociation enables a STA to exchange Class 3 frames. Successful reassociation sets a non-FILS STA's state to State 3 or State 4 and sets a FILS STA’s state to State 4.” | EDITOR | 2014-07-SanDiego-24-Editorial | Approved |  |  | TGai General: 2014-09-16 14:35:46Z taken from editor. (Resn Status, Motion #) were (V, 121). |  | 2014-09-17 13:32 | TGai General
4711 | Mark RISON | 201 | 2 | 10.3.5.1 | 89 | 12 | T | Y | 89 | 12 | 10.3.5.1 |  | V | Rene Struik & Rob Sun |  | 83 | "Disassociation notification when not in State 1 sets a FILS STA's state to State 5" contradicts the immediately previous sentence | Add "a non-FILS" to the previous sentence | Revised. The revision is on submission 11-14-798r4 (https://mentor.ieee.org/802.11/dcn/14/11-14-0798-04-00ai-comment-resolution-to-section-10-3.docx) | EDITOR | 2014-07-SanDiego-08 | Approved |  |  |  |  | 2014-10-21 16:04 | EDITOR
4712 | Mark RISON | 201 | 2 | 10.44.1 | 92 | 31 | T | Y | 92 | 31 | 10.44.1 |  | V | Xiaofei WANG |  | 127 | "indicates its support for FILS by any of the following methods:" -- does it just need to do one of them, or all three? Ditto for the non-AP STA below | Clarify | REVISED (TGai General: 2014-09-16 17:34:31Z) - Revised: Agree that the comment that the text is confusing. Change the text to: “A FILS AP shall set the FILS Capability field to 1 in the Extended Capabilities element and shall include the FILS Indication element in Beacon frames, Probe Response frames and (Re)Association Response frames. A FILS AP may transmit FD frames. “ Notes to Editor: Resulting changes are shown in https://mentor.ieee.org/802.11/dcn/14/11-14-1107-03-00ai-lb201-comment-resolution-for-assingned-comments.docx. This change addresses CIDs 4311, 4344, 4712, 4933 with the same edits. | EDITOR |  | Approved |  |  |  |  | 2014-09-17 13:32 | TGai General
4713 | Mark RISON | 201 | 2 | 10.44.1 | 92 | 37 | T | Y | 92 | 37 | 10.44.1 |  | J | Joe Kwak |  | 98 | "when dot11FILSActivated is true" -- so an AP FILS STA is not required to have dot11FILSActivated true? | Delete this condition | Rejected. A FILS STA is defined to be a station which supports FILS. In other words the firmware to implement FILS functions is included in the STA. The MIB variable dot11FILSActivated is set to TRUE when the STA has enabled FILS capabilities and is currently following FILS procedures. The extended capabilities indication for FILS is set to 1 only when dot11FILSActivated is set to TRUE. | EDITOR | 2014-07-SanDiego-19 | Approved |  |  | TGai General: 2014-07-17 16:09:04Z taken from editor. (Resn Status, Motion #) were (A, 81). |  | 2014-07-17 16:23 | TGai General
4714 | Mark RISON | 201 | 2 | 10.44.1 | 92 |  | E | Y | 92 |  | 10.44.1 |  | A | Lee Armstrong |  | 121 | "AP FILS STA", "FILS AP", "non-AP FILS STA" -- what a zoo! | Change consistently to "FILS AP", "FILS non-AP STA" | ACCEPTED (EDITOR: 2014-07-16 20:43:53Z) | EDITOR | 2014-07-SanDiego-24-Editorial | Approved |  |  |  |  | 2014-07-18 02:06 | TGai General
4715 | Mark RISON | 201 | 2 | 11.5.1.3.2 | 100 | 42 | E | Y | 100 | 42 | 11.5.1.3.2 |  | A | Lee Armstrong |  | 121 | Spurious 'of' after removal of IEEE Std 802.11 | e.g., an unsecured operation | ACCEPTED (EDITOR: 2014-07-16 21:08:11Z) | EDITOR | 2014-07-SanDiego-24-Editorial | Approved |  |  |  |  | 2014-07-18 02:06 | TGai General
4716 | Mark RISON | 201 | 2 |  |  |  | G | Y |  |  |  |  | J | Lee Armstrong |  | 70 | The physical page numbers do not match the logical page numbers. This makes providing comments unnecessarily hard. | Ask someone to show you how to make the logical page numbers match the physical page numbers | REJECTED (TGai General: 2014-05-15 03:32:33Z) -- withdrawn | EDITOR | 2014-05-KOA-03 | Approved | TGai General: 2014-05-09 18:05:02Z - Assigned to 2nd Editor to provide page and line numbers as well as a suggested assignee for further handling the comment. |  |  |  | 2014-05-16 02:11 | TGai General
4717 | Mark RISON | 201 | 2 | 4 | 5 | 1 | T | Y | 5 | 1 | 4 |  | J | Jarkko Kneckt |  | 91 | All the changes to clause 4 are about security. What about the other FILS changes, e.g. for scanning? | Add material in clause 4 to cover the other changes made by 11ai | REJECTED. The clause 4 does not specify anything on scanning, so the scanning enhancements made by FILS are not making any changes to clause 4. The additions made by 802.11ai are written to authentication and deauthentication services, because these parts are modified by the 802.11ai. The overall scanning introduction is provided in the clause 10. | EDITOR | 2014-07-SanDiego-14 | Approved |  |  |  |  | 2014-07-16 07:23 | TGai General
4718 | Mark RISON | 201 | 2 | 10.1.4.3.2 | 76 | 65 | E | Y | 76 | 65 | 10.1.4.3.2 |  | A | Lee Armstrong |  | 121 | "Broadcast address" has spurious capital and missing article; "individual address" has missing article to | "the broadcast address"; "an individual address" (or "the MAC address of <something>" if there is a need to be more specific) | ACCEPTED (EDITOR: 2014-07-16 16:21:27Z)In D2.1 | EDITOR | 2014-07-SanDiego-24-Editorial | Approved |  |  |  |  | 2014-07-18 02:06 | TGai General
4719 | Mark RISON | 201 | 2 | 8.4.2.174 | 43 | 44 | E | Y | 43 | 44 | 8.4.2.174 |  | V | Lee Armstrong |  | 126 | "as shown in Figure 10-3d and Figure 10-3d" -- it's a great Figure but I still don't think it should be mentioned twice | Either find another Figure to refer to too, or delete the repetition | Revised, change the sentence from “as shown in Figure 10-3d (Active scanning when a Probe Request frame is addressed to Broadcast address) and Figure 10-3d (Active scanning when a Probe Request frame is addressed to Broadcast address).” to “as shown in Figure 10-3d (Active scanning when a non-DMG STA transmits Probe Request to broadcast address).” | EDITOR | 2014-07-SanDiego-24-Editorial | Approved |  |  | TGai General: 2014-09-16 14:33:53Z taken from editor. (Resn Status, Motion #) were (A, 121). |  | 2014-09-17 13:32 | TGai General
4720 | Mark RISON | 201 | 2 | 10.1.4.3.3 | 79 | 9 | T | Y | 79 | 9 | 10.1.4.3.3 |  | V | Jarkko Kneckt |  | 91 | "should not respond to Probe Request frames addressed to individual or broadcast address if" -- what else can a PReq be addressed to? | Simply "should not respond to Probe Request frames if" | REVISED. The commenter has valid point. Alternative text to say the same is not talking about the transmission, rather just discarding the untransmitted Probe Responses. change the text to read: "should discard the pending untransmitted Probe Response frame to the Probe Request frame". The change is implemented in https://mentor.ieee.org/802.11/dcn/14/11-14-0765-07-00ai-scanning-text-for-d2-0-resolutions.docx. | EDITOR | 2014-07-SanDiego-14 | Approved |  |  |  |  | 2014-07-16 07:23 | TGai General
4721 | Mark RISON | 201 | 2 | 10.1.4.3.4 | 80 | 37 | E | Y | 80 | 37 | 10.1.4.3.4 |  | A | Lee Armstrong |  | 121 | "is indicating" | "indicated" | ACCEPTED (EDITOR: 2014-07-17 14:27:51Z) | EDITOR | 2014-07-SanDiego-24-Editorial | Approved |  |  |  |  | 2014-07-18 02:06 | TGai General
4722 | Mark RISON | 201 | 2 | 10.44.3.1 | 95 | 24 | T | Y | 95 | 24 | 10.44.3.1 |  | V | Hitoshi Morioka |  | 76 | "HLP frames with the STA's MAC address, multicast address or broadcast address" -- is the multicast part any multicast address or a multicast address the STA has subscribed to? | Say "..., a multicast address or the broadcast address" | Revised. Change the sentence to "If the AP receives HLP packets with the non-AP STA's MAC address or a group address as the destination address from the network before transmitting Association/Reassociation Response, the AP should transmits Association/Reassociation Response frame including the HLP packet(s) in the FILS HLP Container element." | EDITOR | 2014-07-SanDiego-01 | Approved |  |  |  |  | 2014-07-14 19:01 | TGai General
4723 | Mark RISON | 201 | 2 | 10.44.3.1 | 95 | 24 | E | Y | 95 | 24 | 10.44.3.1 |  | J | Lee Armstrong |  | 121 | Sexless apostrophe | Make apostrophes more sexy | REJECTED (EDITOR: 2014-07-16 20:52:00Z)Couldn't find a suitably sexy apostrophe, they were all too boring. Guessing an upside down phallic image might qualify but that may depend on your gender orientation. 😚 | EDITOR | 2014-07-SanDiego-24-Editorial | Approved |  |  |  |  | 2014-07-18 02:06 | TGai General
4724 | Mark RISON | 201 | 2 | C.3 | 120 | 63 | T | Y | 120 | 63 | C.3 |  | V | Xiaofei WANG |  | 131 | "station may respond with a single Beacon or Probe Response frame addressed to broadcast address, to two or more received Probe Request frames" -- this suggests a station may send an additional Beacon (additional to the ones it normally sends after TBTTs) | Reword to make it clear the options are (a) send a single PR or (b) just wait until the next Beacon goes out as usual | REVISED (TGai General: 2014-09-17 07:51:51Z) - REVISED instruct editor to adopt changes described in 11-14/1270r0 | EDITOR |  | Approved |  |  |  |  | 2014-09-17 13:32 | TGai General
4725 | Mark RISON | 201 | 2 | C.3 | 120 | 63 | E | Y | 120 | 63 | C.3 |  | A | Lee Armstrong |  | 121 | "address to broadcast address" | "address to the broadcast address" | ACCEPTED (EDITOR: 2014-07-17 00:10:36Z) | EDITOR | 2014-07-SanDiego-24-Editorial | Approved |  |  |  |  | 2014-07-18 02:06 | TGai General
4726 | Mark RISON | 201 | 2 |  |  |  | E | Y |  |  |  |  | V | Lee Armstrong |  | 71 | "Probe Request/Response" insufficiently capitalised at 73.31, 105.29 x2, 43.25, 75.33-44 x6, 75.59, 78.3-22 (x7), 80.22 (+"beacon"), 80.35-41 (x4) | Capitalise more | REVISED (EDITOR: 2014-05-13 02:22:03Z) - In D2.1. Similar comment should be made to REVmc. Was verifying that we followed the same capitilazation style as that document and they are inconsistant. Tried to make sure that all instances of these terms used caps. (Just what is to be done with the proposed change, CAPITALIZE EVERY WORD in the document? | EDITOR | 2014-05-KOA-04 | Approved |  |  |  | 2,1 | 2014-05-16 02:40 | TGai General
4727 | Mark RISON | 201 | 2 |  |  |  | E | Y |  |  |  |  | A | Lee Armstrong |  | 71 | "Probe Response" needs to be followed by "frame" at 105.29 x2, 75.33-44 x6, 75.59, 78.3-22 (x7), 80.35-41 (x4) | Add "frame" | ACCEPTED (EDITOR: 2014-05-13 03:14:30Z)In D2.1 | EDITOR | 2014-05-KOA-04 | Approved |  |  |  | 2,1 | 2014-05-16 02:40 | TGai General
4728 | Mark RISON | 201 | 2 | 11.11.2.1 | 105 | 28 | E | Y | 105 | 28 | 11.11.2.1 |  | A | Lee Armstrong |  | 121 | "by including FILS Indication element" -- missing article | Add "the" | ACCEPTED (EDITOR: 2014-07-16 23:19:44Z) | EDITOR | 2014-07-SanDiego-24-Editorial | Approved |  |  |  |  | 2014-07-18 02:06 | TGai General
4729 | Mark RISON | 201 | 2 | 3.1 | 3 | 23 | E | Y | 3 | 23 | 3,1 |  | A | Lee Armstrong |  | 71 | "of gaining the ability" | "and gaining the ability" | ACCEPTED (EDITOR: 2014-05-15 00:27:57Z)In D2.1 | EDITOR | 2014-05-KOA-04 | Approved |  |  |  | 2,1 | 2014-05-16 02:40 | TGai General
4730 | Mark RISON | 201 | 2 | 3.1 | 3 | 22 | E | Y | 3 | 22 | 3,1 |  | A | Lee Armstrong |  | 71 | The definition of "link setup" includes 802.11-specific stuff and hence should not be in 3.1 | Move to 3.2 | ACCEPTED (EDITOR: 2014-05-15 00:29:59Z)In D2.1 | EDITOR | 2014-05-KOA-04 | Approved |  |  |  | 2,1 | 2014-05-16 02:40 | TGai General
4731 | Mark RISON | 201 | 2 | 4.5.4.2 | 5 | 35 | E | Y | 5 | 35 | 4.5.4.2 |  | J | Lee Armstrong |  | 71 | We don't normally give references to clause 8 tables in clause 4, do we? | Delete the reference to clause 8 (references, actually; there's another at 6.65) | REJECTED (EDITOR: 2014-05-15 00:58:54Z)To answer the question, yes we do. There are multiple such references in REVmc D2.8 so see no reason to delete those mentioned here. | EDITOR | 2014-05-KOA-04 | Approved |  |  |  | 2,1 | 2014-05-16 02:40 | TGai General
4732 | Mark RISON | 201 | 2 | 4.5.4.2 | 5 | 55 | T | Y | 5 | 55 | 4.5.4.2 |  | J | Dan Harkins |  | 105 | Can FILS be used by DMG STAs? The text suggests not | Reword to make it clear that DMG non-IBSS STAs can use FILS too | REJECTED (TGai General: 2014-07-17 17:24:26Z) -- The comment does not provide a suggest change that is specific enough to be adopted in order to satisfy the comment. | EDITOR | 2014-07-SanDiego-21 | Approved |  |  |  |  | 2014-07-17 19:05 | TGai General
4733 | Mark RISON | 201 | 2 | 4.10.3.6 | 6 | 62 | E | Y | 6 | 62 | 4.10.3.6 |  | A | Lee Armstrong |  | 121 | Text seems the same as at 5.32 | Delete the duplicate text in one of the two locations | ACCEPTED (EDITOR: 2014-05-16 19:25:51Z)In D2.1. Deleted the first instance by making it a reference to where these authentication procedures are defined/described in clause 4.10.3.6. | EDITOR | 2014-07-SanDiego-24-Editorial | Approved |  |  |  |  | 2014-07-18 02:06 | TGai General
4734 | Mark RISON | 201 | 2 | 4.10.3.6 | 7 | 1 | E | Y | 7 | 1 | 4.10.3.6 |  | V | Lee Armstrong |  | 126 | It doesn't define them, it merely describes them | Change to "describes" (twice). Or just delete the sentences, since they add no value | Revised, change “defines” to “describes” in line 1 and line4 | EDITOR | 2014-05-KOA-04 | Approved |  |  | TGai General: 2014-09-16 14:34:58Z taken from editor. (Resn Status, Motion #) were (A, 71). | 2,1 | 2014-09-17 13:32 | TGai General
4735 | Mark RISON | 201 | 2 |  |  |  | E | Y |  |  |  |  | A | Lee Armstrong |  | 71 | "IETF RFC 5295 & IETF RFC 6696" (4 instances) | Change to "IETF RFC 5295 and IETF RFC 6696" | ACCEPTED (EDITOR: 2014-05-12 23:45:57Z)In D2.1 in spite of no page/line number nor clause number being given. | EDITOR | 2014-05-KOA-04 | Approved |  |  |  | 2,1 | 2014-05-16 02:40 | TGai General
4736 | Mark RISON | 201 | 2 | 4.10.3.6.1 | 7 | 14 | E | Y | 7 | 14 | 4.10.3.6.1 |  | V | Lee Armstrong |  | 73 | Spurious article and comma | Change to "in Figure 4.21a" | REVISED (EDITOR: 2014-05-15 18:22:37Z)In D2.1. Have replaced the reference to the figure with an active cross reference which automatically fixes the mentioned error. | EDITOR | 2014-05-KOA-04 | Approved |  |  |  | 2,1 | 2014-05-16 02:40 | TGai General
4737 | Mark RISON | 201 | 2 | 4.10.3.6.2 | 7 | 61 | E | Y | 7 | 61 | 4.10.3.6.2 |  | A | Lee Armstrong |  | 71 | "both non-AP STAs and APs" | "STAs" | ACCEPTED (EDITOR: 2014-05-15 18:56:02Z)In D2.1. | EDITOR | 2014-05-KOA-04 | Approved |  |  |  | 2,1 | 2014-05-16 02:40 | TGai General
4738 | Mark RISON | 201 | 2 | 4.10.3.6.2 | 7 | 64 | T | Y | 7 | 64 | 4.10.3.6.2 |  | V | Dan Harkins |  | 96 | What's a "raw" public key? | Add a definition in clause 3 | revised: added additional clarification for this already commonly-used term. | EDITOR | 2014-07-SanDiego-18 | Approved |  |  |  |  | 2014-07-16 23:35 | TGai General
4739 | Mark RISON | 201 | 2 | 9.41 | 71 | 18 | T | Y | 71 | 18 | 9,41 |  | V | Dan Harkins |  | 69 | "The general format of elements limits the size of each element to 255 octets" -- the size of the header has been ignored | Change to 257 or reword as "The general format of elements limits the size of the information carried in each element to 255 octets." (and change "data" to "information" throughout this and the next subclause) | revised: the 255 limit is to the information portion of the element. That has been noted. Note to editor: text changes shown in https://mentor.ieee.org/802.11/dcn/14/11-14-0672-00-00ai-frag-reass-cids.docx | EDITOR | 2014-05-KOA-02 | Approved |  |  |  |  | 2014-05-16 02:09 | TGai General
4740 | Mark RISON | 201 | 2 | 9.41 | 71 | 18 | T | Y | 71 | 18 | 9,41 |  | A | Dan Harkins |  | 69 | "Data that is too large for a single element may be fragmented into a series of elements consisting of the original element into which the data would not fit, immediately followed by a number of Fragment elements." -- what does "original" mean here? | Delete "original" | accept | EDITOR | 2014-05-KOA-02 | Approved |  |  |  |  | 2014-05-16 02:09 | TGai General
4741 | Mark RISON | 201 | 2 | 9.41 | 71 | 23 | T | Y | 71 | 23 | 9,41 |  | J | Dan Harkins |  | 69 | All this M+N stuff seems over-complex | "The information to be fragmented is divided into chunks, in order. The element into which the data would not fit is filled with the first chunk of data and is termed the leading element. The length of the information in the leading element shall be 255. This element shall be immediately followed by zero or more Fragment elements, each containing the next chunk of information. The length of the information in these elements shall also be 255. Finally, if there is a remaining chunk, this shall be contained in an immediately following Fragment element." | reject: the complexity is necessary to prevent ambiguity. The suggested text does not appear to be any less complex, even though it does not mention M and N, and is ambiguous. The comment is rejected because such ambiguousness is likely to generate more comments. | EDITOR | 2014-05-KOA-02 | Approved |  |  |  |  | 2014-05-16 02:09 | TGai General
4742 | Mark RISON | 201 | 2 | 9.41 | 71 | 40 | T | Y | 71 | 40 | 9,41 |  | J | Dan Harkins |  | 69 | I'm not sure "A Fragment element shall only follow another element whose length is 255. A Fragment element shall not be fragmented." add value, since both are implicit in the rules immediately above. Also the "another" is a bit confusing (it can be misinterpreted to mean "not a Fragment element") | Change to "NOTE---These rules mean that there are ceil (size of the information / 255) chunks [note to editor: change ceil to the proper symbols], that a Fragment element only ever follows an element whose length is 255, and that a Fragment element is never itself fragmented." | reject: the proposed change is a restatement of the same text that the comment deems to not add value. Making an informative note adds nothing. It cannot hurt to underscore what the rules mean and that's what this text does. | EDITOR | 2014-05-KOA-02 | Approved |  |  |  |  | 2014-05-16 02:09 | TGai General
4743 | Mark RISON | 201 | 2 | 10.1.4.1 | 73 | 15 | E | Y | 73 | 15 | 10.1.4.1 |  | V | Lee Armstrong |  | 126 | What does "limited by the MLME-parameters" mean? What's an "MLME-parameter" anyway? | I'm guessing this means the MLME-SCAN.request has a parameter which allows the scan to be limited to certain ESSes? | Revised, change the sentence from “All ESSs are scanned unless the scanned ESSs are limited by the MLME-parameters” to “according to the parameters given in the primitive” | EDITOR | 2014-07-SanDiego-24-Editorial | Approved |  |  | TGai General: 2014-09-16 14:19:05Z taken from editor. (Resn Status, Motion #) were (V, 121). |  | 2014-09-17 13:32 | TGai General
4744 | Mark RISON | 201 | 2 | 9.41 | 71 | 15 | T | Y | 71 | 15 | 9,41 |  | V | Dan Harkins |  | 69 | Non-FILS STAs can't be required to support Element fragmentation | Add words to the effect that Element fragmentation is not to be used to send data to non-FILS STAs (note that there are rules on the order of IEs in MMPDUs so Fragment IEs sent to non-FILS STAs might violate the rules from the perspective of those STAs -- so this suggests Element fragmentation cannot be used for group-addressed frames which at least one non-FILS STA is expected to process) | REVISED (TGai General: 2014-05-15 18:50:58Z) - REVISED (TGai General: 2014-05-15 18:40:20Z) - Add a column “Fragmentable” to table 8-85 (REVmc D2.8) and set the entry for this column to “Yes” for the following IEs added by Tgai-D2.0. • FILS Key Confirmation • FILS Public Key • FILS Indication • FILS HLP Container • FILS Wrapped Data • Key Delivery Add the following paragraph after at the end of Subclause 8.4.2.1 A “Yes” in the Fragmentable column listed in Table 8-85 indicates that the element may be fragmented. See 9.41. The element is not fragmented otherwise. | EDITOR | 2014-05-KOA-02 | Approved | Same as CID4008 |  |  |  | 2014-05-16 02:09 | TGai General
4745 | Mark RISON | 201 | 2 | 10.1.4.1 | 73 | 28 | E | Y | 73 | 28 | 10.1.4.1 |  | A | Lee Armstrong |  | 121 | "the STA shall additionally scan for FILS Discovery (FD) frames, returning in the BSSDescriptionFromFDSet parameter from all FD frames of the scanned ESSs and are not already members of the BSSDescriptionSet." -- grammar is all over the place | "the STA shall additionally scan for FILS Discovery (FD) frames, returning in the BSSDescriptionFromFDSet parameter all FD frames of the scanned ESSs that are not already members of the BSSDescriptionSet." | ACCEPTED (EDITOR: 2014-07-16 15:25:13Z)In D2.1 | EDITOR | 2014-07-SanDiego-24-Editorial | Approved |  |  |  |  | 2014-07-18 02:06 | TGai General
4746 | Mark RISON | 201 | 2 | 10.1.4.1 | 73 | 28 | T | Y | 73 | 28 | 10.1.4.1 |  | V | Joe Kwak |  | 81 | "the STA shall additionally scan for FILS Discovery (FD) frames, returning in the BSSDescriptionFromFDSet parameter from all FD frames of the scanned ESSs and are not already members of the BSSDescriptionSet." -- an FD frame is not the kind of thing in the BSSDescriptionSet anyway | Somehow bridge between the frame and the information in an element of the BSSDescriptionSet | Revised: P73L30 Change "scanned ESSs and are not already members of the BSSDescriptionSet." to "scanned ESSs. NOTE that the STA is not required to return a BSSDescriptionFromFDSet parameter for any BSS that produces a BSSDescriptionSet in this scan." | EDITOR | 2014-07-SanDiego-05 | Approved |  |  |  |  | 2014-07-16 01:10 | TGai General
4747 | Mark RISON | 201 | 2 | 10.1.4.1 | 73 | 53 | T | Y | 73 | 53 | 10.1.4.1 |  | V | Joe Kwak |  | 81 | Non-FILS STAs can't be required to scan for FD frames | Limit the requirement to FILS STAs (and complain in TGmc about DMG and MP frames!) | Revised: P73L56 Change "value of ScanMode." to "value of ScanMode and capability of the STA." | EDITOR | 2014-07-SanDiego-05 | Approved |  |  |  |  | 2014-07-16 01:10 | TGai General
4748 | Mark RISON | 201 | 2 | 10.1.4.2.1 | 74 | 14 | E | Y | 74 | 14 | 10.1.4.2.1 |  | A | Lee Armstrong |  | 121 | "The MLME shall issue an MLME-SCAN.confirm primitive with one or more BSSDescriptionSet, BSSDescriptionFromFDSet, or BSSDescriptionFromMeasurementPilotSet containing the gathered information since the previous issue of MLME-SCAN.comfirm primitive, or if the primitive has not been issued since the beginning of the scan, having the ResultCode set to SUCCESS." -- this is ambiguous (initially it seems to mix up the sets returned and the result code to be used, especially due to the missing comma) | Maybe split something like this: "The MLME shall issue an MLME-SCAN.confirm primitive with one or more BSSDescriptionSet, BSSDescriptionFromFDSet, or BSSDescriptionFromMeasurementPilotSet containing the gathered information since the previous issue of MLME-SCAN.comfirm primitive, or if the primitive has not been issued, since the beginning of the scan. The ResultCode shall be set to SUCCESS." Ditto in 10.1.4.2.2 (isn't there a way to avoid the duplication?) | ACCEPTED (EDITOR: 2014-07-16 15:39:40Z)In D2.1 | EDITOR | 2014-07-SanDiego-24-Editorial | Approved |  |  |  |  | 2014-07-18 02:06 | TGai General
4749 | Mark RISON | 201 | 2 | 10.1.4.3.2 | 74 | 61 | E | Y | 74 | 61 | 10.1.4.3.2 |  | A | Lee Armstrong |  | 121 | "PHYRxStart.indication" | "PHYRXSTART.indication" | ACCEPTED (EDITOR: 2014-07-16 15:56:34Z)In D2.1 | EDITOR | 2014-07-SanDiego-24-Editorial | Approved |  |  |  |  | 2014-07-18 02:06 | TGai General
4750 | Mark RISON | 201 | 2 | 10.1.4.3.2 | 75 | 10 | E | Y | 75 | 10 | 10.1.4.3.2 |  | A | Lee Armstrong |  | 121 | "If the STA is a FILS STA, the STA should proceed to step i) if the STA has received a broadcast addressed Probe Request frame and both of the following conditions are true:" does not match the style of other steps | "If the STA is a FILS STA, proceed to step i) if a broadcast addressed Probe Request frame is received and both of the following conditions are true:" (unless there's some subtlety with the "should", in which case this needs to be spelt out) | ACCEPTED (EDITOR: 2014-07-16 16:13:16Z)In D2.1 | EDITOR | 2014-07-SanDiego-24-Editorial | Approved |  |  |  |  | 2014-07-18 02:06 | TGai General
4751 | Mark RISON | 201 | 2 | 10.1.4.3.2 | 75 | 13 | E | Y | 75 | 13 | 10.1.4.3.2 |  | A | Lee Armstrong |  | 121 | "Wildcard SSID" | "wildcard SSID" | ACCEPTED (EDITOR: 2014-07-16 15:57:28Z)In D2.1 | EDITOR | 2014-07-SanDiego-24-Editorial | Approved |  |  |  |  | 2014-07-18 02:06 | TGai General
4752 | Mark RISON | 201 | 2 | 10.1.4.3.2 | 75 | 14 | T | Y | 75 | 14 | 10.1.4.3.2 |  | V | Jarkko Kneckt |  | 91 | "The FILS Request Parameters element is not present in the received Probe Request or the FILS Request Parameters element of the Probe Request frame has only fields that are present in the MLME-SCAN.request primitive and for every field that is present in the FILS Request Parameters element of the Probe Request 10.1.4.3.2 (Active scanning procedure) allows the same or more responses as the FILS Request Parameters element present in the MLME-SCAN.request primitive" is very hard to parse and possibly ambiguous due to the mix of "and" and "or" | Break it up into manageable chunks with clear logic to combine them | REVISED. The condition to send Probe Response to a Probe Request is not clearly written. The scondition was discussed in the July 802.11ai ad hoc meeting and the group decided that the decision not to transmit the probe request should be implementation specific. The condition is reworded and the conditions are split into smaller sentences. The change is provided in https://mentor.ieee.org/802.11/dcn/14/11-14-0765-07-00ai-scanning-text-for-d2-0-resolutions.docx. The same resolution is provided for CID4631. | EDITOR | 2014-07-SanDiego-14 | Approved |  |  |  |  | 2014-07-16 07:23 | TGai General
4753 | Mark RISON | 201 | 2 | 10.1.4.3.2 | 75 | 20 | E | Y | 75 | 20 | 10.1.4.3.2 |  | V | Lee Armstrong |  | 121 | "10.1.4.3.2 (Active scanning procedure)" needs a preposition before it | Or change to (see 10.1.4.3.2) | REVISED (EDITOR: 2014-07-16 15:59:15Z)In D2.1 the reference was deleted per CID 4754 as it points to itself. | EDITOR | 2014-07-SanDiego-24-Editorial | Approved |  |  |  |  | 2014-07-18 02:06 | TGai General
4754 | Mark RISON | 201 | 2 | 10.1.4.3.2 | 75 |  | E | Y | 75 |  | 10.1.4.3.2 |  | A | Lee Armstrong |  | 121 | Reference to "10.1.4.3.2 (Active scanning procedure)" references the section it's in (twice) | Fix the infinite loop | ACCEPTED (EDITOR: 2014-07-16 16:00:28Z)In D2.1, reference deleted. | EDITOR | 2014-07-SanDiego-24-Editorial | Approved |  |  |  |  | 2014-07-18 02:06 | TGai General
4755 | Mark RISON | 201 | 2 | 10.1.4.3.2 | 75 | 24 | E | Y | 75 | 24 | 10.1.4.3.2 |  | A | Lee Armstrong |  | 121 | "If the STA is a FILS STA, the STA should proceed to sub-step 1) of Step j) if the STA has received a broadcast addressed Probe Response or a Beacon or a Measurement Pilot or an FILS Discovery frame containing:" does not match the style of other steps | "If the STA is a FILS STA, proceed to sub-step 1) of Step j) if a broadcast addressed Probe Response or a Beacon or a Measurement Pilot or an FILS Discovery frame is received containing:" (again modulo the "should") | ACCEPTED (EDITOR: 2014-07-16 16:11:21Z)In D2.1 | EDITOR | 2014-07-SanDiego-24-Editorial | Approved |  |  |  |  | 2014-07-18 02:06 | TGai General
4756 | Mark RISON | 201 | 2 | 10.1.4.3.2 | 75 | 24 | E | Y | 75 | 24 | 10.1.4.3.2 |  | J | Lee Armstrong |  | 121 | "sub-step 1) of Step j)" -- this is cutting the pie too many times (and has a spurious capital) | Split step j into two step and just jump to the second step (not to the Step) | REJECTED (EDITOR: 2014-07-16 16:05:52Z)From what is given, cannot understand what is wrong or how it should be fixed. For instance, "just jump to the second step (not to the Step)". This is read as jump to a step but not to a step? So I will change and not change. | EDITOR | 2014-07-SanDiego-24-Editorial | Approved |  |  |  |  | 2014-07-18 02:06 | TGai General
4757 | Mark RISON | 201 | 2 | 10.1.4.3.2 | 75 |  | E | Y | 75 |  | 10.1.4.3.2 |  | V | Lee Armstrong |  | 121 | The timer used in active probing has been renamed to a "Probe Timer". This is unnecessary, and has been done incorrectly anyway (you can't start with "the Probe Timer" since the term has not been introduced before) | Revert all the changes. Note that some changes have not been tracked as they should have been (specifically on lines 51 and 57) | REVISED (EDITOR: 2014-07-17 16:19:03Z)New text for this clause is in 11-14-0765r7. | EDITOR | 2014-07-SanDiego-24-Editorial | Approved |  |  |  |  | 2014-07-18 02:06 | TGai General
4758 | Mark RISON | 201 | 2 | 10.1.4.3.2 | 75 | 58 | T | Y | 75 | 58 | 10.1.4.3.2 |  | V | Jarkko Kneckt |  | 91 | You cannot require existing devices to receive frames regardless of RA | Add a "If the STA is a FILS STA" -- in fact this makes the whole of step j be for FILS STAs only, so simply reword the start so | REVISED. The commenter has valid point. The legacy STAs cannot be required to receive Probe Response frames transmitted to broadcast address. The whole step should be made to concern only the FILS STAs. Add the beginning of the clause:" h) and If dot11FILSActivated equal to false process all received probe responses and beacons while the timer is less than MaxChannelTime;" | EDITOR | 2014-07-SanDiego-14 | Approved |  |  |  |  | 2014-07-16 07:23 | TGai General
4759 | Mark RISON | 201 | 2 |  |  |  | E | Y |  |  |  |  | V | Jarkko Kneckt |  | 91 | What is the difference between "If the STA is a FILS STA" and "If dot11FILSActivated is true in the STA"? (First spotted in 10.1.4.3.2 but seems to be widespread.) | Require a FILS STA to have dot11FILSActivated be true, and then just talk of FILS STAs everywhere else | REVISED. During the MON 14.7 PM2 802.11ai meeting it was considered that FILS STA has dot11FILSActivated and dot11FILSImplemented options true. The commenter has valid point that FILS capability is not dynamic by nature and the capability should be static. The changes are shown in https://mentor.ieee.org/802.11/dcn/14/11-14-0765-07-00ai-scanning-text-for-d2-0-resolutions.docx. | EDITOR | 2014-07-SanDiego-14 | Approved | There is a difference between a "FILS STA" (it supports FILS) and a STA for which dot11FILSActivated is true. A FILS STA may change the dot11FILSActivated from true to false and back again. Thus it is appropriate to identify if a FILS STA does have dot11FILSActivated equal to true. Reassign to ensure proper terms are used throughout document. |  |  |  | 2014-07-16 07:23 | TGai General
4760 | Mark RISON | 201 | 2 | 10.1.4.3.2 | 75 | 64 | T | Y | 75 | 64 | 10.1.4.3.2 |  | V | Jarkko Kneckt |  | 91 | "ReportingOption is IMMEDIATE" --- ReportingOption of what? | Of the MLME-SCAN.request? | REVISED. Change the text to read: " ReportingOption is IMMEDIATE of the MLME-SCAN.request." make the same change to p. 76 line 5, change to:" ReportingOption of the MLME-SCAN.request primitive is CHANNEL_SPECIFIC". | EDITOR | 2014-07-SanDiego-14 | Approved |  |  |  |  | 2014-07-16 07:23 | TGai General
4761 | Mark RISON | 201 | 2 | 10.1.4.3.2 | 75 | 64 | T | Y | 75 | 64 | 10.1.4.3.2 |  | V | Jarkko Kneckt |  | 91 | What is "unreported AP or information of the AP" | Clarify (and add missing articles throughout this subclause) | REVISED.The unreported word is missleading and it should be deleted. Change the text as shown in https://mentor.ieee.org/802.11/dcn/14/11-14-0765-07-00ai-scanning-text-for-d2-0-resolutions.docx. | EDITOR | 2014-07-SanDiego-14 | Approved |  |  |  |  | 2014-07-16 07:23 | TGai General
4762 | Mark RISON | 201 | 2 | 10.1.4.3.2 | 76 | 5 | T | Y | 76 | 5 | 10.1.4.3.2 |  | V | Jarkko Kneckt |  | 91 | "ReportingOption is IMMEDIATE" --- ReportingOption of what? | Of the MLME-SCAN.request? | REVISED. Change the text to read: " ReportingOption is IMMEDIATE of the MLME-SCAN.request." make the same change to p. 76 line 5, change to:" ReportingOption of the MLME-SCAN.request primitive is CHANNEL_SPECIFIC". | EDITOR | 2014-07-SanDiego-14 | Approved |  |  |  |  | 2014-07-16 07:23 | TGai General
4763 | Mark RISON | 201 | 2 | 10.1.4.3.2 | 77 | 33 | T | Y | 77 | 33 | 10.1.4.3.2 |  | V | Jarkko Kneckt |  | 91 | What does "can" in "the information that can be indicated in the elements" mean? | Clarify | REVISED. The whole text is not needed and it is not present in the 802.11mc D3.0 standard. Change the text as shown in https://mentor.ieee.org/802.11/dcn/14/11-14-0765-07-00ai-scanning-text-for-d2-0-resolutions.docx. | EDITOR | 2014-07-SanDiego-14 | Approved |  |  |  |  | 2014-07-16 07:23 | TGai General
4764 | Mark RISON | 201 | 2 | 10.1.4.3.2 | 77 | 39 | T | Y | 77 | 39 | 10.1.4.3.2 |  | A | Jarkko Kneckt |  | 91 | "The STA should discard any buffered Probe Request frame without transmitting the untransmitted Probe Request frame" -- buffered by whom? | Change to just "The STA should discard any Probe Request queued for transmission."? | ACCEPTED. | EDITOR | 2014-07-SanDiego-14 | Approved |  |  |  |  | 2014-07-16 07:23 | TGai General
4765 | Mark RISON | 201 | 2 | 10.1.4.3.2 | 77 | 44 | E | Y | 77 | 44 | 10.1.4.3.2 |  | V | Lee Armstrong |  | 121 | "If the MLME receives an MLME-SCAN-STOP.request primitive, the STA shall immediately stop the scanning of the channel." duplicates the first sentence of the previous para, except for the "immediately" | Delete | REVISED (EDITOR: 2014-07-16 16:29:01Z)In D2.1. Considering the duplication, these two paragraphs were combined, deleting all that was unnecessary or duplicated. | EDITOR | 2014-07-SanDiego-24-Editorial | Approved |  |  |  |  | 2014-07-18 02:06 | TGai General
4766 | Mark RISON | 201 | 2 | 10.1.4.3.3 | 78 | 30 | E | Y | 78 | 30 | 10.1.4.3.3 |  | A | Lee Armstrong |  | 121 | "equal true" | "equal to true" | ACCEPTED (EDITOR: 2014-07-16 16:31:25Z)In D2.1 | EDITOR | 2014-07-SanDiego-24-Editorial | Approved |  |  |  |  | 2014-07-18 02:06 | TGai General
4767 | Mark RISON | 201 | 2 |  |  |  | E | Y |  |  |  |  | V | Lee Armstrong |  | 71 | A lot of articles (a/an/the) are missing | Add missing articles | REVISED (EDITOR: 2014-05-13 21:13:24Z) - Editor will make a best effort to fix all such things in the next draft, but cannot promise that all instances have been resolved. | EDITOR | 2014-05-KOA-04 | Approved |  |  |  | 2,1 | 2014-05-16 02:40 | TGai General
4768 | Mark RISON | 201 | 2 | 10.1.4.3.3 | 78 | 39 | E | Y | 78 | 39 | 10.1.4.3.3 |  | A | Lee Armstrong |  | 121 | "value 255 Measurement not available" duplicates information; ditto "value 254 below" | Change to just "indicates Measurement not available" | ACCEPTED (EDITOR: 2014-07-16 16:33:25Z)In D2.1 | EDITOR | 2014-07-SanDiego-24-Editorial | Approved |  |  |  |  | 2014-07-18 02:06 | TGai General
4769 | Mark RISON | 201 | 2 | 10.1.4.3.3 | 78 | 52 | E | Y | 78 | 52 | 10.1.4.3.3 |  | A | Lee Armstrong |  | 121 | "MAC_SAP" | "MAC SAP" | ACCEPTED (EDITOR: 2014-07-16 16:34:29Z)In D2.1 | EDITOR | 2014-07-SanDiego-24-Editorial | Approved |  |  |  |  | 2014-07-18 02:06 | TGai General
4770 | Mark RISON | 201 | 2 | 10.1.4.3.3 | 79 | 14 | E | Y | 79 | 14 | 10.1.4.3.3 |  | V | Lee Armstrong |  | 126 | "There is one exception to the rule. The STA" -- it's not a rule, since it's a "should" | "the STA should not respond [...], except that the STA shall respond to Probe Request frame which includes the Element ID of the RCPI element in the Requested Element Ids of the Request element." | Revised, change the sentence from “There is one exception to the rule. The STA shall respond to Probe Request frame which includes the Element ID of the RCPI element in the Requested Element Ids of the Request element.” to “If dot11RadioMeasurementActivated is true and if the Request element of the Probe Request includes the RCPI element ID, the STA shall include in the Probe Response an RCPI element containing the measured RCPI value of the received Probe Request frame. If no measurement result is available, the RCPI value shall be set to indicate that the value is unknown or is not used.”. | EDITOR | 2014-07-SanDiego-24-Editorial | Approved | move “The STA shall respond to Probe Request frame which includes the Element ID of the RCPI element in the Requested Element Ids of the Request element.” to before the paragraph of “Additionally, STAs with dot11FILSActivated equal true receiving a Probe Request frame with FILS Request Parameters element shall respond to Probe Request frame only if all the criteria below that are present in the corresponding Probe Request frame are met” and delete the sentence “There is one exception to the rule.”. |  | TGai General: 2014-09-16 14:20:57Z taken from editor. (Resn Status, Motion #) were (V, 121). |  | 2014-09-17 13:32 | TGai General
4771 | Mark RISON | 201 | 2 | 10.1.4.3.3 | 80 | 4 | T | Y | 80 | 4 | 10.1.4.3.3 |  | J | Jarkko Kneckt |  | 91 | Existing devices may not be able to pick up requested elements added in the Beacon | Make this an option only when the Probe Request comes from a FILS STA | REJECTED. The existing STAs will receive Beacons and Probe Response frames when they are scanning. It is highly unlikely that legacy STA will ignore the element that it is looking for. Parsing of the Beacon or the Probe Response frame should be similar operation. Even if the STA is very poorly and strangely implemented, the STA may repeat the element request and collect the value. | EDITOR | 2014-07-SanDiego-14 | Approved |  |  |  |  | 2014-07-16 07:23 | TGai General
4772 | Mark RISON | 201 | 2 | 10.1.4.3.3 | 80 | 22 | E | Y | 80 | 22 | 10.1.4.3.3 |  | A | Lee Armstrong |  | 126 | "probe response or a beacon frame" | "Probe Response or Beacon frame" | accept | EDITOR | 2014-07-SanDiego-24-Editorial | Approved | as in https://mentor.ieee.org/802.11/dcn/14/11-14-0765-07-00ai-scanning-text-for-d2-0-resolutions.docx. |  | TGai General: 2014-09-16 14:23:58Z taken from editor. (Resn Status, Motion #) were (V, 121). |  | 2014-09-17 13:32 | TGai General
4773 | Mark RISON | 201 | 2 | 10.1.4.3.3 | 80 | 22 | T | Y | 80 | 22 | 10.1.4.3.3 |  | V | Jarkko Kneckt |  | 91 | Existing devices may not be able to pick up a probe response not sent to them | Make this an option only when the Probe Request frames all came from FILS STAs (or all but one, in which case the Probe Response should be sent to the non-FILS STA) | REVISED. The commenter is correct that legacy STAs cannot receive broadcast addressed Probe Response frames. Add a sentence:"If a Probe Response frame is transmitted, then the individually addressed Probe Response frame shall be transmitted to all non-FILS STAs. " | EDITOR | 2014-07-SanDiego-14 | Approved |  |  |  |  | 2014-07-16 07:23 | TGai General
4774 | Mark RISON | 201 | 2 | 11.5.1.3.2 | 101 | 17 | E | Y | 101 | 17 | 11.5.1.3.2 |  | A | Lee Armstrong |  | 121 | Missing space character | finishing the FILS authentication | ACCEPTED (EDITOR: 2014-07-16 21:08:18Z) | EDITOR | 2014-07-SanDiego-24-Editorial | Approved |  |  |  |  | 2014-07-18 02:06 | TGai General
4775 | Mark RISON | 201 | 2 | 11.11.2.2.2 | 110 | 14 | E | Y | 110 | 14 | 11.11.2.2.2 |  | A | Lee Armstrong |  | 121 | shares used instead of shared | Diffie-Hellman shared secret | ACCEPTED (EDITOR: 2014-07-17 00:00:57Z) | EDITOR | 2014-07-SanDiego-24-Editorial | Approved |  |  |  |  | 2014-07-18 02:06 | TGai General
4776 | Mark RISON | 201 | 2 | 11.11.2.3 | 110 | 46 | E | Y | 110 | 46 | 11.11.2.3 |  | A | Lee Armstrong |  | 121 | Ungrammatical sentence | the KDF from 11.6.1.7.2 (Key derivation function (KDF)) to derive the following keys for a PMKSA: | ACCEPTED (EDITOR: 2014-07-17 00:02:23Z) | EDITOR | 2014-07-SanDiego-24-Editorial | Approved |  |  |  |  | 2014-07-18 02:06 | TGai General
4777 | Mark RISON | 201 | 2 | 11.11.2.3 | 110 | 48 | E | Y | 110 | 48 | 11.11.2.3 |  | A | Lee Armstrong |  | 121 | "In both cases" appears spurious | and a temporal key (TK). When the AKM used | ACCEPTED (EDITOR: 2014-07-17 00:01:55Z) | EDITOR | 2014-07-SanDiego-24-Editorial | Approved |  |  |  |  | 2014-07-18 02:06 | TGai General
4778 | Mark RISON | 201 | 2 | 11.11.2.4.1 | 112 | 22 | E | Y | 112 | 22 | 11.11.2.4.1 |  | A | Lee Armstrong |  | 121 | Missing space character | shall be secured with KEK | ACCEPTED (EDITOR: 2014-07-17 00:05:42Z) | EDITOR | 2014-07-SanDiego-24-Editorial | Approved |  |  |  |  | 2014-07-18 02:06 | TGai General
4779 | Mark RISON | 201 | 2 | 11.11.2.4.1 | 112 | 50 | E | Y | 112 | 50 | 11.11.2.4.1 |  | A | Lee Armstrong |  | 121 | Missing space character | the authentication exchange shall be | ACCEPTED (EDITOR: 2014-07-17 00:05:55Z) | EDITOR | 2014-07-SanDiego-24-Editorial | Approved |  |  |  |  | 2014-07-18 02:06 | TGai General
4780 | Mark RISON | 201 | 2 | 11.11.2.4.1 | 113 | 7 | E | Y | 113 | 7 | 11.11.2.4.1 |  | A | Lee Armstrong |  | 121 | Missing space character | KCK, KEK, TK and the PTKSA | ACCEPTED (EDITOR: 2014-07-17 00:06:40Z) | EDITOR | 2014-07-SanDiego-24-Editorial | Approved |  |  |  |  | 2014-07-18 02:06 | TGai General
4781 | Mark RISON | 201 | 2 | 11.11.2.4.1 | 113 | 11 | E | Y | 113 | 11 | 11.11.2.4.1 |  | A | Lee Armstrong |  | 121 | Spelling | nascent | ACCEPTED (EDITOR: 2014-07-17 00:06:43Z) | EDITOR | 2014-07-SanDiego-24-Editorial | Approved |  |  |  |  | 2014-07-18 02:06 | TGai General
4782 | Mark RISON | 201 | 2 | 11.11.2.4.2 | 114 | 27 | E | Y | 114 | 27 | 11.11.2.4.2 |  | A | Lee Armstrong |  | 121 | Missing space character | The STA compares | ACCEPTED (EDITOR: 2014-07-17 00:07:11Z) | EDITOR | 2014-07-SanDiego-24-Editorial | Approved |  |  |  |  | 2014-07-18 02:06 | TGai General
4783 | Mark RISON | 201 | 2 | 8.4.2.179 | 47 | 9 | E | Y | 47 | 9 | 8.4.2.179 |  | A | Lee Armstrong |  | 121 | "FILS indication Element" | "FILS Indication element" | ACCEPTED (EDITOR: 2014-07-15 15:16:09Z)In D2.1 | EDITOR | 2014-07-SanDiego-24-Editorial | Approved |  |  |  |  | 2014-07-18 02:06 | TGai General
4784 | Mark RISON | 201 | 2 | 8.4.2.179 | 47 | 9 | T | Y | 47 | 9 | 8.4.2.179 |  | V | Santosh Abraham |  | 86 | There is no "Per domain information" in the FILS Indication element | Refer to a field or subfield which exists | Revised: Delete the word "Per" on line 10 of page 47 | EDITOR | 2014-07-SanDiego-11 | Approved |  |  |  |  | 2014-07-16 03:34 | TGai General
4785 | Mark RISON | 201 | 2 | 8.4.2.179 | 46 | 59 | E | Y | 46 | 59 | 8.4.2.179 |  | A | Lee Armstrong |  | 121 | "FILSshared" | "FILS shared" | ACCEPTED (EDITOR: 2014-07-11 23:42:19Z)In D2.1 | EDITOR | 2014-07-SanDiego-24-Editorial | Approved |  |  |  |  | 2014-07-18 02:06 | TGai General
4786 | Mark RISON | 201 | 2 | 8.4.2.179 | 46 | 61 | E | Y | 46 | 61 | 8.4.2.179 | 4785 | A | Lee Armstrong |  | 121 | "FILSshared" | "FILS shared" | ACCEPTED (EDITOR: 2014-07-11 23:41:56Z)In D2.1 | EDITOR | 2014-07-SanDiego-24-Editorial | Approved |  |  |  |  | 2014-07-18 02:06 | TGai General
4787 | Mark RISON | 201 | 2 |  |  |  | E | Y |  |  |  |  | A | Lee Armstrong |  | 71 | "FILS indication element" (5 instances) | "FILS Indication element" | ACCEPTED (EDITOR: 2014-05-12 23:43:35Z)In D2.1. Note that not only was no page/line number given, but not even a clause number. | EDITOR | 2014-05-KOA-04 | Approved |  |  |  | 2,1 | 2014-05-16 02:40 | TGai General
4788 | Mark RISON | 201 | 2 | 10.44.1 | 92 | 45 | E | Y | 92 | 45 | 10.44.1 |  | A | Lee Armstrong |  | 121 | "FILS Indication Element" | "FILS Indication element" | ACCEPTED (EDITOR: 2014-07-16 20:43:45Z) | EDITOR | 2014-07-SanDiego-24-Editorial | Approved |  |  |  |  | 2014-07-18 02:06 | TGai General
4789 | Mark RISON | 201 | 2 |  |  |  | E | Y |  |  |  |  | V | Ping Fang |  | 84 | Things like "The Element ID field is equal to the Key Delivery element value in Table 8-61 (Element IDs). The value of the Length field is 8 plus the total number of octets of all the KDEs." | "The Element ID and Length fields are defined in 8.4.2.1 (General)." | Revised Apply "The Element ID and Length fields are defined in 8.4.2.1 (General)." change throughout clause 8. | EDITOR | 2014-07-SanDiego-09 | Approved | Should this be technical? We could do as proposed and simply refer to 8.4.2.1, but then after looking at these terms as they are defined there it looks like it would alter what we currently have in our 8.4.2.182. For instance, we say "Length field is 8 plus… of all the KDEs." whereas in 8.4.2.1 it says "The Length field specifies the number of octets in the Information field." |  |  |  | 2014-07-16 02:27 | TGai General
4790 | Mark RISON | 201 | 2 | 8.4.2.176 | 44 | 31 | T | Y | 44 | 31 | 8.4.2.176 |  | J | Paul Lambert |  | 108 | The FILS Session field is not described, nor are the Length and ID fields | Add a description | reject - thedescription of the subelement is sufficently desribed by the proceeding paragraph | EDITOR | 2014-07-SanDiego-23 | Approved |  |  |  |  | 2014-07-17 19:22 | TGai General
4791 | Mark RISON | 201 | 2 | 8.4.2.173 | 41 | 17 | E | Y | 41 | 17 | 8.4.2.173 |  | A | Lee Armstrong |  | 121 | Missing paragraph break | Add a paragraph break after the first sentence | ACCEPTED (EDITOR: 2014-07-11 17:10:31Z)In D2.1 | EDITOR | 2014-07-SanDiego-24-Editorial | Approved |  |  |  |  | 2014-07-18 02:06 | TGai General
4792 | Mark RISON | 201 | 2 | 8.4.2.177 | 44 | 1 | T | Y | 44 | 1 | 8.4.2.177 |  | J | Paul Lambert |  | 108 | The FILS public key field (which should be called FILS Public Key) is not described | Add a description | reject - does not seem necessary for section, text already describes | EDITOR | 2014-07-SanDiego-23 | Approved |  |  |  |  | 2014-07-17 19:22 | TGai General
4793 | Mark RISON | 201 | 2 | 8.4.2.179 | 46 | 28 | T | Y | 46 | 28 | 8.4.2.179 |  | V | Santosh Abraham |  | 86 | The Length and ID fields are not described | Add the boilerplate description | Revised: See proposed text in https://mentor.ieee.org/802.11/dcn/14/11-14-0768-01-00ai-resolution-to-various-cids.docx (8.4.2.179) | EDITOR | 2014-07-SanDiego-11 | Approved |  |  |  |  | 2014-07-16 03:34 | TGai General
4794 | Mark RISON | 201 | 2 | 8.4.2.186 | 59 | 10 | T | Y | 59 | 10 | 8.4.2.186 |  | V | Dan Harkins |  | 96 | The PKMID fields are not described, nor are the Length and ID fields | Add a description | revised: added a description. | EDITOR | 2014-07-SanDiego-18 | Approved |  |  |  |  | 2014-07-16 23:35 | TGai General
4795 | Mark RISON | 201 | 2 | B.4.3 | 117 | 22 | E | Y | 117 | 22 | B.4.3 |  | V | Hitoshi Morioka |  | 113 | For something which is O you shouldn't have N/A. However, doesn't FILS require QoS? Furthermore, FILS is only supported in non-DMG infrastructure networks, right? | Either delete the N/A and fix the bit of the doc which says FILS requires QoS or add something to the QoS CF to say CF31:M. Also make the condition for CF31 be "CF<infrastructure> AND CF<non-DMG>:O". Then you don't need the "CF1 OR CF2.1"s all over the place | Revised. All O items have N/A in REVmc D3.0. FILS does not require QoS. Replace "CF31" with "CF32" at page 117, line 22. Replace "O" with "CF1 or CF2.1) and CF27: O" at page 117, line 22. | EDITOR | 2014-07-SanDiego-27 | Approved |  |  |  |  | 2014-07-17 21:49 | TGai General
4796 | Mark RISON | 201 | 2 | 10.44.1 | 92 | 55 | E | Y | 92 | 55 | 10.44.1 |  | V | Lee Armstrong |  | 121 | "as required" by what? | Clarify | REVISED (EDITOR: 2014-07-17 18:18:33Z)Delete "as required" | EDITOR | 2014-07-SanDiego-24-Editorial | Approved |  |  |  |  | 2014-07-18 02:06 | TGai General
4797 | Mark RISON | 201 | 2 | 10.44.2 | 93 | 3 | E | Y | 93 | 3 | 10.44.2 |  | A | Lee Armstrong |  | 121 | What is "AP/Network Discovery"? | "AP discovery" | ACCEPTED (EDITOR: 2014-07-16 20:44:35Z) | EDITOR | 2014-07-SanDiego-24-Editorial | Approved |  |  |  |  | 2014-07-18 02:06 | TGai General
4798 | Mark RISON | 201 | 2 |  |  |  | E | Y |  |  |  |  | V | Lee Armstrong |  | 71 | There should be spaced before units (Mbps, GHz, etc.) | Add (non-break) spaces before units | REVISED (EDITOR: 2014-05-12 23:33:39Z)In D2.1 With a lot of searching (no page/line number for comment), I found exactly one instance of Mbps and one for GHz without the space in the entire document. In the future, please add page/line number unless there really are multiple instances. | EDITOR | 2014-05-KOA-04 | Approved |  |  |  | 2,1 | 2014-07-17 21:37 | EDITOR
4799 | Mark RISON | 201 | 2 | 10.44.2 | 93 | 9 | E | Y | 93 | 9 | 10.44.2 |  | A | Lee Armstrong |  | 121 | "at 5GHz band" | "in the 5 GHz band" | ACCEPTED (EDITOR: 2014-07-16 20:44:31Z) | EDITOR | 2014-07-SanDiego-24-Editorial | Approved |  |  |  |  | 2014-07-18 02:06 | TGai General
4800 | Mark RISON | 201 | 2 | 10.44.2 | 93 | 9 | T | Y | 93 | 9 | 10.44.2 |  | V | Xiaofei WANG |  | 127 | Why can't non-HT duplicates be used in the 2.4 GHz band? | Clarify | REVISED (TGai General: 2014-09-16 17:37:13Z) - Revised: There is no reason non-HT duplicates can't be used in the 2.4 GHz band. The text is corrected as: "An AP may transmit an FD frame as a non-HT duplicate PPDU." Note to Editor: Resulting changes are shown in https://mentor.ieee.org/802.11/dcn/14/11-14-1107-03-00ai-lb201-comment-resolution-for-assingned-comments.docx | EDITOR |  | Approved |  |  |  |  | 2014-09-17 13:32 | TGai General
4801 | Mark RISON | 201 | 2 | 10 |  |  | E | Y |  |  | 10 |  | V | Ping Fang |  | 84 | "is indicated", "is set", etc. in clause 10 | Change to "shall be..." | Revised Change "the primary channel is indicated by its Primary Channel field" to "the primary channel shall be indicated by its Primary Channel field" in line 11 of Page 93. Change "is set" to "shall be set" throughout clause 10. | EDITOR | 2014-07-SanDiego-09 | Approved |  |  |  |  | 2014-07-16 02:27 | TGai General
4802 | Mark RISON | 201 | 2 | 10.44.2 | 93 | 6 | T | Y | 93 | 6 | 10.44.2 |  | V | Xiaofei WANG |  | 127 | This allows transmission at 11 Mbps? Is that intentional? Compare 80.45, which forbids CCK for Probe Responses | Change to just say shall not be transmitted using clause 16 or clause 17 formats (but note also the reference to 22 MHz in Table 8-273b, and HR/DSSS in Tables 8-273d and 8-273e) | REVISED (TGai General: 2014-09-16 17:36:02Z) - Revised: Agreed in principle - change text to read as follows: "If the AP transmits FD in the 2.4 GHz or 5 GHz band, the FD frame shall be transmitted at a data rate of 6 Mbps or higher, excluding all DSSS/CCK (Clause 17) data rates. Note: FILS is only supported in non-DMG infrastructure BSS. FILS is not supported in IBSS, PBSS, or MBSS. Note to Editor: Resulting changes are shown in https://mentor.ieee.org/802.11/dcn/14/11-14-1107-03-00ai-lb201-comment-resolution-for-assingned-comments.docx | EDITOR |  | Approved |  |  |  |  | 2014-09-17 13:32 | TGai General
4803 | Mark RISON | 201 | 2 | 10.44.2 | 93 | 26 | E | Y | 93 | 26 | 10.44.2 |  | A | Lee Armstrong |  | 121 | "each FD frame" | "the frame" | ACCEPTED (EDITOR: 2014-07-16 20:44:26Z) | EDITOR | 2014-07-SanDiego-24-Editorial | Approved |  |  |  |  | 2014-07-18 02:06 | TGai General
4804 | Mark RISON | 201 | 2 |  |  |  | E | Y |  |  |  |  | A | Lee Armstrong |  | 71 | "FILS Discovery Frame" | "FILS Discovery frame" | ACCEPTED (EDITOR: 2014-05-13 00:08:28Z)In D2.1 in spite of no page/line/clause numbers. | EDITOR | 2014-05-KOA-04 | Approved |  |  |  | 2,1 | 2014-05-16 02:40 | TGai General
4805 | Mark RISON | 201 | 2 | 10.44.2 | 93 | 29 | E | Y | 93 | 29 | 10.44.2 |  | A | Lee Armstrong |  | 121 | "FD Discovery Frame" | "[the] FD frame" | ACCEPTED (EDITOR: 2014-07-16 20:44:40Z) | EDITOR | 2014-07-SanDiego-24-Editorial | Approved |  |  |  |  | 2014-07-18 02:06 | TGai General
4806 | Mark RISON | 201 | 2 |  |  |  | E | Y |  |  |  |  | V | Lee Armstrong |  | 72 | "Frame" at 93.1, 93.29, 93.32, 93.37, 95.53, 112.16, 112.18, 112.20, 112.42, 112.43, 133.36 | "frame" | REVISED (EDITOR: 2014-05-13 00:55:39Z)In D2.1. Found and fixed some, but could not find others, such as those on page 112. Therefor this may or may not have satisfied the comment. The list provided by the commenter (i.e.: The "Frames" in question are at 93.1, 93.29, 93.32, 93.37, 95.53, 96.16, 96.18, 96.20, 96.42, 96.43, 117.36) was checked by the Editor. | EDITOR | 2014-05-KOA-04 | Approved |  |  |  | 2,1 | 2014-05-16 02:40 | TGai General
4807 | Mark RISON | 201 | 2 | 11.11.2.2.1 | 106 |  | E | Y | 106 |  | 11.11.2.2.1 |  | V | Lee Armstrong |  | 121 | "Authentication Frame" (x2) in Fig 11.47a | "Authentication" | REVISED (EDITOR: 2014-07-16 23:39:39Z)change " IEEE 802.11 Authentication Frame" in Figure 11.47a to " IEEE 802.11 Authentication" | EDITOR | 2014-07-SanDiego-24-Editorial | Approved | TGai General: 2014-07-17 20:11:06Z - suggrestion from Ping Revised, change " IEEE 802.11 Authentication Frame" in Figure 11.47a to " IEEE 802.11 Authentication". |  |  |  | 2014-07-18 02:06 | TGai General
4808 | Mark RISON | 201 | 2 | 10.44.2 | 93 | 42 | T | Y | 93 | 42 | 10.44.2 |  | V | Xiaofei WANG |  | 127 | "decide whether or not to wait for the next Beacon transmission to probe the AP, or to switch to other channels." -- why would you wait for the Beacon before probing? | "decide whether to wait for the next Beacon transmission, to probe the AP immediately, or to switch to other channels." | REVISED (TGai General: 2014-09-16 17:47:14Z) - Revised: Agreed in principle – change text to remove all redundant frame description material. This sentence is removed. Changes are shown in https://mentor.ieee.org/802.11/dcn/14/11-14-1107-03-00ai-lb201-comment-resolution-for-assingned-comments.docx | EDITOR |  | Approved |  |  |  |  | 2014-09-17 13:32 | TGai General
4809 | Mark RISON | 201 | 2 | 10.44.2 | 93 | 59 | T | Y | 93 | 59 | 10.44.2 |  | V | Xiaofei WANG |  | 127 | It is not clear which test the "Otherwise" applies to | Make it clear | REVISED (TGai General: 2014-09-16 17:51:19Z) -- Revised: Text has been revised to clarify the meaning: “If the received FD frame contains the AP-CSN subfield as defined in 10.1.4.3.7 (AP Configuration Information Set) and the non-AP STA retains previously obtained AP Configuration Information Sets, the non-AP STA shall use the received FD AP-CSN information as follows: — The STA shall check if the BSSID in the received FD frame is equal to a BSSID in the previously obtained AP Configuration Information Sets; — If so, the STA compares the AP-CSN value in the received FD frame to the AP-CSN value associated with the BSSID in the AP Configuration Information Sets; — If the values are equal, then the non-AP STA may use the information contained in the AP Configuration Information Set to initiate one or more FILS procedures (as defined in 10.44.3, 10.44.4 and 10.44.5), without waiting for next Beacon frame or Probe Response frame; — If the non-AP STA has not successfully associated with an AP using the above procedures, it shall follow the procedures specified in 10.1.4.2 and 10.1.4.3. ” Note to Editor: Resulting changes are shown in https://mentor.ieee.org/802.11/dcn/14/11-14-1107-03-00ai-lb201-comment-resolution-for-assingned-comments.docx | EDITOR |  | Approved |  |  |  |  | 2014-09-17 13:32 | TGai General
4810 | Mark RISON | 201 | 2 | 10.44.2 | 94 | 1 | E | Y | 94 | 1 | 10.44.2 |  | A | Lee Armstrong |  | 121 | What is "its AP/Network selections"? | "AP selection" | ACCEPTED (EDITOR: 2014-07-16 20:46:07Z) | EDITOR | 2014-07-SanDiego-24-Editorial | Approved |  |  |  |  | 2014-07-18 02:06 | TGai General
4811 | Mark RISON | 201 | 2 | 10.44.2 | 94 | 8 | E | Y | 94 | 8 | 10.44.2 |  | A | Lee Armstrong |  | 121 | "the receiving non-AP STAs the information about Neighbor APs for a fast AP discovery" | "information about neigboring APs for fast AP discovery" | ACCEPTED (EDITOR: 2014-07-16 20:46:02Z) | EDITOR | 2014-07-SanDiego-24-Editorial | Approved |  |  |  |  | 2014-07-18 02:06 | TGai General
4812 | Mark RISON | 201 | 2 | 10.44.2 | 94 | 14 | T | Y | 94 | 14 | 10.44.2 |  | V | Xiaofei WANG |  | 127 | How exactly does the FILS Indication element allow this? | Clarify | REVISED (TGai General: 2014-09-16 17:56:49Z) - Revised: Agree in principle - there is really no procedure for using the FILS Indication element in the section. The use of the FILS Indication element is covered in the security section 11.11.2.1. There is no procedure associated with this and hence the text has been removed. Note to Editor: Resulting changes are shown in https://mentor.ieee.org/802.11/dcn/14/11-14-1107-03-00ai-lb201-comment-resolution-for-assingned-comments.docx | EDITOR |  | Approved |  |  |  |  | 2014-09-17 13:32 | TGai General
4813 | Mark RISON | 201 | 2 | 10.44.3 | 94 | 37 | E | Y | 94 | 37 | 10.44.3 |  | A | Lee Armstrong |  | 121 | "Beacon and Probe Response" | "Beacon and Probe Response frames" | ACCEPTED (EDITOR: 2014-07-16 20:47:22Z) | EDITOR | 2014-07-SanDiego-24-Editorial | Approved |  |  |  |  | 2014-07-18 02:06 | TGai General
4814 | Mark RISON | 201 | 2 | 11.11.2.2.1 | 106 | 3 | E | Y | 106 | 3 | 11.11.2.2.1 |  | A | Lee Armstrong |  | 121 | Needs to be a new subsubsubsubsubclause | Make into a subsubsubsubsubclause | ACCEPTED (EDITOR: 2014-07-16 23:37:56Z) | EDITOR | 2014-07-SanDiego-24-Editorial | Approved |  |  |  |  | 2014-07-18 02:06 | TGai General
4815 | Mark RISON | 201 | 2 | 11.11.2.2.1 | 107 | 61 | E | Y | 107 | 61 | 11.11.2.2.1 |  | A | Lee Armstrong |  | 121 | Needs to be a new subsubsubsubsubclause | Make into a subsubsubsubsubclause | ACCEPTED (EDITOR: 2014-07-16 23:57:40Z) | EDITOR | 2014-07-SanDiego-24-Editorial | Approved |  |  |  |  | 2014-07-18 02:06 | TGai General
4816 | Mark RISON | 201 | 2 | 11.11.2.2.1 |  |  | E | Y |  |  | 11.11.2.2.1 |  | V | Ping Fang |  | 84 | I don't really understand what all these steps are about | Somehow introduce the steps (they are just mentioned on Figure 11.47a) | Revised Add a "-" between Step and number , to "Step 1", "Step 2" , " Step 3", "Step 4" from Page 106 to Page 109 as mentioned in Figure 11.47a | EDITOR | 2014-07-SanDiego-09 | Approved |  |  |  |  | 2014-07-16 02:27 | TGai General
4817 | Mark RISON | 201 | 2 | 11.11.2.2.1 | 106 | 48 | E | Y | 106 | 48 | 11.11.2.2.1 |  | J | Lee Armstrong |  | 121 | "Figure 11.47a" | "Figure 11.47a" | REJECTED (EDITOR: 2014-07-16 23:37:06Z)The proposed change is exactly what is already in the draft. | EDITOR | 2014-07-SanDiego-24-Editorial | Approved |  |  |  |  | 2014-07-18 02:06 | TGai General
4818 | Mark RISON | 201 | 2 | 10.44.3 | 94 | 48 | E | Y | 94 | 48 | 10.44.3 |  | A | Lee Armstrong |  | 121 | Duplicates info in Table 8-43 | Delete this para | ACCEPTED (EDITOR: 2014-07-16 20:47:27Z) | EDITOR | 2014-07-SanDiego-24-Editorial | Approved |  |  |  |  | 2014-07-18 02:06 | TGai General
4819 | Mark RISON | 201 | 2 | 10.44.3.1 | 95 | 16 | E | Y | 95 | 16 | 10.44.3.1 |  | A | Lee Armstrong |  | 121 | "shall verify" is the only normative statement | Say "verifies" and instead say "shall be the following" above | ACCEPTED (EDITOR: 2014-07-16 20:58:06Z) | EDITOR | 2014-07-SanDiego-24-Editorial | Approved |  |  |  |  | 2014-07-18 02:06 | TGai General
4820 | Mark RISON | 201 | 2 |  |  |  | E | Y |  |  |  |  | V | Hitoshi Morioka |  | 70 | "HLP frame" does not make sense, since a frame is an MPDU | Change to "HLP packet" or something | REVISED (TGai General: 2014-05-15 19:45:27Z) - (1) replace "HLP frame" with "HLP packet" (2) delete the word "Frame" in the heading of 10.44.3.1. | EDITOR | 2014-05-KOA-03 | Approved | TGai General: 2014-05-15 19:43:10Z - In-depth analysis of used wording. After discussion, group agrees to go forward with the follwing changes: (1) replace "HLP frame" with "HLP packet" (2) delete the word "Frame" in the heading of 10.44.3.1. Tgai General: 2014-05-15 19:33:26Z - First, there is no page/line/clause number. Did manage to find the term in Clause 8, but also in Clause 10 where it is fully defined. To change it in Clause 8 would make it conflict with Clause 10, to change it in Clause 10 would be a technical change. Reassign to appropriate person |  |  |  | 2014-05-16 02:11 | TGai General
4821 | Mark RISON | 201 | 2 |  |  |  | E | Y |  |  |  |  | A | Lee Armstrong |  | 71 | "FILS HLPContainer element" (3 instances) | "FILS HLP Container element" | ACCEPTED (EDITOR: 2014-05-12 23:52:51Z)In D2.1 in spite of no page/line/clause number for comment. | EDITOR | 2014-05-KOA-04 | Approved |  |  |  | 2,1 | 2014-05-16 02:40 | TGai General
4822 | Mark RISON | 201 | 2 | 10.44.3.2 | 95 | 48 | T | Y | 95 | 48 | 10.44.3.2 |  | A | Santosh Abraham |  | 75 | An AP does not send assoc requests! | I have no idea what is intended here | Accept | EDITOR |  | Approved |  |  |  |  | 2014-08-19 12:04 | TGai General
4823 | Mark RISON | 201 | 2 | 10.44.3.2 | 95 | 49 | T | Y | 95 | 49 | 10.44.3.2 |  | V | Santosh Abraham |  | 86 | "A STA sends a FILS IP Address Assignment element of the Association/Reassociation Request frame or FILS Secure Container Action frame." -- it does? | I have no idea what is intended here | Revised: See proposed text in https://mentor.ieee.org/802.11/dcn/14/11-14-0768-01-00ai-resolution-to-various-cids.docx (10.44.3.2) | EDITOR | 2014-07-SanDiego-11 | Approved |  |  |  |  | 2014-07-16 03:34 | TGai General
4824 | Mark RISON | 201 | 2 | 10.44.3.2 |  |  | T | Y |  |  | 10.44.3.2 |  | A | Santosh Abraham |  | 75 | This often only talks about association -- what about reassociation? | Add "(Re)" or "(re)" | Accept | EDITOR |  | Approved | TGai General: 2014-05-09 18:05:02Z - Assigned to 2nd Editor to provide page and line numbers as well as a suggested assignee for further handling the comment. |  |  |  | 2014-08-19 12:04 | TGai General
4825 | Mark RISON | 201 | 2 | 10.44.3.2 |  |  | E | Y |  |  | 10.44.3.2 |  | A | Lee Armstrong |  | 71 | "Assignmentelement" (2 instances) | "Assignment element" | ACCEPTED (EDITOR: 2014-05-14 02:29:37Z)In D2.1 | EDITOR | 2014-05-KOA-04 | Approved |  |  |  | 2,1 | 2014-05-16 02:40 | TGai General
4826 | Mark RISON | 201 | 2 |  |  |  | T | Y |  |  |  |  | A | Lee Armstrong |  | 70 | "'1'" (4 instances) | "1" | ACCEPTED (EDITOR: 2014-07-17 22:58:27Z) | EDITOR | 2014-05-KOA-03 | Approved |  |  | In D2.1. Not a single page/line/clause number given. After lengthy search for all instances of 1 that may be what the comment is referring to, found only two (not 4) in clause 10.44.3.2 . Following the style of REVmc, this was changed from " '1' " to " 1 " (no quote marks). |  | 2014-07-17 23:01 | EDITOR
4827 | Mark RISON | 201 | 2 | 10.44.3.2 | 96 | 23 | T | Y | 96 | 23 | 10.44.3.2 |  | V | Santosh Abraham |  | 86 | Extend the TTL of what? | Clarify | Revised: Remove "to extend the TTL" | EDITOR | 2014-07-SanDiego-11 | Approved |  |  |  |  | 2014-07-16 03:34 | TGai General
4828 | Mark RISON | 201 | 2 | 10.44.4 | 97 | 5 | E | Y | 97 | 5 | 10.44.4 |  | A | Lee Armstrong |  | 121 | Missing closing parenthesis | Add closing parenthesis | ACCEPTED (EDITOR: 2014-07-16 21:00:03Z) | EDITOR | 2014-07-SanDiego-24-Editorial | Approved |  |  |  |  | 2014-07-18 02:06 | TGai General
4829 | Mark RISON | 201 | 2 | 10.44.4 | 97 | 13 | E | Y | 97 | 13 | 10.44.4 |  | V | Lee Armstrong |  | 126 | How can you set L and CRC-32 to lowercase? | Say that the domain name is set to lowercase | Revised, move the parenthesis to the same line as definition of D, change the sentence from “D is the Domain Name, (all set to lower case)” to “D is the domain name (all ASCII characters are set to lower case)”. And make the following change to correct the capitalization of “domain name” On page 47 line 64, change “the hashed domain name of the Domain Information field is computed from the Domain Name that is compliant with the “Preferred Name Syntax” as defined in IETF RFC 1035 (same as the domain name used in 8.4.4.15 (Domain Name ANQP-element)).” to “The hashed domain name in the Hashed Domain Name subfield of the Domain Information field is computed from the domain name that is compliant with the “Preferred Name Syntax” as defined in IETF RFC 1035 (same as the domain name used in 8.4.4.15 (Domain Name ANQP-element)).” On Page 96 line 62, Change “When is used, an AP can indicate up to 7 domains that the AP is connected to using the hashed domain name field of the Domain Information field of the FILS Indication element. The domain name is set to the domain as defined in IETF RFC 6696. For each of the indicated domain names, the FILS element carries a 2 octet” to “When is used, an AP can indicate up to 7 domains that the AP is connected to using the Hashed Domain Name subfield of the Domain Information field of the FILS Indication element. The domain name is the domain as defined in IETF RFC 6696. For each of the domain names, the FILS Indication element carries a 2 octet” On page 97 line 7, Change “H is the Hashed Domain Name,” to “ H is the hashed domain name”. | EDITOR | 2014-07-SanDiego-24-Editorial | Approved |  |  | TGai General: 2014-09-16 14:27:27Z taken from editor. (Resn Status, Motion #) were (A, 121). |  | 2014-09-17 13:32 | TGai General
4830 | Mark RISON | 201 | 2 | 10.44.4 | 97 | 13 | T | Y | 97 | 13 | 10.44.4 |  | V | George Cherian |  | 79 | What about internationalised domain names -- are these lowercased in some way too? | Say that only ASCII characters are lowercased | Revise. "All ASCII characters are set to lower case" | EDITOR | 2014-07-SanDiego-03 | Approved |  |  |  |  | 2014-07-14 19:07 | TGai General
4831 | Mark RISON | 201 | 2 | 10.44.5 | 97 | 32 | T | Y | 97 | 32 | 10.44.5 |  | V | Lin Cai |  | 77 | I don't understand "first frame initializing the link setup procedure" -- isn't this always an Authentication frame? | Clarify | Revised. Adopt the changes as shown in https://mentor.ieee.org/802.11/dcn/14/11-14-0814-01-00ai-comments-resolution-related-to-differentiated-initial-link-setup.docx. We have revised the text in https://mentor.ieee.org/802.11/dcn/14/11-14-0814-01-00ai-comments-resolution-related-to-differentiated-initial-link-setup.docx that 'non-AP STAs transmit Authentication frames to the AP for link setup.' | EDITOR | 2014-07-SanDiego-02 | Approved |  |  |  |  | 2014-07-14 19:02 | TGai General
4832 | Mark RISON | 201 | 2 | 10.44.5 | 97 | 32 | T | Y | 97 | 32 | 10.44.5 |  | V | Lin Cai |  | 77 | "association request" | "(Re)Association Request" | Revised. Adopt the changes as shown in https://mentor.ieee.org/802.11/dcn/14/11-14-0814-01-00ai-comments-resolution-related-to-differentiated-initial-link-setup.docx. We have deleted 'association request' as the FILS is initiated with an Authentication frame. | EDITOR | 2014-07-SanDiego-02 | Approved |  |  |  |  | 2014-07-14 19:02 | TGai General
4833 | Mark RISON | 201 | 2 | 10.44.5 | 97 | 33 | T | Y | 97 | 33 | 10.44.5 |  | A | Lin Cai |  | 77 | "authentication request" | "Authentication" [no "request"] | Accepted. | EDITOR | 2014-07-SanDiego-02 | Approved |  |  |  |  | 2014-07-14 19:02 | TGai General
4834 | Mark RISON | 201 | 2 | 10.44.5 | 97 | 34 | T | Y | 97 | 34 | 10.44.5 |  | V | Lin Cai |  | 77 | "The Vendor Specific subelement has the same format as the Vendor Specific element" -- that's nice to know, but where is this subelement used for DILS? | Clarify | Revised. Adopt the changes as shown in https://mentor.ieee.org/802.11/dcn/14/11-14-0814-01-00ai-comments-resolution-related-to-differentiated-initial-link-setup.docx. We Have deleted the sentence in line 34, page 97, clause 10.44.5. | EDITOR | 2014-07-SanDiego-02 | Approved |  |  |  |  | 2014-07-14 19:02 | TGai General
4835 | Mark RISON | 201 | 2 | 10.44.5 | 97 | 48 | E | Y | 97 | 48 | 10.44.5 |  | V | Lee Armstrong |  | 126 | I just can't make any sense of "set the FILS Time and FUsed to explicitly request for an IP address FILSC Information fields to limit the number of STAs that are allowed to attempt link setup concurrently" | I have no idea what is intended here | Revised, change the sentence from “and set the FILS Time and Fused to explicitly request for an IP address FILSC Information fields to limit the number of STAs that are allowed to attempt link setup concurrently” to “and set the FILS Time and FILSC Information fields to limit the number of STAs that are allowed to attempt link setup concurrently”. | EDITOR | 2014-07-SanDiego-24-Editorial | Approved |  |  | TGai General: 2014-09-16 14:22:41Z taken from editor. (Resn Status, Motion #) were (V, 121). |  | 2014-09-17 13:32 | TGai General
4836 | Mark RISON | 201 | 2 | 10.44.5 | 97 | 50 | T | Y | 97 | 50 | 10.44.5 |  | V | Lin Cai |  | 77 | "The Vendor Specific subelement has the same format as the Vendor Specific element" -- that's still nice to know, but where is this subelement used for DILS at the AP? | Clarify | Revised. Adopt the changes as shown in https://mentor.ieee.org/802.11/dcn/14/11-14-0814-01-00ai-comments-resolution-related-to-differentiated-initial-link-setup.docx. We Have deleted the sentence in line 50, page 97, clause 10.44.5. | EDITOR | 2014-07-SanDiego-02 | Approved |  |  |  |  | 2014-07-14 19:02 | TGai General
4837 | Mark RISON | 201 | 2 | 10.44.5 | 97 | 60 | E | Y | 97 | 60 | 10.44.5 |  | A | Lee Armstrong |  | 121 | "userpriority4-7" | "user priority 4-7" | ACCEPTED (EDITOR: 2014-07-16 21:03:09Z) | EDITOR | 2014-07-SanDiego-24-Editorial | Approved |  |  |  |  | 2014-07-18 02:06 | TGai General
4838 | Mark RISON | 201 | 2 | 10.44.5 |  |  | E | Y |  |  | 10.44.5 |  | A | Lee Armstrong |  | 71 | "transmission queue(s)" -- since a FILS STA is required to be a QoS STA, the paren is superfluous | "transmission queues" | ACCEPTED (EDITOR: 2014-05-14 02:31:14Z)In D2.1 | EDITOR | 2014-05-KOA-04 | Approved |  |  |  | 2,1 | 2014-05-16 02:40 | TGai General
4839 | Mark RISON | 201 | 2 | 10.44.5.1 | 97 | 62 | E | Y | 97 | 62 | 10.44.5.1 |  | A | Lee Armstrong |  | 121 | "their transmission" -- only one STA here | "its transmission" | ACCEPTED (EDITOR: 2014-07-16 21:04:30Z) | EDITOR | 2014-07-SanDiego-24-Editorial | Approved |  |  |  |  | 2014-07-18 02:06 | TGai General
4840 | Mark RISON | 201 | 2 | 10.44.5.2 | 98 |  | E | Y | 98 |  | 10.44.5.2 |  | A | Lee Armstrong |  | 121 | "their transmission" -- only one STA here (3 instances) | "its transmission" | ACCEPTED (EDITOR: 2014-07-16 21:06:18Z) | EDITOR | 2014-07-SanDiego-24-Editorial | Approved |  |  |  |  | 2014-07-18 02:06 | TGai General
4841 | Mark RISON | 201 | 2 | 10.44.5.2 |  |  | T | Y |  |  | 10.44.5.2 |  | J | Lin Cai |  | 77 | What is the incentive for a non-AP STA to use DILS? | Delete this feature | Rejected. DILS is used to improve the link setup performance in pre-association stage by differentiating STAs with different priorities . The incentive for non-AP STA is similar to that of EDCA which is used for associated STAs. | EDITOR | 2014-07-SanDiego-02 | Approved | TGai General: 2014-05-09 18:05:02Z - Assigned to 2nd Editor to provide page and line numbers as well as a suggested assignee for further handling the comment. |  |  |  | 2014-07-14 19:02 | TGai General
4842 | Mark RISON | 201 | 2 | 10.44.5.2 | 98 | 28 | T | Y | 98 | 28 | 10.44.5.2 |  | A | Lin Cai |  | 77 | "including the FILS user priority, MAC address filter, and Vendor Specific" -- it's already been stated that all conditions have to be satisfied | Delete | Accepted. | EDITOR | 2014-07-SanDiego-02 | Approved |  |  |  |  | 2014-07-14 19:02 | TGai General
4843 | Mark RISON | 201 | 2 | 10.44.5.2 | 98 | 31 | T | Y | 98 | 31 | 10.44.5.2 |  | V | Lin Cai |  | 77 | "Each time a STA with dot11FILSActivated and dot11DILSActivated equal to true receives" -- no, only a non-AP STA | "Each time the STA receives" | Revised. Adopt the changes as shown in https://mentor.ieee.org/802.11/dcn/14/11-14-0814-01-00ai-comments-resolution-related-to-differentiated-initial-link-setup.docx. We have used 'the non-AP STA' instead in 10.44.5.2. | EDITOR | 2014-07-SanDiego-02 | Approved |  |  |  |  | 2014-07-14 19:02 | TGai General
4844 | Mark RISON | 201 | 2 | 10.44.5.2 | 98 | 36 | T | Y | 98 | 36 | 10.44.5.2 |  | V | Lin Cai |  | 77 | What's a category of STA? | Clarify | Revised. Adopt the changes as shown in https://mentor.ieee.org/802.11/dcn/14/11-14-0814-01-00ai-comments-resolution-related-to-differentiated-initial-link-setup.docx. The submission deletes 'categories of' in the text. | EDITOR | 2014-07-SanDiego-02 | Approved |  |  |  |  | 2014-07-14 19:02 | TGai General
4845 | Mark RISON | 201 | 2 | 10.44.5.2 | 98 | 52 | T | Y | 98 | 52 | 10.44.5.2 |  | V | Lin Cai |  | 77 | What constitutes "understanding" an OI subfield? | Clarify | Revised. Adopt the changes as shown in https://mentor.ieee.org/802.11/dcn/14/11-14-0814-01-00ai-comments-resolution-related-to-differentiated-initial-link-setup.docx. We have changed 'understand' to 'identify' in https://mentor.ieee.org/802.11/dcn/14/11-14-0814-01-00ai-comments-resolution-related-to-differentiated-initial-link-setup.docx. | EDITOR | 2014-07-SanDiego-02 | Approved |  |  |  |  | 2014-07-14 19:02 | TGai General
4846 | Mark RISON | 201 | 2 | 11.11.2 | 105 | 17 | T | Y | 105 | 17 | 11.11.2 |  | V | George Cherian |  | 79 | "as defined in IETF RFC 5295/6696" -- does the slash mean or or does it mean and? | Spell it out | Revise. Modify to "as defined in IETF RFC 5295 and IETF RFC 6696" | EDITOR | 2014-07-SanDiego-03 | Approved |  |  |  |  | 2014-07-14 19:07 | TGai General
4847 | Mark RISON | 201 | 2 | 11.11.2.5 | 114 | 64 | E | Y | 114 | 64 | 11.11.2.5 |  | A | Lee Armstrong |  | 121 | "00:0F" | "00-0F" | ACCEPTED (EDITOR: 2014-07-17 00:07:46Z) | EDITOR | 2014-07-SanDiego-24-Editorial | Approved |  |  |  |  | 2014-07-18 02:06 | TGai General
4848 | Mark RISON | 201 | 2 |  |  |  | E | Y |  |  |  |  | V | Lee Armstrong |  | 71 | "-<ANA" (8 instances) | ":<ANA" | REVISED (EDITOR: 2014-05-13 00:29:04Z) - In D2.1. No page/line/clause numbers given. Searched clause by clause and found some instances of "-<ANA" but do not guarantee that all are changed. | EDITOR | 2014-05-KOA-04 | Approved |  |  |  | 2,1 | 2014-07-17 21:37 | EDITOR
4849 | Mark RISON | 201 | 2 | 11.11.2.4.2 | 113 |  | E | Y | 113 |  | 11.11.2.4.2 |  | A | Lee Armstrong |  | 121 | "Association response" (2 instances, one in title) | "Association Response" | ACCEPTED (EDITOR: 2014-07-17 00:06:49Z) | EDITOR | 2014-07-SanDiego-24-Editorial | Approved |  |  |  |  | 2014-07-18 02:06 | TGai General
4850 | Mark RISON | 201 | 2 | 11.11.2.4.2 | 113 |  | T | Y | 113 |  | 11.11.2.4.2 | 4851 | A | Dan Harkins |  | 105 | "Association response" -- what about reassociation? | Add "(Re)" | ACCEPTED (EDITOR: 2014-07-17 00:05:09Z) | EDITOR | 2014-07-SanDiego-21 | Approved | TGai General: 2014-07-17 17:25:26Z - Copied from CID 4851 |  |  |  | 2014-07-17 19:05 | TGai General
4851 | Mark RISON | 201 | 2 | 11.11.2.4.1 | 111 |  | T | Y | 111 |  | 11.11.2.4.1 |  | A | Lee Armstrong |  | 121 | "Association Request" -- what about reassociation? | Add "(Re)" | ACCEPTED (EDITOR: 2014-07-17 00:05:09Z) | EDITOR | 2014-07-SanDiego-24-Editorial | Approved |  |  |  |  | 2014-07-18 02:06 | TGai General
4852 | Mark RISON | 201 | 2 |  |  |  | E | Y |  |  |  |  | A | Lee Armstrong |  | 71 | "802.11 Association Request/Response" -- is there any other kind? | Delete the "802.11"s | ACCEPTED (EDITOR: 2014-05-13 03:18:51Z)In D2.1 | EDITOR | 2014-05-KOA-04 | Approved |  |  |  | 2,1 | 2014-05-16 02:40 | TGai General
4853 | Mark RISON | 201 | 2 | 8.3.3.2 | 25 | 21 | T | Y | 25 | 21 | 8.3.3.2 |  | A | Santosh Pandey |  | 92 | "either" suggests exclusive or | Delete | Accept | EDITOR | 2014-07-SanDiego-15 | Approved |  |  |  |  | 2014-07-16 07:28 | TGai General
4854 | Mark RISON | 201 | 2 | 8 |  |  | E | Y |  |  | 8 |  | J | Lee Armstrong |  | 71 | There are many failures to adhere to the existing style of MMPDU field descriptions in tables (e.g. "The X element is present if ...") | Align with baseline | REJECTED (EDITOR: 2014-05-14 21:06:39Z)No mention of any specific example, so did a search for instances of "element is present if". Compared instances in our Table 8-31with REVmc Table 8-31 and can see no difference in how we do it. Based on this, without further information (e.g. specific examples) no action can be taken. | EDITOR | 2014-05-KOA-04 | Approved |  |  |  | 2,1 | 2014-05-16 02:40 | TGai General
4855 | Mark RISON | 201 | 2 | 8 |  |  | E | Y |  |  | 8 |  | V | Lee Armstrong |  | 71 | There should not be descriptions of the purpose of the element in the MMPDU field descriptions in tables (e.g. "An element that contains a (certified) public key.") | Delete all this stuff | REVISED (EDITOR: 2014-05-14 21:34:43Z)In D2.1. Did not mark as "Approved" because the Comment's and Proposed Change's lack of specificity (including no instances cited) prohibits assurance that all instances have been corrected. | EDITOR | 2014-05-KOA-04 | Approved |  |  |  | 2,1 | 2014-05-16 02:40 | TGai General
4856 | Mark RISON | 201 | 2 | 8.3.3.2 | 25 | 49 | E | Y | 25 | 49 | 8.3.3.2 |  | A | Lee Armstrong |  | 71 | "Differentiated Initial Link Setup element" | Delete the "element" | ACCEPTED (EDITOR: 2014-05-14 00:21:40Z)In D2,1 | EDITOR | 2014-05-KOA-04 | Approved |  |  |  | 2,1 | 2014-05-16 02:40 | TGai General
4857 | Mark RISON | 201 | 2 | 8.4.2.1 | 6 | 36 | E | Y | 6 | 36 | 8.4.2.1 |  | V | Lee Armstrong |  | 71 | Which table are these rows being added to? | Align with each other and baseline | REVISED (EDITOR: 2014-05-15 02:11:47Z)In D2.1, deleted table number instead of updating each time the number changes. Which table is obvious. | EDITOR | 2014-05-KOA-04 | Approved |  |  |  | 2,1 | 2014-05-16 02:40 | TGai General
4858 | Mark RISON | 201 | 2 | 8.4.2.1 | 6 | 36 | E | Y | 6 | 36 | 8.4.2.1 |  | A | Lee Armstrong |  | 71 | The baseline no longer gives element sizes | Align with baseline | ACCEPTED (EDITOR: 2014-05-15 02:15:53Z)In D2.1 | EDITOR | 2014-05-KOA-04 | Approved |  |  |  | 2,1 | 2014-05-16 02:40 | TGai General
4859 | Mark RISON | 201 | 2 | 8.4.2.174 |  |  | E | Y |  |  | 8.4.2.174 |  | A | Lee Armstrong |  | 71 | The field should be called "Max Channel Time", not "MaxChannelTime" or "MAXChannel Time" | Change accordingly, making sure anything which refers to this field elsewhere uses the correct spelling | ACCEPTED (EDITOR: 2014-05-14 21:48:04Z)In D2.1 | EDITOR | 2014-05-KOA-04 | Approved |  |  |  | 2,1 | 2014-05-16 02:40 | TGai General
4860 | Mark RISON | 201 | 2 |  |  |  | E | Y |  |  |  |  | V | Lee Armstrong |  | 113 | "HLP MSDU" does not make sense, since what is being carried is not an MSDU | Change to "HLP packet" or something | Revised. Replace "MSDU" with "packet" at: Page 48, Line 49, 60 and twice in Line 61. Replace the sentence at page 49, line 5 with the following sentence. "The HLP packet field contains the HLP packet including LLC SNAP, HLP headers and contents." Modify clause 10.44.3.1 as shown in https://mentor.ieee.org/802.11/dcn/14/11-14-0771-05-00ai-proposed-text-for-clause-10-44-3.doc . | EDITOR | 2014-07-SanDiego-27 | Approved | Need specific proposal |  |  |  | 2014-07-17 21:49 | TGai General
4861 | Mark RISON | 201 | 2 |  |  |  | E | Y |  |  |  |  | V | Ping Fang |  | 84 | (Sub)field names should have leading caps | Change e.g. "FILS public key" in 8.4.2.177 and "Subnet-ID Token present" and "Public Key Information type" in 8.4.2.179 (I expect there are many others) | Revised Apply the change and do a global search and change all of them | EDITOR | 2014-07-SanDiego-09 | Approved |  |  |  |  | 2014-07-16 02:27 | TGai General
4862 | Mark RISON | 201 | 2 |  |  |  | E | Y |  |  |  |  | V | Ping Fang |  | 103 | I'm not clear on what the difference is between "(conditional)" and "(optional)" | Always say "optional" | REVISED (Tgai General: 2014-07-18 01:12:18Z) - Revised It is OK to have "conditional" as in Revmc D3.0. "conditional" means field shall be present only when specific condition is met. "conditional" in 8.6.8.34 is well defined and no changes needed. "conditional" in 8.4.2.179 is revised as in https://mentor.ieee.org/802.11/dcn/14/11-14-0927-01-00ai-resolution-to-various-cids.docx | EDITOR | 2014-07-SanDiego-22 | Approved | Review all instances of "conditional" to ensure that it is used properly. There are currently no instances of "optional" in the document. |  | TGai General: 2014-09-17 07:55:14Z taken from editor. (Resn Status, Motion #) were (, 103). |  | 2014-09-17 13:32 | TGai General
4863 | Mark RISON | 201 | 2 |  |  |  | E | Y |  |  |  |  | A | Lee Armstrong |  | 71 | If it's "(conditional)" then the size should be 0 or x, not always x | Add "0 or" | ACCEPTED (EDITOR: 2014-05-14 01:52:53Z)In D2.1 assuming that the comment refers to Figure 8-401cv. | EDITOR | 2014-05-KOA-04 | Approved |  |  |  | 2,1 | 2014-05-16 02:40 | TGai General
4864 | Mark RISON | 201 | 2 | 8.4.2.179 | 46 | 35 | T | Y | 46 | 35 | 8.4.2.179 |  | A | Paul Lambert |  | 108 | What's the difference between the first "Cache Supported" field and the second "Cache Supported" field? | Delete one of them | accept - second one is "reserved" | EDITOR | 2014-07-SanDiego-23 | Approved |  |  |  |  | 2014-07-17 19:22 | TGai General
4865 | Mark RISON | 201 | 2 | 8.4.2.181.1 | 50 |  | T | Y | 50 |  | 8.4.2.181.1 |  | V | Santosh Abraham |  | 86 | I guess the Requested Address fields are empty if the Request bits are 0, but this is not actually stated | State it | Revised: See proposed text in https://mentor.ieee.org/802.11/dcn/14/11-14-0768-01-00ai-resolution-to-various-cids.docx (8.4.2.181.1) | EDITOR | 2014-07-SanDiego-11 | Approved |  |  |  |  | 2014-07-16 03:34 | TGai General
4866 | Mark RISON | 201 | 2 | 8.4.2.181.1 | 50 |  | E | Y | 50 |  | 8.4.2.181.1 |  | A | Lee Armstrong |  | 121 | "Request type" (2 instances) | "Request Type" | ACCEPTED (EDITOR: 2014-07-15 17:31:01Z)In D2.1 | EDITOR | 2014-07-SanDiego-24-Editorial | Approved |  |  |  |  | 2014-07-18 02:06 | TGai General
4867 | Mark RISON | 201 | 2 | 8.4.2.181.1 | 50 |  | T | Y | 50 |  | 8.4.2.181.1 |  | V | Santosh Abraham |  | 86 | If the Request subfield indicates that the STA is not requesting an address, the Request Type has no meaning | Make the Request Type field reserved if the corresponding Request field is 0 | Revised: See proposed text in https://mentor.ieee.org/802.11/dcn/14/11-14-0768-01-00ai-resolution-to-various-cids.docx (8.4.2.181.1) | EDITOR | 2014-07-SanDiego-11 | Approved |  |  |  |  | 2014-07-16 03:34 | TGai General
4868 | Mark RISON | 201 | 2 | 3.1 | 19 | 31 | E | Y | 19 | 31 | 3,1 |  | A | Lee Armstrong |  | 121 | Shouldn't "attestation" be defined? | Define it, or reword using more common terms (to the neophyte); perhaps involving "vouch for" as used above | ACCEPTED (EDITOR: 2014-05-16 20:08:08Z)In D2.1 | EDITOR | 2014-07-SanDiego-24-Editorial | Approved |  |  |  |  | 2014-07-18 02:06 | TGai General
4869 | Mark RISON | 201 | 2 | 3.1 | 19 | 21 | E | Y | 19 | 21 | 3,1 |  | V | Lee Armstrong |  | 121 | What is "(AP)/network discovery"? | "(AP) discovery" | REVISED (EDITOR: 2014-07-11 19:37:23Z)In D2.1 this paragraph has been deleted, no change necessary. | EDITOR | 2014-07-SanDiego-24-Editorial | Approved | The cited page 19 is for Clause 6.3.7.5.2, whereas the comment is for Clause 3.1. |  |  |  | 2014-07-18 02:06 | TGai General
4870 | Mark RISON | 201 | 2 | 3.1 | 19 | 21 | E | Y | 19 | 21 | 3,1 |  | V | Lee Armstrong |  | 121 | "link setup" is too general a term/is defined too specifically, since plain association with no security and static IP addresses is, surely, also link setup | Invent a more specific term for FILS link setup | REVISED (EDITOR: 2014-07-11 19:38:26Z)In D2.1, this entire definition has been deleted so no further change required. | EDITOR | 2014-07-SanDiego-24-Editorial | Approved |  |  |  |  | 2014-07-18 02:06 | TGai General
4871 | Mark RISON | 201 | 2 |  |  |  | E | Y |  |  |  |  | J | Dan Harkins |  | 85 | AEAD seems to be, from the description, a mode where everything is authenticated but only some stuff is encrypted, so the naming is poor | Rename to "All-Authenticated Part-Encrypted Data (AAPED)" | reject: better to just leave well-known acnonyms alone | EDITOR | 2014-07-SanDiego-10 | Approved | This may be a simple editorial change, but again, it may not. Have responsible person consider the change to ensure that there is no problem with making this change. |  |  |  | 2014-07-16 23:33 | TGai General
4872 | Mark RISON | 201 | 2 | 3.1 | 19 | 21 | T | Y | 19 | 21 | 3,1 |  | A | George Cherian |  | 79 | "(secure) association" -- as opposed to insecure association? How are the two distinguished? | "including AP discovery, authentication, association and encryption" | Accept | EDITOR | 2014-07-SanDiego-03 | Approved |  |  |  |  | 2014-07-14 19:07 | TGai General
4873 | Mark RISON | 201 | 2 | 3.1 | 19 | 23 | T | Y | 19 | 23 | 3,1 |  | V | George Cherian |  | 79 | "Link setup might involve more than one AP in an extended service set (ESS)." -- what does this mean? | Clarify or delete | Revise. Delete the sentence " Link setup might involve more than one AP in an extended service set (ESS)" | EDITOR | 2014-07-SanDiego-03 | Approved |  |  |  |  | 2014-07-14 19:07 | TGai General
4874 | Mark RISON | 201 | 2 | 3.2 | 19 | 35 | E | Y | 19 | 35 | 3,2 |  | V | Lee Armstrong |  | 121 | "link setup" is defined, but "initial link setup" is not | Clarify the term "initial" | REVISED (EDITOR: 2014-07-17 17:52:51Z)In D2.1. Deleted "initial" from FILS definition. Inserted "fast" before Initial Link Setup at :Page 57, Line 35; Page 93, Line 40; Page 97, and Lines 56 and 62. | EDITOR | 2014-07-SanDiego-24-Editorial | Approved |  |  |  |  | 2014-07-18 02:06 | TGai General
4875 | Mark RISON | 201 | 2 | 3.2 | 3 | 44 | E | Y | 3 | 44 | 3,2 |  | A | Lee Armstrong |  | 71 | "A binary value" -- as opposed to an octal value? | Delete "binary" | ACCEPTED (EDITOR: 2014-05-15 00:35:22Z)In D2.1 | EDITOR | 2014-05-KOA-04 | Approved |  |  |  | 2,1 | 2014-05-16 02:40 | TGai General
4876 | Mark RISON | 201 | 2 | 8.4.2.171.1 | 39 | 61 | T | Y | 39 | 61 | 8.4.2.171.1 |  | V | Santosh Pandey |  | 93 | The value 0 needs to be preserved for existing implementations | Define the new stuff as values 1 and 2, and come up with some explanation of what 0 is used for | Revise. Both value 0 and value 1 for TBTT Information Field Type have similar functionality. So removing the type 1 added by Tgai and keeping the value 0 as in baseline 802.11af. Revert all changes in last paragraph of page 39 of draft 2.0. Delete the last two paragraphs of Clause 10.43.8. | EDITOR | 2014-07-SanDiego-15 | Approved |  |  |  |  | 2014-07-16 21:11 | TGai General
4877 | Mark RISON | 201 | 2 | 8.4.2.171.1 | 39 | 61 | T | Y | 39 | 61 | 8.4.2.171.1 |  | V | Santosh Pandey |  | 93 | How does "informative Neighbor AP Information" differ from ordinary "Neighbor AP Information"? | Delete "informative" | Revise. Both value 0 and value 1 for TBTT Information Field Type have similar functionality. So removing the type 1 added by Tgai and keeping the value 0 as in baseline 802.11af. Revert all changes in last paragraph of page 39 of draft 2.0. Delete the last two paragraphs of Clause 10.43.8. | EDITOR | 2014-07-SanDiego-15 | Approved |  |  |  |  | 2014-07-16 21:11 | TGai General
4878 | Mark RISON | 201 | 2 | 8.4.2.171.1 | 39 | 63 | T | Y | 39 | 63 | 8.4.2.171.1 |  | V | Santosh Pandey |  | 93 | The value 1 definition seems circular (refers back to the element) | Fix the infinite loop | Revise. Both value 0 and value 1 for TBTT Information Field Type have similar functionality. So removing the type 1 added by Tgai and keeping the value 0 as in baseline 802.11af. Revert all changes in last paragraph of page 39 of draft 2.0. Delete the last two paragraphs of Clause 10.43.8. | EDITOR | 2014-07-SanDiego-15 | Approved |  |  |  |  | 2014-07-16 21:11 | TGai General
4879 | Mark RISON | 201 | 2 | 8.4.2.171.1 |  |  | T | Y |  |  | 8.4.2.171.1 |  | J | Santosh Pandey |  | 92 | You can't go in and redefine the TBTT Info field as this will break existing implementations | Extend in a backward-compatible way | Reject. It does not break backward compatibitliy. The way it stands today the optional subelement field is incomplete and the subelements are undefined. This draft is fixing it. At the same time, a comment to fix this in 11mc will be submitted. | EDITOR | 2014-07-SanDiego-15 | Approved | TGai General: 2014-05-09 18:05:02Z - Assigned to 2nd Editor to provide page and line numbers as well as a suggested assignee for further handling the comment. |  |  |  | 2014-07-16 07:28 | TGai General
4880 | Mark RISON | 201 | 2 | 8.4.2.183 | 57 | 45 | T | Y | 57 | 45 | 8.4.2.183 |  | V | Lin Cai |  | 77 | Those "must be 0" bits are not very forward-compatible | Make them reserved instead | Revised. Adopt the changes as shown in https://mentor.ieee.org/802.11/dcn/14/11-14-0814-01-00ai-comments-resolution-related-to-differentiated-initial-link-setup.docx. We accepted the suggestion and change the "0" bits to "Reserved". | EDITOR | 2014-07-SanDiego-02 | Approved |  |  |  |  | 2014-07-14 19:02 | TGai General
4881 | Mark RISON | 201 | 2 | 8.6.8.34 | 66 | 6 | T | Y | 66 | 6 | 8.6.8.34 |  | V | Joe Kwak |  | 101 | Some bits of the document suggest that FILS can be used in bands other than 2.4 GHz and 5 GHz. However, this table only allows for bandwidths which apply to those channels (and not even to 11p/5.9 GHz) | Either consistently indicate FILS can only be used in the 2.4 GHz and "normal" 5 GHz band, or extend the table to allow other bandwidths | REVISED: Clause 10.44 clearly states "FILS is only supported in non-DMG infrastructure BSS. FILS is not supported in IBSS, PBSS, and MBSS." Add NOTE at bottom of table at P66L21, "NOTE: FILS is only supported in non-DMG infrastructure BSS. FILS is not supported in IBSS, PBSS, or MBSS." P66L19: Insert new row in table showing that value 4 indicates Channel Bandwidth "other". P66L19: Change reserved values to "5-7". | EDITOR | 2014-07-SanDiego-20 | Approved |  |  |  |  | 2014-07-17 16:25 | TGai General
4882 | Mark RISON | 201 | 2 |  |  |  | E | Y |  |  |  |  | A | Lee Armstrong |  | 71 | "SecureContainer" (4 instances) | "Secure Container" | ACCEPTED (EDITOR: 2014-05-13 00:10:55Z)In D2.1. Without page/line/clause numbers, had to search clause by clause and found 5 instances. | EDITOR | 2014-05-KOA-04 | Approved |  |  |  | 2,1 | 2014-05-16 02:40 | TGai General
4883 | Mark RISON | 201 | 2 | 10.1.4.3.2 | 77 | 56 | T | Y | 77 | 56 | 10.1.4.3.2 |  | V | Jarkko Kneckt |  | 111 | Why is IBSS operation being described if FILS only supports infrastructure BSS operation? | Delete the sentence | REVISED. The structure of the scanning clauses has been changed to 802.11mc D3.0. Thus this operation will be deleted. | EDITOR | 2014-07-SanDiego-26 | Approved |  |  |  |  | 2014-07-17 21:16 | TGai General
4884 | Mark RISON | 201 | 2 | 8.6.8.34 | 69 | 17 | E | Y | 69 | 17 | 8.6.8.34 |  | A | Lee Armstrong |  | 121 | "no cipher" | "No cipher" | ACCEPTED (EDITOR: 2014-07-16 03:27:35Z)In D2.1 | EDITOR | 2014-07-SanDiego-24-Editorial | Approved |  |  |  |  | 2014-07-18 02:06 | TGai General
4885 | Mark RISON | 201 | 2 | 8.6.8.34 | 69 |  | E | Y | 69 |  | 8.6.8.34 |  | A | Lee Armstrong |  | 121 | Use of "to" to indicate a range in a table (e.g. at 69.10 and 69.32) | Use a hyphen instead | ACCEPTED (EDITOR: 2014-07-16 03:14:24Z)In D2.1 | EDITOR | 2014-07-SanDiego-24-Editorial | Approved |  |  |  |  | 2014-07-18 02:06 | TGai General
4886 | Mark RISON | 201 | 2 | 8.6.24.1 | 70 | 28 | T | Y | 70 | 28 | 8.6.24.1 |  | A | George Cherian |  | 79 | "FILS action" | "FILS" | Accept | EDITOR | 2014-07-SanDiego-03 | Approved |  |  |  |  | 2014-07-14 19:07 | TGai General
4887 | Mark RISON | 201 | 2 | 8.6.8.34 | 64 | 27 | E | Y | 64 | 27 | 8.6.8.34 |  | V | Lee Armstrong |  | 126 | "The Category field indicates the public category, as specified in Table 8-43 (Category values) in 8.4.1.11 (Action field).set to the value for public action defined in Table 8-43 (Category values)." is completely garbled | Degarble | Revised, change the sentence from “The Category field indicates the public category, as specified in Table 8-43 (Category values) in 8.4.1.11 (Action field).set to the value for public action defined in Table 8-43 (Category values).” to “The Category field is set to the value indicating the Public category, as specified in Table 8-54 (Category values).”. | EDITOR | 2014-07-SanDiego-24-Editorial | Approved |  |  | TGai General: 2014-09-16 14:32:44Z taken from editor. (Resn Status, Motion #) were (A, 121). |  | 2014-09-17 13:32 | TGai General
4888 | Mark RISON | 201 | 2 | 8.6.8.34 | 67 |  | E | Y | 67 |  | 8.6.8.34 |  | A | Lee Armstrong |  | 121 | "MCS=" (10 instances) | "MCS " | ACCEPTED (EDITOR: 2014-07-16 04:23:21Z)In D2.1 | EDITOR | 2014-07-SanDiego-24-Editorial | Approved |  |  |  |  | 2014-07-18 02:06 | TGai General
4889 | Mark RISON | 201 | 2 | 8.6.8.34 |  |  | E | Y |  |  | 8.6.8.34 |  | A | Lee Armstrong |  | 71 | Call the field "Number of Spatial Streams" or "Nss" but not both | Pick one and adjust references | ACCEPTED (EDITOR: 2014-05-14 22:03:20Z)In D2.1, picked full name (with caps). | EDITOR | 2014-05-KOA-04 | Approved |  |  |  | 2,1 | 2014-05-16 02:40 | TGai General
4890 | Mark RISON | 201 | 2 | 10.3.1 | 82 | 64 | E | Y | 82 | 64 | 10.3.1 |  | A | Lee Armstrong |  | 121 | "State 5 is designed for the FILS authentication and FILS association protocol." -- that's obvious from the previous sentence | Delete | ACCEPTED (EDITOR: 2014-07-16 18:12:49Z)In D2.1 | EDITOR | 2014-07-SanDiego-24-Editorial | Approved |  |  |  |  | 2014-07-18 02:06 | TGai General
4891 | Mark RISON | 201 | 2 |  |  |  | E | Y |  |  |  |  | A | Lee Armstrong |  | 71 | "FILS Authentication" (when not followed by "Type") | "FILS authentication" | ACCEPTED (EDITOR: 2014-05-13 01:53:35Z)In D2.1 | EDITOR | 2014-05-KOA-04 | Approved |  |  |  | 2,1 | 2014-05-16 02:40 | TGai General
4892 | Mark RISON | 201 | 2 | 11.11.2.2.1 | 106 | 30 | E | Y | 106 | 30 | 11.11.2.2.1 |  | A | Lee Armstrong |  | 121 | "posses" (2 instances) | "possesses" | ACCEPTED (EDITOR: 2014-07-16 23:19:48Z) | EDITOR | 2014-07-SanDiego-24-Editorial | Approved |  |  |  |  | 2014-07-18 02:06 | TGai General
4893 | Mark RISON | 201 | 2 | 11.11.2.3 | 110 | 60 | T | Y | 110 | 60 | 11.11.2.3 |  | V | Dan Harkins |  | 80 | "[rMSK][ss]" -- do the square brackets indicate optionality? Is there implied concatenation if both are present? | Clarify | REVISED (TGai General: 2014-09-17 07:50:13Z) - revised: removed problematic brackets. Input keying material is described. Note to editor: resulting changes are shown in https://mentor.ieee.org/802.11/dcn/14/11-14-0879-00-00ai-key-derivation-cid-sheet.xlsx. | EDITOR | 2014-07-SanDiego-06 | Approved | TGai General: 2014-05-16 03:03:14Z - Mark Rision agreed to go over the correxponding submission and check it for snytactical issues.. |  |  |  | 2014-09-17 13:32 | TGai General
4894 | Mark RISON | 201 | 2 | C.3 | 119 | 42 | E | Y | 119 | 42 | C.3 |  | A | Lee Armstrong |  | 121 | "capable of supporting" what? | Add "Fast Initial Link Setup" | ACCEPTED (EDITOR: 2014-07-17 00:10:29Z) | EDITOR | 2014-07-SanDiego-24-Editorial | Approved |  |  |  |  | 2014-07-18 02:06 | TGai General
4895 | Mark RISON | 201 | 2 | C.3 | 119 | 39 | T | Y | 119 | 39 | C.3 |  | J | Xiaofei WANG |  | 127 | The description sounds like a dot11Implemented variable, not a dot11Activated variable | Use more dot11Activated-like wording | REJECTED (TGai General: 2014-09-16 17:59:06Z) - Revised – this comment was address by the text changes made by motion 90, 11-13/1186r5. | EDITOR |  | Approved |  |  |  |  | 2014-09-17 13:32 | TGai General
4896 | Matthew Fischer | 201 | 2 | 9.41 | 71 | 31 | T | Y | 71 | 31 | 9,41 |  | V | Dan Harkins |  | 69 | "chunk" is not a well defined technical term - please describe more accurately how the data is divided into the fragments | provide a more formal description of the fragmentation process | revised: replaced "chunk" with "portion". Note to editor: text changes shown in https://mentor.ieee.org/802.11/dcn/14/11-14-0672-00-00ai-frag-reass-cids.docx | EDITOR | 2014-05-KOA-02 | Approved |  |  |  |  | 2014-05-16 02:09 | TGai General
4897 | Matthew Fischer | 201 | 2 | 9.41 | 71 | 15 | T | Y | 71 | 15 | 9,41 |  | J | Dan Harkins |  | 69 | It is better to have all data as self-describing rather than relationally describing - that is, it would be better if the fragment IE contained two more fields - the IE number of the IE being fragmented and the fragment number of this fragment | as in the comment | reject: the benefit of two more elements is not worth the cost. There is a considerable amount of relational order in the construction of frames, this is just more of the same. | EDITOR | 2014-05-KOA-02 | Approved |  |  |  |  | 2014-05-16 02:09 | TGai General
4898 | Matthew Fischer | 201 | 2 | 8.4.2.185 | 58 | 34 | T | Y | 58 | 34 | 8.4.2.185 |  | J | Dan Harkins |  | 85 | it is better to have all data as self-describing rather than relationally describing - that is, it would be better if the fragment IE contained two more fields - the IE number of the IE being fragmented, and perhaps a number of fragments or last fragment indication | as in comment | reject: since fragment IEs only follow other fragment IEs or the IE being fragmented duplication of number and IE being fragmented is unnecessarily wasteful. | EDITOR | 2014-07-SanDiego-10 | Approved |  |  |  |  | 2014-07-16 23:33 | TGai General
4899 | Matthew Fischer | 201 | 2 | 9.41 | 71 | 18 | T | Y | 71 | 18 | 9,41 |  | V | Dan Harkins |  | 69 | does not say if fragments must all appear in the same mgmt frame | include text that says if fragments must all appear in one frame or can be spread over multiple frames | revised: added text that says that the fragmeneted element and all the fragment elements shall all appear in the same MMPDU. Note to editor: text changes shown in https://mentor.ieee.org/802.11/dcn/14/11-14-0672-00-00ai-frag-reass-cids.docx | EDITOR | 2014-05-KOA-02 | Approved |  |  |  |  | 2014-05-16 02:09 | TGai General
4900 | Michael Montemurro | 201 | 2 | 6.3.3.2.2 | 10 | 11 | T | Y | 10 | 11 | 6.3.3.2.2 |  | J | Jarkko Kneckt |  | 106 | The FILS discovery mechansms (i.e. scanning) are really independent functions to FILS access mechansims (association/security protocols). They should be controled independently by different MIB variables rather than a single MIB variable. | Separate scanning functions from other protocol functions. Replace dot11FILSActrivated with dot11FILSDiscovery for funcitons that involve scanning, and replace dot11FILSActivated with dot11FILSAccess for all other functions. The commentor would be willing to supply a contribution if necessary. | REJECT: The FILS operations should be managed with a single MIB parameter. Multiple MIB parameters to control FILS parameters create complexity and the benefit to 802.11 standard is marginal. | EDITOR |  | Approved |  |  |  |  | 2014-07-17 19:07 | TGai General
4901 | Michael Montemurro | 201 | 2 |  |  | 1 | E | Y |  | 1 |  |  | A | Lee Armstrong |  | 71 | An IEEE 802.11 amendement does not normally include a Draft Status table. | Remove Table 1 | ACCEPTED (EDITOR: 2014-05-13 01:06:24Z)In D2.1. Thought it would help people to have a record of what was done and why. Since it was in front matter and not a part of the "real" document, thought it was OK. Sorry to have provided too much information (that could have been ignored by those who did not care). | EDITOR | 2014-05-KOA-04 | Approved |  |  |  | 2,1 | 2014-05-16 02:40 | TGai General
4902 | Michael Montemurro | 201 | 2 | 9.41 | 71 | 71 | T | Y | 71 | 71 | 9,41 |  | J | Dan Harkins |  | 69 | An element contains fields. Even if the Fragmentatoin element allows the element length to go beyond 255, fields cannot be fragmented across elements. There is no description of how to fragment a field that has been broken across elements. Furthermore, the length of the fragmented element is not specified. | Fix fragmentation so that it actually would work or remove it. Allow the entire length of the element to be communicated. Consider defining a padding mechanism so that a field is not fragmented between elements. If this cannot be done, remove the fragment element and all references. | reject: there is no reason why a section of the information in an element that comprises a "field" cannot be cut in two with the two components of the "field" ending up in different elements. When the information is reassembled the split will go away and the entire "field" can be parsed as if it was never cut in two. | EDITOR | 2014-05-KOA-02 | Approved |  |  |  |  | 2014-05-16 02:09 | TGai General
4903 | Michael Montemurro | 201 | 2 | 9.42 | 71 | 71 | T | Y | 71 | 71 | 9,42 |  | J | Dan Harkins |  | 70 | An element contains fields. Even if the Fragmentatoin element allows the element length to go beyond 255, fields cannot be fragmented. There is no description of how to assemble a field that has been fragmented across elements. Furthermore, the length of the fragmented element is not specified. | Fix fragmentation so that it actually would work or remove it. Allow the entire length of the element to be communicated. Consider defining a padding mechanism so that a field is not fragmented between elements. If this cannot be done, remove the fragment | REJECTED (TGai General: 2014-05-15 18:57:10Z) - reject: there is no reason why a section of the information in an element that comprises a "field" cannot be cut in two with the two components of the "field" ending up in different elements. When the information is reassembled the split will go away and the entire "field" can be parsed as if it was never cut in two. | EDITOR | 2014-05-KOA-03 | Approved |  |  |  |  | 2014-05-16 02:11 | TGai General
4904 | Michael Montemurro | 201 | 2 | 10.1.4.1 | 73 | 73 | T | Y | 73 | 73 | 10.1.4.1 |  | V | Joe Kwak |  | 81 | ESSs are not scanned, all channels/frequencies are scanned. ESSs may be found. | Replace "All ESSs are scanned unless the scanned ESSs are limited by the MLME-parameters" with "A STA executes scanning procedures according to the parameters given in the MLME-SCAN.request primitive." otherwise remove the sentence. | Revised: P73L14 Replace underlined sentence with new underlined sentence "A STA executes scanning procedures according to the parameters given in the MLME-SCAN.request primitive." | EDITOR | 2014-07-SanDiego-05 | Approved |  |  |  |  | 2014-07-16 01:10 | TGai General
4905 | Michael Montemurro | 201 | 2 | 10.3 | 82 | 64 | T | Y | 82 | 64 | 10,3 |  | J | Rene Struik & Rob Sun |  | 83 | State 5 is not required. FILs Authentication should move the STA to State 3 | Remove state 5. | Reject State 5 is tightly coupled with FILS authentication and association messages which are newly added into the management frames | EDITOR | 2014-07-SanDiego-08 | Approved |  |  |  |  | 2014-10-21 16:04 | EDITOR
4906 | Michael Montemurro | 201 | 2 | 10.3.2 | 83 | 57 | T | Y | 83 | 57 | 10.3.2 |  | J | Rene Struik & Rob Sun |  | 83 | State 5 is not required. Remvoe State 5 from Figure 10-6 | Remove state 5. | Reject State 5 is tightly coupled with FILS authentication and association messages which are newly added into the management frames | EDITOR | 2014-07-SanDiego-08 | Approved |  |  |  |  | 2014-10-21 16:04 | EDITOR
4907 | Michael Montemurro | 201 | 2 | 10.3.4.1 | 86 | 56 | T | Y | 86 | 56 | 10.3.4.1 |  | J | Rene Struik & Rob Sun |  | 83 | Sucessful FILS authentication should move the STA to State 4. | Change the first sentence to: "Successful FILS authentication a FILS STA sets the STA to State 3 from State 1. | REJECTED (TGai General: 2014-07-16 07:38:12Z) Reject State 5 is tightly coupled with FILS authentication and association messages which are newly added into the management frames | EDITOR | 2014-07-SanDiego-08 | Approved |  |  |  |  | 2014-10-21 16:04 | EDITOR
4908 | Michael Montemurro | 201 | 2 | 10.3.2 | 86 | 14 | T | Y | 86 | 14 | 10.3.2 |  | J | Rene Struik & Rob Sun |  | 83 | State 5 is not required. | Change the sentences at the cited location to: "A non-FILS STA shall not transmit Class 3 frames unless in State 3 or State 4." | REJECTED (TGai General: 2014-07-16 07:36:57Z)Reject State 5 is tightly coupled with FILS authentication and association messages which are newly added into the management frames | EDITOR | 2014-07-SanDiego-08 | Approved |  |  |  |  | 2014-10-21 16:04 | EDITOR
4909 | Michael Montemurro | 201 | 2 | Annex | 122 | 65 | T | Y | 122 | 65 | Annex |  | V | Hitoshi Morioka |  | 76 | There is no PICS | Add one. | Revised. The draft includes PICS. The table of contents lacks to show; Editor wiould update toc. | EDITOR | 2014-07-SanDiego-01 | Approved |  |  |  |  | 2014-07-14 19:01 | TGai General
4910 | Michael Montemurro | 201 | 2 | Annex | 122 | 65 | T | Y | 122 | 65 | Annex |  | J | Xiaofei WANG |  | 127 | There are no updates to the MIB (even though there is a variable defined) | Updated the MIB | REJECTED (TGai General: 2014-09-16 17:58:09Z) - Reject - The comment has not provided an actionable text change, which can be adopted to satisfy the comment. | EDITOR |  | Approved |  |  |  |  | 2014-09-17 13:32 | TGai General
4911 | Michael Montemurro | 201 | 2 | Annex | 122 | 65 | T | Y | 122 | 65 | Annex |  | J | Xiaofei WANG |  | 127 | Add an Annex to explain the system requirements for FILS. | FILS defines a protocol that is used across a fairly complex system of ESS's. It would be good to add a description to the Annex to explain how the system works and what is required to execute the protocol. Similar work was done for GAS/ANQP. | REJECTED (TGai General: 2014-09-16 17:58:31Z) -- Reject - The comment has not provided an actionable proposed change, as no text changes are provided. | EDITOR |  | Approved |  |  |  |  | 2014-09-17 13:32 | TGai General
4912 | Mitsuru Iwaoka | 201 | 2 | 8.4.2.178 | 45 | 60 | E | N | 45 | 60 | 8.4.2.178 |  | A | Lee Armstrong |  | 121 | There is a unnecessary 0 in the fifth paragraph of 8.4.2.178. | Remove 0 in the phrase ".. integer initialized to 0 a random value ..." | ACCEPTED (EDITOR: 2014-07-12 21:13:41Z)In D2.1 | EDITOR | 2014-07-SanDiego-24-Editorial | Approved |  |  |  |  | 2014-07-18 02:06 | TGai General
4913 | Nehru Bhandaru | 201 | 2 | 3.3 | 3 |  | E | Y | 3 |  | 3,3 |  | A | Lee Armstrong |  | 71 | Capitalization not consistent - e.g certificate authority - instead of Certificate Authority. | See comment | ACCEPTED (EDITOR: 2014-05-15 00:37:24Z)In D2.1 | EDITOR | 2014-05-KOA-04 | Approved |  |  |  | 2,1 | 2014-05-16 02:40 | TGai General
4914 | Nehru Bhandaru | 201 | 2 | 4.10.3.6 | 6 |  | E | Y | 6 |  | 4.10.3.6 |  | A | Lee Armstrong |  | 121 | allows faster authentication by performing authentication, association... - is a bit confusing. Perhaps say 'allows faster connection to network by..." | See comment | ACCEPTED (EDITOR: 2014-05-15 23:31:50Z)In D2.1. | EDITOR | 2014-07-SanDiego-24-Editorial | Approved |  |  |  |  | 2014-07-18 02:06 | TGai General
4915 | Nehru Bhandaru | 201 | 2 | 4.10.3.6.1 | 7 |  | E | Y | 7 |  | 4.10.3.6.1 |  | A | Lee Armstrong |  | 121 | "associated Authentication Server using FILS authentication..." - confusing. Suggest A non-AP STA and an Authentication Server using FILS shared key.... | See comment | ACCEPTED (EDITOR: 2014-05-16 00:43:21Z)In D2.1 | EDITOR | 2014-07-SanDiego-24-Editorial | Approved |  |  |  |  | 2014-07-18 02:06 | TGai General
4916 | Nehru Bhandaru | 201 | 2 | Fig 4-21a | 7 |  | E | Y | 7 |  | Fig 4-21a |  | A | Ping Fang |  | 84 | Arrows to TTP should say EAP-RP; TTP unlikely to know of FILS authentication... | See comment | Accepted | EDITOR | 2014-07-SanDiego-09 | Approved | Needs figure editing |  |  |  | 2014-07-16 02:27 | TGai General
4917 | Nehru Bhandaru | 201 | 2 | 4.10.7, 11.11.2.2.1 |  |  | T | Y |  |  | 4.10.7, 11.11.2.2.1 |  | V | Dan Harkins |  | 96 | It is not clear why the request is being rejected if the PMKID presented by the STA is not found at the AP. Why not allow EAP-RP in the frame and process it as if there is no PMKID to save another round-trip. Looking at 11mc/2014/D2.6 - 11.5.1.3.2 - p1860 - line 49 - In the non-FILS case, the AP may start 802.1x in the case of PMKID not being found or expired... | See comment | revised: text has been updated to better explain that failure to do PMK caching is not failure. | EDITOR | 2014-07-SanDiego-18 | Approved | TGai General: 2014-05-09 18:05:02Z - Assigned to 2nd Editor to provide page and line numbers as well as a suggested assignee for further handling the comment. |  |  |  | 2014-07-16 23:35 | TGai General
4918 | Nehru Bhandaru | 201 | 2 | 6.3.3.3.2 | 12 |  | E | Y | 12 |  | 6.3.3.3.2 |  | A | Lee Armstrong |  | 71 | In the description of FD Capability - ...any of the following optional parameters is... - optional parameters "are" | See comment | ACCEPTED (EDITOR: 2014-05-15 20:51:31Z)In D2.1 | EDITOR | 2014-05-KOA-04 | Approved |  |  |  | 2,1 | 2014-05-16 02:40 | TGai General
4919 | Nehru Bhandaru | 201 | 2 | 6.3.7.3.2, 6.3.7.5.2, 6.3.8.4.2 |  |  | E | Y |  |  | 6.3.7.3.2, 6.3.7.5.2, 6.3.8.4.2 |  | A | Lee Armstrong |  | 71 | In the table, description of KeyDelivery - "Contains the current key RSC for the GTK and KDE(s)" - seems to indicate key RSC has applies to KDE(s) - perhaps "contains the KDE(s) and the key RSC for the GTK... | See comment | ACCEPTED (EDITOR: 2014-05-14 21:00:31Z)In D2.1 | EDITOR | 2014-05-KOA-04 | Approved |  |  |  | 2,1 | 2014-05-16 02:40 | TGai General
4920 | Nehru Bhandaru | 201 | 2 | 8.3.3.5 | 26 |  | T | Y | 26 |  | 8.3.3.5 |  | J | Dan Harkins |  | 85 | How does the requestor choose which public key/certificate to use? Or does this imply a model where there is exactly one certificate - for the device and not say multiple certificates for the end-user. Perthaps something that clarifies related assumptions would be beneficial. I see that in FILS indication element 8.4.2.179 public key information is present - that provides the issuer information for the AP's certificate - but would it be more useful to allow the name of the root CA for the trust? | See comment | reject: it is out of scope of the standard to define a technique to choose which public key to use. | EDITOR | 2014-07-SanDiego-10 | Approved |  |  |  |  | 2014-07-16 23:33 | TGai General
4921 | Nehru Bhandaru | 201 | 2 | 8.4.1.56 | 34 |  | E | Y | 34 |  | 8.4.1.56 |  | A | Lee Armstrong |  | 121 | Table 8-60a - value 2 description - ....using a public key with "PFS". It's clearer to include PFS here. | See comment | ACCEPTED (EDITOR: 2014-07-10 18:37:06Z)In D2.1 | EDITOR | 2014-07-SanDiego-24-Editorial | Approved |  |  |  |  | 2014-07-18 02:06 | TGai General
4922 | Nehru Bhandaru | 201 | 2 | 8.4.2.24.3 | 38 |  | T | Y | 38 |  | 8.4.2.24.3 |  | J | Peter Yee |  | 82 | Need support for GCM mode with FILS - it is present in 11ad and 11ac and my understanding is that it is NIST preferred mode for Suite-B. It might be simpler (may be that is the intent?) for FILS to allow any of the AEAD modes - CCM, GCM with various key lengths using cipher suite selectors already defined. Perhaps there is no need to specify CCM/GCM here? | See comment | Reject: for the same reasons as given in the response to CID 4939. | EDITOR | 2014-07-SanDiego-07 | Approved |  |  |  |  | 2014-07-16 18:30 | TGai General
4923 | Nehru Bhandaru | 201 | 2 | 8.4.2.179 | 46 |  | E | Y | 46 |  | 8.4.2.179 |  | A | Lee Armstrong |  | 121 | Duplicate cache supported field in figure 8-401cw | See comment | ACCEPTED (EDITOR: 2014-07-11 23:05:26Z)In D2.1 | EDITOR | 2014-07-SanDiego-24-Editorial | Approved |  |  |  |  | 2014-07-18 02:06 | TGai General
4924 | Nehru Bhandaru | 201 | 2 | 8.4.2.179 | 48 |  | E | Y | 48 |  | 8.4.2.179 |  | A | Lee Armstrong |  | 121 | A reference to IP Address type field (around line 5) would be helpful. | See comment | ACCEPTED (EDITOR: 2014-07-15 16:00:40Z)In D2.1 | EDITOR | 2014-07-SanDiego-24-Editorial | Approved |  |  |  |  | 2014-07-18 02:06 | TGai General
4925 | Nehru Bhandaru | 201 | 2 | 8.4.2.180 |  |  | T | Y |  |  | 8.4.2.180 |  | V | Hitoshi Morioka |  | 76 | The value of the destination MAC address... The value of the source MAC address... Perhaps tighter specification of constraints on these values are required. For example, can a non-AP STA set this to arbitrary MAC address or can the AP can set the destination to any address? Perhaps tighten the language here? ... "it shall be the same as the MAC address of the associating/associated STA for frames to DS"? | See comment | Revised. Remove the sentence "It is same as the source address of the STA generating the HLP frame." Restriction of the source MAC address field is described in clause 10.44.3.1. | EDITOR | 2014-07-SanDiego-01 | Approved | TGai General: 2014-05-09 18:05:02Z - Assigned to 2nd Editor to provide page and line numbers as well as a suggested assignee for further handling the comment. |  |  |  | 2014-07-14 19:01 | TGai General
4926 | Nehru Bhandaru | 201 | 2 | 8.4.2.181.2 | 51 |  | E | Y | 51 |  | 8.4.2.181.2 |  | A | Lee Armstrong |  | 121 | Duplicate field IPv6 Gateway address in fig 8-401dc. Also I don't see DNS server IPv4 address - it is present in DNS Info Control field described later. | See comment | ACCEPTED (EDITOR: 2014-07-15 18:10:04Z) - In D2.1 following original submission for this: 14/0413r0. | EDITOR | 2014-07-SanDiego-24-Editorial | Approved |  |  |  |  | 2014-07-18 02:06 | TGai General
4927 | Nehru Bhandaru | 201 | 2 | 8.4.2.183 | 56 |  | E | Y | 56 |  | 8.4.2.183 |  | V | Lee Armstrong |  | 121 | Figure 8-401dh - must be Bits and not Octets | See comment | REVISED (EDITOR: 2014-07-15 23:25:37Z) - In D2.1. This required renaming these subfields and references to them by adding "Present" to each name. | EDITOR | 2014-07-SanDiego-24-Editorial | Approved |  |  |  |  | 2014-07-18 02:06 | TGai General
4928 | Nehru Bhandaru | 201 | 2 | 8.4.2.186 | 57 |  | T | Y | 57 |  | 8.4.2.186 |  | J | Paul Lambert |  | 108 | Why not allow PMKID list element to be fragmented? | See comment | reject - no need for more than 15 PMKIDs has been identified. | EDITOR | 2014-07-SanDiego-23 | Approved |  |  |  |  | 2014-07-17 19:22 | TGai General
4929 | Nehru Bhandaru | 201 | 2 | 8.6.8.34 | 69 |  | E | Y | 69 |  | 8.6.8.34 |  | V | Santosh Abraham |  | 120 | Need to revisit these types - See 11mc/2014/D2.6 - Table 8-126 | See comment | Revised: apply changes to the draft as shown in Motion 120 (see https://mentor.ieee.org/802.11/documents?is_dcn=1186&is_group=00ai&is_year=2013) | EDITOR |  | Approved |  |  |  |  | 2014-09-08 18:20 | TGai General
4930 | Nehru Bhandaru | 201 | 2 | 8.6.8.34 | 69 |  | T | Y | 69 |  | 8.6.8.34 |  | V | Santosh Abraham |  | 120 | Table 8-273g - AKM suite selector definitions - Am I missing something here - what is the semantics of specifying a suite selector that is not FILS - say this value is 9 - what does that mean. Why should those values be allowed in FD RSN Information field? | See comment | Revised: apply changes to the draft as shown in Motion 120 (see https://mentor.ieee.org/802.11/documents?is_dcn=1186&is_group=00ai&is_year=2013) | EDITOR |  | Approved |  |  |  |  | 2014-09-08 18:20 | TGai General
4931 | Nehru Bhandaru | 201 | 2 | 10.3.2 | 83 |  | E | Y | 83 |  | 10.3.2 |  | V | Ping Fang |  | 103 | State diagram Fig 10-6 - State 5 needs an unsuccessful association link to State 1 - like State 3. Also State 4 now has two arrows for Disassociation - should indicate the difference - FILS STA vs. non-FILS STA | See comment | REVISED (Tgai General: 2014-07-18 01:16:06Z) - Revised If unsuccessful association happens, the FILS STA should be "de-authenticated" back to state 1, so no unsuccessful association link to State 1 is needed. And the two arrows for Disassociation from State 4 are revised as in figure 10-6 of https://mentor.ieee.org/802.11/dcn/14/11-14-0798-04-00ai-comment-resolution-to-section-10-3.docx | EDITOR | 2014-07-SanDiego-22 | Approved |  |  | TGai General: 2014-09-17 07:55:14Z taken from editor. (Resn Status, Motion #) were (, 103). |  | 2014-09-17 13:32 | TGai General
4932 | Nehru Bhandaru | 201 | 2 | 10.3.3 | 86 |  | T | Y | 86 |  | 10.3.3 |  | V | Rene Struik & Rob Sun |  | 83 | line 14 - Seems to imply a non-FILS STA can be in state 5 which is reached only via FILS authentication | See comment | REVISED (TGai General: 2014-07-16 15:55:20Z) Revised. Remove non-FILS AP from the diagram.The revision is on submission 11-14-798r4 (https://mentor.ieee.org/802.11/dcn/14/11-14-0798-04-00ai-comment-resolution-to-section-10-3.docx) | EDITOR | 2014-07-SanDiego-08 | Approved |  |  |  |  | 2014-10-21 16:04 | EDITOR
4933 | Nehru Bhandaru | 201 | 2 | 10.44.1 | 92 |  | T | Y | 92 |  | 10.44.1 |  | V | Xiaofei WANG |  | 127 | line 44 - j) - Why is setting FILS capability in extended capabilities optional (one of the methods). It should be mandatory - so implementations can check easily. | See comment | REVISED (TGai General: 2014-09-16 17:35:03Z) - Revised: Agree that at least one of the fields should be mandatory. We have set the FILS Capability field to 1 in the Extended Capabilities element. Change the text to: “A FILS AP shall set the FILS Capability field to 1 in the Extended Capabilities element and shall include the FILS Indication element in Beacon frames, Probe Response frames and (Re)Association Response frames. A FILS AP may transmit FD frames. “ Notes to Editor: Resulting changes are shown in https://mentor.ieee.org/802.11/dcn/14/11-14-1107-03-00ai-lb201-comment-resolution-for-assingned-comments.docx. This change addresses CIDs 4311, 4344, 4712, 4933 with the same edits. | EDITOR |  | Approved |  |  |  |  | 2014-09-17 13:32 | TGai General
4934 | Nehru Bhandaru | 201 | 2 | 10.44.3.2 | 94 |  | T | Y | 94 |  | 10.44.3.2 |  | V | Hitoshi Morioka |  | 76 | line 16 - 2) - Shouldn't there be a similar check on non-AP STA when it receives the association response? | See comment | Revised. Replace the last paragraph of 10.44.3.1 (P94L35-37) as following. "When the non-AP STA receives Association/Reassociation Response with FILS HLP Container element(s), the non-AP STA decapsulates the HLP packet(s). The non-AP STA shall not generate MA-DATAUNIT.indication primitive for any HLP packet(s) until the key confirmation is completed. After successful key confirmation, the non-AP STA generates MA-DATAUNIT.indication premitive for each HLP packet. If the key confirmation fails, the non-AP STA shall discard the HLP packet(s). The packet decapsulation procedure is following. 1) The non-AP STA extracts the destination MAC address, source MAC address and the MSDU from the FILS HLP Container element. 2) The non-AP STA shall verify that the extracted destination MAC address is equal to the MAC address of the non-AP STA or group addresses. If the destination MAC address is not for the non-AP STA, the non-AP STA shall discard the HLP packet." | EDITOR | 2014-07-SanDiego-01 | Approved |  |  |  |  | 2014-07-14 19:01 | TGai General
4935 | Nehru Bhandaru | 201 | 2 | 10.44.4 | 96 |  | E | Y | 96 |  | 10.44.4 |  | A | Lee Armstrong |  | 121 | line 62/63 - "when is used," does not make sense. | See comment | ACCEPTED (EDITOR: 2014-07-16 20:59:34Z) | EDITOR | 2014-07-SanDiego-24-Editorial | Approved |  |  |  |  | 2014-07-18 02:06 | TGai General
4936 | Nehru Bhandaru | 201 | 2 | 11.5.1.3.2 | 101 |  | T | Y | 101 |  | 11.5.1.3.2 |  | J | Dan Harkins |  | 85 | Can PMKSA/PMKID from a FILS authentication/association be used in a non-FILS authentication and vice versa? Probably not. I see no changes to this text (from 11mc D2.6) - "A STA (AP) can retain PMKs for APs (STAs) in the ESS to which it has previously performed a full IEEE Std(#130) 802.1X authentication or SAE authentication..." This should also apply to FILS. I'm assuming that the group had decided that FILS does not use 802.1x controlled ports and eapol framing. | See comment | reject: that which is not forbidden is permissible, it is not compulsory. While this is an odd corner case, no problem has been identified that would arise if a STA and AP chose to support this so no text is necessary to forbid it. | EDITOR | 2014-07-SanDiego-10 | Approved |  |  |  |  | 2014-07-16 23:33 | TGai General
4937 | Nehru Bhandaru | 201 | 2 | 11.5.10.1 | 101 |  | T | Y | 101 |  | 11.5.10.1 |  | J | Dan Harkins |  | 85 | Are SAE and FILS mutually exclusive? Is there a reason for preferring SAE over FILS? If it's | See comment | reject: being different authentication methods they are naturally mutually exclusive-- selecting one by definition prevents the other from being selected. The standard is not the place to enumerate preferences. | EDITOR | 2014-07-SanDiego-10 | Approved |  |  |  |  | 2014-07-16 23:33 | TGai General
4938 | Nehru Bhandaru | 201 | 2 | 11.5.12 | 102 |  | E | Y | 102 |  | 11.5.12 |  | V | Lee Armstrong |  | 137 | Line 35 - the purposes of 4-way handshake are as follows... - that would be better as the purpose of key confirmation are as follows... where FILS authentication/association and 4-way handshakes both confirm the keys. It might also be worth calling out that the confirmation validates the identitity of peer. This is done by validating the PMK when a TTP is present, but via a digital signature - used in FILS non-TTP case. | See comment | Rejected, the text commented on is from the baseline document. The commented text addresses non-FILS 4 way handshake and is therefore not changed by 11ai. | EDITOR | 2014-07-SanDiego-24-Editorial | Approved |  |  |  |  | 2014-09-17 13:43 | EDITOR
4939 | Nehru Bhandaru | 201 | 2 | 11.6.3 | 104 |  | T | Y | 104 |  | 11.6.3 |  | J | Peter Yee |  | 82 | Is CCM a mandatory crypto suite for FILS? GCM needs to be included here. Why not leave these as the selected AEAD cipher - mode and key length specified by that parameter. | See comment | Reject: CCM is used here to protect the FILS handshake, but does not preclude the use of other modes and ciphers for frame protection. Also note the proposed resolution to CIDs 4962 and 4073 that would replace CCM with GCM. | EDITOR | 2014-07-SanDiego-07 | Approved |  |  |  |  | 2014-07-16 18:30 | TGai General
4940 | Nehru Bhandaru | 201 | 2 | 11.6.3 | 104 |  | E | Y | 104 |  | 11.6.3 |  | V | Lee Armstrong |  | 137 | 11ac/11mcD2.6 adds KEK bits column to table 11-8. This should be updated to include FILS additions. | See comment | Revised, update the Table 11-8—Integrity and key-wrap algorithms as in Revmc D3.0, and fill the two new columns “KCK bits” and “KEK bits” with 256 and 128 for row 1, 384and 256 for row 2. | EDITOR | 2014-07-SanDiego-24-Editorial | Approved |  |  |  |  | 2014-09-17 13:44 | EDITOR
4941 | Nehru Bhandaru | 201 | 2 | 11.11 | 104 |  | E | Y | 104 |  | 11,11 |  | A | Lee Armstrong |  | 121 | line 37 - the result of FILS authentication is a PTKSA. Better as "the result of FILS authentication includes a PTKSA". | See comment | ACCEPTED (EDITOR: 2014-07-16 23:07:14Z) | EDITOR | 2014-07-SanDiego-24-Editorial | Approved |  |  |  |  | 2014-07-18 02:06 | TGai General
4942 | Nehru Bhandaru | 201 | 2 | 11.11.1 | 104 |  | T | Y | 104 |  | 11.11.1 |  | J | Dan Harkins |  | 85 | line 59 - Shouldn't there be a default/mandatory group in the dot11RSNAConfigDLCGroupTable for FILS? Are the groups advertised by an AP? | See comment | reject: already have one. See 11.3.4.1 in base standard. | EDITOR | 2014-07-SanDiego-10 | Approved |  |  |  |  | 2014-07-16 23:33 | TGai General
4943 | Nehru Bhandaru | 201 | 2 | 11.11.2 | 105 |  | E | Y | 105 |  | 11.11.2 |  | A | Lee Armstrong |  | 121 | line 12-13 - This reads like Association Request and Response are followed by re-association request and response after authentication frames. Perhaps an 'or' in-between is missing? | See comment | ACCEPTED (EDITOR: 2014-07-16 23:17:55Z)In D2.1 | EDITOR | 2014-07-SanDiego-24-Editorial | Approved |  |  |  |  | 2014-07-18 02:06 | TGai General
4944 | Nehru Bhandaru | 201 | 2 | 11.11.2.1 | 105 |  | E | Y | 105 |  | 11.11.2.1 |  | A | Lee Armstrong |  | 121 | Section heading - what does "Authentication Discovery" mean? Perhaps "Authentication" should be omitted. | See comment | ACCEPTED (EDITOR: 2014-07-16 23:19:35Z) | EDITOR | 2014-07-SanDiego-24-Editorial | Approved |  |  |  |  | 2014-07-18 02:06 | TGai General
4945 | Nehru Bhandaru | 201 | 2 | 11.11.2.1 | 105 |  | T | Y | 105 |  | 11.11.2.1 |  | V | Dan Harkins |  | 105 | Perhaps a useful extension would be to allow root CA names to be included as part of authentication exchange. This would support deployments where a STA may have multiple certificates in its repository. | See comment | REVISED (TGai General: 2014-07-17 17:27:32Z) 11-14/8253r resolves this issue. It states in Cls. 11.11.2.1 that the Public Key Indicator element is used which may indicate multiple root CAs. | EDITOR | 2014-07-SanDiego-21 | Approved |  |  |  |  | 2014-07-17 19:05 | TGai General
4946 | Nehru Bhandaru | 201 | 2 | 11.11.2.2.1 | 106 |  | E | Y | 106 |  | 11.11.2.2.1 |  | J | Lee Armstrong |  | 137 | line 9 - ...with whom it shares a cached PMKSA. Perhaps this should state that this is a PMKSA established via FILS (i.e. AKM in PKMSA is a FILS AKM). Also on line 19, page 107 | See comment | REJECTED (EDITOR: 2014-09-17 13:44:02Z) -- Rejected, the task group doesn’t wish to limit PMKSA caching functionality in this manner. | EDITOR | 2014-07-SanDiego-24-Editorial | Approved |  |  |  |  | 2014-09-17 13:44 | EDITOR
4947 | Nehru Bhandaru | 201 | 2 | 11.11.2.2.1 | 108 |  | T | Y | 108 |  | 11.11.2.2.1 |  | V | Dan Harkins |  | 96 | line 33 a) ...and the received Authentication frame does not include a PMKID list... I don't see where it is being validated that the one of the PMKIDs in the list was selected by the AP. Shouldn't the list also just contain the one selected element? | See comment | revised: text has been modified to indicated that failure to do PMK caching is not failure of FILS | EDITOR | 2014-07-SanDiego-18 | Approved |  |  |  |  | 2014-07-16 23:35 | TGai General
4948 | Nehru Bhandaru | 201 | 2 | 11.11.2.2.1 | 109 |  | E | Y | 109 |  | 11.11.2.2.1 |  | A | Lee Armstrong |  | 121 | Steps 3 and 4 also apply to re-association requests - prefix (re)? | See comment | ACCEPTED (EDITOR: 2014-07-16 23:58:10Z) | EDITOR | 2014-07-SanDiego-24-Editorial | Approved |  |  |  |  | 2014-07-18 02:06 | TGai General
4949 | Nehru Bhandaru | 201 | 2 | 11.11.2.2.2 | 110 |  | E | Y | 110 |  | 11.11.2.2.2 |  | A | Lee Armstrong |  | 121 | If the AP chooses to delay... - seems redundant; the computation is needed for key confirmation, so it has to perform them before... | See comment | ACCEPTED (EDITOR: 2014-07-16 23:59:25Z) | EDITOR | 2014-07-SanDiego-24-Editorial | Approved |  |  |  |  | 2014-07-18 02:06 | TGai General
4950 | Nehru Bhandaru | 201 | 2 | 11.11.2.3 | 111 |  | T | Y | 111 |  | 11.11.2.3 |  | V | Dan Harkins |  | 80 | line 24 - PTK key derivation is not bound to MAC addresses of AP and STA - although it is confirmed as part of confirmation exchange. This needs more review and evaluation to make sure there are no security issues. In addition, PTKSA (11mcD2.6/2014, section 11.5.1.1.6) includes includes Authenticator and Supplicant MAC addresses. Is there a different PTKSA for FILS that does not include the MAC addresses? | See comment | REVISED (TGai General: 2014-09-17 07:50:19Z) - revised: moved PMK to be the key to derive, but added the STA-MAC and AP-BSSID to the data. Note to editor: resulting changes are shown in https://mentor.ieee.org/802.11/dcn/14/11-14-0879-00-00ai-key-derivation-cid-sheet.xlsx. | EDITOR | 2014-07-SanDiego-06 | Approved | TGai General: 2014-05-16 03:03:14Z - Mark Rision agreed to go over the correxponding submission and check it for snytactical issues.. |  |  |  | 2014-09-17 13:32 | TGai General
4951 | Nehru Bhandaru | 201 | 2 | 11.11.2.4.1 | 112 |  | T | Y | 112 |  | 11.11.2.4.1 |  | J | Dan Harkins |  | 85 | I don't have any security concerns with the computation for key confirmation described here, but several performance concerns. The Key-Auth is computed differently for STA's confirmation vs. AP's confirmation although the information is the same. This implies each entity has to do both hashes where as a single hash could have been used for both. NAP and NSTA are already hashed into KCK derivation (and thus bound to the session for meeting freshness requirement). Likewise STA MAC and BSSID could have been included into KCK/PTK derivation - like the base spec (11mcD2.6 p1882, line 24). In fact, I think, KCK can confirm both identity and other attributes for TTP case, and all non-identity attributes for non-TTP case. Looking at the Key-Auth for non-TTP case, it is likely that the Hash computation for the signature is redundant - for example ECDSA signature computation hashes the input - so that would be multiple/redundant hashes. In addition, the AAD used also includes redundant information - because KEK derived is also bound to the nonces and potentially be bound to STA/AP mac addresses if PTK construction was changed like the one in base spec. In addition, because ephermeral public keys are included in the digital signature, these have to be stored in the PMKSA - but these are already bound to [ss] used to dervice the PMK and hence KCK/KEK etc. FILS key confirmation could be simplified and more efficient. I think, AEAD using KEK is sufficient to confirm idenity and other attributes in the TTP case if the PTK/KEK construction were changed to include STA/AP MAC addresses. In the non-TTP case, SIG-x(KCK) when added to AAD using KEK would do the equivalent. That might not even be necessary because the key-auth field is protected (encrypted and authenticated) by KEK. | See comment | reject: each side must produce a unique hash to authenticate it to the other side, otherwise the AP could just reflect back the STA's Key-Auth. | EDITOR | 2014-07-SanDiego-10 | Approved |  |  |  |  | 2014-07-16 23:33 | TGai General
4952 | Nehru Bhandaru | 201 | 2 | 11.11.2.4.1 | 113 |  | E | Y | 113 |  | 11.11.2.4.1 |  | A | Lee Armstrong |  | 121 | "nacsient" - spelling | See comment | ACCEPTED (EDITOR: 2014-07-17 00:06:28Z) | EDITOR | 2014-07-SanDiego-24-Editorial | Approved |  |  |  |  | 2014-07-18 02:06 | TGai General
4953 | Nehru Bhandaru | 201 | 2 | 11.11.2.4.2 | 114 |  | E | Y | 114 |  | 11.11.2.4.2 |  | A | Lee Armstrong |  | 121 | Remove all references to KEK2 and KCK2 - don't seem them used anywhere else... | See comment | ACCEPTED (EDITOR: 2014-07-17 00:07:05Z) | EDITOR | 2014-07-SanDiego-24-Editorial | Approved |  |  |  |  | 2014-07-18 02:06 | TGai General
4954 | Nehru Bhandaru | 201 | 2 | 11.11.2.5 | 115 |  | E | Y | 115 |  | 11.11.2.5 |  | A | Lee Armstrong |  | 121 | line 11 - .... Greater than the counter in the last received frame - EAPOL-key frame is implied - it should be explicit | See comment | ACCEPTED (EDITOR: 2014-07-17 00:08:52Z) | EDITOR | 2014-07-SanDiego-24-Editorial | Approved |  |  |  |  | 2014-07-18 02:06 | TGai General
4955 | Nihar Jindal | 201 | 2 | 8.4.2.173 | 41 | 17 | T | Y | 41 | 17 | 8.4.2.173 |  | V | George Calcev |  | 88 | The CAG version is a 1-octet field whose value is an unsigned positive integer that indicates the version of the CAG. | Please define a Common ANQP Group (CAG). | Revised. Adopt the changes as shown in https://mentor.ieee.org/802.11/dcn/14/11-14-0813-03-00ai-comment-resolutions-for-cag-version-number-text-changes.docx. We have changed the text as follows, "The Common ANQP Group (CAG) is a group of ANQP elements, which do not change on a rapid basis. The CAG version number is a number that keep track of the changes in the CAG or CAG’s composition. " | EDITOR | 2014-07-SanDiego-13 | Approved |  |  |  |  | 2014-07-16 07:04 | TGai General
4956 | Nihar Jindal | 201 | 2 | 8.4.2.174 | 43 | 18 | T | Y | 43 | 18 | 8.4.2.174 |  | J | Jarkko Kneckt |  | 91 | Do the "MSDUs or AMSDUs" in the description of "Minimum Data Rate Field" include the MSDU or AMSDUs transmitted to the STAs other than the STA sending the FILS Request Parameters element? | Please clarify. | REJECTED. Only the MSDUs and AMSDUs that the STA is going to transmit are included. The MSDU or A-MSDU addressed to other STAs are not included. | EDITOR | 2014-07-SanDiego-14 | Approved |  |  |  |  | 2014-07-16 07:23 | TGai General
4957 | Nihar Jindal | 201 | 2 | 8.4.2.174 | 43 | 24 | T | Y | 43 | 24 | 8.4.2.174 |  | J | Jarkko Kneckt |  | 91 | "The RCPI Limit field is an unsigned integer in units of 1 dB." RCPI is only implemented in 11k, so use RSSI instead of RCPI. Change also needed in 10.1.4.3.3, pg. 78, line 54. | Replace RCPI with RSSI. | REJECTED. The probe response frame may be unicast or broadcast addressed. Also resolution to CID 4303 clarifies that the Beacon needs to be queued for transmission or the next TBTT is within within dot11BeaconResponseDuration. The resolution is implemented in https://mentor.ieee.org/802.11/dcn/14/11-14-0765-07-00ai-scanning-text-for-d2-0-resolutions.docx. | EDITOR | 2014-07-SanDiego-14 | Approved |  |  |  |  | 2014-07-16 07:23 | TGai General
4958 | Nihar Jindal | 201 | 2 | 8.4.2.174 | 43 | 44 | E | Y | 43 | 44 | 8.4.2.174 |  | A | Lee Armstrong |  | 121 | "... since it contains the value of MaxChannelTime as shown in Figure 10-3d (Active scanning when a Probe Request frame is addressed to Broadcast address) and Figure 10-3d (Active scanning when a Probe Request frame is addressed to Broadcast address)." | Remove double reference to 10-3d. | ACCEPTED (EDITOR: 2014-07-11 17:54:17Z)In D2.1 | EDITOR | 2014-07-SanDiego-24-Editorial | Approved |  |  |  |  | 2014-07-18 02:06 | TGai General
4959 | Nihar Jindal | 201 | 2 | 10.1.4.3.3 | 79 | 7 | T | Y | 79 | 7 | 10.1.4.3.3 |  | V | Jarkko Kneckt |  | 91 | "When the MaxChannelTime field is present in any of Probe Request frames, the STA with dot11FILSActivated true should not respond to Probe Request frames addressed to individual or broadcast address if the next TBTT of the responding STA is within dot11BeaconResponseDuration and is no later than any deadline of MaxChannelTime indicated in the FILS Request Parameter element of the Probe Request frames." Channel congestion may make it impossible to fulfill this requirement since it's not guaranteed that the next Beacon will be transmitted within the deadline. | Remove the sentence and other related text throughout the document. | REVISED. EDCA is typically used to obtain TXOPs to transmit frames. The time to obtain TXOP is dependent on many issues and the duration how long it takes to respond varies on different scenarios. Many times it may happen that Beacon frame is already buffered for transmission when the probe response should be placed to transmssion. In these cases, the TBTT has already elapsed, Beacon is the first frame to be transmitted, but the AP does not simply get TXOP to transmit the frame. In these scenarios adding extra Probe Response transmission right after Beacon transmission is simply overhead. Reception and parsing the Probe Request frame takes time. During this time the TBTT may occur. Again it does not make sense to transmit both Beacon and Probe Response immedaitely after each other. Some implementations in future may be so clever, that they can generate the frame that is used to respond to probe request frame at the time (or just few milliseocnds before) the TXOP is obtained. By forcing every time a separate Probe Response and Beacon frame, the benefit of the implementation cannot be fully utilised. Add: "broadcast address if the STA is queuing Beacon for transmission [CID5118] or the next TBTT of the responding STA is within dot11BeaconResponseDuration" to two occasions as shown in https://mentor.ieee.org/802.11/dcn/14/11-14-0765-07-00ai-scanning-text-for-d2-0-resolutions.docx. | EDITOR | 2014-07-SanDiego-14 | Approved |  |  |  |  | 2014-07-16 07:23 | TGai General
4960 | Nihar Jindal | 201 | 2 | 10.1.4.3.3 | 11 | 12 | T | Y | 11 | 12 | 10.1.4.3.3 |  | V | Jarkko Kneckt |  | 91 | "When the MaxChannelTime field is not present in the Probe Request frame, the STA should not respond to the Probe Request frame if the next TBTT of the responding STA is within dot11BeaconResponseDuration." When the MaxChannelTime is not present in the Probe Request frame, the AP has no knowledge about whether the STA will be available to receive the beacon at the next TBTT. So the AP should send a Probe Response right away according to the existing 802.11 behavior. | Remove the sentence and other related text throughout the document. | REVISED. EDCA is typically used to obtain TXOPs to transmit frames. The time to obtain TXOP is dependent on many issues and the duration how long it takes to respond varies on different scenarios. Many times it may happen that Beacon frame is already buffered for transmission when the probe response should be placed to transmssion. In these cases, the TBTT has already elapsed, Beacon is the first frame to be transmitted, but the AP does not simply get TXOP to transmit the frame. In these scenarios adding extra Probe Response transmission right after Beacon transmission is simply overhead. Reception and parsing the Probe Request frame takes time. During this time the TBTT may occur. Again it does not make sense to transmit both Beacon and Probe Response immedaitely after each other. Some implementations in future may be so clever, that they can generate the frame that is used to respond to probe request frame at the time (or just few milliseocnds before) the TXOP is obtained. By forcing every time a separate Probe Response and Beacon frame, the benefit of the implementation cannot be fully utilised. Add: "broadcast address if the STA is queuing Beacon for transmission [CID5118] or the next TBTT of the responding STA is within dot11BeaconResponseDuration" to two occasions as shown in https://mentor.ieee.org/802.11/dcn/14/11-14-0765-07-00ai-scanning-text-for-d2-0-resolutions.docx. | EDITOR | 2014-07-SanDiego-14 | Approved |  |  |  |  | 2014-07-16 07:23 | TGai General
4961 | Nihar Jindal | 201 | 2 | 10.1.4.3.3 | 79 | 15 | T | Y | 79 | 15 | 10.1.4.3.3 |  | V | Jarkko Kneckt |  | 91 | "There is one exception to the rule. The STA shall respond to Probe Request frame which includes the Element ID of the RCPI element in the Requested Element Ids of the Request element." It's hard to make a logic link between this exception and the proceeding text in this paragraph. | Need to explain how this exception rule is linked to the proceeding text. | REVISED. The commenter has valid point that the order in that is used to consider the response for probe request is not clear. The target on response selection is to reduce overhead. The following hierachy should be applied to decide how to respond to Probe Requests: 1. If Probe Request with RCPI request is received, then a Probe REsponse with RCPI is transmitted. 2. If TBTT is within dot11Beacon Response Duration, or a BEacon is queued to be transmitted, then Beacon should be used as response 3. If Beacon is not transmitted, but multiple Probe Requests are received, then Probe Response for each non-FILS STA is transmitted. 4. If Beacon is not transmitted and there are no non-FILS STAs, then one Probe Response is transmitted to all FILS STAs. The exception to the rules is taken away. The clause 10.1.4.3.5 has the defined order.The changes are implemented to https://mentor.ieee.org/802.11/dcn/14/11-14-0765-07-00ai-scanning-text-for-d2-0-resolutions.docx. | EDITOR | 2014-07-SanDiego-14 | Approved |  |  |  |  | 2014-07-16 07:23 | TGai General
4962 | Paul Lambert | 201 | 2 | 8.4.2.5 | 38 |  | T | Y | 38 |  | 8.4.2.5 |  | V | Peter Yee |  | 82 | The CCM algorithm is not an appropriate algorithm for key wrapping and distribution. FILS should use an appropriate algorithm AES key wrap, AES-SOV or other. | Remove usage of CCM and replace with algorithm appropriate for key wrap. Also other sections and pages | Revise: (Assuming clause number 8.4.2.24.3, not 8.4.2.5.) Replace CCM with GCM. Not because of the merits of the comment, but because GCM is now more accepted in 802.11 and better aligns with newer AES mode usage. No new technical reasons have been given for this change or to justify the claim that CCM is not appropriate. During the previous ballot, very similar comments resulted in the following resolution: Adding the suggested scheme was discussed in the group and the majority of the group does not see a technical requirement in terms of required functionality to fulfill the scope set by the PAR which mandates adding another AEAD scheme. In particular the group discussed the benefits of adding AKMs for SIV with both 128- and 256-bit keys but decided to stick with the minimalistic solution approach existing in the draft. | EDITOR | 2014-07-SanDiego-07 | Approved |  |  |  |  | 2014-10-21 15:45 | EDITOR
4963 | Peter Ecclesine | 201 | 2 | 10.43.8 | 91 | 60 | T | Y | 91 | 60 | 10.43.8 |  | A | Santosh Pandey |  | 92 | A non-AP STA can only have one association at one time. The non-associated STA can consider joining any BSS for which it has enough information. The word 'switch' in 802.11 applies to the BSS and its STAs, not to unassociated STAs. "The STA may switch to another channel, band or neighbor AP based on the received Reduced Neighbor Report." | Change "switch" to "retune" here and twice in the following paragraph. | Accept | EDITOR | 2014-07-SanDiego-15 | Approved |  |  |  |  | 2014-10-21 15:44 | EDITOR
4964 | Peter Ecclesine | 201 | 2 | B.4.28 | 118 | 49 | T | Y | 118 | 49 | B.4.28 |  | V | Santosh Pandey |  | 93 | PICS is missing any mention of Reduced Neighbor Report, which should be mandatory for CF31 STAs. | Add Scanning Enhancement text for use of Reduced Neighbor Report. | Revise. Add the following row at the end of the table in Clause B.4.28 ("," indicates a differnet column): FILS6.4 , Reduced Neighbor Report , 10.43.8 (Reduced Neighbor Report) , FILS6: M , Yes  No  N/A  | EDITOR | 2014-07-SanDiego-15 | Approved |  |  |  |  | 2014-10-21 15:44 | EDITOR
4965 | Ping Fang | 201 | 2 | 6.3.7.2.2 | 16 | 28 | E | N | 16 | 28 | 6.3.7.2.2 |  | A | Lee Armstrong |  | 121 | Typo in "protocolframes", and this typo occurs in the following subclauses. | change to "protocol frames" throughout the draft | ACCEPTED (EDITOR: 2014-05-16 20:00:05Z)In D2.1 | EDITOR | 2014-07-SanDiego-24-Editorial | Approved |  |  |  |  | 2014-10-21 15:45 | EDITOR
4966 | Ping Fang | 201 | 2 | 6.3.7.5.2 | 19 | 53 | E | N | 19 | 53 | 6.3.7.5.2 |  | A | Lee Armstrong |  | 121 | Typo in "Containsthe", and this typo occurs in the other subclauses. | change to "Contains the" throughout the draft | ACCEPTED (EDITOR: 2014-07-07 19:13:54Z) In D2.1 | EDITOR | 2014-07-SanDiego-24-Editorial | Approved |  |  |  |  | 2014-10-21 15:45 | EDITOR
4967 | Ping Fang | 201 | 2 | 8.3.3.5 | 26 | 12 | E | N | 26 | 12 | 8.3.3.5 |  | A | Lee Armstrong |  | 121 | Present if a FILS public key authentication is used.and dot11FILSActivated is true. This sentence is not complete. | Remove "." between used and and | ACCEPTED (EDITOR: 2014-07-10 01:49:34Z) In D2.1 | EDITOR | 2014-07-SanDiego-24-Editorial | Approved |  |  |  |  | 2014-10-21 15:45 | EDITOR
4968 | Ping Fang | 201 | 2 | 8.3.3.11 | 33 | 17 | E | N | 33 | 17 | 8.3.3.11 |  | A | Lee Armstrong |  | 121 | Typo in "FILSAuthentication", and this typo occurs in the other subclauses. | change to "FILS Authentication" throughout the draft | ACCEPTED (EDITOR: 2014-07-10 02:53:30Z)In D2.1 | EDITOR | 2014-07-SanDiego-24-Editorial | Approved |  |  |  |  | 2014-10-21 15:45 | EDITOR
4969 | Ping Fang | 201 | 2 | 8.4.2.173 | 41 | 19 | E | N | 41 | 19 | 8.4.2.173 |  | A | Lee Armstrong |  | 121 | Typo in "increment ed" | change to "incremented" | ACCEPTED (EDITOR: 2014-07-11 00:02:55Z)In D2.1 | EDITOR | 2014-07-SanDiego-24-Editorial | Approved |  |  |  |  | 2014-10-21 15:45 | EDITOR
4970 | Ping Fang | 201 | 2 | 8.4.2.173 | 41 | 27 | E | N | 41 | 27 | 8.4.2.173 |  | A | Lee Armstrong |  | 121 | Typo in "BSSI" | change to "BSS" | ACCEPTED (EDITOR: 2014-07-11 00:01:05Z)In D2.1 | EDITOR | 2014-07-SanDiego-24-Editorial | Approved |  |  |  |  | 2014-10-21 15:45 | EDITOR
4971 | Ping Fang | 201 | 2 | 8.4.2.181 | 49 | 1 | T | Y | 49 | 1 | 8.4.2.181 |  | A | Hitoshi Morioka |  | 76 | The value of Source MAC Address field is the source MAC address of the HLP frame. For the HLP frame in Association Response, it is possible that it is generated by a non-STA entity, neither AP nor STA. | Remove the sentence "It is same as the source address of the STA generating the HLP frame." | Accept. | EDITOR | 2014-07-SanDiego-01 | Approved |  |  |  |  | 2014-10-21 15:45 | EDITOR
4972 | Ping Fang | 201 | 2 | 8.4.2.183 | 55 | 64 | T | Y | 55 | 64 | 8.4.2.183 |  | A | Lin Cai |  | 77 | The description for DILS element "includes the conditions for a STA to determine the FILSC value for the duration specified in the element" is almost same as FILSC Information field "indicates the conditions to determine FILSC value for the time as indicated in the FILS Time field". change the element description to describe the function of the element. | change "The Differentiated Initial Link Setup element includes the conditions for a STA to determine the FILSC value for the duration specified in the element." to "The Differentiated Initial Link Setup element includes the conditions for a STA to determine whether it is allowed to attempt initial link setup for the duration specified in the element." | Accepted. | EDITOR | 2014-07-SanDiego-02 | Approved |  |  |  |  | 2014-10-21 15:45 | EDITOR
4973 | Ping Fang | 201 | 2 | 8.4.2.183 | 56 | 19 | E | N | 56 | 19 | 8.4.2.183 |  | A | Lee Armstrong |  | 121 | "or" is supposed to be "of" | change "or" to "of" | ACCEPTED (EDITOR: 2014-07-15 22:03:40Z)In D2.1 | EDITOR | 2014-07-SanDiego-24-Editorial | Approved |  |  |  |  | 2014-10-21 15:45 | EDITOR
4974 | Ping Fang | 201 | 2 | 10.1.4.3.2 | 75 | 11 | T | Y | 75 | 11 | 10.1.4.3.2 |  | V | Jarkko Kneckt |  | 91 | In the introduction of active scanning, it says "Active scanning involves the generation of Probe Request frames and the subsequent processing of received Probe Response frames.". For the case of FILS STA recevied a Broadcast Probe Request in Step f) or recevied a Broadcast Probe Response, the STA doesn't send its own Probe Request, this should be clearly indicated in the two steps. | In line 11, add " without sending a Probe Request frame" before "if the STA has received .."; In line 24, add " without sending a Probe Request frame" before "if the STA has received .."; | REVISED. The basic defintion of the active scanning includes the transmission of the Probe Request frame. The text is corrected to more clearly say that Probe Request is skipped. The resolution is shown in https://mentor.ieee.org/802.11/dcn/14/11-14-0765-07-00ai-scanning-text-for-d2-0-resolutions.docx. | EDITOR | 2014-07-SanDiego-14 | Approved |  |  |  |  | 2014-10-21 15:45 | EDITOR
4975 | Ping Fang | 201 | 2 | 10.1.4.3.2 | 75 | 16 | T | Y | 75 | 16 | 10.1.4.3.2 |  | V | Jarkko Kneckt |  | 91 | Condition 2) is a very complicated and the sentence is very long, difficult to understand the meaning of the condition. | add a "," before "or" in line 16 and divide the sentence into two | REVISED. The condition 2) is very complicated. The condition 2) is split to new condition to express the operation in more details. The change is shown in https://mentor.ieee.org/802.11/dcn/14/11-14-0765-07-00ai-scanning-text-for-d2-0-resolutions.docx. | EDITOR | 2014-07-SanDiego-14 | Approved |  |  |  |  | 2014-10-21 15:45 | EDITOR
4976 | Ping Fang | 201 | 2 | 10.44.3.1 | 95 | 30 | T | Y | 95 | 30 | 10.44.3.1 |  | V | Hitoshi Morioka |  | 76 | There is no FILS Container element. | remove "the FILS Container element including" | Revised. Remove "including the FILS HLP Container element". | EDITOR | 2014-07-SanDiego-01 | Approved |  |  |  |  | 2014-10-21 15:45 | EDITOR
4977 | Ping Fang | 201 | 2 | 10.44.5.1 | 97 | 44 | T | Y | 97 | 44 | 10.44.5.1 |  | V | Lin Cai |  | 77 | This sentence is not complete for "and Fused", and the FILS Time is a field in DILS element. | change the sentence to "An AP with dot11FILSActivated true may include the Differentiated Initial Link Setup element in Beacon and Probe Response frames to limit the number of STAs that are allowed to attempt link setup during the FILS Time." | Revised. Adopt the changes as shown in https://mentor.ieee.org/802.11/dcn/14/11-14-0814-01-00ai-comments-resolution-related-to-differentiated-initial-link-setup.docx. We have deleted 'Fused to explicitly request for an IP address'. | EDITOR | 2014-07-SanDiego-02 | Approved |  |  |  |  | 2014-10-21 15:45 | EDITOR
4978 | Ping Fang | 201 | 2 | 11.11.2.4.1 | 113 | 11 | T | Y | 113 | 11 | 11.11.2.4.1 |  | A | Dan Harkins |  | 105 | What does this nacsient mean in "the nacsient PMKSA shall also be deleted"? | Change "nacsient" to "nascent" | ACCEPTED (TGai General: 2014-07-17 17:28:56Z) | EDITOR | 2014-07-SanDiego-21 | Approved |  |  |  |  | 2014-10-21 15:45 | EDITOR
4979 | Ping Fang | 201 | 2 | 8.3.3.2 | 25 | 50 | E | N | 25 | 50 | 8.3.3.2 |  | A | Lee Armstrong |  | 71 | word "element" should not be in the information column of Beacon frame body | Remove the word "element" from Differentiated Initial Link Setup element in the information column, and make the same change to Table 8-31 | ACCEPTED (EDITOR: 2014-05-14 00:17:57Z)In D2.1 | EDITOR | 2014-05-KOA-04 | Approved |  |  |  | 2,1 | 2014-10-21 15:45 | EDITOR
4980 | Ping Fang | 201 | 2 | 8.3.3.5 | 26 | 9 | E | N | 26 | 9 | 8.3.3.5 |  | A | Lee Armstrong |  | 121 | In REVmc, the notes column in the tables of Table 8-26,Table 8-27, Table 8-28 and Table Table 8-29 are usually the style of "The XXX element/field is present if XXX condition is true", while in 11ai, the style is "Present if XXX condition is true". Should be changed to be consistent with REVmc. | Change the notes column in the tables of Table 8-26,Table 8-27, Table 8-28 and Table Table 8-29 to the style of "The XXX element/field is present if XXX condition is true" | ACCEPTED (EDITOR: 2014-07-10 02:08:59Z)In D1.2 | EDITOR | 2014-07-SanDiego-24-Editorial | Approved |  |  |  |  | 2014-10-21 15:45 | EDITOR
4981 | Ping Fang | 201 | 2 | 10.1.4.3.3 | 80 | 22 | T | Y | 80 | 22 | 10.1.4.3.3 |  | J | Jarkko Kneckt |  | 91 | AP transmit a beacon frame at TBTT, not because there are Probe Request frames. The sentence "the responding STA may transmit a probe response or a beacon frame as a response to all Probe Request frames" gives the misleading concept that AP send a Beacon frame as a response to Probe Request. | Change the sentence to "the responding STA may transmit a broadcast Probe Response frame". | REJECTED. The probe response frame may be unicast or broadcast addressed. Also resolution to CID 4303 clarifies that the Beacon needs to be queued for transmission or the next TBTT is within within dot11BeaconResponseDuration. The resolution is implemented in https://mentor.ieee.org/802.11/dcn/14/11-14-0765-07-00ai-scanning-text-for-d2-0-resolutions.docx. | EDITOR | 2014-07-SanDiego-14 | Approved |  |  |  |  | 2014-10-21 15:45 | EDITOR
4982 | Qi Wang | 201 | 2 | 8.3.3.10 | 30 | 57 | T | Y | 30 | 57 | 8.3.3.10 |  | V | Jarkko Kneckt |  | 91 | In the notes for the last row of Table 8-31, "Elements requested by the Request element of the Probe Request frame are present if dot11MultiDomainCapabilityActivated is true." There is not an element called "Request element". | Please clarify what "Request element" here intends to represent, and modify the text accordingly. | REVISED. 802.11mc D3.0 defines in Request element in clause 8.4.2.10. The Request element is ordfer 3 of the Probe Request frame. Add clause reference, change the text to read:"Elements requested by the Request element (8.4.2.10) " | EDITOR | 2014-07-SanDiego-14 | Approved |  |  |  |  | 2014-07-16 07:23 | TGai General
4983 | Qi Wang | 201 | 2 | 8.4.2.171.1 | 39 | 35 | E | Y | 39 | 35 | 8.4.2.171.1 |  | V | Lee Armstrong |  | 121 | Fig. 8-401cj, the length for "TBTT information field #2 (optional) ... "TBTT information field #n(optional) is different from that in REVmc_D2.7. If the changes are intentional, please use the markups to indicate the changes. | Please indicate the changes to the baseline text properly. | REVISED (EDITOR: 2014-07-10 21:50:51Z)In D2.1, changed to match REVmc D3.0 | EDITOR | 2014-07-SanDiego-24-Editorial | Approved |  |  |  |  | 2014-07-18 02:06 | TGai General
4984 | Qi Wang | 201 | 2 | 8.4.2.171.1 | 40 | 51 | T | Y | 40 | 51 | 8.4.2.171.1 |  | A | Santosh Pandey |  | 75 | "Subject to regulations, a STA may send a Probe Request frame (including the received BSSID) on the channel indicated in the Neighbor AP Information field." Subject to regulation requirements, a STA may send a Probe Request frame on any channel. So, this sentence doesn't provide any value. | Remove the sentence "Subject to regulations, a STA may send a Probe Request frame (including the received BSSID) on the channel indicated in the Neighbor AP Information field." | Accept | EDITOR |  | Approved |  |  |  |  | 2014-08-19 12:04 | TGai General
4985 | Qi Wang | 201 | 2 | 8.4.2.173 | 41 | 17 | T | Y | 41 | 17 | 8.4.2.173 |  | V | George Calcev |  | 88 | The CAG version is a 1-octet field whose value is an unsigned positive integer that indicates the version of the CAG. | Please define/clarify what a Common ANQP Group (CAG) is. | Revised. Adopt the changes as shown in https://mentor.ieee.org/802.11/dcn/14/11-14-0813-03-00ai-comment-resolutions-for-cag-version-number-text-changes.docx. Specifically, we have changed the text as follows, "The Common ANQP Group (CAG) is a group of ANQP elements, which do not change on a rapid basis. The CAG version number is a number that keep track of the changes in the CAG or CAG’s composition." Adopt the changes as shown in https://mentor.ieee.org/802.11/dcn/14/11-14-0813-03-00ai-comment-resolutions-for-cag-version-number-text-changes.docx. | EDITOR | 2014-07-SanDiego-13 | Approved |  |  |  |  | 2014-07-16 07:04 | TGai General
4986 | Qi Wang | 201 | 2 | 8.4.2.173 | 41 | 20 | T | Y | 41 | 20 | 8.4.2.173 | 4636 | J | George Calcev |  | 88 | "The CAG version is increment ed (modulo 256) every time the InfoIDs of the ANQP-elements within the CAG change or any value of the ANQP-element attributes within the CAG change." It's possible the AP's CAC version value has changed more than 255 times since the STA's last visit to the AP, so when the STA revisits the AP, the previous kept CAG version number by the STA doesn't correspond to the same CAC version number of the AP. | Fix the problem or remove the CAG number element. | Rejected. The comment is universal for any type of counter. Proposed counter will help reducing the time for initial setup by reducing the overhead. It is the station decision to send the requests for updated information or to use the counter as an indication that something changed in the ANQP configuration. Implementation specific algorithms could take into consideration the time from the last visit of the AP as well as the CAG version value. | EDITOR | 2014-07-SanDiego-13 | Approved |  |  |  |  | 2014-07-16 07:04 | TGai General
4987 | Qi Wang | 201 | 2 | 8.4.2.174 | 43 | 15 | T | Y | 43 | 15 | 8.4.2.174 |  | V | Jarkko Kneckt |  | 111 | "The use of the maximum access delay and the delay criteria are explained in 10.1.4.3.4 (Sending a response to probe request)." In 10.1.4.3.4 there is no text explaining the use the maximum access delay and delay criteria. | Add the text in 10.1.4.3.4 to explain the use of the parameters, otherwise remove them from the FILS Request Parameters element. | REVISED. The use of the maximum access delay criteria is rewirtten to meet the 802.11mc D3.0 requirements. The text explains the comparison done with the fields. The changes are shown in 11-14-765r7. 1) The Max Delay Limit field of the FILS Request Parameters indicates a delay longer than the selected average access delay of the responding STA. The BSS Delay Criteria field of the FILS Criteria field of the FILS Request Parameters element indicates the selected average access delay for the comparison as defined in Table 8-222f (BSS Delay Criteria field) CID(4637). If the compared aAverage aAccess Delay indicates value 255 Measurement not available, the STA shall respond and the response shall include BSS AC Access Delay element as described in 8.4.2.43 (BSS AC Access Delay element) and Average Access Delay element as described in 8.4.2.38 (BSS Average Access Delay element). If the compared Average Access Delay indicates value 254 Service unable to access channel, the response shall not be transmitted. | EDITOR | 2014-07-SanDiego-26 | Approved |  |  |  |  | 2014-07-17 21:16 | TGai General
4988 | Qi Wang | 201 | 2 | 8.4.2.174 | 43 | 18 | T | Y | 43 | 18 | 8.4.2.174 |  | J | Jarkko Kneckt |  | 91 | "The Minimum Data Rate field is 3 octets long and contains an unsigned integer in units of kilobits per second that specifies the lowest total data rate specified at the MAC_SAP for transport of MSDUs or AMSDUs that the STA is going to transmit." Do the "MSDUs or AMSDUs" here include the MSDU or AMSDUs transmitted to the STAs other than the STA sending the FILS Request Parameters element? | Please clarify and modify the text accordingly. | REJECTED. Only the MSDUs and AMSDUs that the STA is going to transmit are included. The MSDU or A-MSDU addressed to other STAs are not included. This is clearly described in the text. | EDITOR | 2014-07-SanDiego-14 | Approved |  |  |  |  | 2014-07-16 07:23 | TGai General
4989 | Qi Wang | 201 | 2 | 8.4.2.174 | 43 | 24 | T | Y | 43 | 24 | 8.4.2.174 |  | J | Jarkko Kneckt |  | 91 | "The RCPI Limit field is an unsigned integer in units of 1 dB." Use RSSI instead of RCPI value since RCPI is only implemented in 11k available devices and RSSI value achieve the purpose here. | Replace RCPI with RSSI throughout the document. | REJECTED. The probe response frame may be unicast or broadcast addressed. Also resolution to CID 4303 clarifies that the Beacon needs to be queued for transmission or the next TBTT is within within dot11BeaconResponseDuration. The resolution is implemented in https://mentor.ieee.org/802.11/dcn/14/11-14-0765-07-00ai-scanning-text-for-d2-0-resolutions.docx. | EDITOR | 2014-07-SanDiego-14 | Approved |  |  |  |  | 2014-07-16 07:23 | TGai General
4990 | Qi Wang | 201 | 2 | 8.4.2.174 | 43 | 44 | E | Y | 43 | 44 | 8.4.2.174 |  | A | Lee Armstrong |  | 121 | "... since it contains the value of MaxChannelTime as shown in Figure 10-3d (Active scanning when a Probe Request frame is addressed to Broadcast address) and Figure 10-3d (Active scanning when a Probe Request frame is addressed to Broadcast address)." | Remove the redundant text. | ACCEPTED (EDITOR: 2014-07-11 17:57:53Z)In D2.1 | EDITOR | 2014-07-SanDiego-24-Editorial | Approved |  |  |  |  | 2014-07-18 02:06 | TGai General
4991 | Qi Wang | 201 | 2 | 8.4.2.178 | 45 | 54 | T | Y | 45 | 54 | 8.4.2.178 |  | V | Jeongki Kim |  | 94 | "The Full-Set indicator subfield is 1 bit in length. It is used to indicate whether or not a full set of AP configuration information is contained in a Beacon frame or a Probe Response frame in which the AP-CSN element is included. It is set to 1 to indicate a full set of AP configuration information is contained, otherwise, it is set to 0." Beacons have many mandatory and optional elements so its content is dynamic by nature. What is exact a full set of AP configuration mean? | Please define/clarify what a full set of AP configuration means, otherwise remove the AP Configuration Sequence Number element from the document. | REVISED Adopt the Proposed Remedy #1 in contribution 14/0931r1. (https://mentor.ieee.org/802.11/dcn/14/11-14-0931-01-00ai-lb201-some-cids-for-10.1.4.3.5-and-8.4.2.178.doc ) | EDITOR | 2014-07-SanDiego-16 | Approved |  |  |  |  | 2014-07-16 22:38 | TGai General
4992 | Qi Wang | 201 | 2 | 8.4.2.178 | 45 | 60 | T | Y | 45 | 60 | 8.4.2.178 |  | J | Jeongki Kim |  | 94 | "The AP-CSN subfield is 7 bits 1 octet in length and is defined as an unsigned integer initialized to 0 a random value in the range of 0, 127 at AP initialization." If the information has changed more than 128 times since a STA's last visit, then the AP-CSN value is meaningless to the returning STA. | Fix the problem or remove the AP Configuration Sequence Number element. | REJECTED (TGai General: 2014-07-16 22:10:04Z) REJECTED The indicated problem hardly happens because AP-CNS does not consider dynamic information. And the indicated problem can be easily solved as AP/STA's implementation. For example a STA can discard in its memory very old information of preferred APs and the STA will send Probe Request without AP-CNS. And AP can not send the optimized Probe Response but sends normal Probe Response in response to the Probe Request with AP-CSN from old STAs. Please note that this feature is optional in 11ai. | EDITOR | 2014-07-SanDiego-16 | Approved |  |  |  |  | 2014-07-16 22:11 | TGai General
4993 | Qi Wang | 201 | 2 | 8.4.2.178 | 45 | 63 | T | Y | 45 | 63 | 8.4.2.178 |  | V | Jeongki Kim |  | 94 | "The value of the AP- CSN subfield is the version number of the AP Configuration Information Set, that increments when an update has occurred to any of the nondynamic information fields or elements inside a Beacon frame or a Probe Response frame as described in 10.1.4.3.2 (Active scanning procedure)." It's unclear what "the nondynamic information fields or elements inside a Beacon frame or a Probe Response frame" is precisely. The text in 10.1.4.3.2 doesn't explain it. | Please clarify/define what "the nondynamic information fields of elements inside a Beacon frame or a Probe Response frame" is. | Revised. Adopt the Proposed Remedy #1 in contribution 14/0740r3. (https://mentor.ieee.org/802.11/dcn/14/11-14-0740-03-00ai-lb201-cids-for-8.4.2.178.doc ) | EDITOR | 2014-07-SanDiego-16 | Approved |  |  |  |  | 2014-07-16 22:13 | TGai General
4994 | Qi Wang | 201 | 2 | 8.4.2.183 | 56 | 7 | T | Y | 56 | 7 | 8.4.2.183 |  | A | Lin Cai |  | 77 | "FILS Time" is a non-descriptive name for the corresponding field in the Differentiated Initial Link Setup element. | Change the field name from "FILS Time" to "Differented FILS Time" or something along the line. | Accepted. | EDITOR | 2014-07-SanDiego-02 | Approved |  |  |  |  | 2014-07-14 19:02 | TGai General
4995 | Qi Wang | 201 | 2 | 8.4.2.183 | 56 | 30 | T | Y | 56 | 30 | 8.4.2.183 |  | A | Lin Cai |  | 77 | Should "octets" in Figure 8-401 be replaced with "Bits"? The text "The FILSC Type subfield is 1 octet in length..." in line 42 suggests so, but Figure 8-401di indicates otherwise. | Please fix the inconsistence. | Accepted. We have changed 'octets' to 'Bits' in https://mentor.ieee.org/802.11/dcn/14/11-14-0814-01-00ai-comments-resolution-related-to-differentiated-initial-link-setup.docx. | EDITOR | 2014-07-SanDiego-02 | Approved |  |  |  |  | 2014-07-14 19:02 | TGai General
4996 | Qi Wang | 201 | 2 | 8.4.2.183 | 57 | 2 | T | Y | 57 | 2 | 8.4.2.183 |  | V | Lin Cai |  | 77 | Please explain the meaning of the B0, B1 and B2 of "FILS User Priority subfield" as illustrated in Figure 8-401di and how each of the bits should be set. | As in comment. | Revised. Adopt the changes as shown in https://mentor.ieee.org/802.11/dcn/14/11-14-0814-01-00ai-comments-resolution-related-to-differentiated-initial-link-setup.docx. We defined B0, B1, and B2 in 8.4.2.183, and detail explaination of the frame usage is provided in 10.44.5, based on the previous comments. We have also revised the text on B0, B1, and B2 in 10.44.5.1 in https://mentor.ieee.org/802.11/dcn/14/11-14-0814-01-00ai-comments-resolution-related-to-differentiated-initial-link-setup.docx. | EDITOR | 2014-07-SanDiego-02 | Approved |  |  |  |  | 2014-07-14 19:02 | TGai General
4997 | Qi Wang | 201 | 2 | 8.4.2..183 | 57 | 32 | T | Y | 57 | 32 | 8.4.2..183 |  | V | Lin Cai |  | 77 | "The usage of the Bit Pattern Length subfield and Bit Pattern subfield is defined in Table 8-221k (MAC Address Filter subfield). The Bit Pattern Length subfield specifies the number of bits and the position of the bits in the Bit Pattern subfield that are used for MAC address filtering. The values of the bits specify the MAC addresses of the STAs that are allowed to attempt initial link setup" The text is unclear about how the content of the MAC Address Filter subfield is used to perform MAC address filtering. | Please improve the text and explain how the content of the MAC Address Filter subfield is used to perform MAC address filtering. | Revised. Adopt the changes as shown in https://mentor.ieee.org/802.11/dcn/14/11-14-0814-01-00ai-comments-resolution-related-to-differentiated-initial-link-setup.docx. The details of MAC address filtering is described in 10.44.5.2. Sentence "The details of MAC address filtering is described in 10.44.5.2." is added to the end of the paragraph in https://mentor.ieee.org/802.11/dcn/14/11-14-0814-01-00ai-comments-resolution-related-to-differentiated-initial-link-setup.docx. | EDITOR | 2014-07-SanDiego-02 | Approved |  |  |  |  | 2014-07-14 19:02 | TGai General
4998 | Qi Wang | 201 | 2 | 8.4.2.183 | 55 | 61 | T | Y | 55 | 61 | 8.4.2.183 |  | J | Lin Cai |  | 77 | An AP has no knowledge of (1) the user priority level of the traffic and (2) the MAC address of the STA that intends to associate, therefore the AP cannot fill in the content of the Differentiated Initial Link Setup element intelligently. When the AP includes such an element, there might be no or only a very few STAs that meet the criteria established, so that the AP unnecessarily prevents other STAs from attempting the link setup for the "FILS Time". | Please explain how an AP can fill in the content of the Differentiated Initial Link Setup; otherwise remove the feature. | Rejected. We have specified in 10.44.5 that AP may set different fields in DILS element to moderate the rate non-AP STAs transmit Authentication frames to the AP. Basically, when AP detected a channel access congetion or bursty association, AP can decide to setup DILS element for differentiated association, to ensure fast link setup for high priority STAs, and in the mean time to reduce the impacts of bursty association on the associated STAs. In CSMA/CA based WiFi, optimizing the parameter setting is always a very challenging task, however, the optional feature of differentiated association can ensure fast link setup for high priority STAs, especially when the network is heavily loaded or approaches its capacity. How AP detects the congestion and/or sets the parameters are implementation specific. | EDITOR | 2014-07-SanDiego-02 | Approved |  |  |  |  | 2014-07-14 19:02 | TGai General
4999 | Qi Wang | 201 | 2 | 8.6..8.34 | 66 | 1 | T | Y | 66 | 1 | 8.6..8.34 |  | V | Xiaofei WANG |  | 131 | "The 3-bit Operating Channel Bandwidth subfield indicates the channel bandwidth of the AP, as coded in Table 8-273b (Operating Channel Bandwidth)." The Operating Channel Bandwidth is dynamic, so how this field should be set? And, how does this value help the FILS operation? | Please clarify and modify the text accordingly; | REVISED (TGai General: 2014-09-17 07:51:57Z) - REVISED instruct editor to adopt changes described in 11-14/1270r0 | EDITOR |  | Approved |  |  | TGai General: 2014-07-18 01:09:50Z taken from editor. (Resn Status, Motion #) were (, 101). |  | 2014-09-17 13:32 | TGai General
5000 | Qi Wang | 201 | 2 | 8.6.8.34 | 67 | 29 | T | Y | 67 | 29 | 8.6.8.34 |  | J | Xiaofei WANG |  | 127 | "The 3-bit FILS Minimum Rate subfield specifies the minimum rate used by the AP transmitting the FD frame to communicate with FILS STAs." Why should the FD frame be set at the fixed rate indicated in Table 8-273e? How does that help the FILS operation? | Please clarify; otherwise remove the subfield. | Rejected: The FILS Minimum Rate does not specify that the FD frames should be set at a fixed rate, but rather the minimum rate that the FD frames should be sent. | EDITOR |  | Approved |  |  |  |  | 2014-09-17 13:32 | TGai General
5001 | Qi Wang | 201 | 2 | 10.1.4.3.2 | 75 | 9 | T | Y | 75 | 9 | 10.1.4.3.2 |  | V | Jarkko Kneckt |  | 91 | "If the STA is a FILS STA, the STA should proceed to sub-step 1) of Step j) if the STA has received a broadcast addressed Probe Response or a Beacon or a Measurement Pilot or an FILS Discovery frame containing:..." Change "If the STA is a FILS STA" to "If the scanning STA is a FILS STA..." to make the text clearer and easier to read. Make the same changes wherever appropriate throughout this section. | As in comment. | REVISED. The description in step j are related to FILS STA operation and it makes the text more readable to mark the steps only for FILS STAs. The change is provided in https://mentor.ieee.org/802.11/dcn/14/11-14-0765-07-00ai-scanning-text-for-d2-0-resolutions.docx. | EDITOR | 2014-07-SanDiego-14 | Approved |  |  |  |  | 2014-07-16 07:23 | TGai General
5002 | Qi Wang | 201 | 2 | 10.1.4.3.2 | 75 | 46 | T | Y | 75 | 46 | 10.1.4.3.2 |  | V | Jarkko Kneckt |  | 91 | "Set the Probe Timer to 0 and start athe Probe Timer if the STA is a non-DMG STA or, ..." Please provide a clear definition of Probe Timer before its use. | As in comment. | REVISED. The commenter has valid point. The Probe Timer is not defined.802.11mc D3.0 uses a timer to describe the scanning related times. The 802.11ai uses two timers that are now defined in clause 3.2. Change the ProbeTimer to ActiveScanningTimer and introduce new FILS Timer for step B. Change ProbeTimer to timer as shown in https://mentor.ieee.org/802.11/dcn/14/11-14-0765-07-00ai-scanning-text-for-d2-0-resolutions.docx | EDITOR | 2014-07-SanDiego-14 | Approved |  |  |  |  | 2014-07-16 07:23 | TGai General
5003 | Qi Wang | 201 | 2 | 10.1.4.3.3 | 78 | 39 | T | Y | 78 | 39 | 10.1.4.3.3 |  | J | Jarkko Kneckt |  | 91 | DMG STA set the Probe Timer to 0 and start a the Probe Timer either immediately following the | Please clarify and modify the text accordingly. | REJECTED. The operation of the DMG STA is considered out of the scope of the FILS: It is not clear what is requested by the comment, but the text referenced by the comment will change. | EDITOR | 2014-07-SanDiego-14 | Approved |  |  |  |  | 2014-07-16 07:23 | TGai General
5004 | Qi Wang | 201 | 2 | 10.1.4.3.3 | 78 | 43 | T | Y | 78 | 43 | 10.1.4.3.3 |  | J | Jarkko Kneckt |  | 91 | transmission of the first Probe Request on this channel or if no Probe Request is transmitted on this | Please clarify and modify the text accordingly. | REJECTED. The comment is not specific and it is hard to understand. The proposed change does not provide a clear indication on operation that is proposed as change. | EDITOR | 2014-07-SanDiego-14 | Approved |  |  |  |  | 2014-07-16 07:23 | TGai General
5005 | Qi Wang | 201 | 2 | 10.1.4.3.3 | 78 | 51 | T | Y | 78 | 51 | 10.1.4.3.3 |  | J | Jarkko Kneckt |  | 91 | channel. | Please clarify and modify the text accordingly. | REJECTED. The comment is not specific it basicly says:" channel." The proposed change does not provide a clear indication on operation that is proposed as change. | EDITOR | 2014-07-SanDiego-14 | Approved |  |  |  |  | 2014-07-16 07:23 | TGai General
5006 | Qi Wang | 201 | 2 | 10.1.4.3.3 | 78 | 54 | T | Y | 78 | 54 | 10.1.4.3.3 |  | J | Jarkko Kneckt |  | 91 | "The RCPI Limit field of the FILS Request Parameters element as described in 8.4.2.174 (FILS Request Parameters element) indicates RCPI lower than the RCPI of the Probe Request frame." Replace RCPI with RSSI since RCPI is only implemented by the 11k capable devices. | As in comment. | REJECTED. The probe response frame may be unicast or broadcast addressed. Also resolution to CID 4303 clarifies that the Beacon needs to be queued for transmission or the next TBTT is within within dot11BeaconResponseDuration. The resolution is implemented in https://mentor.ieee.org/802.11/dcn/14/11-14-0765-07-00ai-scanning-text-for-d2-0-resolutions.docx. | EDITOR | 2014-07-SanDiego-14 | Approved |  |  |  |  | 2014-07-16 07:23 | TGai General
5007 | Qi Wang | 201 | 2 | 10.1.4.3.3 | 79 | 7 | T | Y | 79 | 7 | 10.1.4.3.3 |  | V | Jarkko Kneckt |  | 91 | "When the MaxChannelTime field is present in any of Probe Request frames, the STA with dot11FILSActivated true should not respond to Probe Request frames addressed to individual or broadcast address if the next TBTT of the responding STA is within dot11BeaconResponseDuration and is no later than any deadline of MaxChannelTime indicated in the FILS Request Parameter element of the Probe Request frames." The channel congestion may make the requirement impossible to fulfill, since it's not guaranteed that the next Beacon will be transmitted within the deadline of the indicated MaxChannelTime. | Remove the sentence and other related text throughout the document. | REVISED. EDCA is typically used to obtain TXOPs to transmit frames. The time to obtain TXOP is dependent on many issues and the duration how long it takes to respond varies on different scenarios. Many times it may happen that Beacon frame is already buffered for transmission when the probe response should be placed to transmssion. In these cases, the TBTT has already elapsed, Beacon is the first frame to be transmitted, but the AP does not simply get TXOP to transmit the frame. In these scenarios adding extra Probe Response transmission right after Beacon transmission is simply overhead. Reception and parsing the Probe Request frame takes time. During this time the TBTT may occur. Again it does not make sense to transmit both Beacon and Probe Response immedaitely after each other. Some implementations in future may be so clever, that they can generate the frame that is used to respond to probe request frame at the time (or just few milliseocnds before) the TXOP is obtained. By forcing every time a separate Probe Response and Beacon frame, the benefit of the implementation cannot be fully utilised. Add: "broadcast address if the STA is queuing Beacon for transmission [CID5118] or the next TBTT of the responding STA is within dot11BeaconResponseDuration" to two occasions as shown in https://mentor.ieee.org/802.11/dcn/14/11-14-0765-07-00ai-scanning-text-for-d2-0-resolutions.docx. | EDITOR | 2014-07-SanDiego-14 | Approved |  |  |  |  | 2014-07-16 07:23 | TGai General
5008 | Qi Wang | 201 | 2 | 10.1.4.3.3 | 79 | 12 | T | Y | 79 | 12 | 10.1.4.3.3 |  | V | Jarkko Kneckt |  | 91 | "When the MaxChannelTime field is not present in the Probe Request frame, the STA should not respond to the Probe Request frame if the next TBTT of the responding STA is within dot11BeaconResponseDuration." When the MaxChannelTime is not present in the Probe Request frame, the AP has no knowledge about whether the STA will be available to receive the beacon at the next TBTT. So the AP should send a Probe Response right away according to the existing 802.11 behavior. | Remove the sentence and other related text throughout the document. | REVISED. EDCA is typically used to obtain TXOPs to transmit frames. The time to obtain TXOP is dependent on many issues and the duration how long it takes to respond varies on different scenarios. Many times it may happen that Beacon frame is already buffered for transmission when the probe response should be placed to transmssion. In these cases, the TBTT has already elapsed, Beacon is the first frame to be transmitted, but the AP does not simply get TXOP to transmit the frame. In these scenarios adding extra Probe Response transmission right after Beacon transmission is simply overhead. Reception and parsing the Probe Request frame takes time. During this time the TBTT may occur. Again it does not make sense to transmit both Beacon and Probe Response immedaitely after each other. Some implementations in future may be so clever, that they can generate the frame that is used to respond to probe request frame at the time (or just few milliseocnds before) the TXOP is obtained. By forcing every time a separate Probe Response and Beacon frame, the benefit of the implementation cannot be fully utilised. Add: "broadcast address if the STA is queuing Beacon for transmission [CID5118] or the next TBTT of the responding STA is within dot11BeaconResponseDuration" to two occasions as shown in https://mentor.ieee.org/802.11/dcn/14/11-14-0765-07-00ai-scanning-text-for-d2-0-resolutions.docx. | EDITOR | 2014-07-SanDiego-14 | Approved |  |  |  |  | 2014-07-16 07:23 | TGai General
5009 | Qi Wang | 201 | 2 | 10.1.4.3.3 | 79 | 15 | T | Y | 79 | 15 | 10.1.4.3.3 |  | V | Jarkko Kneckt |  | 91 | "There is one exception to the rule. The STA shall respond to Probe Request frame which includes the Element ID of the RCPI element in the Requested Element Ids of the Request element." It's hard to make a logic link between this exception and the proceeding text in this paragraph. | Please explain how this exceptional rule is linked to the proceeding text in this paragraph. | REVISED. The commenter has valid point that the order in that is used to consider the response for probe request is not clear. The target on response selection is to reduce overhead. The following hierachy should be applied to decide how to respond to Probe Requests: 1. If Probe Request with RCPI request is received, then a Probe REsponse with RCPI is transmitted. 2. If TBTT is within dot11Beacon Response Duration, or a BEacon is queued to be transmitted, then Beacon should be used as response 3. If Beacon is not transmitted, but multiple Probe Requests are received, then Probe Response for each non-FILS STA is transmitted. 4. If Beacon is not transmitted and there are no non-FILS STAs, then one Probe Response is transmitted to all FILS STAs. The exception to the rules is taken away. The clause 10.1.4.3.5 has the defined order.The changes are implemented to https://mentor.ieee.org/802.11/dcn/14/11-14-0765-07-00ai-scanning-text-for-d2-0-resolutions.docx. | EDITOR | 2014-07-SanDiego-14 | Approved |  |  |  |  | 2014-07-16 07:23 | TGai General
5010 | Qi Wang | 201 | 2 | 10.1.4.3.5 | 81 | 35 | T | Y | 81 | 35 | 10.1.4.3.5 |  | J | Jeongki Kim |  | 94 | "An AP retaining its current AP-CSN shall increase the current AP-CSN value (modulo 128) by one if an update occurs to any of the fields or elements within the AP Configuration Information Set." If there are more than 128 updates since a STA's last visit to the AP, then the AP-CSN value is meaning less to the returning STA. | Please fix the problem or remove the AP-CSN feature. | REJECTED (TGai General: 2014-07-16 21:49:10Z) REJECTED Regarding the 5010 and 5121, the indicated problem hardly happens because AP-CNS does not consider dynamic information. And the indicated problem can be easily solved as AP/STA's implementation. For example a STA can discard in its memory very old information of preferred APs and the STA will send Probe Request without AP-CNS. And AP can not send the optimized Probe Response but sends normal Probe Response in response to the Probe Request with AP-CSN from old STAs. Please note that this feature is optional in 11ai. | EDITOR | 2014-07-SanDiego-16 | Approved |  |  |  |  | 2014-07-16 21:50 | TGai General
5011 | Qi Wang | 201 | 2 | 10.14.3.5 | 81 | 62 | T | Y | 81 | 62 | 10.14.3.5 |  | V | Jeongki Kim |  | 94 | "If the received AP-CSN value matches with the current AP-CSN value of the AP, the AP should send an optimized Probe Response frame including only mandatory fields (i.e., Timestamp, Capability, Beacon Interval), the current AP-CSN element with the FullSet indicator set to 0, and zero or more dynamic elements." What are these "zero or more dynamic elements" exactly? | Please clarify the meaning of the "zero or more dynamic elements and modify the text accordingly. | Revised Adopt the Proposed Remedy #2 in contribution 14/0741r3. (https://mentor.ieee.org/802.11/dcn/14/11-14-0741-03-00ai-lb201-cids-for-10.1.4.3.5.doc ) | EDITOR | 2014-07-SanDiego-16 | Approved |  |  |  |  | 2014-07-16 22:02 | TGai General
5012 | Qi Wang | 201 | 2 | 10.14.3.5. | 81 | 62 | T | Y | 81 | 62 | 10.14.3.5. |  | J | Jeongki Kim |  | 94 | "If the received AP-CSN value matches with the current AP-CSN value of the AP, the AP should send an optimized Probe Response frame including only mandatory fields (i.e., Timestamp, Capability, Beacon Interval), the current AP-CSN element with the FullSet indicator set to 0, and zero or more dynamic elements." It introduces quite a bit of complexities when the AP has to track the mapping between the AP-CSN and the corresponding Probe Response content. | Please provide quantitative analysis to show the benefits of the "optimized"/shorter_probe_response to justify the complexity. Otherwise, please remove the AP-CSN feature. | REJECTED (TGai General: 2014-07-16 21:51:33Z) REJECTED I think the complex of it is very small because AP only maintains 1 byte AP-CNS and the corresponding element identifier (ID)s. Please note that for this feature AP does not keep all updated contents corresponding to each AP-CNS but Element ID (1byte)s. Regarding the benefit of this feature, the main purpose of 11ai is the fast initial link setup and I belive that to reduce the size of Probe Response is important for the purpose because the portion of Probe Response frames will be increased in dense STA/AP environment (11/1414, 13/523). Another benfit of this feature can reduce the Probe Response flooding by unicast Probe Request to preferred AP. We already provided the basic quantitative analysis of benefit of the optimized Probe Response in SFD discussion (12/1034). | EDITOR | 2014-07-SanDiego-16 | Approved |  |  |  |  | 2014-07-16 21:52 | TGai General
5013 | Qi Wang | 201 | 2 | 10.25.3.2.11 | 90 | 41 | T | Y | 90 | 41 | 10.25.3.2.11 |  | J | George Calcev |  | 88 | "The Query AP List ANQP-element is used by a requesting STA to perform a single ANQP Query requesting the ANQP information on each AP indicated in the AP list using the procedures defined in 10.25.3.2.1 (General)." How does the AP receiving the Query AP List ANQP-element have the knowledge to response on behave of the APs included in the list? | Please explain how an AP obtains the necessary information to send the ANQP Response for other APs included in the Query AP List. It's insufficient to simply say this is out of scope. | Rejected. The information provided by AP is the information provided by the information server (ANQP server) as per 802.11 specs. The information server keeps up to date the ANQP information that pertains to an AP and its neighbors. | EDITOR | 2014-07-SanDiego-13 | Approved |  |  |  |  | 2014-07-16 07:04 | TGai General
5014 | Qi Wang | 201 | 2 | 10.44.1 | 92 | 58 | T | Y | 92 | 58 | 10.44.1 |  | V | Joe Kwak |  | 81 | "AP Configuration Change Count element". This element is not defined in the spec. | Either define the element and its use, or remove the text here. | Revised: This is Duplicate. See resolution in CID4179. | EDITOR | 2014-07-SanDiego-05 | Approved |  |  |  |  | 2014-07-16 01:10 | TGai General
5015 | Qi Wang | 201 | 2 | 10.44.2 | 93 | 56 | T | Y | 93 | 56 | 10.44.2 |  | V | Xiaofei WANG |  | 127 | "if the values are equal, then the non-AP STA has the AP's current configuration information set that enables the non-AP STA to initiate the FILS procedure,..." What is the FILS procedure exactly? Please explain or give a reference where it's defined. | As in comment. | Revised: - agreed in principle. Change text to read as follows: Change the text to read as follows: “ - if the values are equal, then the non-AP STA may use the information contained in the AP configuration Information Set to initiate one or more FILS procedures (as defined in 10.44.3, 10.44.4 and 10.44.5), without waiting for next Beacon frame or Probe Response frame; “ Note to Editor: Resulting changes are shown in https://mentor.ieee.org/802.11/dcn/14/11-14-1107-03-00ai-lb201-comment-resolution-for-assingned-comments.docx | EDITOR |  | Approved |  |  |  |  | 2014-09-17 13:32 | TGai General
5016 | Qi Wang | 201 | 2 | 10.44.2 | 93 | 56 | T | Y | 93 | 56 | 10.44.2 |  | J | Xiaofei WANG |  | 127 | "if the values are equal, then the non-AP STA has the AP's current configuration information set that enables the non-AP STA to initiate the FILS procedure,..." If AP-CSN value has been updated more than 128 times since the STA's last visit, then the AP-CSN value is meaningless to the STA. | Fixed the problem; otherwise remove the AP-CSN feature. | Reject - It was felt that the likelihood of the AP-CSN having wrapped around and therefore causing an old AP-CSN to be mistaken for the current AP-CSN was low and if this did occur the worst thing that would happen is that the STA association would fail and the STA would not have the advantages of rapid association of FILS, and then the STA would have to use non-FILs procedures to associate. | EDITOR |  | Approved |  |  |  |  | 2014-09-17 13:32 | TGai General
5017 | Qi Wang | 201 | 2 | 10.44.5 | 98 | 26 | T | Y | 98 | 26 | 10.44.5 |  | J | Lin Cai |  | 77 | An AP has no knowledge of (1) the user priority level of the traffic and (2) the MAC address of the STA that intends to associate, therefore the AP cannot fill in the content of the Differentiated Initial Link Setup element intelligently. When the AP includes such an element, there might be no or only a very few STAs that meet the criteria established, so that the AP unnecessarily prevents other STAs from attempting the link setup for the "FILS Time". | Please explain how an AP can establish the parameters in the Differentiated Initial Link Setup element; otherwise please remove section 10.44.5. | Rejected. We have specified in 10.44.5 that AP may set different fields in DILS element to moderate the rate non-AP STAs transmit Authentication frames to the AP. Basically, when AP detected a channel access congetion or bursty association, AP can decide to setup DILS element for differentiated association, to ensure fast link setup for high priority STAs, and in the mean time to reduce the impacts of bursty association on the associated STAs. In CSMA/CA based WiFi, optimizing the parameter setting is always a very challenging task, however, the optional feature of differentiated association can ensure fast link setup for high priority STAs, especially when the network is heavily loaded or approaches its capacity. How AP detects the congestion and/or sets the parameters are implementation specific. | EDITOR | 2014-07-SanDiego-02 | Approved |  |  |  |  | 2014-07-14 19:02 | TGai General
5018 | Qi Wang | 201 | 2 | 10.44.5.1 | 98 | 8 | T | Y | 98 | 8 | 10.44.5.1 |  | J | Lin Cai |  | 77 | If the Differentiated Initial Link Setup element includes both the "FILS User Priority" and "MAC Address filter" subfields in the "FILSC information" fields, what is the expected AP behavior? Does one or both subfields apply? | Please specify the expected AP behavior when the Differentiated Initial Link Setup element includes both the "FILS User Priority" and "MAC Address filter" subfields in the "FILSC information" fields. | Rejected. We have specified in 10.44.5.1 that AP may include different fields in the Differentiated Initial Link Setup element when it detects association congestion. In 10.44.5.2, we specify the STA's behavior when multiple fields are included, i.e., STAs satisfying all criteria should proceed FILS immediately without additional delay. However, how AP sets the parameters is implementation specific, which should not be standardized. | EDITOR | 2014-07-SanDiego-02 | Approved |  |  |  |  | 2014-07-14 19:02 | TGai General
5019 | Qi Wang | 201 | 2 | 10.44.5.2 | 98 | 52 | T | Y | 98 | 52 | 10.44.5.2 | 5018 | V | Lin Cai |  | 77 | If the Differentiated Initial Link Setup element includes both the "FILS User Priority" and "MAC Address filter" subfields in the "FILSC information" fields, what is the expected AP behavior? Does one or both subfields apply? | Please specify the expected STA behavior when the Differentiated Initial Link Setup element includes both the "FILS User Priority" and "MAC Address filter" subfields in the "FILSC information" fields. | Revised. Adopt the changes as shown in https://mentor.ieee.org/802.11/dcn/14/11-14-0814-01-00ai-comments-resolution-related-to-differentiated-initial-link-setup.docx. We have specified in 10.44.5.1 that AP may include multiple fields in the Differentiated Initial Link Setup element. How AP set the fields is implementation specific. In 10.44.5.2, we specify the STA's behavior when multiple fields are included, i.e., "the non-AP STA shall check the FILSC information subfield to determine if it satisfies the condition specified in each and every optional subfield that is present. If the the non-AP STA satisfies all of the conditions specified in the present optional subfields, the non-AP STA has an FILSC value of 1 and it shall proceeds[4605] with a FILS with the AP without additional delays. " | EDITOR | 2014-07-SanDiego-02 | Approved |  |  |  |  | 2014-07-14 19:02 | TGai General
5020 | Rene Struik | 201 | 2 | 11.11.2.4 | 111 | 55 | T | Y | 111 | 55 | 11.11.2.4 |  | V | Dan Harkins |  | 105 | (TR) Clause 11.11.2.4, p. 111, l. 55: This sentence suggests that the Association Request and Association Response frames are secured (as 802.11 frames). In reality, the frames themselves are unsecured (i.e., remain unsecured 802.11 frames), but certain elements hereof are transformed under key KEK. Suggested remedy: Remove the second sentence of this paragraph (or make clear that this is not ordinary 802.11 frame security, but a specific FILS mechanism aimed at providing key confirmation and protection of piggy-backed data elements). | Remove the second sentence of this paragraph (or make clear that this is not ordinary 802.11 frame security, but a specific FILS mechanism aimed at providing key confirmation and protection of piggy-backed data elements). | REVISED (TGai General: 2014-07-17 17:31:14Z) -- insert on p111L55 "Compontents of" in front of the sentence. | EDITOR | 2014-07-SanDiego-21 | Approved |  |  |  |  | 2014-07-17 19:05 | TGai General
5021 | Rene Struik | 201 | 2 | 11.11.2.4.1 | 112 | 6 | T | Y | 112 | 6 | 11.11.2.4.1 |  | J | Dan Harkins |  | 85 | (TR) Clause 11.11.2.4.1, p. 112, l. 6: the key KCK should only be used for key confirmation at this specific instantiation of the FILS protocol and not be reused (tie-ing keys to different uses may call into question known security results). A similar remark applies to the key KEK. Suggested remedy: In Clause 11.11.2.3, one should derive a single-use KCK key (dubbed KCK2 in D1.0), in addition to the key KCK. | In Clause 11.11.2.3, one should derive a single-use KCK key (dubbed KCK2 in D1.0), in addition to the key KCK. | reject: the KCK is part of the PMKSA and can live for as long as that security association does. | EDITOR | 2014-07-SanDiego-10 | Approved |  |  |  |  | 2014-07-16 23:33 | TGai General
5022 | Rene Struik | 201 | 2 | 11.11.2.4.1 | 111 | 65 | T | Y | 111 | 65 | 11.11.2.4.1 |  | J | Dan Harkins |  | 85 | (TR) Clause 11.11.2.4.1, p. 111, l. 65: The AKM suite selector in Clause 8.4.2.24.3 does not specify which hash functions can be used here. More generally, the specification of which crypto primitives and which cryptographic signature schemes can be used and in which combinations are appropriate does not seem to be complete. Note: it is clear which finite cyclic groups can be used for ephemeral Diffie-Hellman key agreement. Suggested remedy: Clearly specify which crypto schemes and which instantiations hereof in terms of suitable underlying crypto primitives can be used with FILS. | Clearly specify which crypto schemes and which instantiations hereof in terms of suitable underlying crypto primitives can be used with FILS. | reject: the AKM suite reference clearly states which hash functions are used with which AKM. And there is no restriction on what finite cyclic group can be used. 802.11 is more libertarian (all that is not prohibited is permissible) than totalitarian (all that is not prohibited is compulsory) and there is no reason to change that for FILS. | EDITOR | 2014-07-SanDiego-10 | Approved |  |  |  |  | 2014-07-16 23:33 | TGai General
5023 | Rene Struik | 201 | 2 | 11.11.2.4.1 | 112 | 11 | T | Y | 112 | 11 | 11.11.2.4.1 |  | V | Dan Harkins |  | 96 | (TR) Clause 11.11.2.4.1, p. 112, l. 11-19: It is unclear which signature scheme(s) can be used here. Moreover, the signature seems to mistakenly be taken over the hash of a message, rather than over the message itself (see l. 11, l. 16). Suggested remedy: Clearly specify which signature schemes can be used. Moreover, please correct the erroneous double-hashing of the message to be signed. | Clearly specify which signature schemes can be used. Moreover, please correct the erroneous double-hashing of the message to be signed. | revised: references added for different cryptosystems | EDITOR | 2014-07-SanDiego-18 | Approved |  |  |  |  | 2014-07-16 23:35 | TGai General
5024 | Rene Struik | 201 | 2 | 11.11.2.4.1 | 112 | 22 | E | Y | 112 | 22 | 11.11.2.4.1 |  | A | Lee Armstrong |  | 121 | (E) Clause 11.11.2.4.1, p. 112, l. 22: Replace "securedwith" by "secured with". Suggested remedy: see comment. | see comment. | ACCEPTED (EDITOR: 2014-07-17 00:05:16Z) | EDITOR | 2014-07-SanDiego-24-Editorial | Approved |  |  |  |  | 2014-07-18 02:06 | TGai General
5025 | Rene Struik | 201 | 2 | 11.11.2.4.1 | 112 | 40 | T | Y | 112 | 40 | 11.11.2.4.1 |  | A | Rene Struik |  | 115 | (TR) Clause 11.11.2.4.1, p. 112, l. 40: Replace "AEAD encryption operation" by "AEAD algorithm" (after all, the ciphertext also provides for authentication assurances). Suggested remedy: see comment. | see comment. | ACCEPTED (TGai General: 2014-07-17 21:59:39Z) | EDITOR | 2014-07-SanDiego-28 | Approved |  |  |  |  | 2014-09-17 08:34 | EDITOR
5026 | Rene Struik | 201 | 2 | 11.11.2.4.1 | 112 | 47 | T | Y | 112 | 47 | 11.11.2.4.1 |  | J | Dan Harkins |  | 85 | (TR) Clause 11.11.2.4.1, p. 112, l. 47-48: According to the last para (l. 35-41) of Clause 11.11.2.3, the nonce values (if applicable) are part of the PTKSA. Shouldn't the AP use the value of the counter value of the peer device, rather than implicitly assuming this value is zero? The same comment applies to the corresponding operation by the STA (p. 114, l. 13-15). Suggested remedy: The STA shall use the stored nonce value maintained with the PTKSA for AP and vice-versa. | The STA shall use the stored nonce value maintained with the PTKSA for AP and vice-versa. | reject: the nonces are not used as an AEAD counter. | EDITOR | 2014-07-SanDiego-10 | Approved |  |  |  |  | 2014-07-16 23:33 | TGai General
5027 | Rene Struik | 201 | 2 | 11.11.2.4.1 | 112 | 51 | E | Y | 112 | 51 | 11.11.2.4.1 |  | A | Lee Armstrong |  | 121 | (E) Clause 11.11.2.4.1, p. 112, l. 51: Replace "exchangeshall" by "exchange shall". Suggested remedy: see comment. | see comment. | ACCEPTED (EDITOR: 2014-07-17 00:05:38Z) | EDITOR | 2014-07-SanDiego-24-Editorial | Approved |  |  |  |  | 2014-07-18 02:06 | TGai General
5028 | Rene Struik | 201 | 2 | 11.11.2.4.1 | 112 | 60 | E | Y | 112 | 60 | 11.11.2.4.1 |  | A | Lee Armstrong |  | 121 | (E) Clause 11.11.2.4.1, p. 112, l. 60: Replace "recieved" by "received". Suggested remedy: see comment. | see comment. | ACCEPTED (EDITOR: 2014-07-17 00:05:33Z) | EDITOR | 2014-07-SanDiego-24-Editorial | Approved |  |  |  |  | 2014-07-18 02:06 | TGai General
5029 | Rene Struik | 201 | 2 | 11.11.2.4.1 | 112 | 64 | T | Y | 112 | 64 | 11.11.2.4.1 |  | V | Rene Struik |  | 115 | (TR) Clause 11.11.2.4.1, p. 112, l. 64: The behavior in case verification of the certified public key, including policy checks, fails is not described. Suggested remedy: Specify certificate verification details. | Specify certificate verification details. | REVISED (TGai General: 2014-07-17 22:01:07Z) section has been modified. Instruct editor to incorporate https://mentor.ieee.org/802.11/dcn/14/11-14-0958-01-00ai-suggested-resolutions-security-comments-lb201-cid5025-and-cid5029.docx | EDITOR | 2014-07-SanDiego-28 | Approved |  |  |  |  | 2014-07-17 22:03 | TGai General
5030 | Rene Struik | 201 | 2 | 11.11.2.4.1 | 113 | 7 | E | Y | 113 | 7 | 11.11.2.4.1 |  | A | Lee Armstrong |  | 121 | (E) Clause 11.11.2.4.1, p. 113, l. 7: Replace "TKand" by "TK and". Suggested remedy: see comment. | see comment. | ACCEPTED (EDITOR: 2014-07-17 00:06:25Z) | EDITOR | 2014-07-SanDiego-24-Editorial | Approved |  |  |  |  | 2014-07-18 02:06 | TGai General
5031 | Rene Struik | 201 | 2 | 11.11.2.4.1 | 113 | 8 | T | Y | 113 | 8 | 11.11.2.4.1 |  | J | Dan Harkins |  | 85 | (TR) Clause 11.11.2.4.1, p. 113, l. 8: Shouldn't the error notification be an 802.11 Association frame rather than an 802.11 Authentication frame? More generally, though, shouldn't one simply remain silent and not send any error message in case authentication fails? (If one were to return an error code, this cannot be secured.) Suggested remedy: do not send error messaging in case of key confirmation check failures. | do not send error messaging in case of key confirmation check failures. | reject: it's better to give the STA some indication of why there was a failure. For the case of pre-shared key authentication it may be a misconfiguration that the STA would otherwise not know existed. If no rejection is sent the the user sees an AP, strong signal, can't connect, no reason given. That equals frustration. | EDITOR | 2014-07-SanDiego-10 | Approved |  |  |  |  | 2014-07-16 23:33 | TGai General
5032 | Rene Struik | 201 | 2 | 11.11.2.4.1 | 113 | 11 | E | Y | 113 | 11 | 11.11.2.4.1 |  | A | Lee Armstrong |  | 121 | (E) Clause 11.11.2.4.1, p. 113, l. 11: Replace "nacsient" by "nascient". Suggested remedy: see comment. |  | ACCEPTED (EDITOR: 2014-07-17 00:06:20Z) | EDITOR | 2014-07-SanDiego-24-Editorial | Approved |  |  |  |  | 2014-07-18 02:06 | TGai General
5033 | Rene Struik | 201 | 2 | 11.11.2.4.1 | 112 | 52 | T | Y | 112 | 52 | 11.11.2.4.1 |  | J | Dan Harkins |  | 85 | (TR) Clause 11.11.2.4.1, p. 112, l. 52-54: Shouldn't one update the counter of the AEAD mode in case the inverse mode operation (decryption and verification) is successful? After all, wasn't this the point of introducing an AEAD counter in the PTKSA (Clause 11.11.2.3, last para). This comment also applies to the corresponding operation by the STA (Clause 11.11.2.4.2, p. 114, l. 17-21). Suggested remedy: update the AEAD counter value, so as to preclude reuse (if applicable). | update the AEAD counter value, so as to preclude reuse (if applicable). | reject: the counter is updated according to 11.11.2.5 when the AEAD scheme is invoked and when successfully verified. | EDITOR | 2014-07-SanDiego-10 | Approved |  |  |  |  | 2014-07-16 23:33 | TGai General
5034 | Rene Struik | 201 | 2 |  |  |  | T | Y |  |  |  |  | J | Dan Harkins |  | 85 | (TR) Clause 11.11.2.2.2, p. 109, l. 39: the dot11RSNAConfigDLCGroupTable refers to the IANA groups in RFC 2409 (see also 802.11-2012, Clause 11.3.4.1), which includes elliptic curve groups (ECC groups. The elliptic curve groups considered only include so-called short Weierstrass curves with co-factor one (see 802.11-2012, Clause 11.3.4.2.1). This is somewhat restrictive, since this rules out other curves, such as Montgomery curves and (twisted) Edwards curves (which have co-factor larger than one). Suggested remedy: For FILS purposes, one should remove the restrictions that curves have co-factor one (this does not necessarily require changes to SAE). |  | reject: IANA maintains this repository. If the commenter wishes to include Montgomery or twisted Edwards curves in the repository he can write an Internet-Draft, obtain consensus in the IETF, find a sponsor among the IESG, and produce a document to instruct IANA to update their registry. | EDITOR | 2014-07-SanDiego-10 | Approved | TGai General: 2014-05-09 18:05:02Z - Assigned to 2nd Editor to provide page and line numbers as well as a suggested assignee for further handling the comment. |  |  |  | 2014-07-16 23:33 | TGai General
5035 | Rene Struik | 201 | 2 |  |  |  | T | Y |  |  |  |  | J | Dan Harkins |  | 85 | (TR) Clause 11.11.2.2.2, p. 109, l. 39: the dot11RSNAConfigDLCGroupTable refers to the IANA groups in RFC 2409 (see also 802.11-2012, Clause 11.3.4.1), which includes elliptic curve groups (ECC groups) and ordinary mod p groups (FFC groups). The latter include a special subgroup of so-called MODP groups. The elliptic curve groups considered only include so-called short Weierstrass curves with co-factor one (see 802.11-2012, Clause 11.3.4.2.1). It is unclear how the ephemeral private keys are generated. In particular, for MODP groups, one usually picks as private key an integer of length twice the target crypto strength, rather than an integer in the large group (since much longer and triggering much slower computations, thereby undoing the benefit of MODP groups). Suggested remedy: Clearly specify how the ephemeral private keys should be picked, depending on group type (curve, finite field, MODP group). |  | reject: this has never been a problem in practice and following a convention that has not caused problems in the past, which is what FILS is doing, will not produce problems in the future. | EDITOR | 2014-07-SanDiego-10 | Approved | TGai General: 2014-05-09 18:05:02Z - Assigned to 2nd Editor to provide page and line numbers as well as a suggested assignee for further handling the comment. |  |  |  | 2014-07-16 23:33 | TGai General
5036 | Rene Struik | 201 | 2 |  |  |  | T | Y |  |  |  |  | J | Dan Harkins |  | 85 | (TR) Clause 11.11.2.2.2, p. 109, l. 47: The representation of the finite cyclic group field (Clause 8.4.1.42 of 802.11-2012) does not allow for other representations, e.g., to cater to new curves, smarter representations, etc. Suggested remedy: Represent group elements in a way so as to foster extensibility. |  | reject: IANA maintains this repository. If the commenter wishes to include "smarter representations" of curves in the repository he can write an Internet-Draft, obtain consensus in the IETF, find a sponsor among the IESG, and produce a document to instru | EDITOR | 2014-07-SanDiego-10 | Approved | TGai General: 2014-05-09 18:05:02Z - Assigned to 2nd Editor to provide page and line numbers as well as a suggested assignee for further handling the comment. |  |  |  | 2014-07-16 23:33 | TGai General
5037 | Rene Struik | 201 | 2 |  |  |  | T | Y |  |  |  |  | V | Dan Harkins |  | 96 | (TR) Clause 11.11.2.4.1, p. 112, l. 64: What happens if a device has an expired cert or one with mismatched CA key? Suggested remedy: specify recovery mechanism. |  | revised: added key indicator element to identify the CA. Expired certs are handled naturally by certificate validation. | EDITOR | 2014-07-SanDiego-18 | Approved | TGai General: 2014-05-09 18:05:02Z - Assigned to 2nd Editor to provide page and line numbers as well as a suggested assignee for further handling the comment. |  |  |  | 2014-07-16 23:35 | TGai General
5038 | Robert Slater | 201 | 2 | 8.4.2.179 | 46 |  | T | Y | 46 |  | 8.4.2.179 |  | V | Santosh Abraham |  | 86 | Figure 8-401cw is incorrect | The bit identifier for the 6th bitfield (the first "Cache Supported" bitfield) should be changed from "B11" to "B10". The bit identifiers for the 7th bitfield should change from "B12 B15" to "B11 B15". The content description for the 7th bitfield should change from "Cache Supported" to "Reserved". The number of bits specified for the 7th bitfield should change from "1" to "5". | Revised: See proposed text in https://mentor.ieee.org/802.11/dcn/14/11-14-0768-01-00ai-resolution-to-various-cids.docx (8.4.2.179) | EDITOR | 2014-07-SanDiego-11 | Approved |  |  |  |  | 2014-10-21 15:46 | EDITOR
5039 | Robert Slater | 201 | 2 | 8.4.2.179 | 48 | 16 | E | N | 48 | 16 | 8.4.2.179 |  | V | Lee Armstrong |  | 121 | Typos. "Public Key Information field of hte FILS indication element is set as follows.:" | "Public Key Information field of the FILS indication element is set as follows:" | REVISED (EDITOR: 2014-07-15 16:05:57Z)In D2.1 | EDITOR | 2014-07-SanDiego-24-Editorial | Approved |  |  |  |  | 2014-10-21 15:46 | EDITOR
5040 | Robert Slater | 201 | 2 | 10.44.4 | 96 | 63 | E | N | 96 | 63 | 10.44.4 |  | A | Lee Armstrong |  | 121 | Sentence fragment (subject missing). "When is used, an AP can indicate" | "When FILS Authentication is used, an AP can indicate..." | ACCEPTED (EDITOR: 2014-07-16 20:59:30Z) | EDITOR | 2014-07-SanDiego-24-Editorial | Approved |  |  |  |  | 2014-10-21 15:46 | EDITOR
5041 | Robert Slater | 201 | 2 | 11.11.2.2.2 | 110 | 14 | E | N | 110 | 14 | 11.11.2.2.2 |  | A | Lee Armstrong |  | 121 | Typo. "Either way, it shall compute the Diffie-Hellman shares secret, ss, based on..." | "Either way, it shall compute the Diffie-Hellman shared secret, ss, based on..." | ACCEPTED (EDITOR: 2014-07-17 00:00:26Z) | EDITOR | 2014-07-SanDiego-24-Editorial | Approved |  |  |  |  | 2014-10-21 15:46 | EDITOR
5042 | Robert Slater | 201 | 2 | 11.11.2.3 | 110 | 46 | E | N | 110 | 46 | 11.11.2.3 |  | A | Lee Armstrong |  | 121 | Sentence fragment (verb missing). "Key derivation with FILS Authentication uses the KDF from 11.6.1.7.2 (Key derivation function (KDF)) to keys for a PMKSA a Pairwise..." | "Key derivation with FILS Authentication uses the KDF from 11.6.1.7.2 (Key derivation function (KDF)) to derive keys for a PMKSA a Pairwise..." | ACCEPTED (EDITOR: 2014-07-17 00:01:21Z) | EDITOR | 2014-07-SanDiego-24-Editorial | Approved |  |  |  |  | 2014-10-21 15:46 | EDITOR
5043 | Robert Stacey | 201 | 2 | 4.5.4.2 | 4 | 40 | E | N | 4 | 40 | 4.5.4.2 |  | A | Lee Armstrong |  | 71 | "and/or" is ambiguous | "SAE authentication, FILS authentication or both" | ACCEPTED (EDITOR: 2014-05-15 00:44:01Z)In D2.1 | EDITOR | 2014-05-KOA-04 | Approved |  |  |  | 2,1 | 2014-05-16 02:40 | TGai General
5044 | Robert Stacey | 201 | 2 | 4.5.4.2 | 5 | 32 | T | N | 5 | 32 | 4.5.4.2 |  | V | Lee Armstrong |  | 71 | It is not clear what "alternative" means in this context. Are the procedures mutually exclusive or just alternatives to other procedures? | delete "alternative" | REVISED (EDITOR: 2014-05-15 01:04:22Z) - In D2.1. In this context, "alternative" can be read as "one of the following" but by deleting it, the implication would be that all 3 of the procedures would be used instead of just one of the 3. To make it clearer, "three alternative" is replaced by "any of the following" | EDITOR | 2014-05-KOA-04 | Approved |  |  |  | 2,1 | 2014-07-17 22:19 | EDITOR
5045 | Robert Stacey | 201 | 2 | 4.10.3.6.1 | 7 | 14 | E | N | 7 | 14 | 4.10.3.6.1 |  | V | Lee Armstrong |  | 71 | Figure 4,21a | Figure 4-21a (as reference) | REVISED (EDITOR: 2014-05-15 18:41:34Z)In D2.1. The more basic problem is that this was not an active reference to the figure. Making it so automatically solves the problem. | EDITOR | 2014-05-KOA-04 | Approved |  |  |  | 2,1 | 2014-05-16 02:40 | TGai General
5046 | Robert Stacey | 201 | 2 | 9.41 | 71 | 15 | T | N | 71 | 15 | 9,41 |  | J | Dan Harkins |  | 69 | New subclause 9.41 belongs in the frame formats clause. New subclause 9.42 is unnecessary -- it is telling the implementer how to do her job. | Move 9.41 to clause 8. Delete 9.42. Add a note to the clause 8 verison of 9.41: "NOTE--Elements that have been fragmented are identified by having more than one occurrence in the frame and where the first M occurrences have Length 255". Or something to that effect. | reject: section 8 is structural, not procedural. Section 8 defines the Fragmentation element structure, this section describes how it is used. | EDITOR | 2014-05-KOA-02 | Approved |  |  |  |  | 2014-05-16 02:09 | TGai General
5047 | Robert Stacey | 201 | 2 | 9.41 | 71 | 15 | T | N | 71 | 15 | 9,41 |  | V | Dan Harkins |  | 69 | There are backward compatibility issues with this mechanism. According to the defragmentation procedure, fragmentation is detected at the receiver when there is more than one element present in the frame. Some elements (e.g. TCLAS) may occur more than once. (If the defragmentaiton procedure is removed, the problem no longer exists since the fragmentation description is clear that the first M fragements have length 255). The procedure needs to be clear that fragmentation is not used on legacy devices. I.e., sending STA must check receiving STA capability before fragmenting. | Delete 9.42. Add text that requires sending STA to check capbility of receiving STA. | revised: fragmentation is not detected by more than one of a particular element in a frame, it's detected by one or more Fragmentation elements following a different element whose length is 255. Text has been added stating that elements < 256 octets shall not be fragmented and this should deal with backwards compatibility issues since legacy clients do not know of any elements whose length can be greater than 255 so they will never see a Fragmentation element. Note to editor: text changes shown in https://mentor.ieee.org/802.11/dcn/14/11-14-0672-00-00ai-frag-reass-cids.docx | EDITOR | 2014-05-KOA-02 | Approved |  |  |  |  | 2014-05-16 02:09 | TGai General
5048 | Robert Stacey | 201 | 2 |  | 76 | 41 | E | N | 76 | 41 |  |  | J | Lee Armstrong |  | 121 | Use proper frame names in Figure 10-3c and Figure 10-3d, e.g. Probe Request not PROBE, Probe Response not P_RESPONSE. | As suggested | REJECTED (EDITOR: 2014-07-17 16:35:37Z)the Figure is drawn according to the figure 10-4 in Revmc D2.0, and now Revmc D3.0. | EDITOR | 2014-07-SanDiego-24-Editorial | Approved |  |  |  |  | 2014-07-18 02:06 | TGai General
5049 | Robert Stacey | 201 | 2 | 3.2 | 3 | 40 | T | N | 3 | 40 | 3,2 |  | J | Hitoshi Morioka |  | 98 | FILS is defined as "a collection of mechanisms that enable IEEE 802.11 networks to minimize initial link setup". Surely, minimize setup time (not setup -- how do you minimize setup)? Also, link setup is not a term used in the spec, so you probably want to define it. Perhaps: "Mechanisms that reduce the time it takes a STA to find an AP, associate and begin data transfer." Not to be too pedantic, but if 11ai is wildly successful and somebody reads this in 20 years what is the reduction relative to? What mechanisms are we talking about? | As suggested | Reject. "link setup" is defined in clause 3.1 in TGai D2.0. And the definition of "fast initial link setup" is "A collection of mechanisms that enable IEEE 802.11 networks to minimize initial link setup time.". Not "minimize initial link setup". | EDITOR | 2014-07-SanDiego-19 | Approved |  |  |  |  | 2014-07-17 16:09 | TGai General
5050 | Santosh Ghanshyam Pandey | 201 | 2 | 6.3.3.2.2 | 10 | 26 | T | Y | 10 | 26 | 6.3.3.2.2 |  | V | Jeongki Kim |  | 94 | The APConfigurationChangeCount is only optionally present when dot11FILSActivated is true | Apend at the end of Description of APConfigurationChangeCount the following sentence: "This parameter is optionally present when dot11FILSActivated is true." | REVISED (TGai General: 2014-07-16 21:24:55Z) REVISED Adopt the Proposed Remedy #1 in contribution 14/0739r3. (https://mentor.ieee.org/802.11/dcn/14/11-14-0739-03-00ai-lb201-cids-for-ap-csn-in-6.3.3.2.2.doc ) (4409, 5050) | EDITOR | 2014-07-SanDiego-16 | Approved |  |  |  |  | 2014-07-16 21:30 | TGai General
5051 | Santosh Ghanshyam Pandey | 201 | 2 | 6.3.3.3.2 | 11 | 25 | E | Y | 11 | 25 | 6.3.3.3.2 |  | J | Lee Armstrong |  | 71 | The entire text of the second table is new and needs to be underlined | Underline all the text in the table | REJECTED (EDITOR: 2014-05-15 19:03:22Z)No, the editing instruction are to add these rows. This is comparable to when we add a new clause wherein none of the text is underlined. | EDITOR | 2014-05-KOA-04 | Approved |  |  |  | 2,1 | 2014-05-16 02:40 | TGai General
5052 | Santosh Ghanshyam Pandey | 201 | 2 | 6.3.3.3.2 | 12 | 12 | E | Y | 12 | 12 | 6.3.3.3.2 |  | A | Lee Armstrong |  | 71 | As the editorial comment is already indicating the new text, no need to underline any text in the table on this page | Remove all underlines from the text in the table | ACCEPTED (EDITOR: 2014-05-15 21:17:53Z)In D2.1. | EDITOR | 2014-05-KOA-04 | Approved |  |  |  | 2,1 | 2014-05-16 02:40 | TGai General
5053 | Santosh Ghanshyam Pandey | 201 | 2 | 8.3.3.5 | 26 | 13 | T | N | 26 | 13 | 8.3.3.5 |  | V | Dan Harkins |  | 96 | Is the FILS Public Key present even if the TTP is not used for FILS authentication ? | Clarify and make the Notes in this table similar to the corresponding Notes in table on page 27 | revised: it's present when public key authentication is used. That is mutually exclusive of authentication with a TTP | EDITOR | 2014-07-SanDiego-18 | Approved |  |  |  |  | 2014-07-16 23:35 | TGai General
5054 | Santosh Ghanshyam Pandey | 201 | 2 | 8.4.2.173 | 41 | 19 | E | N | 41 | 19 | 8.4.2.173 |  | A | Lee Armstrong |  | 121 | Typo at "incremented" | Remove space in the word | ACCEPTED (EDITOR: 2014-07-11 17:10:41Z)In D2.1. | EDITOR | 2014-07-SanDiego-24-Editorial | Approved |  |  |  |  | 2014-07-18 02:06 | TGai General
5055 | Santosh Ghanshyam Pandey | 201 | 2 | 8.4.2.173 | 41 | 21 | E | N | 41 | 21 | 8.4.2.173 |  | V | Lee Armstrong |  | 121 | For sentence "An example of such a change in the Neighbor Report" - Wrong preposition change "in" to "is" | As in comment | REVISED (EDITOR: 2014-07-15 15:07:40Z)In D2.1 this sentence was deleted in response to other comments. | EDITOR | 2014-07-SanDiego-24-Editorial | Approved |  |  |  |  | 2014-07-18 02:06 | TGai General
5056 | Santosh Ghanshyam Pandey | 201 | 2 | 8.4.2.173 | 41 | 20 | T | Y | 41 | 20 | 8.4.2.173 |  | V | George Calcev |  | 88 | The CAG version is an unsigned positive integer and zero would be ignored. However the it is incremented (modulo 256) which will result in 0 when the CAG value is 256, how is that situation handled ? | Clarify the increment when the CAG value reaches 256, or make the increment (modulo 255) + 1, or use any other method | Revised. Add text that specify that when the counter value reaches the upper limit the next increment changes the counter value to 1 , i.e. skips the zero value. Adopt changes in document https://mentor.ieee.org/802.11/dcn/14/11-14-0813-03-00ai-comment-resolutions-for-cag-version-number-text-changes.docx | EDITOR | 2014-07-SanDiego-13 | Approved |  |  |  |  | 2014-07-16 07:04 | TGai General
5057 | Santosh Ghanshyam Pandey | 201 | 2 | 8.4.2.173 | 41 | 30 | E | N | 41 | 30 | 8.4.2.173 |  | V | Lee Armstrong |  | 121 | Clairfy AN in "...and a field value of 2 indicates that the CAG is AN valid for the ESS..." | As in comment | REVISED (EDITOR: 2014-07-11 17:34:00Z)In D2.1 "AN" has been deleted. | EDITOR | 2014-07-SanDiego-24-Editorial | Approved |  |  |  |  | 2014-07-18 02:06 | TGai General
5058 | Santosh Ghanshyam Pandey | 201 | 2 | 8.4.2.174 | 43 | 24 | T | N | 43 | 24 | 8.4.2.174 |  | V | Jarkko Kneckt |  | 91 | "The receiver of Probe Request frame is obliged to respond,...". Can we do better wording on this, anything other than obliged? | Don't have better wording. | REVISED. Change "is obliged to respond" to "responds". | EDITOR | 2014-07-SanDiego-14 | Approved |  |  |  |  | 2014-07-16 07:23 | TGai General
5059 | Santosh Ghanshyam Pandey | 201 | 2 | 8.4.2.178 | 45 | 56 | T | Y | 45 | 56 | 8.4.2.178 |  | V | Jeongki Kim |  | 94 | "a full set of AP configuration information is contained," It is not clear what is a full set of AP configuration information. Clause 10.1.4.3.5 also does not have this information. | Clarify the full set and not full set | REVISED Adopt the Proposed Remedy #1 in contribution 14/0931r1. (https://mentor.ieee.org/802.11/dcn/14/11-14-0931-01-00ai-lb201-some-cids-for-10.1.4.3.5-and-8.4.2.178.doc ) | EDITOR | 2014-07-SanDiego-16 | Approved |  |  |  |  | 2014-07-16 22:38 | TGai General
5060 | Santosh Ghanshyam Pandey | 201 | 2 | 8.4.2.178 | 45 | 60 | E | Y | 45 | 60 | 8.4.2.178 |  | A | Lee Armstrong |  | 121 | Multiple issues in this sentence | Change "The AP-CSN subfield is 7 bits 1 octet in length and is defined as an unsigned integer initialized to 0 a random value in the range of 0, 127 at AP initialization" to "The AP-CSN subfield is 7 bits in length and is defined as an unsigned integer initialized to a random integer value in the range of 0, 127 at AP initialization" | ACCEPTED (EDITOR: 2014-07-11 18:26:43Z)In D2.1 | EDITOR | 2014-07-SanDiego-24-Editorial | Approved |  |  |  |  | 2014-07-18 02:06 | TGai General
5061 | Santosh Ghanshyam Pandey | 201 | 2 | 8.4.2.178 | 45 | 65 | E | Y | 45 | 65 | 8.4.2.178 |  | A | Lee Armstrong |  | 121 | Incorrect reference | Change "10.1.4.3.2 (Active scanning procedure)." to "10.1.4.3.5" | ACCEPTED (EDITOR: 2014-07-11 18:27:16Z)In D2.1 | EDITOR | 2014-07-SanDiego-24-Editorial | Approved |  |  |  |  | 2014-07-18 02:06 | TGai General
5062 | Santosh Ghanshyam Pandey | 201 | 2 | 8.4.2.179 | 46 | 18 | T | Y | 46 | 18 | 8.4.2.179 |  | V | Paul Lambert |  | 108 | Missing definition of "Cache Supported" and "Cache Indentifier" subfields in Figure 8-401cv and Figure 8-401cw | Add definition and correct the duplicate field in Figure 8-401cw | REVISED -- Replace: p 46 lines 46-48 " When PMK caching is supported the Authenticator of the AP chooses a random 16 octet number to identify itself to stations, inserts that number into the Cache Identifier field of the FILS Indication element, and sets the Cache Supported bit in the FILS Information field." with " The Cache Identifier field contains the 16 octet number used by a FILS device to identify itself to stations when PMK caching is supported." The Cache Supported bit is set in the FILS Indication element when PMK caching is supported. “ | EDITOR | 2014-07-SanDiego-23 | Approved |  |  |  |  | 2014-07-17 19:22 | TGai General
5063 | Santosh Ghanshyam Pandey | 201 | 2 | 8.4.2.179 | 46 | 63 | E | N | 46 | 63 | 8.4.2.179 |  | A | Lee Armstrong |  | 121 | Space missing | Change "witha" to "with a" | ACCEPTED (EDITOR: 2014-07-12 21:31:58Z)In D2.1. | EDITOR | 2014-07-SanDiego-24-Editorial | Approved |  |  |  |  | 2014-07-18 02:06 | TGai General
5064 | Santosh Ghanshyam Pandey | 201 | 2 | 8.4.2.179 | 47 | 64 | E | N | 47 | 64 | 8.4.2.179 |  | A | Lee Armstrong |  | 121 | T of "the" in the beginning of the paragraph should be capitalized | As in comment | ACCEPTED (EDITOR: 2014-07-15 15:24:35Z)In D2.1 | EDITOR | 2014-07-SanDiego-24-Editorial | Approved |  |  |  |  | 2014-07-18 02:06 | TGai General
5065 | Santosh Ghanshyam Pandey | 201 | 2 | 8.4.2.179 | 48 | 5 | T | Y | 48 | 5 | 8.4.2.179 |  | V | Santosh Abraham |  | 86 | What are the valid values of the IP Address Type field | Specify the valid values and what they mean | Revised: See proposed text in https://mentor.ieee.org/802.11/dcn/14/11-14-0768-01-00ai-resolution-to-various-cids.docx (8.4.2.179) | EDITOR | 2014-07-SanDiego-11 | Approved |  |  |  |  | 2014-07-16 03:34 | TGai General
5066 | Santosh Ghanshyam Pandey | 201 | 2 | 8.4.2.183 | 56 | 19 | E | N | 56 | 19 | 8.4.2.183 |  | A | Lee Armstrong |  | 121 | For sentence "...the beginning or the frame transmission of the Differentiated Initial Link Setup element..." - Wrong preposition change "or" to "of" | As in comment | ACCEPTED (EDITOR: 2014-07-15 22:21:53Z)In D2.1 | EDITOR | 2014-07-SanDiego-24-Editorial | Approved |  |  |  |  | 2014-07-18 02:06 | TGai General
5067 | Santosh Ghanshyam Pandey | 201 | 2 | 8.4.2.183 | 56 | 45 | T | N | 56 | 45 | 8.4.2.183 |  | V | Lin Cai |  | 77 | Ambiguous field name, is the field "FILS User Priority" as speficied in figure 8-401dh or "User Priority" as speficied in text in line 45 | Clarify field name and keep it consistent | Revised. Adopt the changes as shown in https://mentor.ieee.org/802.11/dcn/14/11-14-0814-01-00ai-comments-resolution-related-to-differentiated-initial-link-setup.docx. We have changed the text and used 'FILS User Priority' consistently. | EDITOR | 2014-07-SanDiego-02 | Approved |  |  |  |  | 2014-07-14 19:02 | TGai General
5068 | Santosh Ghanshyam Pandey | 201 | 2 | 8.4.2.183 | 56 | 52 | T | Y | 56 | 52 | 8.4.2.183 |  | A | Lin Cai |  | 77 | The figure 8-401dh shows the size in Octets it should however be Bits | Change Octets to Bits | Accepted. | EDITOR | 2014-07-SanDiego-02 | Approved |  |  |  |  | 2014-07-14 19:02 | TGai General
5069 | Santosh Ghanshyam Pandey | 201 | 2 | 10.1.4.3.5 | 81 | 10 | T | Y | 81 | 10 | 10.1.4.3.5 |  | V | Jeongki Kim |  | 94 | The definition of AP Configuration Information Set is confusing - "An AP Configuration Information Set is a set of fields and elements of the Beacon frame or the Probe Response frame that include AP-CSN element ... " Not sure which fields or elements have the AP-CSN element inlcuded in them. | Reword and clarify the definition of AP Configuration Information Set | Revised. Adopt the Proposed Remedy #1 in contribution 14/0741r3. (https://mentor.ieee.org/802.11/dcn/14/11-14-0741-03-00ai-lb201-cids-for-10.1.4.3.5.doc ) | EDITOR | 2014-07-SanDiego-16 | Approved |  |  |  |  | 2014-07-16 21:42 | TGai General
5070 | Santosh Ghanshyam Pandey | 201 | 2 | 10.1.4.3.5 | 81 | 56 | T | Y | 81 | 56 | 10.1.4.3.5 |  | V | Jeongki Kim |  | 94 | The definition and use of AP-CCC is not clear. How is the AP-CCC value updated? The statement "...AP-CSN with the AP-CCCs stored in its AP-CSN List...." indicates that AP-CCC is stored in the AP-CSN List. However, in like 28 of the same page where AP-CSN List is defined, there is no account of AP-CCC value. | Reword and clarify the definition of AP-CCC | Revise: Adopt the Proposed Remedy #2 in contribution 14/0741r3. (https://mentor.ieee.org/802.11/dcn/14/11-14-0741-03-00ai-lb201-cids-for-10.1.4.3.5.doc ) | EDITOR | 2014-07-SanDiego-16 | Approved |  |  |  |  | 2014-07-16 21:49 | TGai General
5071 | Sheng Sun | 201 | 2 | 8.4.2.184 | 58 | 4 | T | N | 58 | 4 | 8.4.2.184 |  | V | Paul Lambert |  | 108 | The FILS Wrapped Data Element length field is 1 octet which indicates the maximum length of element data can not go beyond 255 octets, if data is too large (ie. Containing oversized certificate), as I understand the element will be fragmented as per section 8.4.2.185. it's not clear how the fragmented FILS wrapped data be encrypted? | Please clarify, or add another octets to extend the length of the elements data | revised: Add page 58 line 25: "The FILS Wrapped Data Element might not fit into a single element and therefore the data following the length field of a FILS Wrapped Data Element might require fragmentation using Fragment elements (see 8.4.2.185 (Fragment element))." | EDITOR | 2014-07-SanDiego-23 | Approved |  |  |  |  | 2014-07-17 19:22 | TGai General
5072 | Sheng Sun | 201 | 2 | 9.5 | 71 | 5 | G | N | 71 | 5 | 9,5 |  | V | Dan Harkins |  | 105 | Section 9.5 MPDU fragementation is emplty | Delete it | REVISED (TGai General: 2014-07-17 17:32:43Z) -- Have editor underline the word MPDU | EDITOR | 2014-07-SanDiego-21 | Approved |  |  |  |  | 2014-07-17 19:05 | TGai General
5073 | Sheng Sun | 201 | 2 | 9.6 | 71 | 8 | G | N | 71 | 8 | 9,6 |  | V | Dan Harkins |  | 105 | Section 9.6 MPDU defragementation is emplty | Delete it | REVISED (TGai General: 2014-07-17 17:33:32Z) - REVISED (TGai General: 2014-07-17 17:32:43Z) -- Have editor underline the word MPDU | EDITOR | 2014-07-SanDiego-21 | Approved |  |  |  |  | 2014-07-17 19:05 | TGai General
5074 | Sheng Sun | 201 | 2 | 11.11.2.2.1 | 107 | 6 | T | N | 107 | 6 | 11.11.2.2.1 |  | J | Dan Harkins |  | 85 | The PFS option for FILS shared key, it states "...generate an ephemeral secret private key and performs the group's scalar-op...". It's not clear to me which group (i.e, Zq) the ephemeral secret x is generated from. | Please specify it in the text | reject: it depends on the type of finite cyclic group you choose. | EDITOR | 2014-07-SanDiego-10 | Approved |  |  |  |  | 2014-07-16 23:33 | TGai General
5075 | Sheng Sun | 201 | 2 | 11.11.2.3 | 110 | 60 | T | Y | 110 | 60 | 11.11.2.3 |  | V | Dan Harkins |  | 80 | The PMKID¦PMK USING KDF function is not defined consistently as in 11.6.1.7.2 which is defined as Out<-KDF-Length(K, Label, Context). T. The <Zero> is put in the key position and the inner HMAC-SHA256 will take the zero(s) as the key which will render the HMAC-SHA256 as less uniformly random. Also it has no length of Zeros | Change the function as PMKID¦PMK =KDF-384([Rmsk][ss],"FILS PMKSA Derivation"¦¦ <Zero>(128bits)) | REVISED (TGai General: 2014-09-17 07:50:23Z) - revised: used an extractor function on input keying material. Salt to the extractor are the nonces. Note to editor: resulting changes are shown in https://mentor.ieee.org/802.11/dcn/14/11-14-0879-00-00ai-key-derivation-cid-sheet.xlsx. | EDITOR | 2014-07-SanDiego-06 | Approved | TGai General: 2014-05-16 03:03:14Z - Mark Rision agreed to go over the correxponding submission and check it for snytactical issues.. |  |  |  | 2014-09-17 13:32 | TGai General
5076 | Sheng Sun | 201 | 2 | 11.11.2.3 | 111 | 24 | T | Y | 111 | 24 | 11.11.2.3 |  | V | Dan Harkins |  | 80 | The KCK¦KEK¦¦TK=KDF-X(NSTA,NAP,"FILS PTKSA Derivation", PMK" is not defined consistently as in 11.6.1.7.2 which is defined as Out<-KDF-Length(K, Label, Context). | Change the function as KCK¦KEK¦TK=KDF-X(PMK, "FILS PTKSA Derivation"¦¦NSTA¦¦NAP") | REVISED (TGai General: 2014-09-17 07:50:26Z) - revised: moved PMK to be the key to derive, but added the STA-MAC and AP-BSSID to the data. Note to editor: resulting changes are shown in https://mentor.ieee.org/802.11/dcn/14/11-14-0879-00-00ai-key-derivation-cid-sheet.xlsx. | EDITOR | 2014-07-SanDiego-06 | Approved | TGai General: 2014-05-16 03:03:14Z - Mark Rision agreed to go over the correxponding submission and check it for snytactical issues.. |  |  |  | 2014-09-17 13:32 | TGai General
5077 | Shusaku Shimada | 201 | 2 | 10.1.4.3.5 | 81 | 56 | T | N | 81 | 56 | 10.1.4.3.5 |  | V | Jeongki Kim |  | 94 | The usage and criteria of AP-CCC is not clear enough. | 10.1.4.3.4 include the usage and/or criteria in term of AP-CCC, or otherwise no usage, e.g. regardress of AP-CCC value. | Revise: Adopt the Proposed Remedy #2 in contribution 14/0741r3. (https://mentor.ieee.org/802.11/dcn/14/11-14-0741-03-00ai-lb201-cids-for-10.1.4.3.5.doc ) | EDITOR | 2014-07-SanDiego-16 | Approved |  |  |  |  | 2014-07-16 21:49 | TGai General
5078 | Stephen Mccann | 201 | 2 | 8.4.2.173 | 41 | 30 | E | N | 41 | 30 | 8.4.2.173 |  | A | Lee Armstrong |  | 121 | Typo with HSSID, which should be HESSID | Change "HSSID" to "HESSID" | ACCEPTED (EDITOR: 2014-07-11 17:12:24Z)In D2.1 | EDITOR | 2014-07-SanDiego-24-Editorial | Approved |  |  |  |  | 2014-10-21 15:42 | EDITOR
5079 | Stephen Mccann | 201 | 2 | 8.4.2.173 | 41 | 30 | T | N | 41 | 30 | 8.4.2.173 |  | V | George Calcev |  | 88 | What does "AN valid " mean? Is this "Access Network valid"? | Either remove the word "AN" in this sentence, or re-word to clarify it | Revised. Adopt the changes as shown in https://mentor.ieee.org/802.11/dcn/14/11-14-0813-03-00ai-comment-resolutions-for-cag-version-number-text-changes.docx. we removed the word AN in the revised text. | EDITOR | 2014-07-SanDiego-13 | Approved |  |  |  |  | 2014-10-21 15:42 | EDITOR
5080 | Stephen Mccann | 201 | 2 | 8.4.2.173 | 41 | 20 | E | N | 41 | 20 | 8.4.2.173 |  | A | Lee Armstrong |  | 121 | Type with "InfoIDs", which should be "Info IDs" | Change "InfoIDs" to "Info IDs". Also P62 L24 | ACCEPTED (EDITOR: 2014-07-11 17:33:25Z)In D2.1 | EDITOR | 2014-07-SanDiego-24-Editorial | Approved |  |  |  |  | 2014-10-21 15:42 | EDITOR
5081 | Stephen Mccann | 201 | 2 | 8.4.2.173 | 40 | 63 | T | N | 40 | 63 | 8.4.2.173 |  | A | George Calcev |  | 88 | I think "CAG Number Element" should be called "CAG Version Number Element" so that the text reads in a consistent manner. | Change all occurances of "CAG Number" to "CAG Version Number". Change all occurances of "CAG version" to "CAG version number" | Accepted. | EDITOR | 2014-07-SanDiego-13 | Approved |  |  |  |  | 2014-10-21 15:42 | EDITOR
5082 | Stephen Mccann | 201 | 2 | 8.4.2.173 | 40 | 63 | T | Y | 40 | 63 | 8.4.2.173 |  | V | George Calcev |  | 88 | There is no clear definition of what the CAG (Common ANQP Group) actually is and this needs to be added somewhere. It is alluded to in a few places throughout the draft. Once that is defined, the definition of the CAG version number should be simpler to state. | Add a new (sub)-clause as follows: 8.4.2.173.1 "The CAG is a group of ANQP-element values cached within a STA, which are deemed to be values which do not change on a rapid basis." Then move the text starting "The CAG version...." (P41 L18) into another new clause (8.4.2.173.2), which defines how the CAG version number is determined. The commentor can provide a submission if required and the definition of "rapid" needs to be worked on. | Revised. Adopt the changes as shown in https://mentor.ieee.org/802.11/dcn/14/11-14-0813-03-00ai-comment-resolutions-for-cag-version-number-text-changes.docx We have changed the text as follows, "The Common ANQP Group (CAG) is a group of ANQP elements, which do not change on a rapid basis. The CAG version number is a number that keep track of the changes in the CAG or CAG’s composition. " | EDITOR | 2014-07-SanDiego-13 | Approved |  |  |  |  | 2014-10-21 15:42 | EDITOR
5083 | Stephen Mccann | 201 | 2 | 10.25.3.2 | 89 | 59 | T | N | 89 | 59 | 10.25.3.2 |  | J | George Calcev |  | 88 | The word "cache" is currently used in IEEE 802.11-2012 to imply storage of a value for later use. | The word "cache" is currently used in IEEE 802.11-2012 to imply storage of a value for later use. | Rejected. The baseline uses both store and cache to imply the storage of a value for later use. | EDITOR | 2014-07-SanDiego-13 | Approved |  |  |  |  | 2014-10-21 15:42 | EDITOR
5084 | Stephen Mccann | 201 | 2 | 8.4.2.178 | 45 | 21 | T | N | 45 | 21 | 8.4.2.178 |  | J | Jeongki Kim |  | 94 | It may also be useful to provide this as an ANQP-element, which will help with beacon bloat | Add a new ANQP-element to carry this information | REJECTED (TGai General: 2014-07-16 22:13:37Z) REJECTED (Length of AP-CSN field is only 1 byte and I think the 1 byte overhead is not critical to Beacon or Probe Response. I could not find any benefits of adding new ANQP element to carry this information. And the commenter does not indicate specific changes that would satisfy the comment." In that sense, I’d like to reject this comment at this moment. But, if the commenter thinks that it’s necessary, please resubmit the comment with the specific indications.) | EDITOR | 2014-07-SanDiego-16 | Approved |  |  |  |  | 2014-10-21 15:42 | EDITOR
5085 | Stephen Mccann | 201 | 2 | 10.1.4.3.5 | 81 | 38 | T | Y | 81 | 38 | 10.1.4.3.5 |  | V | Jeongki Kim |  | 94 | This paragraph appears to say that under certain conditions the AP can transmit "complete set of information fields and elements within the AP Configuration Information Set" in a beacon or probe response. I don't think the AP should be allowed to do that, as it is a potentially a large amount of data. Why can't the STA just request these information fields in the normal manner, rather than defining a new frame to allow the AP to transmit them all 'again'. I think this optimisation is a good concept, but this paragraph is broken. | Change the paragraph to say that just the AP-CSN value can be included in a beacon or probe response. Please consider making this an ANQP-element, as also mentioned in another comment. | REVISED (TGai General: 2014-07-16 22:02:37Z) - Revised Adopt the Proposed Remedy #2 in contribution 14/0741r3. (https://mentor.ieee.org/802.11/dcn/14/11-14-0741-03-00ai-lb201-cids-for-10.1.4.3.5.doc ) | EDITOR | 2014-07-SanDiego-16 | Approved |  |  |  |  | 2014-10-21 15:42 | EDITOR
5086 | Stephen Mccann | 201 | 2 | 8.4.2.180 | 48 | 54 | T | Y | 48 | 54 | 8.4.2.180 |  | V | Hitoshi Morioka |  | 76 | Why does Figure 8-401cy say "Secure"? Is this a typo? | Either explain why this is a secure container, or remove the word 'secure'. | Revised. Remove "Secure". | EDITOR | 2014-07-SanDiego-01 | Approved |  |  |  |  | 2014-10-21 15:42 | EDITOR
5087 | Stephen Mccann | 201 | 2 | 10.44.3.2 | 95 | 47 | T | N | 95 | 47 | 10.44.3.2 |  | A | Santosh Abraham |  | 75 | Shouldn't this text say "A STA" and not "An AP"? | Change "An AP request" to "A STA requests" | Accept | EDITOR |  | Approved |  |  |  |  | 2014-10-21 15:42 | EDITOR
5088 | Stephen Mccann | 201 | 2 | 10.44.3.1 | 95 | 16 | T | N | 95 | 16 | 10.44.3.1 |  | J | Hitoshi Morioka |  | 76 | Why does the FILS HLP element have a source MAC address? Under what circumstances would this not be the same address as the STA? | Remove the "Source MAC address" from the FILS HLP element (P48 L48) and then remove option 2) from this paragraph (P95 L16) | Reject. In Association Response, the source MAC address may be different from the MAC address of the AP. | EDITOR | 2014-07-SanDiego-01 | Approved |  |  |  |  | 2014-10-21 15:42 | EDITOR
5089 | Stephen Mccann | 201 | 2 | 9.41 | 71 | 15 | T | Y | 71 | 15 | 9,41 | 4513 | J | Dan Harkins |  | 68 | Why has another fragmentation scheme been developed here? Why not re-use the GAS fragmentation scheme design for pre-association public action frames? | Review the GAS fragmentation scheme in clause 10.24.3.1.1 (IEEE 802.11-2012) and consider re-using or modifying it. | REJECTED (TGai General: 2014-05-14 01:15:50Z) Withdrawn | EDITOR | 2014-05-KOA-01 | Approved |  |  |  |  | 2014-10-21 15:42 | EDITOR
5090 | Stephen Mccann | 201 | 2 | 8.6.24.1 | 70 | 14 | T | Y | 70 | 14 | 8.6.24.1 |  | V | George Cherian |  | 130 | Why is this frame a "SecureContainer". How is it secured and what is it used for? | Remove the word "Secure" from this action frame, as it does not appear to provide any security. | REVISED instruct editor to adopt changes described in 11-14/0840r3 | EDITOR |  | Approved |  |  |  |  | 2014-10-21 15:42 | EDITOR
5091 | Stephen Mccann | 201 | 2 | 10.1.4.2 | 74 | 3 | T | Y | 74 | 3 | 10.1.4.2 |  | J | Jarkko Kneckt |  | 91 | Separate MIB variables should be created for the passive and scanning modes, so that a STA can be both a FILS STA and not use active scanning | Add new MIB variables dot11FILSPassiveScanningActivated and dot11FILSActiveScanningActivated. Change the scanning behaviour text in clause 10 appropriately. | REJECTED. Duplicate of 4514. The commenter does not provide sufficient details of the functions that proposed MIB parameters would coordinate. The non-AP STA may choose not to use active scanning. The use of active scanning is a decision of a STA. The FILS STA obtains information of available BSSs, so the STA receives FILS Discovery, Beacon, Probe Response and Measurement Pilot frames during the media listening time regardless of the scanning mode. The data obtaining mode is the same in active and passive scanning. The passive scanning is very loosely defined in 802.11. Passive scanning STA just listens to the channel and tries to obtain as much information as it can. It is not harmful for a STA's performance not to be able to recieve all information when it is performing passive scanning. The FILS support for both scanning modes in AP is needed to improve system performance and to avoid management frame storms. | EDITOR | 2014-07-SanDiego-14 | Approved |  |  |  |  | 2014-10-21 15:42 | EDITOR
5092 | Stephen Mccann | 201 | 2 | 10.3.1 | 82 | 64 | T | Y | 82 | 64 | 10.3.1 |  | J | Rene Struik & Rob Sun |  | 83 | This is a huge change to IEEE 802.11, in that all future state machines will have to change for both FILS and non-FILS STAs. Is this really necessary. Why is this new state 5 so different from state 2? It appears to be very similar. | Remove state 5 and use state 2 with some additional logic to control the allowed frame class transmitted. | Reject State 5 is tightly coupled with FILS authentication and association messages which are newly added into the management frames | EDITOR | 2014-07-SanDiego-08 | Approved |  |  |  |  | 2014-10-21 16:04 | EDITOR
5093 | Vinko Erceg | 201 | 2 | 8.3.3.10 | 30 | 57 | T | Y | 30 | 57 | 8.3.3.10 | 4982 | V | Jarkko Kneckt |  | 91 | In the notes for the last row of Table 8-31, "Elements requested by the Request element of the Probe Request frame are present if dot11MultiDomainCapabilityActivated is true." There is not an element called "Request element". | Please clarify what "Request element" here intends to represent, and modify the text accordingly. | REVISED. 802.11mc D3.0 defines in Request element in clause 8.4.2.10. The Request element is ordfer 3 of the Probe Request frame. Add clause reference, change the text to read:"Elements requested by the Request element (8.4.2.10) " | EDITOR | 2014-07-SanDiego-14 | Approved |  |  |  |  | 2014-07-16 07:23 | TGai General
5094 | Vinko Erceg | 201 | 2 | 8.4.2.171.1 | 39 | 35 | E | Y | 39 | 35 | 8.4.2.171.1 | 4983 | V | Lee Armstrong |  | 121 | Fig. 8-401cj, the length for "TBTT information field #2 (optional) ... "TBTT information field #n(optional) is different from that in REVmc_D2.7. If the changes are intentional, please use the markups to indicate the changes. | Please indicate the changes to the baseline text properly. | REVISED (EDITOR: 2014-07-10 21:48:55Z)In D2.1, modified to match REVmc D3.0 | EDITOR | 2014-07-SanDiego-24-Editorial | Approved |  |  |  |  | 2014-07-18 02:06 | TGai General
5095 | Vinko Erceg | 201 | 2 | 8.4.2.171.1 | 40 | 51 | T | Y | 40 | 51 | 8.4.2.171.1 | 4984 | A | Santosh Pandey |  | 75 | "Subject to regulations, a STA may send a Probe Request frame (including the received BSSID) on the channel indicated in the Neighbor AP Information field." Subject to regulation requirements, a STA may send a Probe Request frame on any channel. So, this sentence doesn't provide any value. | Remove the sentence "Subject to regulations, a STA may send a Probe Request frame (including the received BSSID) on the channel indicated in the Neighbor AP Information field." | Accept | EDITOR |  | Approved |  |  |  |  | 2014-08-19 12:04 | TGai General
5096 | Vinko Erceg | 201 | 2 | 8.4.2.173 | 41 | 17 | T | Y | 41 | 17 | 8.4.2.173 | 4985 | V | George Calcev |  | 88 | The CAG version is a 1-octet field whose value is an unsigned positive integer that indicates the version of the CAG. | Please define/clarify what a Common ANQP Group (CAG) is. | Revised. Adopt the changes as shown in https://mentor.ieee.org/802.11/dcn/14/11-14-0813-03-00ai-comment-resolutions-for-cag-version-number-text-changes.docx. We have changed the text as follows, "The Common ANQP Group (CAG) is a group of ANQP elements, which do not change on a rapid basis. The CAG version number is a number that keep track of the changes in the CAG or CAG’s composition. " | EDITOR | 2014-07-SanDiego-13 | Approved |  |  |  |  | 2014-07-16 07:04 | TGai General
5097 | Vinko Erceg | 201 | 2 | 8.4.2.173 | 41 | 20 | T | Y | 41 | 20 | 8.4.2.173 | 4636 | J | George Calcev |  | 88 | "The CAG version is increment ed (modulo 256) every time the InfoIDs of the ANQP-elements within the CAG change or any value of the ANQP-element attributes within the CAG change." It's possible the AP's CAC version value has changed more than 255 times since the STA's last visit to the AP, so when the STA revisits the AP, the previous kept CAG version number by the STA doesn't correspond to the same CAC version number of the AP. | Fix the problem or remove the CAG number element. | Rejected. The comment is universal for any type of counter. Proposed counter will help reducing the time for initial setup by reducing the overhead. It is the station decision to send the requests for updated information or to use the counter as an indication that something changed in the ANQP configuration. Implementation specific algorithms could take into consideration the time from the last visit of the AP as well as the CAG version value. | EDITOR | 2014-07-SanDiego-13 | Approved |  |  |  |  | 2014-07-16 07:04 | TGai General
5098 | Vinko Erceg | 201 | 2 | 8.4.2.174 | 43 | 15 | T | Y | 43 | 15 | 8.4.2.174 |  | V | Jarkko Kneckt |  | 111 | "The use of the maximum access delay and the delay criteria are explained in 10.1.4.3.4 (Sending a response to probe request)." In 10.1.4.3.4 there is no text explaining the use the maximum access delay and delay criteria. | Add the text in 10.1.4.3.4 to explain the use of the parameters, otherwise remove them from the FILS Request Parameters element. | REVISED. The use of the maximum access delay criteria is rewirtten to meet the 802.11mc D3.0 requirements. The text explains the comparison done with the fields. The changes are shown in 11-14-765r7. 1) The Max Delay Limit field of the FILS Request Parameters indicates a delay longer than the selected average access delay of the responding STA. The BSS Delay Criteria field of the FILS Criteria field of the FILS Request Parameters element indicates the selected average access delay for the comparison as defined in Table 8-222f (BSS Delay Criteria field) CID(4637). If the compared aAverage aAccess Delay indicates value 255 Measurement not available, the STA shall respond and the response shall include BSS AC Access Delay element as described in 8.4.2.43 (BSS AC Access Delay element) and Average Access Delay element as described in 8.4.2.38 (BSS Average Access Delay element). If the compared Average Access Delay indicates value 254 Service unable to access channel, the response shall not be transmitted. | EDITOR | 2014-07-SanDiego-26 | Approved |  |  |  |  | 2014-07-17 21:16 | TGai General
5099 | Vinko Erceg | 201 | 2 | 8.4.2.174 | 43 | 18 | T | Y | 43 | 18 | 8.4.2.174 | 4998 | V | Jarkko Kneckt |  | 91 | "The Minimum Data Rate field is 3 octets long and contains an unsigned integer in units of kilobits per second that specifies the lowest total data rate specified at the MAC_SAP for transport of MSDUs or AMSDUs that the STA is going to transmit." Do the "MSDUs or AMSDUs" here include the MSDU or AMSDUs transmitted to the STAs other than the STA sending the FILS Request Parameters element? | Please clarify and modify the text accordingly. | REVISED. As the text says the Minumum Data Rate field contains only the UL data transmission of the STA. | EDITOR | 2014-07-SanDiego-14 | Approved |  |  |  |  | 2014-07-16 07:23 | TGai General
5100 | Vinko Erceg | 201 | 2 | 8.4.2.174 | 43 | 24 | T | Y | 43 | 24 | 8.4.2.174 |  | J | Jarkko Kneckt |  | 91 | "The RCPI Limit field is an unsigned integer in units of 1 dB." Use RSSI instead of RCPI value since RCPI is only implemented in 11k available devices and RSSI value achieve the purpose here. | Replace RCPI with RSSI throughout the document. | REJECTED. The probe response frame may be unicast or broadcast addressed. Also resolution to CID 4303 clarifies that the Beacon needs to be queued for transmission or the next TBTT is within within dot11BeaconResponseDuration. The resolution is implemented in https://mentor.ieee.org/802.11/dcn/14/11-14-0765-07-00ai-scanning-text-for-d2-0-resolutions.docx. | EDITOR | 2014-07-SanDiego-14 | Approved |  |  |  |  | 2014-07-16 07:23 | TGai General
5101 | Vinko Erceg | 201 | 2 | 8.4.2.174 | 43 | 44 | E | Y | 43 | 44 | 8.4.2.174 | 4990 | A | Lee Armstrong |  | 121 | "... since it contains the value of MaxChannelTime as shown in Figure 10-3d (Active scanning when a Probe Request frame is addressed to Broadcast address) and Figure 10-3d (Active scanning when a Probe Request frame is addressed to Broadcast address)." | Remove the redundant text. | ACCEPTED (EDITOR: 2014-07-11 17:55:22Z)In D2.1 | EDITOR | 2014-07-SanDiego-24-Editorial | Approved |  |  |  |  | 2014-07-18 02:06 | TGai General
5102 | Vinko Erceg | 201 | 2 | 8.4.2.178 | 45 | 54 | T | Y | 45 | 54 | 8.4.2.178 | 4991 | V | Jeongki Kim |  | 94 | "The Full-Set indicator subfield is 1 bit in length. It is used to indicate whether or not a full set of AP configuration information is contained in a Beacon frame or a Probe Response frame in which the AP-CSN element is included. It is set to 1 to indicate a full set of AP configuration information is contained, otherwise, it is set to 0." Beacons have many mandatory and optional elements so its content is dynamic by nature. What is exact a full set of AP configuration mean? | Please define/clarify what a full set of AP configuration means, otherwise remove the AP Configuration Sequence Number element from the document. | REVISED Adopt the Proposed Remedy #1 in contribution 14/0931r1. (https://mentor.ieee.org/802.11/dcn/14/11-14-0931-01-00ai-lb201-some-cids-for-10.1.4.3.5-and-8.4.2.178.doc ) | EDITOR | 2014-07-SanDiego-16 | Approved |  |  |  |  | 2014-07-16 22:38 | TGai General
5103 | Vinko Erceg | 201 | 2 | 8.4.2.178 | 45 | 60 | T | Y | 45 | 60 | 8.4.2.178 | 4992 | J | Jeongki Kim |  | 94 | "The AP-CSN subfield is 7 bits 1 octet in length and is defined as an unsigned integer initialized to 0 a random value in the range of 0, 127 at AP initialization." If the information has changed more than 128 times since a STA's last visit, then the AP-CSN value is meaningless to the returning STA. | Fix the problem or remove the AP Configuration Sequence Number element. | REJECTED (TGai General: 2014-07-16 22:11:27Z) REJECTED The indicated problem hardly happens because AP-CNS does not consider dynamic information. And the indicated problem can be easily solved as AP/STA's implementation. For example a STA can discard in its memory very old information of preferred APs and the STA will send Probe Request without AP-CNS. And AP can not send the optimized Probe Response but sends normal Probe Response in response to the Probe Request with AP-CSN from old STAs. Please note that this feature is optional in 11ai. | EDITOR | 2014-07-SanDiego-16 | Approved |  |  |  |  | 2014-07-16 22:12 | TGai General
5104 | Vinko Erceg | 201 | 2 | 8.4.2.178 | 45 | 63 | T | Y | 45 | 63 | 8.4.2.178 |  | V | Jeongki Kim |  | 94 | "The value of the AP- CSN subfield is the version number of the AP Configuration Information Set, that increments when an update has occurred to any of the nondynamic information fields or elements inside a Beacon frame or a Probe Response frame as described in 10.1.4.3.2 (Active scanning procedure)." It's unclear what "the nondynamic information fields or elements inside a Beacon frame or a Probe Response frame" is precisely. The text in 10.1.4.3.2 doesn't explain it. | Please clarify/define what "the nondynamic information fields of elements inside a Beacon frame or a Probe Response frame" is. | Revised. Adopt the Proposed Remedy #1 in contribution 14/0740r3. (https://mentor.ieee.org/802.11/dcn/14/11-14-0740-03-00ai-lb201-cids-for-8.4.2.178.doc ) | EDITOR | 2014-07-SanDiego-16 | Approved |  |  |  |  | 2014-07-16 22:13 | TGai General
5105 | Vinko Erceg | 201 | 2 | 8.4.2.183 | 56 | 7 | T | Y | 56 | 7 | 8.4.2.183 | 4994 | A | Lin Cai |  | 77 | "FILS Time" is a non-descriptive name for the corresponding field in the Differentiated Initial Link Setup element. | Change the field name from "FILS Time" to "Differented FILS Time" or something along the line. | Accepted. | EDITOR | 2014-07-SanDiego-02 | Approved |  |  |  |  | 2014-07-14 19:02 | TGai General
5106 | Vinko Erceg | 201 | 2 | 8.4.2.183 | 56 | 30 | T | Y | 56 | 30 | 8.4.2.183 |  | A | Lin Cai |  | 77 | Should "octets" in Figure 8-401 be replaced with "Bits"? The text "The FILSC Type subfield is 1 octet in length..." in line 42 suggests so, but Figure 8-401di indicates otherwise. | Please fix the inconsistence. | Accepted. Adopt the changes as shown in https://mentor.ieee.org/802.11/dcn/14/11-14-0814-01-00ai-comments-resolution-related-to-differentiated-initial-link-setup.docx. We have changed 'octets' to 'Bits' in https://mentor.ieee.org/802.11/dcn/14/11-14-0814-01-00ai-comments-resolution-related-to-differentiated-initial-link-setup.docx. | EDITOR | 2014-07-SanDiego-02 | Approved |  |  |  |  | 2014-07-14 19:02 | TGai General
5107 | Vinko Erceg | 201 | 2 | 8.4.2.183 | 57 | 2 | T | Y | 57 | 2 | 8.4.2.183 |  | V | Lin Cai |  | 77 | Please explain the meaning of the B0, B1 and B2 of "FILS User Priority subfield" as illustrated in Figure 8-401di and how each of the bits should be set. | As in comment. | Revised. Adopt the changes as shown in https://mentor.ieee.org/802.11/dcn/14/11-14-0814-01-00ai-comments-resolution-related-to-differentiated-initial-link-setup.docx. We defined B0, B1, and B2 in 8.4.2.183, and detail explaination of the frame usage is provided in 10.44.5, based on the previous comments. We have also revised the text on B0, B1, and B2 in 10.44.5.1 in https://mentor.ieee.org/802.11/dcn/14/11-14-0814-01-00ai-comments-resolution-related-to-differentiated-initial-link-setup.docx. | EDITOR | 2014-07-SanDiego-02 | Approved |  |  |  |  | 2014-07-14 19:02 | TGai General
5108 | Vinko Erceg | 201 | 2 | 8.4.2..183 | 57 | 32 | T | Y | 57 | 32 | 8.4.2..183 |  | V | Lin Cai |  | 77 | "The usage of the Bit Pattern Length subfield and Bit Pattern subfield is defined in Table 8-221k (MAC Address Filter subfield). The Bit Pattern Length subfield specifies the number of bits and the position of the bits in the Bit Pattern subfield that are used for MAC address filtering. The values of the bits specify the MAC addresses of the STAs that are allowed to attempt initial link setup" The text is unclear about how the content of the MAC Address Filter subfield is used to perform MAC address filtering. | Please improve the text and explain how the content of the MAC Address Filter subfield is used to perform MAC address filtering. | Revised. Adopt the changes as shown in https://mentor.ieee.org/802.11/dcn/14/11-14-0814-01-00ai-comments-resolution-related-to-differentiated-initial-link-setup.docx. The details of MAC address filtering is described in 10.44.5.2. Sentence "The details of MAC address filtering is described in 10.44.5.2." is added to the end of the paragraph in https://mentor.ieee.org/802.11/dcn/14/11-14-0814-01-00ai-comments-resolution-related-to-differentiated-initial-link-setup.docx. | EDITOR | 2014-07-SanDiego-02 | Approved |  |  |  |  | 2014-07-14 19:02 | TGai General
5109 | Vinko Erceg | 201 | 2 | 8.4.2.183 | 55 | 61 | T | Y | 55 | 61 | 8.4.2.183 |  | J | Lin Cai |  | 77 | An AP has no knowledge of (1) the user priority level of the traffic and (2) the MAC address of the STA that intends to associate, therefore the AP cannot fill in the content of the Differentiated Initial Link Setup element intelligently. When the AP includes such an element, there might be no or only a very few STAs that meet the criteria established, so that the AP unnecessarily prevents other STAs from attempting the link setup for the "FILS Time". | Please explain how an AP can fill in the content of the Differentiated Initial Link Setup; otherwise remove the feature. | Rejected. We have specified in 10.44.5 that AP may set different fields in DILS element to moderate the rate non-AP STAs transmit Authentication frames to the AP. Basically, when AP detected a channel access congetion or bursty association, AP can decide to setup DILS element for differentiated association, to ensure fast link setup for high priority STAs, and in the mean time to reduce the impacts of bursty association on the associated STAs. In CSMA/CA based WiFi, optimizing the parameter setting is always a very challenging task, however, the optional feature of differentiated association can ensure fast link setup for high priority STAs, especially when the network is heavily loaded or approaches its capacity. How AP detects the congestion and/or sets the parameters are implementation specific. | EDITOR | 2014-07-SanDiego-02 | Approved |  |  |  |  | 2014-07-14 19:02 | TGai General
5110 | Vinko Erceg | 201 | 2 | 8.6..8.34 | 66 | 1 | T | Y | 66 | 1 | 8.6..8.34 | 4999 | V | Joe Kwak |  | 101 | "The 3-bit Operating Channel Bandwidth subfield indicates the channel bandwidth of the AP, as coded in Table 8-273b (Operating Channel Bandwidth)." The Operating Channel Bandwidth is dynamic, so how this field should be set? And, how does this value help the FILS operation? | Please clarify and modify the text accordingly; | REVISED: The FD capability field is meant to convey the maximum data rate capability of the STA. The BW, NSS, and PHY Type fields relate to the maximum data rate of the STA. Change "Operating Channel Bandwidth" to "Maximum Operating Channel Bandwidth" at P65L40, P66L1&2, P66L6&8. Change "PHY Type" to "Maximum Rate PHY Type" at P65L48, P67L1(2PL), P67L4, P67L7(2PL). P67L33 change "Depending on the PHY Type subfield values specified in Table 8-273d (PHY Type subfield)" to "Depending on the PHY Type of the received FD frame". P67L45(in four places in the column headers), change "If PHY type=x" to "If received FD frame PHY type is". | EDITOR | 2014-07-SanDiego-20 | Approved |  |  |  |  | 2014-07-17 16:25 | TGai General
5111 | Vinko Erceg | 201 | 2 | 8.6.8.34 | 67 | 29 | T | Y | 67 | 29 | 8.6.8.34 | 5000 | J | Xiaofei WANG |  | 127 | "The 3-bit FILS Minimum Rate subfield specifies the minimum rate used by the AP transmitting the FD frame to communicate with FILS STAs." Why should the FD frame be set at the fixed rate indicated in Table 8-273e? How does that help the FILS operation? | Please clarify; otherwise remove the subfield. | Rejected: The FILS Minimum Rate does not specify that the FD frames should be set at a fixed rate, but rather the minimum rate that the FD frames should be sent. | EDITOR |  | Approved |  |  |  |  | 2014-09-17 13:32 | TGai General
5112 | Vinko Erceg | 201 | 2 | 10.1.4.3.2 | 75 | 9 | T | Y | 75 | 9 | 10.1.4.3.2 | 5001 | V | Jarkko Kneckt |  | 91 | "If the STA is a FILS STA, the STA should proceed to sub-step 1) of Step j) if the STA has received a broadcast addressed Probe Response or a Beacon or a Measurement Pilot or an FILS Discovery frame containing:..." Change "If the STA is a FILS STA" to "If the scanning STA is a FILS STA..." to make the text clearer and easier to read. Make the same changes wherever appropriate throughout this section. | As in comment. | REVISED. The description in step j are related to FILS STA operation and it makes the text more readable to mark the steps only for FILS STAs. Change the text to read:" i) If dot11FILSActivated equal to true[CID5112] while the timer is less than the MaxChannelTime:" The change is provided in https://mentor.ieee.org/802.11/dcn/14/11-14-0765-07-00ai-scanning-text-for-d2-0-resolutions.docx. | EDITOR | 2014-07-SanDiego-14 | Approved |  |  |  |  | 2014-07-16 07:23 | TGai General
5113 | Vinko Erceg | 201 | 2 | 10.1.4.3.2 | 75 | 46 | T | Y | 75 | 46 | 10.1.4.3.2 | 5002 | V | Jarkko Kneckt |  | 111 | "Set the Probe Timer to 0 and start athe Probe Timer if the STA is a non-DMG STA or, ..." Please provide a clear definition of Probe Timer before its use. | As in comment. | REVISED. The Probe Timer is changed to FILSProbeTimer and it is added to definitions as described in 11-14-765r7. | EDITOR | 2014-07-SanDiego-26 | Approved |  |  |  |  | 2014-07-17 21:16 | TGai General
5114 | Vinko Erceg | 201 | 2 | 10.1.4.3.3 | 78 | 39 | T | Y | 78 | 39 | 10.1.4.3.3 | 5003 | J | Jarkko Kneckt |  | 91 | DMG STA set the Probe Timer to 0 and start a the Probe Timer either immediately following the | Please clarify and modify the text accordingly. | REJECTED. The comment is not specific and it is hard to understand. The proposed change does not provide a clear indication on operation that is proposed as change. The FILS STA is not a DMG STA, so this text is not valid. | EDITOR | 2014-07-SanDiego-14 | Approved |  |  |  |  | 2014-07-16 07:23 | TGai General
5115 | Vinko Erceg | 201 | 2 | 10.1.4.3.3 | 78 | 43 | T | Y | 78 | 43 | 10.1.4.3.3 |  | J | Jarkko Kneckt |  | 91 | transmission of the first Probe Request on this channel or if no Probe Request is transmitted on this | Please clarify and modify the text accordingly. | REJECTED. The comment is not specific and it is hard to understand. The proposed change does not provide a clear indication on operation that is proposed as change. | EDITOR | 2014-07-SanDiego-14 | Approved |  |  |  |  | 2014-07-16 07:23 | TGai General
5116 | Vinko Erceg | 201 | 2 | 10.1.4.3.3 | 78 | 51 | T | Y | 78 | 51 | 10.1.4.3.3 | 5005 | J | Jarkko Kneckt |  | 91 | channel. | Please clarify and modify the text accordingly. | REJECTED. The comment is not specific it basicly says:" channel." The proposed change does not provide a clear indication on operation that is proposed as change. | EDITOR | 2014-07-SanDiego-14 | Approved |  |  |  |  | 2014-07-16 07:23 | TGai General
5117 | Vinko Erceg | 201 | 2 | 10.1.4.3.3 | 78 | 54 | T | Y | 78 | 54 | 10.1.4.3.3 |  | J | Jarkko Kneckt |  | 91 | "The RCPI Limit field of the FILS Request Parameters element as described in 8.4.2.174 (FILS Request Parameters element) indicates RCPI lower than the RCPI of the Probe Request frame." Replace RCPI with RSSI since RCPI is only implemented by the 11k capable devices. | As in comment. | REJECTED. The RSSI provides a ‘relative’ dB, not an ‘absolute’ dBm. The RCPI provides absolute value in dBm. Also the RCPI specifies the preciseness of hte RCPI measurement. The RCPI element may be requested with the Request element of the Probe Request and Probe Response contains the RCPI measured from Probe Request. Thus, similar capability is already available in 802.11. | EDITOR | 2014-07-SanDiego-14 | Approved |  |  |  |  | 2014-07-16 07:23 | TGai General
5118 | Vinko Erceg | 201 | 2 | 10.1.4.3.3 | 79 | 7 | T | Y | 79 | 7 | 10.1.4.3.3 |  | V | Jarkko Kneckt |  | 91 | "When the MaxChannelTime field is present in any of Probe Request frames, the STA with dot11FILSActivated true should not respond to Probe Request frames addressed to individual or broadcast address if the next TBTT of the responding STA is within dot11BeaconResponseDuration and is no later than any deadline of MaxChannelTime indicated in the FILS Request Parameter element of the Probe Request frames." The channel congestion may make the requirement impossible to fulfill, since it's not guaranteed that the next Beacon will be transmitted within the deadline of the indicated MaxChannelTime. | Remove the sentence and other related text throughout the document. | REVISED. EDCA is typically used to obtain TXOPs to transmit frames. The time to obtain TXOP is dependent on many issues and the duration how long it takes to respond varies on different scenarios. Many times it may happen that Beacon frame is already buffered for transmission when the probe response should be placed to transmssion. In these cases, the TBTT has already elapsed, Beacon is the first frame to be transmitted, but the AP does not simply get TXOP to transmit the frame. In these scenarios adding extra Probe Response transmission right after Beacon transmission is simply overhead. Reception and parsing the Probe Request frame takes time. During this time the TBTT may occur. Again it does not make sense to transmit both Beacon and Probe Response immedaitely after each other. Some implementations in future may be so clever, that they can generate the frame that is used to respond to probe request frame at the time (or just few milliseocnds before) the TXOP is obtained. By forcing every time a separate Probe Response and Beacon frame, the benefit of the implementation cannot be fully utilised. Add: "broadcast address if the STA is queuing Beacon for transmission [CID5118] or the next TBTT of the responding STA is within dot11BeaconResponseDuration" to two occasions as shown in https://mentor.ieee.org/802.11/dcn/14/11-14-0765-07-00ai-scanning-text-for-d2-0-resolutions.docx. | EDITOR | 2014-07-SanDiego-14 | Approved |  |  |  |  | 2014-07-16 07:23 | TGai General
5119 | Vinko Erceg | 201 | 2 | 10.1.4.3.3 | 79 | 12 | T | Y | 79 | 12 | 10.1.4.3.3 |  | V | Jarkko Kneckt |  | 91 | "When the MaxChannelTime field is not present in the Probe Request frame, the STA should not respond to the Probe Request frame if the next TBTT of the responding STA is within dot11BeaconResponseDuration." When the MaxChannelTime is not present in the Probe Request frame, the AP has no knowledge about whether the STA will be available to receive the beacon at the next TBTT. So the AP should send a Probe Response right away according to the existing 802.11 behavior. | Remove the sentence and other related text throughout the document. | REVISED. EDCA is typically used to obtain TXOPs to transmit frames. The time to obtain TXOP is dependent on many issues and the duration how long it takes to respond varies on different scenarios. Many times it may happen that Beacon frame is already buffered for transmission when the probe response should be placed to transmssion. In these cases, the TBTT has already elapsed, Beacon is the first frame to be transmitted, but the AP does not simply get TXOP to transmit the frame. In these scenarios adding extra Probe Response transmission right after Beacon transmission is simply overhead. Reception and parsing the Probe Request frame takes time. During this time the TBTT may occur. Again it does not make sense to transmit both Beacon and Probe Response immedaitely after each other. Some implementations in future may be so clever, that they can generate the frame that is used to respond to probe request frame at the time (or just few milliseocnds before) the TXOP is obtained. By forcing every time a separate Probe Response and Beacon frame, the benefit of the implementation cannot be fully utilised. Add: "broadcast address if the STA is queuing Beacon for transmission [CID5118] or the next TBTT of the responding STA is within dot11BeaconResponseDuration" to two occasions as shown in https://mentor.ieee.org/802.11/dcn/14/11-14-0765-07-00ai-scanning-text-for-d2-0-resolutions.docx. Duplicate of CID5118. | EDITOR | 2014-07-SanDiego-14 | Approved |  |  |  |  | 2014-07-16 07:23 | TGai General
5120 | Vinko Erceg | 201 | 2 | 10.1.4.3.3 | 79 | 15 | T | Y | 79 | 15 | 10.1.4.3.3 |  | V | Jarkko Kneckt |  | 91 | "There is one exception to the rule. The STA shall respond to Probe Request frame which includes the Element ID of the RCPI element in the Requested Element Ids of the Request element." It's hard to make a logic link between this exception and the proceeding text in this paragraph. | Please explain how this exceptional rule is linked to the proceeding text in this paragraph. | REVISED. The commenter has valid point that the order in that is used to consider the response for probe request is not clear. The target on response selection is to reduce overhead. The following hierachy should be applied to decide how to respond to Probe Requests: 1. If Probe Request with RCPI request is received, then a Probe REsponse with RCPI is transmitted. 2. If TBTT is within dot11Beacon Response Duration, or a BEacon is queued to be transmitted, then Beacon should be used as response 3. If Beacon is not transmitted, but multiple Probe Requests are received, then Probe Response for each non-FILS STA is transmitted. 4. If Beacon is not transmitted and there are no non-FILS STAs, then one Probe Response is transmitted to all FILS STAs. The exception to the rules is taken away. The clause 10.1.4.3.5 has the defined order.The changes are implemented to https://mentor.ieee.org/802.11/dcn/14/11-14-0765-07-00ai-scanning-text-for-d2-0-resolutions.docx. | EDITOR | 2014-07-SanDiego-14 | Approved |  |  |  |  | 2014-07-16 07:23 | TGai General
5121 | Vinko Erceg | 201 | 2 | 10.1.4.3.5 | 81 | 35 | T | Y | 81 | 35 | 10.1.4.3.5 | 5010 | J | Jeongki Kim |  | 94 | "An AP retaining its current AP-CSN shall increase the current AP-CSN value (modulo 128) by one if an update occurs to any of the fields or elements within the AP Configuration Information Set." If there are more than 128 updates since a STA's last visit to the AP, then the AP-CSN value is meaning less to the returning STA. | Please fix the problem or remove the AP-CSN feature. | REJECTED (TGai General: 2014-07-16 21:49:10Z) REJECTED Regarding the 5010 and 5121, the indicated problem hardly happens because AP-CNS does not consider dynamic information. And the indicated problem can be easily solved as AP/STA's implementation. For example a STA can discard in its memory very old information of preferred APs and the STA will send Probe Request without AP-CNS. And AP can not send the optimized Probe Response but sends normal Probe Response in response to the Probe Request with AP-CSN from old STAs. Please note that this feature is optional in 11ai. | EDITOR | 2014-07-SanDiego-16 | Approved | TGai General: 2014-07-16 21:50:23Z - Copied from CID 5010 |  |  |  | 2014-07-16 21:51 | TGai General
5122 | Vinko Erceg | 201 | 2 | 10.14.3.5 | 81 | 62 | T | Y | 81 | 62 | 10.14.3.5 | 5011 | V | Jeongki Kim |  | 94 | "If the received AP-CSN value matches with the current AP-CSN value of the AP, the AP should send an optimized Probe Response frame including only mandatory fields (i.e., Timestamp, Capability, Beacon Interval), the current AP-CSN element with the FullSet indicator set to 0, and zero or more dynamic elements." What are these "zero or more dynamic elements" exactly? | Please clarify the meaning of the "zero or more dynamic elements and modify the text accordingly. | Revised Adopt the Proposed Remedy #2 in contribution 14/0741r3. (https://mentor.ieee.org/802.11/dcn/14/11-14-0741-03-00ai-lb201-cids-for-10.1.4.3.5.doc ) | EDITOR | 2014-07-SanDiego-16 | Approved |  |  |  |  | 2014-07-16 22:02 | TGai General
5123 | Vinko Erceg | 201 | 2 | 10.14.3.5. | 81 | 62 | T | Y | 81 | 62 | 10.14.3.5. | 5012 | J | Jeongki Kim |  | 94 | "If the received AP-CSN value matches with the current AP-CSN value of the AP, the AP should send an optimized Probe Response frame including only mandatory fields (i.e., Timestamp, Capability, Beacon Interval), the current AP-CSN element with the FullSet indicator set to 0, and zero or more dynamic elements." It introduces quite a bit of complexities when the AP has to track the mapping between the AP-CSN and the corresponding Probe Response content. | Please provide quantitative analysis to show the benefits of the "optimized"/shorter_probe_response to justify the complexity. Otherwise, please remove the AP-CSN feature. | REJECTED (TGai General: 2014-07-16 21:51:33Z) REJECTED I think the complex of it is very small because AP only maintains 1 byte AP-CNS and the corresponding element identifier (ID)s. Please note that for this feature AP does not keep all updated contents corresponding to each AP-CNS but Element ID (1byte)s. Regarding the benefit of this feature, the main purpose of 11ai is the fast initial link setup and I belive that to reduce the size of Probe Response is important for the purpose because the portion of Probe Response frames will be increased in dense STA/AP environment (11/1414, 13/523). Another benfit of this feature can reduce the Probe Response flooding by unicast Probe Request to preferred AP. We already provided the basic quantitative analysis of benefit of the optimized Probe Response in SFD discussion (12/1034). | EDITOR | 2014-07-SanDiego-16 | Approved | TGai General: 2014-07-16 21:59:59Z - Copied from CID 5012 |  |  |  | 2014-07-16 22:01 | TGai General
5124 | Vinko Erceg | 201 | 2 | 10.25.3.2.11 | 90 | 41 | T | Y | 90 | 41 | 10.25.3.2.11 |  | J | George Calcev |  | 88 | "The Query AP List ANQP-element is used by a requesting STA to perform a single ANQP Query requesting the ANQP information on each AP indicated in the AP list using the procedures defined in 10.25.3.2.1 (General)." How does the AP receiving the Query AP List ANQP-element have the knowledge to response on behave of the APs included in the list? | Please explain how an AP obtains the necessary information to send the ANQP Response for other APs included in the Query AP List. It's insufficient to simply say this is out of scope. | Rejected. The information provided by AP is the information provided by the information server (ANQP server) as per 802.11 specs. The information server keeps up to date the ANQP information that pertains to an AP and its neighbors. | EDITOR | 2014-07-SanDiego-13 | Approved |  |  |  |  | 2014-07-16 07:04 | TGai General
5125 | Vinko Erceg | 201 | 2 | 10.44.1 | 92 | 58 | T | Y | 92 | 58 | 10.44.1 | 5014 | V | Joe Kwak |  | 81 | "AP Configuration Change Count element". This element is not defined in the spec. | Either define the element and its use, or remove the text here. | Revised: This is Duplicate. See resolution in CID4179. | EDITOR | 2014-07-SanDiego-05 | Approved |  |  |  |  | 2014-07-16 01:10 | TGai General
5126 | Vinko Erceg | 201 | 2 | 10.44.2 | 93 | 56 | T | Y | 93 | 56 | 10.44.2 | 5015 | V | Xiaofei WANG |  | 127 | "if the values are equal, then the non-AP STA has the AP's current configuration information set that enables the non-AP STA to initiate the FILS procedure,..." What is the FILS procedure exactly? Please explain or give a reference where it's defined. | As in comment. | Revised: - agreed in principle. Change text to read as follows: Change the text to read as follows: “ - if the values are equal, then the non-AP STA may use the information contained in the AP configuration Information Set to initiate one or more FILS procedures (as defined in 10.44.3, 10.44.4 and 10.44.5), without waiting for next Beacon frame or Probe Response frame; “ Note to Editor: Resulting changes are shown in https://mentor.ieee.org/802.11/dcn/14/11-14-1107-03-00ai-lb201-comment-resolution-for-assingned-comments.docx | EDITOR |  | Approved |  |  |  |  | 2014-09-17 13:32 | TGai General
5127 | Vinko Erceg | 201 | 2 | 10.44.2 | 93 | 56 | T | Y | 93 | 56 | 10.44.2 | 5016 | J | Xiaofei WANG |  | 127 | "if the values are equal, then the non-AP STA has the AP's current configuration information set that enables the non-AP STA to initiate the FILS procedure,..." If AP-CSN value has been updated more than 128 times since the STA's last visit, then the AP-CSN value is meaningless to the STA. | Fixed the problem; otherwise remove the AP-CSN feature. | Reject - It was felt that the likelihood of the AP-CSN having wrapped around and therefore causing an old AP-CSN to be mistaken for the current AP-CSN was low and if this did occur the worst thing that would happen is that the STA association would fail and the STA would not have the advantages of rapid association of FILS, and then the STA would have to use non-FILs procedures to associate. | EDITOR |  | Approved |  |  |  |  | 2014-09-17 13:32 | TGai General
5128 | Vinko Erceg | 201 | 2 | 10.44.5 | 98 | 26 | T | Y | 98 | 26 | 10.44.5 |  | J | Lin Cai |  | 77 | An AP has no knowledge of (1) the user priority level of the traffic and (2) the MAC address of the STA that intends to associate, therefore the AP cannot fill in the content of the Differentiated Initial Link Setup element intelligently. When the AP includes such an element, there might be no or only a very few STAs that meet the criteria established, so that the AP unnecessarily prevents other STAs from attempting the link setup for the "FILS Time". | Please explain how an AP can establish the parameters in the Differentiated Initial Link Setup element; otherwise please remove section 10.44.5. | Rejected. We have specified in 10.44.5 that AP may set different fields in DILS element to moderate the rate non-AP STAs transmit Authentication frames to the AP. Basically, when AP detected a channel access congetion or bursty association, AP can decide to setup DILS element for differentiated association, to ensure fast link setup for high priority STAs, and in the mean time to reduce the impacts of bursty association on the associated STAs. In CSMA/CA based WiFi, optimizing the parameter setting is always a very challenging task, however, the optional feature of differentiated association can ensure fast link setup for high priority STAs, especially when the network is heavily loaded or approaches its capacity. How AP detects the congestion and/or sets the parameters are implementation specific. | EDITOR | 2014-07-SanDiego-02 | Approved |  |  |  |  | 2014-07-14 19:02 | TGai General
5129 | Vinko Erceg | 201 | 2 | 10.44.5.1 | 98 | 8 | T | Y | 98 | 8 | 10.44.5.1 | 5018 | J | Lin Cai |  | 77 | If the Differentiated Initial Link Setup element includes both the "FILS User Priority" and "MAC Address filter" subfields in the "FILSC information" fields, what is the expected AP behavior? Does one or both subfields apply? | Please specify the expected AP behavior when the Differentiated Initial Link Setup element includes both the "FILS User Priority" and "MAC Address filter" subfields in the "FILSC information" fields. | Rejected. We have specified in 10.44.5.1 that AP may include different fields in the Differentiated Initial Link Setup element when it detects association congestion. In 10.44.5.2, we specify the STA's behavior when multiple fields are included, i.e., STAs satisfying all criteria should proceed FILS immediately without additional delay. However, how AP sets the parameters is implementation specific, which should not be standardized. | EDITOR | 2014-07-SanDiego-02 | Approved |  |  |  |  | 2014-07-14 19:02 | TGai General
5130 | Vinko Erceg | 201 | 2 | 10.44.5.2 | 98 | 52 | T | Y | 98 | 52 | 10.44.5.2 | 5018 | V | Lin Cai |  | 77 | If the Differentiated Initial Link Setup element includes both the "FILS User Priority" and "MAC Address filter" subfields in the "FILSC information" fields, what is the expected AP behavior? Does one or both subfields apply? | Please specify the expected STA behavior when the Differentiated Initial Link Setup element includes both the "FILS User Priority" and "MAC Address filter" subfields in the "FILSC information" fields. | Revised. Adopt the changes as shown in https://mentor.ieee.org/802.11/dcn/14/11-14-0814-01-00ai-comments-resolution-related-to-differentiated-initial-link-setup.docx. We have specified in 10.44.5.1 that AP may include multiple fields in the Differentiated Initial Link Setup element. How AP set the fields is implementation specific. In 10.44.5.2, we specify the STA's behavior when multiple fields are included, i.e., "the non-AP STA shall check the FILSC information subfield to determine if it satisfies the condition specified in each and every optional subfield that is present. If the the non-AP STA satisfies all of the conditions specified in the present optional subfields, the non-AP STA has an FILSC value of 1 and it shall proceeds with a FILS with the AP without additional delays. " | EDITOR | 2014-07-SanDiego-02 | Approved |  |  |  |  | 2014-07-14 19:02 | TGai General
5131 | Yonggang Fang | 201 | 2 | 4.10.3.6.1 | 7 | 12 | E | Y | 7 | 12 | 4.10.3.6.1 | 5132 | J | Lee Armstrong |  | 121 | Please put IETF RFC 5295 and IETF RFC 6696 in the reference of the speciication and use referene number here |  | REJECTED (EDITOR: 2014-07-11 19:34:11Z)Nothing to do. | EDITOR | 2014-07-SanDiego-24-Editorial | Approved | Not sure what the comment means. These are listed in Clause 2, so it is not that. What is meant by "use referene number here"? Are the actual document numbers "IETF RFC 5295 and IETF RFC 6696" not supposed to be here? |  |  |  | 2014-11-04 17:26 | TGai General
5132 | Yonggang Fang | 201 | 2 | 4.10.3.6.1 | 7 | 16 | E | Y | 7 | 16 | 4.10.3.6.1 | 5131 | J | Lee Armstrong |  | 121 | Please put IETF RFC 5295 and IETF RFC 6696 in the reference of the speciication and use referene number here |  | REJECTED (EDITOR: 2014-07-11 19:29:50Z)There does not seem to be anything needing to be done. The documents are included in Clause 2 and reference numbers do not apply. | EDITOR | 2014-07-SanDiego-24-Editorial | Approved | Not sure what the comment means. These are listed in Clause 2, so it is not that. What is meant by "use referene number here"? Are the actual document numbers "IETF RFC 5295 and IETF RFC 6696" not supposed to be here? |  |  |  | 2014-11-04 17:26 | TGai General
5133 | Yonggang Fang | 201 | 2 | 6.3.3.3.2 | 12 | 32 | E | Y | 12 | 32 | 6.3.3.3.2 |  | J | Lee Armstrong |  | 78 | Change "Reduced Neighbor AP Report" to "Short Neighbor AP Report", and in other places. |  | “REJECT” giving the following justification: “Reject. The terminology (Reduced Neighbor AP Report) is used in REVmc D3.0 and Tgai does not intend to change it. The requested change, i.e., to change the name from „reduced neighor AP report“ to „short neighbor AP report“ should be made in REVmc. | EDITOR | 2014-05-KOA-04 | Approved | TGai General: 2014-07-14 19:04:02Z - changes resolution of comment as Tgai decided to follow REVmc terminology. |  | TGai General: 2014-07-14 19:04:02Z taken from editor. (Resn Status, Motion #) were (A, 71). | 2,1 | 2014-10-21 16:28 | EDITOR
5134 | Yonggang Fang | 201 | 2 | 6.3.7.2 | 16 | 28 | E | Y | 16 | 28 | 6.3.7.2 |  | A | Lee Armstrong |  | 71 | 1) It should have a space between "protocol" and "frames". 2) suggest to use "packet" instead of "frame" | Change the "high layer protocolframes" to "high layer protocol packets" | ACCEPTED (EDITOR: 2014-05-15 21:34:44Z)In D2.1. | EDITOR | 2014-05-KOA-04 | Approved |  |  |  | 2,1 | 2014-10-21 16:28 | EDITOR
5135 | Yonggang Fang | 201 | 2 | 8.3.3.8 | 29 |  | G | Y | 29 |  | 8.3.3.8 |  | J | George Cherian |  | 79 | What is the differnce between "Optionally present" and "present" if dot11FILSActivated is true? If there is no difference, please make them consistence in the whole document. |  | Reject. "Optionally present if dot11FILSActivated is true" indicates that the element may or may not be present even if the MIB variable is set to true. Further, if the MIB variable is set to false, the element will not be present. | TGai General | 2014-07-SanDiego-03 | Approved |  |  |  |  | 2014-11-04 21:47 | EDITOR
5136 | Yonggang Fang | 201 | 2 | 8.4.2.174 | 43 | 17 | T | Y | 43 | 17 | 8.4.2.174 |  | J | Jarkko Kneckt |  | 107 | The unit of kilobits per second used in "Minimum Delay Limit" is too small. Suggest to use "Mbps" instead of "kbps". Also 3 octets for the filed of "minimum data rate" could be reduced. |  | REJECTED (TGai General: 2014-07-17 19:11:33Z) REJECTED. 802.11ai has discussed and selected this specific format. The format maximizes 802.11ai support for different PHY types. | TGai General |  | Approved |  |  |  |  | 2014-11-04 21:48 | EDITOR
5137 | Yonggang Fang | 201 | 2 | 10.44.2 | 93 | 6 | G | Y | 93 | 6 | 10.44.2 |  | J | Xiaofei WANG |  | 127 | Can FILS work on other frequency band? It is not necessary to mention the frequency band of FILS since it it is a MAC feature. Suggest to remove the sentence "If transmitted in the 2.4 GHz or 5 GHz band, the FD frame shall be transmitted at a data rate of 6Mbps or higher" |  | REJECTED (TGai General: 2014-09-16 17:36:37Z) - Reject: The 6 MHz rate is a PHY requirement for the 2.4 GHz and 5 GHz bands. Also, no actionable text changes have been supplied. This does not disallow the FD frames to be transmitted at a lower data rate in other frequency bands. | TGai General |  | Approved |  |  |  |  | 2014-11-04 21:48 | EDITOR
5138 | Yonggang Fang | 201 | 2 | 10.44.3 | 94 | 48 | E | Y | 94 | 48 | 10.44.3 |  | V | Lee Armstrong |  | 137 | Why the sentence related to FILS Action frame is put in "higher layer setup during association procedure"? Suggest to move to somewhere else. |  | Revised, move the sentence “FILS Action frame is protected as robust Action frame. (See 4.5.4.9 (Robust management frame protection)) and Table 8-43 (Category values)” to the end of line 60 page 69 of D2.0. | EDITOR | 2014-07-SanDiego-24-Editorial | Approved |  |  |  |  | 2014-10-21 16:28 | EDITOR
5139 | Yongho Seok | 201 | 2 | 8.4.2.176 | 40 | 36 | T | Y | 40 | 36 | 8.4.2.176 |  | V | Santosh Pandey |  | 124 | Same comment with CID 3370 (LB198): "FILS Discovery frame does not have a timestamp and BI field. How does a STA calculate the immediately prior TBTT of the AP that transmits this element?" It was rejected but I couldn't find why the timestamp and BI are not necessary. | Remove the Reduced Neighbor Report element from the FILS Discovery frame or include the Timestamp and BI to the FILS Discovery frame. Otherwise, please show me a way to calculate the immediately prior TBTT of the AP that transmits this element without the Timestamp and BI. | REVISED (TGai General: 2014-09-15 13:21:54Z) - TGai General: 2014-09-15 13:21:47Z - Adopt changes as per Motion #124 as shown in 11-14/1186r6. | EDITOR |  | Approved | Resolution in LB198 was: Rejected. "When included in a Probe Response frame or FILS Discovery frame, it indicates the offset in TUs, rounded down to nearest TU, to the next TBTT of an AP from the immediately prior TBTT of the AP that transmits this element." When included in FILS Discovery it does not require the timestamp to be carried in the frame. |  |  |  | 2014-09-15 13:22 | TGai General
5140 | Yongho Seok | 201 | 2 | 8.4.2.174 | 42 | 32 | T | Y | 42 | 32 | 8.4.2.174 |  | J | Jason Lee |  | 95 | Same comment with CID 3372 and 3373 (LB198). I have checked the previous discussion document (11-13/1165r1) based on the the resolution. If a STA wants to receive a Probe Response frame from only a HT capable STA, the STA can transmit a Probe Request frame in HT PPDU format. Similarly VHT PPDU may be used for VHT AP responses Discussion: If the HT or VHT PPDU is transmitted, the transmission time of Probe Request will be longer: PLCP header of the HT PPDU adds at minimum 8 microseconds PLCP header of the VHT frame adds at minimum 12 microseconds But, the discussion is missing the critical point. As you know, the minimum MCS of HT and VHT PPDU is 6.5 Mbps. But, the minimum MCS of 11a/g (OFDM) is 6 Mbps. The minimum PSDU length of the Probe Request frame is at least about 75 octets. (MAC Header 28 octets, SSID element 2 octets, Supported Rates element 3 octets, HT Capabilities element 28 octets, FILS Request Parameters 3 octets, Extended Capabilities element 11 octets) So, if you use the HT or VHT PPDU, you can reduce the PSDU transmission time of at least 8us. The PLCP header overhead of the HT and VHT PPDU is not a problem. Rather than an overhead, you can achieve the gain by reducing the PSDU transmission time. | Remove a HT and VHT Support Criteria field from FILS Criteria field. Otherwise, please show me why those fields are still needed since I am not convincing the discussion result. | REJECTED (TGai General: 2014-07-16 23:27:04Z) - Reject. Using legacy PPDU format for probe request is better than using HT or VHT PPDU in terms of transmission time and coverage. So, it’s better to keep HT/VHT Criteria bit and transmit probe request in legacy PPDU. See detailed rationale in 11-14-0939 | EDITOR | 2014-07-SanDiego-17 | Approved |  |  |  |  | 2014-07-16 23:28 | TGai General
5141 | Yongho Seok | 201 | 2 | 10.44.3 | 94 | 30 | T | Y | 94 | 30 | 10.44.3 |  | J | Hitoshi Morioka |  | 76 | "The HLP Frame Encapsulation, described in clause 10.44.3.1 (Higher Layer Protocol Frame Encapsulation), shall be supported by all FILS capable STAs." Does a FILS capable STA include AP? Because the below sentence (Page 105 Line 55) are using two different terminologies for the non-AP STA and AP STA. "A FILS-capable STA and AP establish a shared key by exchanging Authentication frames." First, please clarify a FILS-capable STA. Second, why shall all STA support the HLP Frame Encapsulation? In a sub-clause 10.44.3.1, "If a non-AP STA uses the Higher Layer Protocol Frame Encapsulation, the non-AP STA constructs the FILS HLP Container element(s)." It seems that a non-AP STA can not support the HLP Frame Encapsulation if it does not want. | Remove the below sentence and insert a MIB variable for indicating the support of the HLP Frame Encapsulation. "The HLP Frame Encapsulation, described in clause 10.44.3.1 (Higher Layer Protocol Frame Encapsulation), shall be supported by all FILS capable STAs." | Reject. HLP Packet Encapsulation is required for speeding up the initial link setup. Both AP and non-AP STA shall support HLP Packet Encapsulation. Because, in case of Association Request, a non-AP STA encapsulates HLP packets and an AP decapsulates HLP packets. If the AP does not support HLP Packet Encapsulation, the HLP packets will be discarded despite non-AP STA's expectation. To "support" and to "use" are different. All FILS STAs, both AP and non-AP, shall support HLP Packet Encapsulation to decapsulate the HLP packets from received Association Request/Response. | EDITOR | 2014-07-SanDiego-01 | Approved |  |  |  |  | 2014-07-14 19:01 | TGai General
5142 | Yongho Seok | 201 | 2 | B.4.28 |  |  | G | Y |  |  | B.4.28 |  | V | Hitoshi Morioka |  | 100 | All 11ai features are mandatory except for FILS IP Address Configuration. The implementation complexity is too high. | Select the mandatory and the optional features in the Annex B. Otherwise, please explain why all FILS STA shall support all 11ai features. | REVISED (TGai General: 2014-07-17 16:16:15Z) -- adopt https://mentor.ieee.org/802.11/dcn/14/11-14-0950-02-00ai-annex-b-proposed-technical-changes.doc into the draft. | EDITOR |  | Approved | TGai General: 2014-05-09 18:05:02Z - Assigned to 2nd Editor to provide page and line numbers as well as a suggested assignee for further handling the comment. |  |  |  | 2014-07-17 16:17 | TGai General
5143 | Yongho Seok | 201 | 2 | 8.4.2.180 | 49 | 5 | T | Y | 49 | 5 | 8.4.2.180 |  | J | Hitoshi Morioka |  | 76 | The HLP MSDU field contains the MSDU of the HLP frame. Where is the definition of the HLP frame? In clause 3, I can only see the abbreviations of the HLP. The higher layer protocol is too vague. At least, please specify the format. | Specify the format of the HLP MSDU field as the LLC/SNAP format. | Reject. MSDU contains LLC/SNAP. See clause 5.1.4 of Draft P802.11REVmc_D2.8.pdf and ISO/IEC 8802-2. | EDITOR | 2014-07-SanDiego-01 | Approved |  |  |  |  | 2014-07-14 19:01 | TGai General
5144 | Yongho Seok | 201 | 2 | 8.4.2.180 | 48 | 54 | E | Y | 48 | 54 | 8.4.2.180 |  | A | Lee Armstrong |  | 121 | "Figure 8-401cy--FILS HLP Secure Container element format" The title of the Figure is not correct. | Change the title of the Figure as the following: "Figure 8-401cy--FILS HLP Container element format" | ACCEPTED (EDITOR: 2014-07-15 16:55:44Z)In D2.1 | EDITOR | 2014-07-SanDiego-24-Editorial | Approved |  |  |  |  | 2014-07-18 02:06 | TGai General
5145 | Yongho Seok | 201 | 2 | 10.1.4.3.2 | 75 | 51 | T | Y | 75 | 51 | 10.1.4.3.2 |  | V | Jarkko Kneckt |  | 91 | On the behalf of changing the active scanning procedure of the legacy STA, please make a new step. So, please do not modify the step j. And insert the new step l after the step k. One of my concerns: In the step f, "If the STA is a FILS STA, the STA should proceed to sub-step 1) of Step j) if the STA has received a broadcast addressed Probe Response or a Beacon or a Measurement Pilot or an FILS Discovery frame containing:" The step f is saying that the STA can receive a broadcast addressed Probe Response frame. And, the revised wording of the step j is saying that the STA shall process the received Probe Response frames regardless of the receiver address. But, I am not sure that the legacy STA can process the broadcast addressed Probe Response frame. Because all Probe Response frame is addressed to an individual STA before TGai. | Please do not modify the step j. And, insert the new step l for the active scanning procedure of the FILS STA after the step k. | REVISED. The step j has been pointed out to change the scanning procedures of the legacy STAs. This is not the purpose and the step j is now changed to contain procedures only for FILS STA. Legacy STA scanning operation is implemented to step h). A new step to contain the reporting of the discoveries in active scanning cannot be placed after the step k, because it would eliminate the possibility of immediate reporting of the discovered BSSs. The reporting options have been considered as important feature. The changes to solve the CID are shown in https://mentor.ieee.org/802.11/dcn/14/11-14-0765-07-00ai-scanning-text-for-d2-0-resolutions.docx. | EDITOR | 2014-07-SanDiego-14 | Approved |  |  |  |  | 2014-07-16 07:23 | TGai General
5146 | Yongho Seok | 201 | 2 | 10.1.4.3.4 | 80 | 34 | T | Y | 80 | 34 | 10.1.4.3.4 |  | J | Jarkko Kneckt |  | 91 | "A STA in which dot11FILSActivated is true that transmits a Probe Response frame shall either set the Address 1 field to the address of the STA that generated the probe request or shall set it to the broadcast address if the STA that generated the probe request is indicating FILS Capability." "Additionally, when an AP with dot11FILSActivated true, responds to a Probe Request frames containing a FILS Capability field in the Extended Capabilities element equal to 1, the AP shall transmit Probe Response frame in a PPDU using a rate other than a DSSS/CCK (Clause 16 or Clause 17) rate." According to the above two sentences, the AP shall transmit a broadcast addressed Probe Response frame in a PPDU using a rate other than a DSSS/CCK. When a legacy STA transmits a Probe Request frame that supports only a DSSS/CCK, the STA couldn't receive the Probe Response frame. It has a backward compatibility problem. | Don't transmit a broadcast addressed Probe Response frame if an FILS AP receives a Probe Request frame from the legacy STA. | REJECTED. The commenter is right that Probe Response should not be addressed to the broadcast addressed when the frame is transmitted to legacy STA. This operation is described in the 802.11ai D2.0 and no additional operaiton is needed. This text is present in 802.11ai:"The Address 1 field shall be set to the address of the STA that generated the probe request if the STA is not indicating FILS Capability." | EDITOR | 2014-07-SanDiego-14 | Approved |  |  |  |  | 2014-07-16 07:23 | TGai General
5147 | Yunsong Yang | 201 | 2 | 4.5.4.2 | 5 | 33 | E | N | 5 | 33 | 4.5.4.2 |  | A | Lee Armstrong |  | 71 | Typo in "wihout" | Change to "without" | ACCEPTED (EDITOR: 2014-05-15 00:46:27Z)In D2.1 | EDITOR | 2014-05-KOA-04 | Approved |  |  |  | 2,1 | 2014-10-21 15:43 | EDITOR
5148 | Yunsong Yang | 201 | 2 | 4.10.3.6 | 6 | 59 | E | N | 6 | 59 | 4.10.3.6 |  | A | Lee Armstrong |  | 71 | Typo in "conformation" | Change to "confirmation" | ACCEPTED (EDITOR: 2014-05-15 01:18:37Z)In D2.1 | EDITOR | 2014-05-KOA-04 | Approved |  |  |  | 2,1 | 2014-10-21 15:43 | EDITOR
5149 | Yunsong Yang | 201 | 2 | 8.4.1.11 | 34 | 38 | E | N | 34 | 38 | 8.4.1.11 |  | A | Lee Armstrong |  | 121 | Wrong subclause number | Change subclause number to "8.6.24". | ACCEPTED (EDITOR: 2014-07-10 16:21:09Z)In D2.1 | EDITOR | 2014-07-SanDiego-24-Editorial | Approved |  |  |  |  | 2014-10-21 15:43 | EDITOR
5150 | Yunsong Yang | 201 | 2 | 8.4.2.185 | 58 | 34 | E | N | 58 | 34 | 8.4.2.185 |  | A | Lee Armstrong |  | 121 | The sentence "... the length field is a single" is incomplete. | Change it to "... the length field is a single octet. | ACCEPTED (EDITOR: 2014-07-15 22:25:36Z)In D2.1 | EDITOR | 2014-07-SanDiego-24-Editorial | Approved |  |  |  |  | 2014-10-21 15:43 | EDITOR
5151 | Yunsong Yang | 201 | 2 | 9.41 | 71 | 39 | T | N | 71 | 39 | 9,41 |  | V | Dan Harkins |  | 69 | It is unclear what it meant by "A Fragment element shall not be fragmented." | Replace the quoted sentence with (or add) the sentence "All Fragment elements of the same leading element shall be transmitted using the same MMPDU." | revised: text has been added saying that the fragmented element and all fragment elements are transmitted in the same MMPDU. Note to editor: text changes shown in https://mentor.ieee.org/802.11/dcn/14/11-14-0672-00-00ai-frag-reass-cids.docx | EDITOR | 2014-05-KOA-02 | Approved |  |  |  |  | 2014-10-21 15:43 | EDITOR
5152 | Yunsong Yang | 201 | 2 | 10.44.3.2 | 95 | 47 | T | Y | 95 | 47 | 10.44.3.2 |  | A | Santosh Abraham |  | 75 | "An AP" should be "A non-AP STA" since only non-AP STAs can initiate association request. | Change "An AP" to "A non-AP STA". | Accept | EDITOR |  | Approved |  |  |  |  | 2014-10-21 15:43 | EDITOR
5153 | Yunsong Yang | 201 | 2 | 10.44.3.2 | 95 | 48 | E | N | 95 | 48 | 10.44.3.2 |  | A | Lee Armstrong |  | 121 | The word "of" in "A STA sends a FILS IP Address Assignemtn element of" should be "in". | Change "of" to "in". | ACCEPTED (EDITOR: 2014-07-16 20:58:34Z) | EDITOR | 2014-07-SanDiego-24-Editorial | Approved |  |  |  |  | 2014-10-21 15:43 | EDITOR
5154 | Yunsong Yang | 201 | 2 | 10.44.3.2 | 95 | 64 | E | N | 95 | 64 | 10.44.3.2 |  | A | Lee Armstrong |  | 121 | We don't use the term "IP Address Request TLV" any more. | Replace it with "FILS IP Address Assignment element". | ACCEPTED (EDITOR: 2014-07-16 20:59:15Z) | EDITOR | 2014-07-SanDiego-24-Editorial | Approved |  |  |  |  | 2014-10-21 15:43 | EDITOR
5155 | Yunsong Yang | 201 | 2 | 11.5.1.3.2 | 100 | 42 | E | N | 100 | 42 | 11.5.1.3.2 |  | A | Lee Armstrong |  | 121 | The sentence seems imcomplete if "IEEE Std 802.11" is deleted. | Undo the deletion. | ACCEPTED (EDITOR: 2014-07-16 21:08:02Z) | EDITOR | 2014-07-SanDiego-24-Editorial | Approved |  |  |  |  | 2014-10-21 15:43 | EDITOR
5156 | Yunsong Yang | 201 | 2 | 11.11.2.4.2 | 113 | 29 | T | Y | 113 | 29 | 11.11.2.4.2 |  | V | Dan Harkins |  | 96 | The Key Delivery element is included directly (not through the FILS Secure Container) in the Association Response frame. | Delete "FILS Secure Container (.....) of". | revised: it goes in the key delivery element. | EDITOR | 2014-07-SanDiego-18 | Approved |  |  |  |  | 2014-10-21 15:43 | EDITOR
5157 | Yunsong Yang | 201 | 2 | 11.11.2.4.2 | 114 | 49 | E | N | 114 | 49 | 11.11.2.4.2 |  | A | Lee Armstrong |  | 121 | Wrong reference and subclause number for Key Deliver element. | Change "8.4.2.180 (FILS HLP Container element)" to "8.4.2.182 (Key Delivery element)". | ACCEPTED (EDITOR: 2014-07-17 00:07:24Z) | EDITOR | 2014-07-SanDiego-24-Editorial | Approved |  |  |  |  | 2014-10-21 15:43 | EDITOR
5178 | Ganesh Venkatesan | 201 | 2 |  |  |  | E | Y | 6 |  | 4.10.3.6 |  | V | Dan Harkins |  | 96 | Inconsistency in identifying the FILS Authentication methods. Cl. 4.5.4.2 describes it as follows: "FILS authentication uses three alternative procedures: (1) FILS shared key authentication method performed wihout perfect forward security (PFS), (2) FILS shared key authentication method performed with PFS, and (3) FILS public key authentication but with PFS (see Table 8-60a (Values of FILS Authentication Type field)).", while Cl. 4.10.3.6 describes it as follows: "Three FILS authentication methods are defined: (1) FILS shared key authentication performed without perfect forward security (PFS) (2) FILS shared key authentication method performed with PFS, and (3) FILS public key authentication method with PFS (see Table 8-60a (Values of FILS Authentication Type field))." | Make the description consistent. In general, it is not a good idea to repeat the same information in two different parts of the specification. Do the description in one (preferably 4.10.3.6) and refer to it in other places. This will solve the maintenance nightmare of having to make sure that the description stay consistent. | revised: made description in 4.5.4.2 more general. | EDITOR | 2014-07-SanDiego-18 | Approved | TGai General: 2014-05-12 04:35:12Z - Note -- comment received from commenter after the LB deadline passed. Per discussion in the 802.11 CAC on May 11, 2014, they should be marked as late and should not be associated with a vote (i.e. be marked as must-not-be-satisfied).. |  |  |  | 2014-07-16 23:35 | TGai General
5179 | Ganesh Venkatesan | 201 | 2 |  |  |  | T | Y | 8 |  | 4.10.7 | 4191 | V | Dan Harkins |  | 96 | What is an "initial Authenticaion Frame"? Is this the first one the STA ever sends to the AP? Is this an Authentication Request frame? "… in its Authentication frame back to the STA." what frame is referenced here? | Reword to clearly identify the frames that are referred to in the descriptionof the protocol -- Initial Authentication frame could the Authentication Request frame from the STA to the AP after the STA and AP have authenticated each other previously and have chosen to cache the corresponding PMKSA. "Authentication frame back to the STA" should be "Authentication Response frame to the STA" | revised:deleted problematic text since there is only one authentication frame sent by each party to the protocol. This CID is a dupplicate of 4191. | EDITOR | 2014-07-SanDiego-18 | Approved | TGai General: 2014-05-12 04:35:12Z - Note -- comment received from commenter after the LB deadline passed. Per discussion in the 802.11 CAC on May 11, 2014, they should be marked as late and should not be associated with a vote (i.e. be marked as must-not-be-satisfied).. |  |  |  | 2014-07-16 23:35 | TGai General
5180 | Ganesh Venkatesan | 201 | 2 |  |  |  | T | Y | 13 |  | 6.3.3.4.3 |  | V | Jarkko Kneckt |  | 91 | "This primitive is generated by the SME as means of stopping all ongoing active or passive scan processes in the STA." does this primitive stop either the passive or the active scan but not both? | If the scan process can be both active and passive, replace "or" with "and". If not, fix 6.3.3.4.4 to "This request terminates all active or passive ongoing scan procedures." | REVISED. This comment is similar to CID4113. The wording stop scanning seems to be more suitable, than terminate scanning. The smaller change to the text is :Replace "as a means of stopping" with "in order to stop". | EDITOR | 2014-07-SanDiego-14 | Approved | TGai General: 2014-05-12 04:35:12Z - Note -- comment received from commenter after the LB deadline passed. Per discussion in the 802.11 CAC on May 11, 2014, they should be marked as late and should not be associated with a vote (i.e. be marked as must-not-be-satisfied).. |  |  |  | 2014-07-16 07:23 | TGai General
5181 | Ganesh Venkatesan | 201 | 2 |  |  |  | T | Y |  |  | Clause 6 |  | V | Jarkko Kneckt |  | 91 | Use of "This parameter is optionally present when dot11FILSActivated is true" and "The parameter is optionally present only if dot11FILSActivated is true" | In updates to Clause-6, both the statements are used and in some cases (for instrance APConfigurationChangeCount in 6.3.3.2.2) dies not have any dependency on dot11FILSActivated being true. Verify that all FILS specific parameters are confitional on dot11FILSActivated being true and the appropriate condition (optionally present versus optionally present only) is used. | REVISED. The comment is correct. Add sentence: "This parameter is optionally present is dot11FILSActivated is true". The chagnes are shown in https://mentor.ieee.org/802.11/dcn/14/11-14-0765-07-00ai-scanning-text-for-d2-0-resolutions.docx. | EDITOR | 2014-07-SanDiego-14 | Approved | TGai General: 2014-05-12 04:35:12Z - Note -- comment received from commenter after the LB deadline passed. Per discussion in the 802.11 CAC on May 11, 2014, they should be marked as late and should not be associated with a vote (i.e. be marked as must-not-be-satisfied).. |  |  |  | 2014-07-16 07:23 | TGai General
5182 | Ganesh Venkatesan | 201 | 2 |  |  |  | T | Y | 26 |  | 8.3.3.5 |  | J | Dan Harkins |  | 105 | Can a dot11FILSActivated STA perform a non-FILS Association with an AP? Same applies for Association Response, Reassociation Request and Reassociation Response frame descriptions. | If so, in Table 8-26 the "notes" entry for FILS Session parameter in the Association Request frame should state that the FILS Session parameter is optionally present when dot11FILSActivated is true. | REJECTED (TGai General: 2014-07-17 17:34) no. If dot11FILSActivated STA is true, the STA is doing FILS. | EDITOR | 2014-07-SanDiego-21 | Approved | TGai General: 2014-05-12 04:35:12Z - Note -- comment received from commenter after the LB deadline passed. Per discussion in the 802.11 CAC on May 11, 2014, they should be marked as late and should not be associated with a vote (i.e. be marked as must-not-be-satisfied).. |  |  |  | 2014-07-17 19:05 | TGai General
5183 | Ganesh Venkatesan | 201 | 2 |  |  |  | T | Y | 27 | 34 | 8.3.3.6 | 4634 | J | Dan Harkins |  | 105 | Key Delivery parameter in Association Response frame body has in its Notes column "present if dot11FILSActivated is true". Is this always present if dot11FILSActivated is true? | If so, the Notes should state "only present if dot11FILSActivated is True". What about the case when a dot11FILSActvated device is doing a legacy association? | REJECTED (TGai General: 2014-07-17 17:22:20Z) -- if dot11FILSActivated is true, the STA is doing FILS which implies that the field is present. | EDITOR | 2014-07-SanDiego-21 | Approved | TGai General: 2014-07-17 17:36:07Z - Copied from CID 4634 |  |  |  | 2014-07-17 19:05 | TGai General
5184 | Ganesh Venkatesan | 201 | 2 |  |  |  | E | Y |  |  | 8.4.2.26 |  | V | Jeongki Kim |  | 117 | The Editor instruction says "add a new row to Table 8-103 while the table is labeled Table 8-115 | fix the editor instruction and the Table caption to be consistent. | REVISED (Tgai General: 2014-07-17 22:21:52Z) -- the table numbers have changed while producing D2.0 and the referenced table had the wrong number. The Editor fixed this issues (deleting the numbers from the instructions.) | EDITOR | LB201 Late Comments | Approved | TGai General: 2014-05-12 04:35:12Z - Note -- comment received from commenter after the LB deadline passed. Per discussion in the 802.11 CAC on May 11, 2014, they should be marked as late and should not be associated with a vote (i.e. be marked as must-not-be-satisfied).. |  |  |  | 2014-07-17 22:25 | TGai General
5185 | Joe Kwak | 201 | 2 |  |  |  | E | N | 77 | 33 | 10.1.4.3.2 |  | V | Jarkko Kneckt |  | 91 | Unclear english. | Change "indicated in the elements and is" to "indicated in the elements that were" | REVISED. The whole text is not needed and it is not present in the 802.11mc D3.0 standard. Change the text as shown in https://mentor.ieee.org/802.11/dcn/14/11-14-0765-07-00ai-scanning-text-for-d2-0-resolutions.docx. | EDITOR | 2014-07-SanDiego-14 | Approved | TGai General: 2014-05-12 04:35:12Z - Note -- comment received from commenter after the LB deadline passed. Per discussion in the 802.11 CAC on May 11, 2014, they should be marked as late and should not be associated with a vote (i.e. be marked as must-not-be-satisfied).. |  |  |  | 2014-07-16 07:23 | TGai General
5186 | Joe Kwak | 201 | 2 |  |  |  | T | N | 77 | 47 | 10.1.4.3.2 |  | A | Jarkko Kneckt |  | 91 | Scan confirm should include all scanned data. | Change "BSSDescriptionSet" to "with one or more BSSDescriptionSet, BSSDescriptionFromFDSet, or BSSDescriptionFrom- MeasurementPilotSet" | ACCEPTED. | EDITOR | 2014-07-SanDiego-14 | Approved | TGai General: 2014-05-12 04:35:12Z - Note -- comment received from commenter after the LB deadline passed. Per discussion in the 802.11 CAC on May 11, 2014, they should be marked as late and should not be associated with a vote (i.e. be marked as must-not-be-satisfied).. |  |  |  | 2014-07-16 07:23 | TGai General
5187 | Joe Kwak | 201 | 2 |  |  |  | T | N | 43 | 40 | 8.4.2.174 |  | J | Jarkko Kneckt |  | 91 | Confusion about units for MaxChannelTime field in FILS request Parameters. | Chanlge "contains" to "is set to 5 times". Change "represented" to " primitive. The MaxChannelTime field is represented" | REJECTED. The value remains the same regardless of the units that are used. The proposed 5 times the value is easily confused that the duration would be multiplied. | EDITOR | 2014-07-SanDiego-14 | Approved | TGai General: 2014-05-12 04:35:12Z - Note -- comment received from commenter after the LB deadline passed. Per discussion in the 802.11 CAC on May 11, 2014, they should be marked as late and should not be associated with a vote (i.e. be marked as must-not-be-satisfied).. |  |  |  | 2014-07-16 07:23 | TGai General
5188 | Joe Kwak | 201 | 2 |  |  |  | T | N | 43 | 41 | 8.4.2.174 |  | V | Jarkko Kneckt |  | 91 | Transmitter cannot receive Probe Responses. | Change "transmitter" to "receiver". | REVISED. The term transmitter may be missleading. The transmitter should be the transmitter of hte probe request frame and it should be specified in more details. Change the sentence: "It presents the time that the transmitter of the Probe Request frame " | EDITOR | 2014-07-SanDiego-14 | Approved | TGai General: 2014-05-12 04:35:12Z - Note -- comment received from commenter after the LB deadline passed. Per discussion in the 802.11 CAC on May 11, 2014, they should be marked as late and should not be associated with a vote (i.e. be marked as must-not-be-satisfied).. |  |  |  | 2014-07-16 07:23 | TGai General
5189 | Joe Kwak | 201 | 2 |  |  |  | T | N | 74 | 21 | 10.1.4.2.2 |  | V | Jarkko Kneckt |  | 91 | FILS should not modify DMG-only clauses. | Delete lines 20-34. | REVISED. Agree in principle that FILS does not modify hte scanning of the DMG STAs. The scanning of the DMG STAs is defined in clause 10.1.4.3.3. 802.11ai does not change the content of this clause. The solution is implemented in https://mentor.ieee.org/802.11/dcn/14/11-14-0765-07-00ai-scanning-text-for-d2-0-resolutions.docx. | EDITOR | 2014-07-SanDiego-14 | Approved | TGai General: 2014-05-12 04:35:12Z - Note -- comment received from commenter after the LB deadline passed. Per discussion in the 802.11 CAC on May 11, 2014, they should be marked as late and should not be associated with a vote (i.e. be marked as must-not-be-satisfied).. |  |  |  | 2014-07-16 07:23 | TGai General
5190 | Joe Kwak | 201 | 2 |  |  |  | T | N | 77 | 57 | 10.1.4.2.2 |  | V | Jarkko Kneckt |  | 91 | FiLS should not modify IBSS behavior. | Delete line 57. | REVISED. The topic is related Organization of the clause structure of clause 10.1.4.3.2. The comment is resolved in CID4010. The place of the referenced text is moved, no changes to IBSS functionality is created. The solution is implemented in https://mentor.ieee.org/802.11/dcn/14/11-14-0765-07-00ai-scanning-text-for-d2-0-resolutions.docx. | EDITOR | 2014-07-SanDiego-14 | Approved | TGai General: 2014-05-12 04:35:12Z - Note -- comment received from commenter after the LB deadline passed. Per discussion in the 802.11 CAC on May 11, 2014, they should be marked as late and should not be associated with a vote (i.e. be marked as must-not-be-satisfied).. |  |  |  | 2014-07-16 07:23 | TGai General
5191 | Joe Kwak | 201 | 2 |  |  |  | E | N | 78 | 30 | 10.1.4.3.3 |  | V | Jarkko Kneckt |  | 91 | Poor English. | Change "equal true" to "equal to true". | REVISED. The 802.11mc D3.0 has changed the locaton of hte text of the clause. Change the text to read: "l) The STA is a FILS STA" as shown in https://mentor.ieee.org/802.11/dcn/14/11-14-0765-07-00ai-scanning-text-for-d2-0-resolutions.docx. | EDITOR | 2014-07-SanDiego-14 | Approved | TGai General: 2014-05-12 04:35:12Z - Note -- comment received from commenter after the LB deadline passed. Per discussion in the 802.11 CAC on May 11, 2014, they should be marked as late and should not be associated with a vote (i.e. be marked as must-not-be-satisfied).. |  |  |  | 2014-07-16 07:23 | TGai General
5192 | Joe Kwak | 201 | 2 |  |  |  | E | N | 78 | 30 | 10.1.4.3.3 |  | V | Jarkko Kneckt |  | 91 | Needs clarification, not repetition. | Change "to Probe Request" to "with Probe Response". | REVISED. The AP may use Beacon as a response to the Probe Request. The statement that only Probe Response is used as a response is missleading. The base standard will change to 802.11 mc 3.0. The referenced text is not present any more. This change is shown in https://mentor.ieee.org/802.11/dcn/14/11-14-0765-07-00ai-scanning-text-for-d2-0-resolutions.docx. | EDITOR | 2014-07-SanDiego-14 | Approved | TGai General: 2014-05-12 04:35:12Z - Note -- comment received from commenter after the LB deadline passed. Per discussion in the 802.11 CAC on May 11, 2014, they should be marked as late and should not be associated with a vote (i.e. be marked as must-not-be-satisfied).. |  |  |  | 2014-07-16 07:23 | TGai General
5193 | Joe Kwak | 201 | 2 |  |  |  | E | N | 78 | 54 | 10.1.4.3.3 |  | A | Jarkko Kneckt |  | 91 | Extraneous, unnecessary qualifier. | Delete "as described in … element)". | ACCEPTED. | EDITOR | 2014-07-SanDiego-14 | Approved | TGai General: 2014-05-12 04:35:12Z - Note -- comment received from commenter after the LB deadline passed. Per discussion in the 802.11 CAC on May 11, 2014, they should be marked as late and should not be associated with a vote (i.e. be marked as must-not-be-satisfied).. |  |  |  | 2014-07-16 07:23 | TGai General
5194 | Joe Kwak | 201 | 2 |  |  |  | T | N | 78 | 57 | 10.1.4.3.3 |  | V | Jarkko Kneckt |  | 91 | Known OUIs are not included in MLME-START | Need to define what is meant by known OUIs. | REVISED. The D1.3 of hte 802.11ai should include the resolutions provided in the submission 13-1497r4. The elements are included again the Known OUIs to MLME-START.request. | EDITOR | 2014-07-SanDiego-14 | Approved | TGai General: 2014-05-12 04:35:12Z - Note -- comment received from commenter after the LB deadline passed. Per discussion in the 802.11 CAC on May 11, 2014, they should be marked as late and should not be associated with a vote (i.e. be marked as must-not-be-satisfied).. |  |  |  | 2014-07-16 07:23 | TGai General
5195 | Joe Kwak | 201 | 2 |  |  |  | E | N | 81 | 7 | 10.1.4.3.5 |  | V | Jeongki Kim |  | 94 | Extraneous, unnecessary qualifier. | Delete sentence beginning "These AP Configuration ...". | REVISED (TGai General: 2014-07-16 23:03:15Z) - Revised. Adopt the Proposed Remedy #1 in contribution 14/0741r3. (https://mentor.ieee.org/802.11/dcn/14/11-14-0741-03-00ai-lb201-cids-for-10.1.4.3.5.doc ) | EDITOR | 2014-07-SanDiego-16 | Approved | TGai General: 2014-05-12 04:35:12Z - Note -- comment received from commenter after the LB deadline passed. Per discussion in the 802.11 CAC on May 11, 2014, they should be marked as late and should not be associated with a vote (i.e. be marked as must-not-be-satisfied).. |  |  |  | 2014-07-16 23:04 | TGai General
5196 | Joe Kwak | 201 | 2 |  |  |  | E | N | 81 | 10 | 10.1.4.3.5 |  | V | Jeongki Kim |  | 94 | Needs clarification. | Change "include AP-CSN element, excluding" to "includes an AP-CSN element, but excludes" | Revised. Adopt the Proposed Remedy #1 in contribution 14/0741r3. (https://mentor.ieee.org/802.11/dcn/14/11-14-0741-03-00ai-lb201-cids-for-10.1.4.3.5.doc ) | EDITOR | 2014-07-SanDiego-16 | Approved | TGai General: 2014-05-12 04:35:12Z - Note -- comment received from commenter after the LB deadline passed. Per discussion in the 802.11 CAC on May 11, 2014, they should be marked as late and should not be associated with a vote (i.e. be marked as must-not-be-satisfied).. |  |  |  | 2014-07-16 21:42 | TGai General
5197 | Joe Kwak | 201 | 2 |  |  |  | T | N | 81 | 14 | 10.1.4.3.5 |  | A | Jeongki Kim |  | 94 | Should keept timestamp to record age of info set. | Delete line 14.yh | ACCEPTED (TGai General: 2014-07-16 21:36:04Z) | EDITOR | 2014-07-SanDiego-16 | Approved | TGai General: 2014-05-12 04:35:12Z - Note -- comment received from commenter after the LB deadline passed. Per discussion in the 802.11 CAC on May 11, 2014, they should be marked as late and should not be associated with a vote (i.e. be marked as must-not-be-satisfied).. |  |  |  | 2014-07-16 21:36 | TGai General
5198 | Joe Kwak | 201 | 2 |  |  |  | T | N | 81 | 50 | 10.1.4.3.5 |  | V | Jeongki Kim |  | 94 | Incorrect reference. | Change to 8.4.2.178 | Revise: Adopt the Proposed Remedy #2 in contribution 14/0741r3. (https://mentor.ieee.org/802.11/dcn/14/11-14-0741-03-00ai-lb201-cids-for-10.1.4.3.5.doc ) | EDITOR | 2014-07-SanDiego-16 | Approved | TGai General: 2014-05-12 04:35:12Z - Note -- comment received from commenter after the LB deadline passed. Per discussion in the 802.11 CAC on May 11, 2014, they should be marked as late and should not be associated with a vote (i.e. be marked as must-not-be-satisfied).. |  |  |  | 2014-07-16 21:49 | TGai General
5199 | Joe Kwak | 201 | 2 |  |  |  | T | N | 90 | 27 | 10.25.3.2.1 |  | V | George Calcev |  | 88 | Since Query AP List is bidirectional, the response must also be bidirectional. | Change both "T" and "R" to "T,R". | Revised. A STA does not receive a query for the AP List therefore is only T. Therefore and AP will have R. Change the Query AP List as only T for a non -AP STA and change the response as R for AP. Adopt the changes as shown in https://mentor.ieee.org/802.11/dcn/14/11-14-0813-03-00ai-comment-resolutions-for-cag-version-number-text-changes.docx. | EDITOR | 2014-07-SanDiego-13 | Approved | TGai General: 2014-05-12 04:35:12Z - Note -- comment received from commenter after the LB deadline passed. Per discussion in the 802.11 CAC on May 11, 2014, they should be marked as late and should not be associated with a vote (i.e. be marked as must-not-be-satisfied).. |  |  |  | 2014-07-16 07:04 | TGai General
5200 | Joe Kwak | 201 | 2 |  |  |  | E | N | 91 | 45 | 10.43.8 |  | J | Santosh Pandey |  | 92 | Delete meaningless sentence. | Delete sentence starting " Multiple Neighbor…". | Reject. The sentence was added earlier due to comments (and even in current draft, e.g. CID 4237) to clarify that there can be multiple neighbor reports for the same channel number. | EDITOR | 2014-07-SanDiego-15 | Approved | TGai General: 2014-05-12 04:35:12Z - Note -- comment received from commenter after the LB deadline passed. Per discussion in the 802.11 CAC on May 11, 2014, they should be marked as late and should not be associated with a vote (i.e. be marked as must-not-be-satisfied).. |  |  |  | 2014-07-16 07:28 | TGai General
5201 | Joe Kwak | 201 | 2 |  |  |  | T | N | 93 | 64 | 10.43.8 |  | V | Lee Armstrong |  | 137 | Incorrect reference. | Change "8-399" to "8-434". | Revised, “Change " Figure 8-399(Access Network Options field format)." to " Figure 8-435 (Access Network Options field format)” | EDITOR | 2014-07-SanDiego-24-Editorial | Approved | TGai General: 2014-05-12 04:35:12Z - Note -- comment received from commenter after the LB deadline passed. Per discussion in the 802.11 CAC on May 11, 2014, they should be marked as late and should not be associated with a vote (i.e. be marked as must-not-be-satisfied).. |  |  |  | 2014-09-17 13:42 | EDITOR
5202 | Joe Kwak | 201 | 2 |  |  |  | T | N | 68 | 5 | 8.6.8.34 |  | V | Lee Armstrong |  | 121 | Incorrect reference. | Change "8-399" to "8-434". | REVISED (EDITOR: 2014-07-16 02:46:37Z)In D2.1. You missed it, that was an old number and clause/figure/table numbers change with each revision of the base document and all amendments. The current number is 8-435 which will be reflected in our draft. These all get automatically updated with each revision of the draft. | EDITOR | 2014-07-SanDiego-24-Editorial | Approved | TGai General: 2014-05-12 04:35:12Z - Note -- comment received from commenter after the LB deadline passed. Per discussion in the 802.11 CAC on May 11, 2014, they should be marked as late and should not be associated with a vote (i.e. be marked as must-not-be-satisfied).. |  |  |  | 2014-07-18 02:06 | TGai General
5203 | Joe Kwak | 201 | 2 |  |  |  | E | N | 95 | 10 | 10.44.3.1 |  | A | Hitoshi Morioka |  | 76 | Inapplicable adverb. | Delete "silently". | Accept. | EDITOR | 2014-07-SanDiego-01 | Approved | TGai General: 2014-05-12 04:35:12Z - Note -- comment received from commenter after the LB deadline passed. Per discussion in the 802.11 CAC on May 11, 2014, they should be marked as late and should not be associated with a vote (i.e. be marked as must-not-be-satisfied).. |  |  |  | 2014-07-14 19:01 | TGai General
5204 | Joe Kwak | 201 | 2 |  |  |  | E | N | 95 | 18 | 10.44.3.1 |  | A | Hitoshi Morioka |  | 76 | Inapplicable adverb. | Delete "silently". | Accept. | EDITOR | 2014-07-SanDiego-01 | Approved | TGai General: 2014-05-12 04:35:12Z - Note -- comment received from commenter after the LB deadline passed. Per discussion in the 802.11 CAC on May 11, 2014, they should be marked as late and should not be associated with a vote (i.e. be marked as must-not-be-satisfied).. |  |  |  | 2014-07-14 19:01 | TGai General
5205 | Joe Kwak | 201 | 2 |  |  |  | T | N | 95 | 28 | 10.44.3.1 |  | V | Hitoshi Morioka |  | 76 | Missing encapsulation procedure? | Provide encapsulation procedure, or delete reference to it. | Revised. Insert the following sentences at the end of the second paragraph of clause 10.44.3.1.: "The encapsulation procedure is following. 1) The non-AP STA prepares MSDU(s) for HLP. 2) The non-AP STA fills FILS HLP Container element(s) with the destination MAC address, the source MAC address and the MSDU. The source MAC address shall be the MAC address of the non-AP STA. 3) The non-AP STA includes the FILS HLP Container element(s) into the Association/Reassociation request frame." Replace "described previously" with "following" at P95L29. And insert follwoing sentences.: "1) The AP fills FILS HLP Container element(s) with the destination MAC address, the source MAC address and the HLP MSDU field for each MSDU. The source MAC address shall be the source MAC address of the received HLP packet. The destination MAC address shall be the MAC address of the non-AP STA or a group address. 2) The AP includes the FILS HLP Container element(s) into the Association/Reassociation response frame." | EDITOR | 2014-07-SanDiego-01 | Approved | TGai General: 2014-05-12 04:35:12Z - Note -- comment received from commenter after the LB deadline passed. Per discussion in the 802.11 CAC on May 11, 2014, they should be marked as late and should not be associated with a vote (i.e. be marked as must-not-be-satisfied).. |  |  |  | 2014-07-14 19:01 | TGai General
6000 | Adrian Stephens | 204 | 3 | 8.6.8.38 | 70 | 50 | G | Y | 70 | 50 | 8.6.8.38 |  |  | Xiaofei Wang |  |  | My earlier comment (CID) states: "Table 8-273b ignores 60GHz and the various TVWS bandwidths. Can FILS be used in combination with these technologies or not?". The resolution does not address TVWS. Please provide a responsive resolution - i.e. one that addresses the whole comment, not part of it. | Either justify non-support for TVWS, or add it to the note highlighting exclusion. |  | TGai General | Telco-2014-10-21 | [5 empty] | 2014-10-21 15:50 | TGai General
6001 | Adrian Stephens | 204 | 3 |  |  |  | G | Y | [5 empty] | Xiaofei Wang |  |  | My earlier comment 4024 about lack of compliance groups was rejected on the basis of "no actionable text change". Please add compliance statements for MIB variables. Also note that the MDR process requires this, so you might as well find a victim/volunteer now. | Add missing groups and compliance statement. |  | TGai General | [6 empty] | 2014-10-21 15:50 | TGai General
6002 | Adrian Stephens | 204 | 3 |  |  |  | G | Y | [5 empty] | Xiaofei Wang |  |  | My earlier comment 4025 about MIB syntax errors was rejected on the basis of "no actionable text change". Please address the issues cited. Also note that the MDR process requires this, so you might as well find a victim/volunteer now. | Add missing groups and compliance statement. |  | TGai General | [6 empty] | 2014-10-21 15:50 | TGai General
6003 | Adrian Stephens | 204 | 3 |  | 22 | 22 | E | Y | 22 | 22 |  |  | V |  |  | 164 | "A property of the key agreement protocol that insures that a session key" - presumably TGai will also indicate where I can buy this insurance? | insures -> ensures Please also note that use of "ensures" is deprecated, because it appears to offer a performance guarantee. If possible reword the sentence to avoid this word - an, no, replacing it with the wrong word "insures" is not good enough :0). | REVISED (EDITOR: 2014-11-03 17:19:25Z) | EDITOR | 2014-11-SanAntonio-09-editorial | Approved |  |  | In D3.1 | 3,1 | 2014-11-06 14:02 | EDITOR
6004 | Adrian Stephens | 204 | 3 | 3.2 | 3 | 36 | E | Y | 3 | 36 | 3,2 |  | A |  |  | 164 | "in order to discover suitable AP for association" | Insert an article | ACCEPTED (EDITOR: 2014-11-01 15:53:36Z) | EDITOR | 2014-11-SanAntonio-09-editorial | Approved |  |  | In D3.1 | 3,1 | 2014-11-06 14:02 | EDITOR
6005 | Adrian Stephens | 204 | 3 | 3.2 | 3 | 50 | E | N | 3 | 50 | 3,2 |  | A |  |  | 164 | "FILS association: Type of association used in Fast Initial Link Setup" - definitions start with an article | Add any missing articles to definitions | ACCEPTED (EDITOR: 2014-11-01 15:51:42Z) | EDITOR | 2014-11-SanAntonio-09-editorial | Approved |  |  | In D3.1 | 3,1 | 2014-11-06 14:02 | EDITOR
6006 | Adrian Stephens | 204 | 3 | 3.2 | 3 | 60 | E | Y | 3 | 60 | 3,2 |  | A |  |  | 164 | AP/ discovery - typo? | remove oblique | ACCEPTED (EDITOR: 2014-11-01 15:42:55Z) | EDITOR | 2014-11-SanAntonio-09-editorial | Approved |  |  | In D3.1 | 3,1 | 2014-11-06 14:02 | EDITOR
6007 | Adrian Stephens | 204 | 3 |  | 42 | 23 | E | Y | 42 | 23 | [6 empty] | "The Filtered Neighbor AP subfield is 1 bit in length. It ... This field is valid ..." Use field/subfield consistently. The rule is if is it a component of a field it is a subfield. | field -> subfield in this instance. Check all uses of field in your Clause 8 insertions and replace with subfield according to the rule stated in the comment. |  | EDITOR | [6 empty] | 2014-10-15 09:01 | EDITOR
6008 | Adrian Stephens | 204 | 3 |  | 41 | 41 | E | Y | 41 | 41 |  |  | A |  |  | 164 | This method of showing a variable nubmer of instances of a field is awkward. REVmc will be moving away from this style. | Replace the multiple TBTT Information field with a "TBSS Information Fields" field, with description "contains one or more TBTT Information fields" and size variable. | ACCEPTED (EDITOR: 2014-11-03 21:07:23Z) | EDITOR | 2014-11-SanAntonio-09-editorial | Approved |  |  | In D3.1 | 3,1 | 2014-11-06 14:02 | EDITOR
6009 | Adrian Stephens | 204 | 3 |  | 43 | 14 | G | Y | 43 | 14 |  |  | V | Santosh Pandey |  | 154 | Where is CRC-32 defined? | Add reference to where this function is defined | REVISED Modify the end of paragraph to read "where: SSID is the SSID field of the SSID element of the neighboring AP. CRC-32 is as defined in 8.2.4.8 FCS field. " | EDITOR | 2014-11-SanAntonio-08 | Approved |  |  | In D3.1 | 3,1 | 2014-12-11 15:48 | EDITOR
6010 | Adrian Stephens | 204 | 3 | 8.4.2.172 | 43 | 64 | G | Y | 43 | 64 | 8.4.2.172 |  |  | George Calcev |  | 166 | "The Common ANQP Group (CAG) is a group of ANQP elements, which do not change on a rapid basis". Please learn the difference between "that" and "which". While syntactially correct, "that" is the correct word here, because "do not change" is part of the definition of a CAG. | ", which" -> "that" | REVISED: resolved as shown in 11-1-1507r2. The group sees the point taken in the comment and considered it in general while revising the corresponding section as part of resolving several comments made agains the clause | EDITOR |  | Approved | TGai General: 2014-11-06 14:44:21Z - Needed to adjust the resolution as incorporating several changes due to comment resolutions as shown in the document cited in the resolution required the resolution to be revised.. |  | TGai General: 2014-11-06 14:44:21Z taken from editor. (Resn Status, Motion #) were (A, 149). | 3,1 | 2014-12-17 20:06 | EDITOR
6011 | Adrian Stephens | 204 | 3 |  | 44 | 17 | E | Y | 44 | 17 |  |  | V |  |  | 164 | "unsigned positive integer" - department of redundancy department | I think you need want to say "non-zero" here, given the awkwardness at line 25 where STAs have to "neglect" values transmitted by non-compliant implementations! | REVISED (EDITOR: 2014-11-04 14:15:51Z) | EDITOR | 2014-11-SanAntonio-09-editorial | Approved |  |  | In D3.1 | 3,1 | 2014-11-06 14:02 | EDITOR
6012 | Adrian Stephens | 204 | 3 |  | 44 | 25 | E | Y | 44 | 25 |  |  |  | Yunsong Yan |  | 166 | CAG Version is always positive, therefore a value ofzero in this field will be neglected by the receiving STA. | As a matter of policy, we do not describe what a STA does when it receives a non-compliant frame. This sentence attempts (badly) to do just that. Delete this sentence and add "The value zero is reserved." at the end of 44.18. | REVISED: resolved as shown in 11-1-1507r2. The group sees the point taken in the comment and considered it in general while revising the corresponding section as part of resolving several comments made agains the clause | EDITOR |  | Approved | TGai General: 2014-11-06 14:44:21Z - Needed to adjust the resolution as incorporating several changes due to comment resolutions as shown in the document cited in the resolution required the resolution to be revised.. Taken out of editorial pool |  | In D3.1 | 3,1 | 2014-11-06 14:44 | TGai General
6013 | Adrian Stephens | 204 | 3 |  | 49 | 39 | G | Y | 49 | 39 |  |  |  | Dan Harkins |  |  | " A SHA-256 hash" - undefined at this point | Please provide a reference to the definition of this function. |  | TGai General | [6 empty] | 2014-11-05 23:01 | TGai General
6014 | Adrian Stephens | 204 | 3 |  | 53 | 25 | E | Y | 53 | 25 |  |  | A |  |  | 164 | " FILS indication element is shown in Figure XX above." | Add missing reference. Also remove "above", because the figure might float to the following page and actually follow this text. | ACCEPTED (EDITOR: 2014-11-04 23:15:35Z) | EDITOR | 2014-11-SanAntonio-09-editorial | Approved |  |  | In D3.1 | 3,1 | 2014-11-06 14:02 | EDITOR
6015 | Adrian Stephens | 204 | 3 |  | 58 | 1 | E | Y | 58 | 1 | [6 empty] | "Bit0" - this doesn't follow REVmc style | Use "B0" for bit position labelling etc... |  | EDITOR | [6 empty] | 2014-10-15 09:01 | EDITOR
6016 | Adrian Stephens | 204 | 3 |  | 71 | 3 | E | Y | 71 | 3 | [6 empty] | A general point. Normative specification should never be duplicated. But "The 3-bit BSS Operating Channel" duplicates the specification of the size of this field, as does "BSS Operating Channel Width Subfield (3 bits)" | At the very least, remove the "(<n> bits)" in the column heading of all tables (3 instances), where the size of the field has already been established (should be all of them). Ideally, remove all statements of field size from the body text where the field size is defined already by a figure (should be all of them). Search for "in length" will find them. |  | EDITOR | [6 empty] | 2014-10-15 09:01 | EDITOR
6017 | Adrian Stephens | 204 | 3 |  | 77 | 51 | T | N | 77 | 51 |  |  | J | Jarkko Kneckt |  | 156 | The fragmentation scheme is awkward for an implementation to parse. It does not discover an element is completed until it comes to parse the following element. This awkwardness is unnecessary. | I propose that the non-final elements (all of size 255) have the fragmentation element ID, and the last one have the "real" element ID. This avoid any need to "look ahead" when receiving all 255-octet elements. | REJECTED. The comment did not convince the group on significant benefit of the proposed change. | EDITOR |  | Approved |  |  |  |  | 2014-11-06 14:02 | EDITOR
6018 | Adrian Stephens | 204 | 3 |  | 79 | 42 | T | Y | 79 | 42 |  |  | A | Ping Fang |  | 144 | "During FILS scanning, the scanning STA may optimize the scanning process by using intermediate results, including the ReducedNeighbor Report. Details of how to optimize scanning is out of scope of this standard." It is not appropriate to use "may" here because there is no normative specification of what is permitted. | "may" -> "might" | ACCEPTED (TGai General: 2014-10-29 11:40:50Z) | EDITOR | 2014-11-SanAntonio-01 | Approved | discussed during telco. Rdy for motion |  |  |  | 2014-11-06 14:02 | EDITOR
6019 | Adrian Stephens | 204 | 3 |  | 97 | 1 | G | Y | 97 | 1 |  |  | A | George Cherian |  | 150 | "dot11FILSActivated set to TRUE" - although it might seem mean to stop TGai inventing its own capitalization of the MIB truth values, consistency requires it. | Change "TRUE" to "true" when it reflects the value of a mIB variable. Ditto for "FALSE". | Accepted | EDITOR |  | Approved |  |  | This word was deleted in response to another comment, so no change was required here (resolution should probably be changed to "revised"). Did find one instance in Clause 11 though and changed it. | 3,1 | 2014-12-03 16:10 | EDITOR
6020 | Adrian Stephens | 204 | 3 |  |  |  | G | N |  |  |  |  | V | Lee Armstrong | 3,1 | 164 | "which dot11FILSActivated is equal to true" - unnecessary decoration of the conditional test. | Change to "...Activated is true" (3 instances) | REVISED (EDITOR: 2014-10-31 17:03:03Z) | EDITOR | 2014-11-SanAntonio-09-editorial | Approved |  |  | Previous comment resolutions changed such terms to simply refer to "FILS AP" (or "FILS STA") in D3.1 | 3,1 | 2014-11-06 14:02 | EDITOR
6021 | Adrian Stephens | 204 | 3 |  | 98 | 36 | T | Y | 98 | 36 |  |  | V | Ping Fang |  | 144 | "If so," - whether this condition applies to the following two bullets is ambiguous | Make "if so" a bullet by itself, and nest the actions that it conditions under it as children. | REVISED (TGai General: 2014-10-29 11:40:01Z) --- Revised, it is already stated that when the two conditions are met, so just remove "If so," and change the "the" followed to "The". | EDITOR | 2014-11-SanAntonio-01 | Approved | discussed during telco. Rdy for motion |  |  |  | 2014-11-06 14:02 | EDITOR
6022 | Adrian Stephens | 204 | 3 |  | 99 | 40 | T | Y | 99 | 40 |  |  | V | Xiaofei Wang |  | 151 | "The non-AP STA prepares MSDU(s) for HLP." -- this is a very general statement. Is there any limit as to the content of these MSDUs? If so, what entity polices that limit. If not, doesn't this allow an unauthenticated STA to inject arbitrary data onto the network? | Either reference me a location in the standard that prevents the injection of arbitrary data from an unauthenticated STA onto the network, or provide such a mechanism. In either case, add a reference here to the mechanism. | Revised: the sentence in question has been removed in the resolution CID 6249. Furthermore, in the paragraph following the sentence in question at 99.50, it is described that unauthenticated STAs are prevented from injecting MSDUs to the network since "The AP shall not transfer the HLP packet(s) until the key confirmation (see 11.11.2.4 (Key confirmation with FILS authentication)) by the AP is completed." Note to editor: no changes required | EDITOR | 2014-11-SanAntonio-05 | Approved |  |  |  |  | 2014-11-06 14:02 | EDITOR
6023 | Adrian Stephens | 204 | 3 |  | 107 | 10 | G | Y | 107 | 10 |  |  | A | Dan Harkins |  | 153 | "A STA (AP) can retain PMKs for APs (STAs)" -- the meaning of the parens is unclear, and they are unnecessary, as an AP contains a STA. | Replace with "A STA can retain PMKs for STAs" | accept | EDITOR | 2014-11-SanAntonio-07 | Approved |  |  | In D3.1 | 3,1 | 2014-12-11 15:12 | EDITOR
6024 | Adrian Stephens | 204 | 3 |  | 114 | 25 | T | Y | 114 | 25 |  |  |  | Xiaofei Wang |  |  | "If not, the AP shall respond" I congratulate TGai on thoughtfully producing a 20+ line paragraph with multiple embedded conditions when it could have so easily produced a structured list to express the logic much more clearly. The secret of its operation will remain just that. Well done. | Continue on this trend - Seek existing lists that express logic in a readable fashion and convert them into monolithic paragraphs that nobody can understand. Note to the reader - you may need to use an irony filter to properly interpret this comment. |  | TGai General | [6 empty] | 2014-10-21 15:50 | TGai General
6025 | Adrian Stephens | 204 | 3 |  | 120 | 7 | T | Y | 120 | 7 |  |  | V | Santosh Abraham |  | 142 | "from the capability (inclusive) to" - not sure what "the capability" is | Add the missing noun | Revise: Change to: "from the capability field to…" | EDITOR |  | Approved |  |  |  |  | 2014-11-06 14:02 | EDITOR
6026 | Dan Harkins | 204 | 3 | 11.11.1 | 111 | 9 | T | Y | 111 | 9 | 11.11.1 |  |  | Dan Harkins |  |  | shared key authentication can also be used with a cached PMK | state that the rRK is necessary only when not doing PMK caching |  | TGai General | [6 empty] | 2014-10-20 14:24 | TGai General
6027 | Dan Harkins | 204 | 3 | 11.11.2.2.1 | 112 | 37 | E | Y | 112 | 37 | 11.11.2.2.1 | [5 empty] | The discussion of EAP-RP specifics is separate from the generic shared key description preceding it. | make a new paragraph at "EAP-RP signaling..." |  | EDITOR | [6 empty] | 2014-10-15 09:01 | EDITOR
6028 | Dan Harkins | 204 | 3 | 11.11.2.2.1 | 113 | 33 | T | Y | 113 | 33 | 11.11.2.2.1 |  |  | George Cherian |  |  | Get rid of the Steps | These "step-1" and "step-2" stuff detracts from the protocol description. If the style guide restircts going further than 5 sub-headings deep then lets consider collapsing some sub-headers. |  | TGai General | [6 empty] | 2014-12-10 12:27 | TGai General
6029 | Dan Harkins | 204 | 3 | 11.11.2.2.1 | 113 | 60 | T | Y | 113 | 60 | 11.11.2.2.1 |  |  | George Cherian |  |  | "the specific type of FILS authentication" is known | this is a sub-heading dealing with shared key authentication so the authentication type should be set to shared key authentication. |  | TGai General | [6 empty] | 2014-12-10 12:27 | TGai General
6030 | Dan Harkins | 204 | 3 | 11.11.2.2.1 | 114 | 33 | E | Y | 114 | 33 | 11.11.2.2.1 | [5 empty] | The "steps" are confusing as there's step-1 followed by step-1 and then step-2 followed by step-2, and it's really confusing that the second "step-1" describes the same thing as the first "step-2", namely, "AP requirements" | rewrite the requriements so the steps are not so confusing |  | EDITOR | [6 empty] | 2014-10-15 09:01 | EDITOR
6031 | Dan Harkins | 204 | 3 | 11.11.2.2.1 | 113 | 33 | T | Y | 113 | 33 | 11.11.2.2.1 |  |  | George Cherian |  |  | inside of the "steps" the procedure reads as a long stream-of-consciousness and is hard to follow | for all the procedures listed in all of the steps of 11.11.2.2.1, make them sub-bulleted procedures: |  | TGai General | [6 empty] | 2014-12-10 12:27 | TGai General
6032 | Dan Harkins | 204 | 3 | 11.11.2.2.1 | 115 | 19 | E | Y | 115 | 19 | 11.11.2.2.1 | [5 empty] | the description of how the STA processes the received frame begins with step g) | renumber starting with a) |  | EDITOR | [6 empty] | 2014-10-15 09:01 | EDITOR
6033 | Dan Harkins | 204 | 3 | 11.11.2.2.1 | 116 | 6 | T | Y | 116 | 6 | 11.11.2.2.1 |  | A | Dan Harkins |  | 153 | section 11.11.2.2.1 deals with "key establishment" so steps that are "part of Key confirmation" should not be described here. | get rid of step-3 and step-4 | accept | EDITOR | 2014-11-SanAntonio-07 | Approved |  |  | In D3.1 | 3,1 | 2014-12-11 15:06 | EDITOR
6034 | Dan Harkins | 204 | 3 | 11.11.2.2.2 | 116 | 28 | T | Y | 116 | 28 | 11.11.2.2.2 |  |  | Dan Harkins |  |  | the procedure described in 11.11.2.2.2 reads as a long stream-of-consciousness and is hard to follow | rewrite the requriements so the steps are not so confusing |  | TGai General | [6 empty] | 2014-10-20 14:26 | TGai General
6035 | Dan Harkins | 204 | 3 | 11.11.2.3.1 | 117 | 62 | T | Y | 117 | 62 | 11.11.2.3.1 |  |  | Dan Harkins |  |  | the description of key derivation is confusing and uses too many unnecessary placeholders (like IKM and Context). And while it explicitly mentions what the nonces are it does not mention what "Hash" is. | rewrite the key derivation in a way that eliminates the unnecessary placeholders. |  | TGai General | [6 empty] | 2014-10-20 14:26 | TGai General
6036 | Dan Harkins | 204 | 3 | 11.11.2.3.2 | 118 | 39 | T | Y | 118 | 39 | 11.11.2.3.2 |  |  | Dan Harkins |  |  | PTK key derivation includes Anonce but not Snonce even though reference is made to Snonce on like 51. But the real complaint is that something used as a key in one place should not be used as data in another. | come up with a different way to generate the PMK and the PTK that results in a unique PTK even with cached PMKs and that does not use things as both keys and data |  | TGai General | [6 empty] | 2014-10-20 14:27 | TGai General
6037 | Dan Harkins | 204 | 3 | 11.11.2.4.1 | 119 | 26 | E | Y | 119 | 26 | 11.11.2.4.1 | [5 empty] | Earlier sections say "ANonce" and "SNonce" but 11.11.2.4.1 says "NAP" and "NSTA". Need to pick one. | replace "NAP" and "NSTA" with "ANonce" and "SNonce" |  | EDITOR | [6 empty] | 2014-10-15 09:01 | EDITOR
6038 | Dan Harkins | 204 | 3 | 11.11.2.4.2 | 121 | 23 | E | Y | 121 | 23 | 11.11.2.4.2 | [5 empty] | Earlier sections say "ANonce" and "SNonce" but 11.11.2.4.2 says "NAP" and "NSTA". Need to pick one. | replace "NAP" and "NSTA" with "ANonce" and "SNonce" |  | EDITOR | [6 empty] | 2014-10-15 09:01 | EDITOR
6039 | Dan Harkins | 204 | 3 | 11.11.2.5 | 123 | 22 | T | Y | 123 | 22 | 11.11.2.5 |  | A | Dan Harkins |  | 153 | M and L are not parameters for GCM | get rid of M and L | accept | EDITOR | 2014-11-SanAntonio-07 | Approved |  |  | In D3.1. Accepted resolution doesn't explicitly state it, but ended the sentence early and also deleted the 2 hypenated lines below. | 3,1 | 2014-12-11 15:04 | EDITOR
6040 | GEORGE CHERIAN | 204 | 3 |  |  |  | E | N |  |  |  |  | J |  |  | 164 | Change all reference to Reduced Neighbor Report to Short Neighbor Report | Pg ix, 79, 83, 84, 85, 96, 127. | REJECTED (EDITOR: 2014-11-03 02:48:55Z) - Motion #21 rejected the change (previously approved) from "Reduced" to "Short", but not all instances that had been originally changed were returned to "Reduced". In D3.1 all have been returned to "Reduced" instead of "Short". | EDITOR | 2014-11-SanAntonio-09-editorial | Approved |  |  | In D3.1 | 3,1 | 2014-11-06 14:02 | EDITOR
6041 | GEORGE CHERIAN | 204 | 3 |  |  |  | E | N |  |  |  |  | J |  |  | 164 | Updated all reference to RPCI to RSSI | Several pages | REJECTED (EDITOR: 2014-10-31 13:18:11Z)None found | EDITOR | 2014-11-SanAntonio-09-editorial | Approved |  |  | There are zero instances of "RPCI" in the document, cannot change what does not exist. |  | 2014-11-06 14:02 | EDITOR
6042 | GEORGE CHERIAN | 204 | 3 | 6.3.5.3.2 | 15 | 19 | E | N | 15 | 19 | 6.3.5.3.2 |  | A |  |  | 164 | Reword the description for AssociationResponseTimeOutInfo | Minimum Association Response timeout value that the non-AP STA will wait. To be set to dot11AssociationResponseTimeOut | ACCEPTED (EDITOR: 2014-11-03 16:22:29Z) | EDITOR | 2014-11-SanAntonio-09-editorial | Approved |  |  | In D3.1 | 3,1 | 2014-11-06 14:02 | EDITOR
6043 | GEORGE CHERIAN | 204 | 3 | 6.3.5.5.2 | 16 | 7 | E | N | 16 | 7 | 6.3.5.5.2 |  | V |  |  | 164 | Replace "Octet string" to be consistent with Type value in other sections | Sequence of elements and fields | REVISED (EDITOR: 2014-11-03 17:04:09Z) Made a number of changes within this clause to more closely align with the REVmc style, deleting "Octet string" and similarly described Types. | EDITOR | 2014-11-SanAntonio-09-editorial | Approved |  |  |  | 3,1 | 2014-11-06 14:02 | EDITOR
6044 | GEORGE CHERIAN | 204 | 3 | 8.4.2.1 | 39 |  | E | N | 39 |  | 8.4.2.1 |  | A |  |  | 164 | Missing Element references | Missing 8.4.2.177 and 8.4.2.186. Also extra 8 on line 28: 8 8.4.2.176 | ACCEPTED (EDITOR: 2014-11-04 17:37:48Z) | EDITOR | 2014-11-SanAntonio-09-editorial | Approved |  |  | In D3.1 | 3,1 | 2014-11-06 14:02 | EDITOR
6045 | GEORGE CHERIAN | 204 | 3 | 8.4.2.169.1 | 41 | 33 | E | N | 41 | 33 | 8.4.2.169.1 |  | J |  |  | 164 | Typo | should be neighboring | REJECTED (EDITOR: 2014-11-03 22:27:24Z)This is exactly like REVmc D3.0, the only thing wrong in our draft is the figure number update which did not come out right. | EDITOR | 2014-11-SanAntonio-09-editorial | Approved |  |  |  |  | 2014-11-06 14:02 | EDITOR
6046 | GEORGE CHERIAN | 204 | 3 | 8.4.2.169.1 | 42 | 21 | T | N | 42 | 21 | 8.4.2.169.1 |  | V | Santosh Pandey |  | 154 | Missed text - without this text, it is not clear what is the meaning of each value in this field. | This text from D2.0 is missing: "Value 0 indicates the presence of the informative Neighbor AP Information that is used to help the STA in AP discovery. Value 1 indicates the presence of the Neighbor AP Information that is used to recommend that the STA switch to another channel, another band, or neighbor AP as specified in the NeighborAP Information field. Values 2 and 3 are reserved." | REVISED Undo the deletion from baseline of the following sentence at Page 42 Line 21: "Its value is 0. Values 1, 2, and 3 are reserved." | EDITOR | 2014-11-SanAntonio-08 | Approved |  |  | In D3.1 | 3,1 | 2014-12-11 15:44 | EDITOR
6047 | GEORGE CHERIAN | 204 | 3 | 8.4.2.169.1 | 43 | 2 | E | N | 43 | 2 | 8.4.2.169.1 |  | A |  |  | 164 | Text not clear. Suggest rewording | Suggest adding 'a neighboring' as follows: "to next TBTT of a neighboring AP from". Same comment on line 5 | ACCEPTED (EDITOR: 2014-11-04 16:00:32Z) | EDITOR | 2014-11-SanAntonio-09-editorial | Approved |  |  | In D3.1. Note that this includes a new change to REVmc. | 3,1 | 2014-11-06 14:02 | EDITOR
6048 | GEORGE CHERIAN | 204 | 3 | 8.4.2.171 | 43 | 37 | E | N | 43 | 37 | 8.4.2.171 |  | A |  |  | 164 | Incorrect figure number and name | Figure 8-x should be Figure 8-574a. Also the title of the figure is incorrect. It should say "Association Timeout Info Element" instead of "TBTT Information Header subfield" | ACCEPTED (EDITOR: 2014-11-04 03:27:11Z) | EDITOR | 2014-11-SanAntonio-09-editorial | Approved |  |  | In D3.1 | 3,1 | 2014-11-06 14:02 | EDITOR
6049 | GEORGE CHERIAN | 204 | 3 | 8.4.2.177 | 49 | 10 | E | N | 49 | 10 | 8.4.2.177 |  | A |  |  | 164 | Incorrect figure reference (Figure 8-401zzz) | Figure 8-574i | ACCEPTED (EDITOR: 2014-11-04 17:11:41Z) | EDITOR | 2014-11-SanAntonio-09-editorial | Approved |  |  | In D3.1 | 3,1 | 2014-11-06 14:02 | EDITOR
6050 | GEORGE CHERIAN | 204 | 3 | 8.4.2.178 | 50 |  | T | N | 50 |  | 8.4.2.178 |  | J | Jeongki Kim |  | 165 | Inconsistent with section 10.1.4.3.8 | In general, I see the need need to have a way to indicate full set is present. Suggest that we bring back the description from D2.0 which had the versioning from 0-127 and 1 bit used for Full Set indication. This will make the text consistent with section 10.1.4.3.8. | REJECTED (TGai General: 2014-11-06 04:43:38Z) - REJECTED Full-Set indicator was deleted at the 2014-07 F2F meeting | EDITOR |  | Approved | TGai General: 2014-11-03 20:15:15Z - Discussed 11-14/1406, 1406, and 1407. Revisions reflecting discussion will be pu on mentor and are then rdy 4 motion. |  |  |  | 2014-11-06 14:02 | EDITOR
6051 | GEORGE CHERIAN | 204 | 3 | 8.4.2.179 | 53 | 18 | T | N | 53 | 18 | 8.4.2.179 |  | V | Santosh Abraham |  | 142 | Incorrect field size | Size for IP Address Type and Subnet ID Token fields should be consistent with the ones shown in Figure 8-574m. | Revised: Incorporate changes shown in document 11/1459/r0 | EDITOR |  | Approved |  |  |  |  | 2014-11-06 14:02 | EDITOR
6052 | GEORGE CHERIAN | 204 | 3 | 8.4.2.179 | 53 | 7 | T | N | 53 | 7 | 8.4.2.179 |  | A | Santosh Abraham |  | 142 | Incorrect reference | remove the following text: "see 8.4.4.9 (IP Address Type Availability ANQP-element" | Accept proposed change | EDITOR |  | Approved |  |  |  |  | 2014-11-06 14:02 | EDITOR
6053 | GEORGE CHERIAN | 204 | 3 | 8.4.2.179 | 53 | 26 | E | N | 53 | 26 | 8.4.2.179 |  | A |  |  | 164 | Incorrect figure reference (Figure XX) | Change to Figure 8-574n | ACCEPTED (EDITOR: 2014-11-05 14:45:16Z) | EDITOR | 2014-11-SanAntonio-09-editorial | Approved |  |  | In D3.1 | 3,1 | 2014-11-06 14:02 | EDITOR
6054 | GEORGE CHERIAN | 204 | 3 | 8.4.2.180 | 53 | 50 | E | N | 53 | 50 | 8.4.2.180 |  | A |  |  | 164 | Incorrect section reference | change to 10.45.3.1 | ACCEPTED (EDITOR: 2014-11-05 15:04:17Z) | EDITOR | 2014-11-SanAntonio-09-editorial | Approved |  |  | In D3.1 | 3,1 | 2014-11-06 14:02 | EDITOR
6055 | GEORGE CHERIAN | 204 | 3 | 8.4.2.180 | 54 | 4 | E | N | 54 | 4 | 8.4.2.180 |  | A |  |  | 164 | Add text to provide clarification | "the value of the Length field is 255. In such cases, the element will be fragmented (see 9.42 (Element fragmentation) and 9.43 (Element defragmentation))." | ACCEPTED (EDITOR: 2014-11-05 15:07:30Z) | EDITOR | 2014-11-SanAntonio-09-editorial | Approved |  |  | In D3.1 | 3,1 | 2014-11-06 14:02 | EDITOR
6056 | GEORGE CHERIAN | 204 | 3 | 8.4.2.183 | 60 | 6 | E | N | 60 | 6 | 8.4.2.183 | [5 empty] | unwanted text | remove unwanted text (4994, 5105). Also on pg 93, line 59: remove "11, 4592" |  | EDITOR | [6 empty] | 2014-10-15 09:01 | EDITOR
6057 | GEORGE CHERIAN | 204 | 3 | 8.6.8.38 | 68 |  | T | N | 68 |  | 8.6.8.38 |  | V | Santosh Abraham |  |  | Add 'Short' SSID to the FILS Discovery frame, and make SSID an optional field | Suggest using 4-byte Short SSID (Calculation similar to the one in Short Neighbor Report Element). This can help reduce the size of the FD frame. Since the Short SSID length is known (i.e., 4 bytes), we can reduce the size of FD frame control field to 1 Octet by removing the 5-bit "Length" and the 4-bit reserved sub-fields. See submission TBD. | REVISED (Tgai General: 2014-12-16 15:32:46Z) -- Adopt the changes as shown in https://mentor.ieee.org/802.11/dcn/14/11-14-1607-00-00ai-resolution-for-cid-6057.docx Note: The suggested resolution is not specific enough to allow the editor to implement changes. The changes shown in https://mentor.ieee.org/802.11/dcn/14/11-14-1607-00-00ai-resolution-for-cid-6057.docx follow the suggestion provided by the commenter. | TGai General | Telco-2014-10-21 | discussion |  |  |  |  | 2014-12-16 15:44 | TGai General
6058 | GEORGE CHERIAN | 204 | 3 | 8.6.8.38 | 69 | 18 | E | N | 69 | 18 | 8.6.8.38 | [5 empty] | Incorrect size for Reserved field | B12-B15 is 4-bits |  | EDITOR | [6 empty] | 2014-10-15 09:01 | EDITOR
6059 | GEORGE CHERIAN | 204 | 3 | 10.1.4.3.5 | 83 | 49 | E | N | 83 | 49 | 10.1.4.3.5 |  | A | Jason Lee |  | 169 | Remove unwanted sentence | The paragraph is talking about individually addressed or broadcast probe response. Remove sentence: "The Probe Response frame is individually addressed to the STA that generated the Probe Request frame." | REVISED (TGai General: 2014-11-06 04:16:41Z) - Revised - Agree with the commenter. TGai Editor to make changes shown in 14/1497r1 | EDITOR |  | Approved | TGai General: 2014-11-06 19:42:05Z - No change in resolution. Just change of resolution status. |  | TGai General: 2014-11-06 19:42:05Z taken from editor. (Resn Status, Motion #) were (V, 158). In D3.1 | 3,1 | 2014-11-20 16:11 | EDITOR
6060 | GEORGE CHERIAN | 204 | 3 | 10.1.4.3.5 | 84 | 25 | E | N | 84 | 25 | 10.1.4.3.5 |  | A | Jason Lee |  | 169 | Remove unwanted text | Bullet b) need not start with "If MaxChannelTime field is present in any of the Probe Request frames" since the preceeding paragraph does start by saying "When the MaxChannelTime field is present in any of Probe Request frames" | REVISED (TGai General: 2014-11-06 04:25:20Z) - Revised - Agree with the commenter. TGai Editor to make changes shown in 14/1497r1 | EDITOR |  | Approved | TGai General: 2014-11-06 19:42:05Z - No change in resolution. Just change of resolution status. |  | TGai General: 2014-11-06 19:42:05Z taken from editor. (Resn Status, Motion #) were (V, 158). In D3.1 | 3,1 | 2014-11-20 16:12 | EDITOR
6061 | GEORGE CHERIAN | 204 | 3 | 10.1.4.3.5 | 84 | 37 | E | N | 84 | 37 | 10.1.4.3.5 |  | A | Jason Lee |  | 169 | Correct typo | change Probe Response to Probe Request | REVISED (TGai General: 2014-11-06 04:29:36Z) - Revised - Agree with the commenter. TGai Editor to make changes shown in 14/1497r1 | EDITOR |  | Approved | TGai General: 2014-11-06 19:42:05Z - No change in resolution. Just change of resolution status. |  | TGai General: 2014-11-06 19:42:05Z taken from editor. (Resn Status, Motion #) were (V, 158). In D3.1 | 3,1 | 2014-11-20 16:13 | EDITOR
6062 | GEORGE CHERIAN | 204 | 3 | 10.1.4.3.7 | 84 | 60 | T | N | 84 | 60 | 10.1.4.3.7 |  | J | Jarkko Kneckt |  | 156 | TGai shouldn't restrict the data rate used for Probe Response | Change 'shall' to 'should': "the AP should transmit Probe Response frame in a" | REJECTED. The 802.11ai group has discussed on the transmission rates for a long time and 802.11b radio is simply inefficient. 802.11b has longer preamble 192 or 96 microseconds, also data rate is 1,2, 5,5 or 11Mbit/s. In 802.11g the preample is 20 microseconds and rate is 6Mbps or higher. Please note that all other radios, including 802.11ah in S1G, are allowed for FILS. | EDITOR |  | Approved |  |  |  |  | 2014-11-06 14:02 | EDITOR
6063 | GEORGE CHERIAN | 204 | 3 | C.3 MIB Detail | 129 | 55 | T | N | 129 | 55 | C.3 MIB Detail |  |  | Xiaofei Wang |  |  | Units for dot11FILSProbeDelay not correct. It is set to 0.1micro seconds. It is intended to be 0.1ms | Duration units should be in milliseconds: "0.1 milliseconds. Also the range (SYNTAX Unsigned32(0..100)) should include the default value of 200. Suggest the range to be 0-500. |  | TGai General | [6 empty] | 2014-10-21 15:50 | TGai General
6064 | GEORGE CHERIAN | 204 | 3 | 8.3.3.9 | 32 | 12 | T | N | 32 | 12 | 8.3.3.9 |  |  | Santosh Abraham |  |  | In the Probe Request, STA should be able to include the Security domains it is looking for. It could be "hashed domain name", or a full domain name | See submission. |  | TGai General |  | Requires submission |  |  |  |  | 2014-11-05 23:02 | TGai General
6065 | GEORGE CHERIAN | 204 | 3 | 8.3.3.11 | 35 | 45 | T | N | 35 | 45 | 8.3.3.11 |  |  | Santosh Abraham |  |  | Add a backoff timer to Authentication frame sent from the AP so that STAs will not try to associate during that time. | See submission. |  | TGai General |  | Requires submission |  |  |  |  | 2014-11-05 23:03 | TGai General
6066 | GEORGE CHERIAN | 204 | 3 | 11.11.1 | 111 | 6 | T | N | 111 | 6 | 11.11.1 |  | A | Dan Harkins |  | 153 | The first assumption for FILS authentication is not valid. No need for making this assumption | Delete this point | Accept. | EDITOR | 2014-11-SanAntonio-07 | Approved |  |  | In D3.1 | 3,1 | 2014-12-11 14:58 | EDITOR
6067 | GEORGE CHERIAN | 204 | 3 |  | 105 | 58 | E | N | 105 | 58 | [6 empty] | FILS PTKSA definition is missing in the draft | FILS PTKSA should be define at 11.5.1.1.13 |  | EDITOR | [6 empty] | 2014-10-15 09:01 | EDITOR
6068 | GEORGE CHERIAN | 204 | 3 | 11.6.2 | 109 | 54 | E | N | 109 | 54 | 11.6.2 | [5 empty] | PTKSA that incldues AEAD counter is not defined. AEAD Counter should be defined in PTKSA | Define AEAD counter in PTKSA |  | EDITOR | [6 empty] | 2014-10-15 09:01 | EDITOR
6069 | GEORGE CHERIAN | 204 | 3 | 11.5.1.3.2 | 107 | 36 | E | N | 107 | 36 | 11.5.1.3.2 | [5 empty] | Typo | Remove "As" |  | EDITOR | [6 empty] | 2014-10-15 09:01 | EDITOR
6070 | GEORGE CHERIAN | 204 | 3 | 11.5.10.1 | 107 | 65 | E | N | 107 | 65 | 11.5.10.1 | [5 empty] | Add Clarification | support for FILS => support for FILS authentication |  | EDITOR | [6 empty] | 2014-10-15 09:01 | EDITOR
6071 | GEORGE CHERIAN | 204 | 3 | 11.11.2.3.1 | 117 | 62 | T | N | 117 | 62 | 11.11.2.3.1 |  |  | Dan Harkins |  |  | IKM is not defined | Define IKM |  | TGai General | [6 empty] | 2014-10-20 14:26 | TGai General
6072 | GEORGE CHERIAN | 204 | 3 | 11.11.2.3.1 | 117 | 59 | E | N | 117 | 59 | 11.11.2.3.1 | [5 empty] | Typo | 382 bits => 384 bits |  | EDITOR | [6 empty] | 2014-10-15 09:01 | EDITOR
6073 | GEORGE CHERIAN | 204 | 3 | 11.11.2.3.1 | 117 | 63 | T | N | 117 | 63 | 11.11.2.3.1 |  | J | Dan Harkins |  | 153 | PMKID derivation deviates from typical method. | Suggested change: PMKID = Truncate-128(HMAC-SHA-256(PMK, "PMK Name" ¦¦ AA ¦¦ SPA)) | reject: the PMKID should not be based on private information if it can be avoided; it can be avoided here. | EDITOR | 2014-11-SanAntonio-07 | Approved |  |  |  |  | 2014-11-06 14:02 | EDITOR
6074 | GEORGE CHERIAN | 204 | 3 | 11.11.2.3.1 | 118 | 7 | E | N | 118 | 7 | 11.11.2.3.1 | [5 empty] | typo | is => if |  | EDITOR | [6 empty] | 2014-10-15 09:01 | EDITOR
6075 | GEORGE CHERIAN | 204 | 3 | 11.11.2.3.1 | 118 | 39 | T | N | 118 | 39 | 11.11.2.3.1 | 6036 |  | Dan Harkins |  |  | PKT derivation is wrong (i.e., Snonce is missing; PMK should be the first argument; and context change) | Suggested change: KCK ¦¦ KEK ¦¦ TK = KDF-X(PMK, "PTK Derivation", SPA ¦¦AA ¦¦ Snonce¦¦Anonce) |  | TGai General | [6 empty] | 2014-11-05 14:53 | TGai General
6076 | Hiroki Nakano | 204 | 3 | 3.1 | 3 | 17 | G | N | 3 | 17 | 3,1 |  | A | George Cherian |  | 150 | Shoud we mention that IEEE802.11 uses 'EAP-RP' for the abbreviation of EAP reauthentication protocol, while IETF uses 'ERP', because 'ERP' stands for 'Extended Rate PHY' in IEEE802.11? | Add the following text: Note that IEEE802.11 uses 'EAP-RP' for the abbreviation of EAP reauthentication protocol while IETF uses 'ERP', because 'ERP' stands for 'Extended Rate PHY' in IEEE802.11. | Accepted | EDITOR |  | Approved |  |  | A slight edit was required (inserting "Std" between "IEEE" and "802.11") so went ahead with other editorial rewording. | 3,1 | 2014-12-04 15:50 | EDITOR
6077 | Hiroki Nakano | 204 | 3 | 6.3.3.2.3 | 10 | 16 | T | N | 10 | 16 | 6.3.3.2.3 |  |  | Xiaofei Wang |  |  | Description for ReportingOption is insufficient and this box is too small to describe it. | Replace the description with: Indicates the result reporting mode described in 6.3.3.3.3. This parameter is optionally present when dot11FILSActivated is true. |  | TGai General | Telco-2014-10-21 | [5 empty] | 2014-10-21 15:50 | TGai General
6078 | Hiroki Nakano | 204 | 3 | 6.3.3.3.3 | 12 | 61 | T | Y | 12 | 61 | 6.3.3.3.3 |  | J | Jarkko Kneckt |  | 156 | This explanation should mention the values of ReportingOption in MLME-SCAN.request and ResultCode of MLME-SCAN.confirm. Especially, there is no description at all for the case that CHANNEL_SPECIFIC is specified. And MLME-SCAN.confirm with ResultCode=SUCCESS always occurs after one or more MLME-SCAN.confirm with ResultCode=INTERMEDIATE_SCAN_RESULT because we have to know when scan ends. | Add the following text: When ReportingOption in MLME-SCAN.request is IMMEDIATE, zero or more MLME-SCAN.confirm primitives with ReportingOption set to INTERMEDIATE_SCAN_RESULT are genrated and followed by a MLME-SCAN.confirm primitive with ReportingOption set to SUCCESS. When ReportingOption in MLME-SCAN.request is CHANNEL_SPECIFIC, ?????. When ReportingOption in MLME-SCAN.request is AT_END, just a MLME-SCAN.confirm primitive with ReportingOption set to SUCCESS is generated. In case of ???, a MLME-SCAN.confirm primitive with ReportingOption set to NOT_SUPPORTED is generated. | REJECTED. The clause 6.3.3.3.3 When generated should not specify precisely when the MLME.SCAN.confirm primitive is called. The details are described in clause 10.1.4.3. Also in the previous letter ballots the will of the group has been to reduce the descriptions in clause 6.3.3.3.3. | EDITOR |  | Approved |  |  |  |  | 2014-11-06 14:02 | EDITOR
6079 | Hiroki Nakano | 204 | 3 | 6.3.3.4.1 | 13 | 19 | T | Y | 13 | 19 | 6.3.3.4.1 |  | J | Jarkko Kneckt |  | 156 | Describe the case that no scan is running. | Add the following text: When there is no ongoing scan, this primitive do nothing, nor is MLME-SCAN.confirm issued. | REJECTED. The MLMEs are not described when they are not in use. This is common principle to all MLMEs. The assumption is that when nothing is described, then nothing is done. | EDITOR |  | Approved |  |  |  |  | 2014-11-06 14:02 | EDITOR
6080 | Hiroki Nakano | 204 | 3 | 6.3.5.3.2 | 15 | 18 | T | Y | 15 | 18 | 6.3.5.3.2 |  | V | Hitoshi Morioka |  | 160 | "timeout" is one word, therefore, do not capitalize O. For example, 'AuthenticationFailureTimeout' in MLME-AUTHENTICATE.request. | use AssociationResponseTimeoutInfo and dot11AssociationResponseTimeout. | Revised. Change "AssociationResponseTimeOutInfo" to "AssociationResponseTimeoutInfo" at P14L58, P15L19, P15L47 and P16L17. dot11AssociationResponseTimeOut should be discussed in REVmc. | EDITOR |  | Approved |  |  |  |  | 2014-11-06 14:02 | EDITOR
6081 | Hiroki Nakano | 204 | 3 | 6.3.5.3.2 | 15 | 18 | T | Y | 15 | 18 | 6.3.5.3.2 |  | V | Hitoshi Morioka |  | 160 | No unit of time length for AssociationResponseTimeoutInfo | Specify the unit. (TU? Millisecond?) | Revised. Modify the "Description" column of AssociationResponseTimeOutInfo in the table in clause 6.3.5.3.2 and 6.3.5.5.2 as following: "Minimum Association Response timeout (in TU) that the non-AP STA to be set to dot11AssociationRespon- seTimeOut" | EDITOR |  | Approved |  |  |  |  | 2014-11-06 14:02 | EDITOR
6082 | Hiroki Nakano | 204 | 3 | 6.3.7.4.2 | 18 | 57 | E | Y | 18 | 57 | 6.3.7.4.2 |  | A |  |  | 164 | No LF | Put HT Capabilities and Extended Capabilities into individual lines. | ACCEPTED (EDITOR: 2014-11-03 17:09:58Z) | EDITOR | 2014-11-SanAntonio-09-editorial | Approved |  |  | In D3.1 | 3,1 | 2014-11-06 14:02 | EDITOR
6083 | Hiroki Nakano | 204 | 3 | 8.4.1.9 | 37 | 27 | T | Y | 37 | 27 | 8.4.1.9 |  |  | Dan Harkins |  |  | When Authentication is rejected, do not provide the detailed reason because of security. | Remove the second row of Table 8-53 Status codes: 'Authentication rejected due to Unknown Authenti- cation Server.' |  | TGai General | [6 empty] | 2014-10-20 15:31 | TGai General
6084 | Hiroki Nakano | 204 | 3 | 8.4.2.171 | 43 | 36 | T | Y | 43 | 36 | 8.4.2.171 |  |  | Xiaofei Wang |  |  | No unit of time length for AssociationResponseTimeoutInfo | Specify the unit. (TU? Millisecond?) |  | TGai General | Telco-2014-10-21 | [5 empty] | 2014-10-21 15:50 | TGai General
6085 | Hiroki Nakano | 204 | 3 | 8.4.2.171 | 43 | 48 | E | Y | 43 | 48 | 8.4.2.171 |  | A |  |  | 164 | Wrong title for Figure 8-574a | The title should be 'Association Timeout Info element' | ACCEPTED (EDITOR: 2014-11-03 22:58:52Z) | EDITOR | 2014-11-SanAntonio-09-editorial | Approved |  |  | In D3.1 | 3,1 | 2014-11-06 14:02 | EDITOR
6086 | Hiroki Nakano | 204 | 3 | 8.4.2.176 | 48 | 44 | E | N | 48 | 44 | 8.4.2.176 |  | A |  |  | 164 | The difinitions of values of Key Type subfield are described as a table. And 4-255 should be also defined. (Reserved?) | Make a table. | ACCEPTED (EDITOR: 2014-11-04 17:07:12Z) | EDITOR | 2014-11-SanAntonio-09-editorial | Approved |  |  | In D3.1 | 3,1 | 2014-11-06 14:02 | EDITOR
6087 | Hiroki Nakano | 204 | 3 | 8.4.2.177 | 49 | 34 | E | N | 49 | 34 | 8.4.2.177 |  | A |  |  | 164 | The difinitions of values of Key Type subfield are described as a table. And 4-255 should be also defined. (Reserved?) | Make a table. | ACCEPTED (EDITOR: 2014-11-04 17:12:36Z) | EDITOR | 2014-11-SanAntonio-09-editorial | Approved |  |  | In D3.1 | 3,1 | 2014-11-06 14:02 | EDITOR
6088 | Hiroki Nakano | 204 | 3 | 8.4.2.179 | 50 | 44 | T | Y | 50 | 44 | 8.4.2.179 |  | V | Santosh Abraham |  | 155 | Here is the first occurrence of the word 'Domain' in this document, however, there is no definition anywhere. And this is very confusing name because this is different from 'Domain' of Domain Name System for the Internet. | Choose another word for this concept and describe clear definition for it. | Revised. Incorporate the changes as shown in https://mentor.ieee.org/802.11/dcn/14/11-14-1505-00-00ai-resolution-for-several-cids.docx | EDITOR |  | Approved | TGai General: 2014-11-05 18:51:54Z - Note: Motion 155 overrides the existing resolution for CIDs 4688, 4690 from LB201 based on the feedback received from the commenter.. |  |  |  | 2014-11-06 14:02 | EDITOR
6089 | Hiroki Nakano | 204 | 3 | 8.4.2.181.2 | 56 | 39 | G | Y | 56 | 39 | 8.4.2.181.2 |  |  | Lee Armstrong |  |  | CID4436 is not applied | Apply CID4436 |  | TGai General |  |  | TGai General: 2014-10-20 14:49:23Z - Editor to check if the resoluton was applied to D3.0. |  |  |  | 2014-10-20 14:49 | TGai General
6090 | Hiroki Nakano | 204 | 3 | 8.4.2.181.2 | 57 | 27 | G | Y | 57 | 27 | 8.4.2.181.2 |  |  | Lee Armstrong |  |  | CID4436 is not applied | Apply CID4436 |  | TGai General |  |  | TGai General: 2014-10-20 14:49:23Z - Editor to check if the resoluton was applied to D3.0. |  |  |  | 2014-10-20 14:49 | TGai General
6091 | Hiroki Nakano | 204 | 3 | 8.4.2.181.2 | 57 | 34 | G | Y | 57 | 34 | 8.4.2.181.2 |  |  | Lee Armstrong |  |  | CID4436 is not applied | Apply CID4436 |  | TGai General |  |  | TGai General: 2014-10-20 14:49:23Z - Editor to check if the resoluton was applied to D3.0. |  |  |  | 2014-10-20 14:49 | TGai General
6092 | Hiroki Nakano | 204 | 3 | 8.4.2.181.2 | 58 | 20 | G | Y | 58 | 20 | 8.4.2.181.2 |  |  | Lee Armstrong |  |  | CID4436 is not applied | Apply CID4436 |  | TGai General |  |  | TGai General: 2014-10-20 14:49:23Z - Editor to check if the resoluton was applied to D3.0. |  |  |  | 2014-10-20 14:49 | TGai General
6093 | Hiroki Nakano | 204 | 3 | 8.4.2.181.2 | 28 | 24 | G | Y | 28 | 24 | 8.4.2.181.2 |  |  | Lee Armstrong |  |  | CID4436 is not applied | Apply CID4436 |  | TGai General |  |  | TGai General: 2014-10-20 14:49:23Z - Editor to check if the resoluton was applied to D3.0. |  |  |  | 2014-10-20 14:49 | TGai General
6094 | Hiroki Nakano | 204 | 3 | 10.45.3.2 | 101 | 31 | G | Y | 101 | 31 | 10.45.3.2 |  |  | Lee Armstrong |  |  | CID4436 is not applied | Apply CID4436 |  | TGai General |  |  | TGai General: 2014-10-20 14:49:23Z - Editor to check if the resoluton was applied to D3.0. |  |  |  | 2014-10-20 14:49 | TGai General
6095 | Hiroki Nakano | 204 | 3 | 8.4.2.183 | 60 | 50 | E | Y | 60 | 50 | 8.4.2.183 | [5 empty] | The vertical line at the leftmost of Figure 8-574x FILSC Type subfield format is too long. | Shorten the line. |  | EDITOR | [6 empty] | 2014-10-15 09:01 | EDITOR
6096 | Hiroki Nakano | 204 | 3 | 8.6.8.1 | 67 | 51 | E | Y | 67 | 51 | 8.6.8.1 | [5 empty] | Thickness of a vertical line is strange. | Fix the line. |  | EDITOR | [6 empty] | 2014-10-15 09:01 | EDITOR
6097 | Hiroki Nakano | 204 | 3 | 8.6.8.38 | 68 | 44 | E | Y | 68 | 44 | 8.6.8.38 | [5 empty] | There is an empty box in Figure 8-662a | Remove the empty box. |  | EDITOR | [6 empty] | 2014-10-15 09:01 | EDITOR
6098 | Hiroki Nakano | 204 | 3 | 10.45.1 | 96 | 61 | E | N | 96 | 61 | 10.45.1 | [5 empty] | strange syntax? | Replace the sentence with: FILS is neither supported in IBSS, PBSS nor MBSS. |  | EDITOR | [6 empty] | 2014-10-15 09:01 | EDITOR
6099 | Hiroki Nakano | 204 | 3 | 10.45.3.1 | 99 | 33 | T | Y | 99 | 33 | 10.45.3.1 |  | A | Hitoshi Morioka |  | 145 | FILS makes the same number of FILS HLP Containers as HLP packets. | "the non-AP STA shall construct multiple FILS HLP Container elements for each HLP packet." should be "the non-AP STA shall construct a FILS HLP Container element for each HLP packet." | Accept. | EDITOR |  | Approved |  |  |  |  | 2014-11-06 14:02 | EDITOR
6100 | Hiroki Nakano | 204 | 3 | 10.45.3.1 | 99 | 35 | T | N | 99 | 35 | 10.45.3.1 |  | A | Hitoshi Morioka |  | 145 | Make sure that all FILS HLP Containers are put into a Association/Reassociation Request frame. | "Then the non-AP STA transmits Association/Reassociation Request including FILS HLP Container element(s)." should be "Then the non-AP STA transmits Association/Reassociation Request including all the FILS HLP Container elements." | Accept. | EDITOR |  | Approved |  |  |  |  | 2014-11-06 14:02 | EDITOR
6101 | Hiroki Nakano | 204 | 3 | 10.45.3.1 | 100 | 1 | T | N | 100 | 1 | 10.45.3.1 |  | J | Hitoshi Morioka |  | 145 | Please point out that DHCP uses broadcast. | Insert the following text: Note that the most popular protocol for IP address assignment, DHCP, uses group-addressed data frame. | Reject. The proposed sentence has no normaive value. | EDITOR |  | Approved |  |  |  |  | 2014-11-06 14:02 | EDITOR
6102 | Hiroki Nakano | 204 | 3 | 10.45.3.1 | 100 | 30 | T | N | 100 | 30 | 10.45.3.1 |  | V | Hitoshi Morioka |  | 167 | FILS HLP Containers are passed via MLME-ASSOCIATE.indication to upper layers and also generates MA-DATAUNIT.indication? | Mention here that both indication are generated. Or stop either of them. | REVISED (TGai General: 2014-11-06 15:01:23Z) - Revised. FILS HLP Containers in Association Response are passed to upper layer only via MA-UNITDATA.inidication. Remove "FILSHLPContainer" from the list and the table in clause 6.3.7.3.2(MLME-ASSOCIATE.confirm) and 6.3.8.3.2(MLME-REASSOCIATE.confirm). Modify the paragraph begining from P100L26 as shown in 11-14/1425r1. | EDITOR |  | Approved | Motion 160 approved the resolution. Motion 167 just changed an editorial error in the explanation |  | TGai General: 2014-11-06 15:00:33Z taken from editor. (Resn Status, Motion #) were (V, 160). |  | 2014-12-17 19:58 | EDITOR
6103 | Hiroki Nakano | 204 | 3 | 11.11.2.2.1 | 113 | 8 | E | Y | 113 | 8 | 11.11.2.2.1 | [5 empty] | Wrong spelling in the box under the box of Authentication Server (AS) | "posses" should be "possesses" |  | EDITOR | [6 empty] | 2014-10-15 09:01 | EDITOR
6104 | Hitoshi Morioka | 204 | 3 | 3.2 | 3 | 47 | E | N | 3 | 47 | 3,2 |  | A |  |  | 164 | "Implements" should be "implements". | Change "Implements" to "implements". | ACCEPTED (EDITOR: 2014-11-01 15:43:57Z) | EDITOR | 2014-11-SanAntonio-09-editorial | Approved |  |  | In D3.1 | 3,1 | 2014-11-06 14:02 | EDITOR
6105 | Hitoshi Morioka | 204 | 3 | 10.3.4.3 | 93 | 20 | T | N | 93 | 20 | 10.3.4.3 |  | V | Hitoshi Morioka |  | 160 | No explanation about the usage of AssocTimeout Info | Add the following sentenses at the end of the clause 10.3.4.3: "An AP may provide estimated latency of association response. The latency is provided in the Association Timeout Info element (8.4.2.171 Association Timeout Info element). When a non-AP STA receives the Authentication frame including Association Timeout Info element, the non-AP STA should set the dot11AssociationResponseTimeOut equal to or larger than the content of the element." | Revised. Add the following sentenses at the end of clause 10.3.4.3: "An AP may provide estimated association response latency to the non-AP STA as AssociationTimeoutInfo (6.3.5.5.2). The AssociationTimeoutInfo shall be larger than dot11HLPWaitTime. The AssociationTimeoutInfo is provided in the Association Timeout Info element (8.4.2.171 Association Timeout Info element). When a non-AP STA receives the Authentication frame including Association Timeout Info element, the non-AP STA should set the dot11AssociationResponseTimeOut equal to or larger than the content of the element." | EDITOR |  | Approved |  |  |  |  | 2014-11-06 14:02 | EDITOR
6106 | James Lepp | 204 | 3 | 11.5.1.1.2.b | 106 | 3 | E | N | 106 | 3 | 11.5.1.1.2.b | [5 empty] | Typo: EEE | IEEE |  | EDITOR | [6 empty] | 2014-10-15 09:01 | EDITOR
6107 | James Lepp | 204 | 3 | 10.3.2 | 88 | 7 | T | Y | 88 | 7 | 10.3.2 |  | J | Rob Sun |  | 152 | The new state 5 is redundant. | Suggest to reuse the exsting states, and add new transitions. The new management frames justify new state transitions, but not a new state. | REJECTED (TGai General: 2014-11-05 03:00:29Z) - Reject State 5 is using different filtering rules for the accelarated FILS authentication schemes and also allows the FILS specific key materials being managed in the safe state | EDITOR | 2014-11-SanAntonio-06 | Approved |  |  |  |  | 2014-11-06 14:02 | EDITOR
6108 | James Lepp | 204 | 3 | 4.10.3.6.1 | 7 | 21 | T | Y | 7 | 21 | 4.10.3.6.1 |  | V | George Cherian |  | 150 | In Figure 4-28a is the Probe Request/Response step a mandatory step in FILS authentication, or is it an optional pre-requisite? | Clarify figure, and/or accompanying text. Based on reading many other sections I could not figure out if the probe contained information vital to the following FILS authentication. If the probe request doesn't contain any data vital to the later FILS authentication being successful I suggest the Probe Request/Response be decoupled in this figure. | Revised. Remove Probe Request & Probe Response from the figure. | EDITOR |  | Approved |  |  | In D3.1 | 3,1 | 2014-12-09 12:47 | EDITOR
6109 | Jarkko Kneckt | 204 | 3 | 10.1.4.3.5 | 83 | 50 | T | N | 83 | 50 | 10.1.4.3.5 |  | A | Jarkko Kneckt |  | 156 | The sentence is contradicting the following sentence and the sentence does not add value to the descriptions. | Delete the sentence:"The Probe Response frame is..." | ACCEPTED. | EDITOR |  | Approved |  |  |  |  | 2014-11-06 14:02 | EDITOR
6110 | Jarkko Kneckt | 204 | 3 | 10.1.4.3.4 | 83 | 42 | T | N | 83 | 42 | 10.1.4.3.4 |  | V | Jarkko Kneckt |  | 156 | Networks should be capable to reduce the number of transmitted probe responses. The current 802.11ai mechanisms do not scale to dense deployments. Only the APs that are relevant candidates for association in a network need to be discovered. Probe Responses from other APs are wasting transmisson resources. The network should be capable to balance the load to APs that are capable to serve the offered load by making the best candidate APs more discoverable and hiding poorly performing APs or APs with poor link. | Add possibility for the network to make only the relevant candidate APs to be discoverable. Ensure that each network sends at least one Probe Response per Probe Request, enable cancelation of probe response transmission from the APs that are not relevant candidates. | REVISED. Add to the end of 10.1.4.3.5 clause to the page 84, line 40 the following text: " A FILS STA may choose not to respond to Probe Request frames from a FILS STA addressed to broadcast address if the responding STA receives an acknowledged probe response addressed to the requesting STA containing the SSID of the responding STA." | EDITOR |  | Approved |  |  |  |  | 2014-11-06 14:02 | EDITOR
6111 | Jarkko Kneckt | 204 | 3 | 8.4.2.171 | 43 | 43 | T | N | 43 | 43 | 8.4.2.171 |  |  | Xiaofei Wang |  |  | The use of the Association Timeout field does not have normative text. The trext should be included to association clauses and the operation should be described for both the STA and the AP. | Define the normative operation for the use of the Association Timeout field. |  | TGai General | Telco-2014-10-21 | [5 empty] | 2014-10-21 15:50 | TGai General
6112 | Jarkko Kneckt | 204 | 3 | 8.4.2.169 | 41 | 26 | T | N | 41 | 26 | 8.4.2.169 |  | V | Santosh Pandey |  | 154 | 802.11ai seems to replace the Reduced Neighbor Report with the Short Neighbor Report. There are many places in the standard, especially in the 802.11mc that discusses on the Reduced Negihbor Report, not short neighbor report. As a reader I am confused, there seems to be two names and operations for a single element. | Use short neighbor report systematically and eliminate all instances of reduced neighbor report. | REVISED This was an error in draft 3.0. Replace all instances of Short Neighbor Report to Reduced Neighbor Report. | EDITOR | 2014-11-SanAntonio-08 | Approved |  |  | In D3.1 | 3,1 | 2014-12-11 15:42 | EDITOR
6113 | Jarkko Kneckt | 204 | 3 | 8.6.8.38 | 68 | 48 | T | N | 68 | 48 | 8.6.8.38 |  |  | Xiaofei Wang |  |  | The Operating class should be added to FILS discovery mode in order to know the band and the bandwidth of the AP. | Add the Operating Class field and describe how it is used with FILS discovery frame. Ass sentences like:Operating Class field is 1 octet in length and indicates the band and bandwidth of the primary channel of the APs in this Neighbor AP Information field. Valid values of Operating Class are shown in Table E-4 (Global operating classes). |  | TGai General | Telco-2014-10-21 | [5 empty] | 2014-10-21 15:50 | TGai General
6114 | Jarkko Kneckt | 204 | 3 | 8.4.2.175 | 48 | 4 | T | N | 48 | 4 | 8.4.2.175 |  |  | George Cherian |  |  | A random number cannot identify the used protocol. A random number can identify the session that is ongoing for a specific protocol. The session identifier is proposed by the name of the element | Rewrite the description of the FILS session to provide the random number identifying the session, not the protocol. |  | TGai General | [6 empty] | 2014-10-20 15:35 | TGai General
6115 | Jarkko Kneckt | 204 | 3 | 8.4.2.169.1 | 42 | 26 | T | N | 42 | 26 | 8.4.2.169.1 |  | V | Santosh Pandey |  | 154 | The Filtered Neighbor AP field is present only in Short Neighbor Report elements that are included to Probe Response frame. Why teh Filtered Neighbor AP field cannot be used when the short Neighbor Report element is included to Beacon. To me the use of the element should be allowed also in Beacon frames. | Enable the use of hte Filtered Neighbor AP subfield in Beacon frames. | REVISED Replace the sentence at P42L23 from "It is set to 1 if the SSID of APs in this Neighbor AP Information field matches the specific SSID in the Probe Request frame. It is set to 0 otherwise. This field is valid only in the Reduced Neighbor AP Report element in a Probe Response frame and is reserved otherwise." to "When included in the Probe Response frame, it is set to 1 if the SSID of APs in this Neighbor AP Information field matches the specific SSID in the corresponding Probe Request frame. When included in the Beacon frame, it is set to 1 if the SSID of APs in this Neighbor AP Information field matches the specific SSID in the containing Beacon frame. It is set to 0 otherwise. " | EDITOR | 2014-11-SanAntonio-08 | Approved |  |  | In D3.1 | 3,1 | 2014-12-11 15:41 | EDITOR
6116 | Jarkko Kneckt | 204 | 3 | 8.4.2.178 | 50 | 19 | T | N | 50 | 19 | 8.4.2.178 |  | A | Jeongki Kim |  | 146 | The BSS initialization is done through MLME-BSS-START. The use of the correct mlme reference makes the text more precise. | Use MLME-BSS-START in stead of AP initialization. | ACCEPTED | EDITOR | 2014-11-SanAntonio-02 | Approved | TGai General: 2014-11-03 20:15:15Z - Discussed 11-14/1406, 1406, and 1407. Revisions reflecting discussion will be pu on mentor and are then rdy 4 motion. |  |  |  | 2014-11-06 14:02 | EDITOR
6117 | Jarkko Kneckt | 204 | 3 | 8.4.2.181 | 54 | 22 | T | N | 54 | 22 | 8.4.2.181 |  |  | George Cherian |  |  | What the STA is expected to do, if the IPv4 or IPv6 address that is provided through FILS IP Address Assignment element is duplicate to already existing IP address, or does not operate correctly? | Clarify the expected STA behaviour when the assigned IP address does not operate correctly. Articulate operation for all main cases and provide guidance where more information can be found. Alternatively, if the expalnations for operation in error cases cannet be given, delete the FILS IP Assignment. |  | TGai General | [6 empty] | 2014-10-21 15:53 | TGai General
6118 | Joseph Levy | 204 | 3 | 4.5.4.2 | 5 | 32 | G | Y | 5 | 32 | 4.5.4.2 |  | V | Not-Assigned |  | 168 | The description of FILS authentication is not useful as provided. It should be a general description introducing the FILS authentication capability, not a reference to a later clause. | Change text to read: "FILS authentication allows for faster connection to the network for FILS non-AP STAs by providing authentication, association, and key confirmation information in an efficient number of frame exchanges." | REVISED (TGai General: 2014-11-06 15:39:01Z) - Replace "FILS authentication procedures are defined in 4.10.3.6 (AKM operations using FILS authentication)." with "FILS authentication allows for faster connection to the network for FILS non-AP STAs by providing authentication, association, and key confirmation information in an efficient number of frame exchanges (see 4.10.3.6)" | EDITOR | 2014-11-SanAntonio-10 | Approved |  |  | In D3.1 (also, see CID 6937) | 3,1 | 2014-11-20 15:55 | EDITOR
6119 | Joseph Levy | 204 | 3 | 4.5.4.2 | 5 | 51 | T | Y | 5 | 51 | 4.5.4.2 |  | V | Not-Assigned |  | 151 | As stated, it seems that all non-DMG STAs in an RSN for an infrastructure BSS must use SAE, FILS and Open System 802.11 authentication. This is not true as FILS is only used by a FILS STA, while FILS STAs must support SAE and Open Systems authentication, non-FILS STAs need not support FILS authentication. | Change text to read. "SAE authentication and Open System 802.11 authentication are used by non-DMG STAs in an RSN for an infrastructure BSS. FILS authentication may be used by non-DMG FILS STAs in an RSN for an infrastructure BSS." | Revised: Change text to read. "SAE authentication and Open System 802.11 authentication are used by non-DMG STAs in an RSN for an infrastructure BSS. FILS authentication may be used by FILS STAs in an RSN for an infrastructure BSS." | EDITOR | 2014-11-SanAntonio-05 | Approved | TGai General: 2014-11-03 23:54:16Z - Dicussed during PM2 on Monday. Discussed resolution was: "Revised: Change text to read. "SAE authentication and Open System 802.11 authentication are used by non-DMG STAs in an RSN for an infrastructure BSS. FILS authentication may be used by FILS STAs in an RSN for an infrastructure BSS." " Resolution should be handled along with CID 6722 |  | In D3.1 | 3,1 | 2014-12-09 12:32 | EDITOR
6120 | Joseph Levy | 204 | 3 | 4.10.7 | 8 | 12 | G | Y | 8 | 12 | 4.10.7 |  |  | Xiaofei Wang |  |  | There is no need to restrict the STA behavior to when not performing FILS authentication, as there is nothing stopping a FILS STA from performing these procedures and the FILS STA may perform these procedures. Hence, the statement should be removed. | Delete the phrase "When not performing FILS authentication" and capitalize the T in "the". |  | TGai General | Telco-2014-10-21 | [5 empty] | 2014-10-21 15:50 | TGai General
6121 | Joseph Levy | 204 | 3 | 4.10.7 | 8 | 19 | G | Y | 8 | 19 | 4.10.7 |  |  | Xiaofei Wang |  |  | The wording and description of FILS STA behavior for PMKSA caching and use is not very clear and is confusing. | Replace the paragraph with the following text: "A FILS STA performing FILS authentication can supply a list of PMK identifiers in its initial Authentication frame. Each PMK identifier names a PMKSA; the PMKSA contains a single PMK. If the AP has retained an identified PMKSA it can facilitate a faster connection by providing a single identified PMKSA in the transmitted Authentication frame. The STA and AP then can use the PMK from the cached PMKSA in FILS handshaking to authenticate. FILS authenticators that support PMK caching may identify themselves to STAs using a Cache Identifier. A FILS STA that has successfully established a PMKSA at an AP identifying a particular Cache Identifier, can attempt to use PMK caching in a subsequent attempt with any AP that uses the same Cache Identifier." |  | TGai General | Telco-2014-10-21 | [5 empty] | 2014-10-21 15:50 | TGai General
6122 | Joseph Levy | 204 | 3 | 6.3.3.2.3 | 10 | 15 | E | Y | 10 | 15 | 6.3.3.2.3 |  | A |  |  | 164 | The descriptions for ReportingOption and APConfigurationSequenceNumber are different in style. For ReportingOption, the parameter being optional is mentioned in the last sentence; while for APConfigurationSequenceNumber is optional is being mentioned in the first sentence | Use the same style for descriptions for both parameters | ACCEPTED (EDITOR: 2014-11-01 16:44:36Z) | EDITOR | 2014-11-SanAntonio-09-editorial | Approved |  |  | In D3.1 | 3,1 | 2014-11-06 14:02 | EDITOR
6123 | Joseph Levy | 204 | 3 | 6.3.3.2.3 | 10 | 16 | T | Y | 10 | 16 | 6.3.3.2.3 |  | A | Xiaofei Wang |  | 151 | need to add reason/comment. | Modify the sentence describing ReportingOption as follows (replacing STA with BSS) "When immediate reporting is requested, every BSS that is discovered during the scanning process shall be immediately returned" | Accepted | EDITOR | 2014-11-SanAntonio-05 | Approved |  |  | In D3.1 | 3,1 | 2014-12-09 12:21 | EDITOR
6124 | Joseph Levy | 204 | 3 | 6.3.3.3.1 | 10 | 51 | E | Y | 10 | 51 | 6.3.3.3.1 |  | A |  |  | 164 | "This primitive returns the descriptions of the set of BSSs detected by the scan process." The BSSs should be changed to "BSS(s)" since it is possible that a description of a single BSS is returned, when ReportingOption is set to Immediate. | change "BSSs" to "BSS(s)" in the indicated sentence and anywhere else it is appropriate | ACCEPTED (EDITOR: 2014-11-01 16:47:13Z) | EDITOR | 2014-11-SanAntonio-09-editorial | Approved |  |  | In D3.1 | 3,1 | 2014-11-06 14:02 | EDITOR
6125 | Joseph Levy | 204 | 3 | 6.3.3.3.1 | 10 | 54 | E | Y | 10 | 54 | 6.3.3.3.1 |  | A |  |  | 164 | "When ReportingOption parameter value is AT_END a single MLMESCAN.Confirm primitive is issued." The style is different from the last sentence; also MLME-SCAN is not spelled correctly. Confirm should be confirm. | Change the sentence to "When the value of the ReportingOption parameter is AT_END, a single MLME-SCAN.confirm is issued." | ACCEPTED (EDITOR: 2014-11-01 17:37:25Z) | EDITOR | 2014-11-SanAntonio-09-editorial | Approved |  |  | In D3.1 | 3,1 | 2014-11-06 14:02 | EDITOR
6126 | Joseph Levy | 204 | 3 | 6.3.3.3.2 | 12 | 33 | T | Y | 12 | 33 | 6.3.3.3.2 |  |  | Xiaofei Wang |  |  | For short neighbor AP report in the BSSDescriptionFromFDSet, a reference is made to 8.4.2.169 (Reduced-Short Neighbor Report). However, that section was named Reduced Neighbor Report in RevMC 3.0. The section name should not be changed since it breaks the existing standards. Add a new clause to define the "Short Neighbor AP Report". | Creating a new clause "Short Neighbor AP Report" and refer the Short Neighbor AP Report in the Table to that section. |  | TGai General | Telco-2014-10-21 | [5 empty] | 2014-10-21 15:50 | TGai General
6127 | Joseph Levy | 204 | 3 | 8.6.8.38 | 68 | 35 | T | Y | 68 | 35 | 8.6.8.38 |  |  | Xiaofei Wang |  |  | By adding Timestamp and Beacon Interval fields, the FILS Discovery frame is expanded quite a bit. The only information needed for a receiving STA is when the next beacon is transmitted. The ANTO field contains such information. Using the ANTO field instead of the Timestamp and Beacon Interval fields will reduce the FD frame size and provide the desired information directly to the STA. | Remove "Timestamp" and "Beacon Interval" fields and make ANTO field mandatory. |  | TGai General | Telco-2014-10-21 | [5 empty] | 2014-10-21 15:50 | TGai General
6128 | Joseph Levy | 204 | 3 | 6.3.3.3.2 | 12 | 50 | T | Y | 12 | 50 | 6.3.3.3.2 |  |  | Xiaofei Wang |  |  | Why does the BSSDescriptionFromFDSet not include CCFS 1? CCFS 1 provides position of CCFS 1 of the BSS which is included in the FILS Discovery frame. It should be reported in the scanning primitive. | Insert a row for CCFS 1 |  | TGai General | Telco-2014-10-21 | [5 empty] | 2014-10-21 15:50 | TGai General
6129 | Joseph Levy | 204 | 3 | 6.3.3.3.3 | 12 | 64 | E | Y | 12 | 64 | 6.3.3.3.3 |  | A |  |  | 164 | Typo in MLME-SCAN | remove "C" from "MLME-CSCAN" so text reads "MLME-SCAN" | ACCEPTED (EDITOR: 2014-11-03 16:10:34Z) | EDITOR | 2014-11-SanAntonio-09-editorial | Approved |  |  | In D3.1 | 3,1 | 2014-11-06 14:02 | EDITOR
6130 | Joseph Levy | 204 | 3 | 6.3.3.3.2 | 11 | 43 | E | Y | 11 | 43 | 6.3.3.3.2 |  | V |  |  | 164 | "only" in "only if" in the description for CAG number is not needed | remove "only" | REVISED (TGai General: 2014-11-05 17:47:38Z) -- Section has been deleted | EDITOR | 2014-11-SanAntonio-09-editorial | Approved |  |  | In D3.1 | 3,1 | 2014-11-06 14:02 | EDITOR
6131 | Joseph Levy | 204 | 3 | 8.3.3.10 | 32 | 34 | E | Y | 32 | 34 | 8.3.3.10 |  | A |  |  | 164 | extra "_" after report | remove "_" | ACCEPTED (EDITOR: 2014-11-03 18:14:09Z) | EDITOR | 2014-11-SanAntonio-09-editorial | Approved |  |  | In D3.1 | 3,1 | 2014-11-06 14:02 | EDITOR
6132 | Joseph Levy | 204 | 3 | 8.3.3.10 | 33 | 9 | E | Y | 33 | 9 | 8.3.3.10 |  | A |  |  | 164 | extra "_" after Number. | remove "_" | ACCEPTED (EDITOR: 2014-11-03 18:15:46Z) | EDITOR | 2014-11-SanAntonio-09-editorial | Approved |  |  | In D3.1 | 3,1 | 2014-11-06 14:02 | EDITOR
6133 | Joseph Levy | 204 | 3 | 8.3.3.10 | 33 | 10 | E | Y | 33 | 10 | 8.3.3.10 |  | A |  |  | 164 | extra "_" after "is true." | remove "_" | ACCEPTED (EDITOR: 2014-11-03 18:19:36Z) | EDITOR | 2014-11-SanAntonio-09-editorial | Approved |  |  | In D3.1 | 3,1 | 2014-11-06 14:02 | EDITOR
6134 | Joseph Levy | 204 | 3 | 8.3.3.2 | 27 | 37 | T | Y | 27 | 37 | 8.3.3.2 |  |  | Xiaofei Wang |  | 166 | The term "Common ANQP Number (CAG) Number" is used, while in other places only "CAG Number" is used. The usage should be fixed. | change it to "CAG Number", except in the first instance of use in the text where is should read: "Common ANQP Group (CAG) Number" | REVISED: resolved as shown in 11-1-1507r2. The group sees the point taken in the comment and considered it in general while revising the corresponding section as part of resolving several comments made agains the clause | EDITOR | Telco-2014-10-21 | Approved | TGai General: 2014-11-06 14:44:21Z - Needed to adjust the resolution as incorporating several changes due to comment resolutions as shown in the document cited in the resolution required the resolution to be revised.. |  |  |  | 2014-11-06 14:44 | TGai General
6135 | Joseph Levy | 204 | 3 | 8.4.2.1 | 40 | 17 | E | Y | 40 | 17 | 8.4.2.1 |  | A |  |  | 164 | Parentheses missing from "See 9.42 (Element fragmentation) and 9.43 (Element defragmentation)." | Change sentence: "If present, the Fragment element appears immediately after the element that it is fragmenting or after the previous Fragment element. See 9.42 (Element fragmentation) and 9.43 (Element defragmentation)." To be: "If present, the Fragment element appears immediately after the element that it is fragmenting or after the previous Fragment element (see 9.42 (Element fragmentation) and 9.43 (Element defragmentation))." | ACCEPTED (EDITOR: 2014-11-03 20:25:01Z) | EDITOR | 2014-11-SanAntonio-09-editorial | Approved |  |  | In D3.1 | 3,1 | 2014-11-06 14:02 | EDITOR
6136 | Joseph Levy | 204 | 3 | 8.4.2.26 | 41 | 3 | E | Y | 41 | 3 | 8.4.2.26 |  | V |  |  | 164 | Please fix the instructions to the editor to read properly, by inserting a space and an "a" missing in "Insertnew" | Editor instructions should read: "Insert a new row at the end of Table 8-142--Capabilities field as follows:" | REVISED (EDITOR: 2014-11-03 22:34:08Z) | EDITOR | 2014-11-SanAntonio-09-editorial | Approved |  |  | Added space and "a" and updated the table number, but we don't put the number in the instructions (it does say "as follows", meaning the next thing after the instruction). | 3,1 | 2014-11-06 14:02 | EDITOR
6137 | Joseph Levy | 204 | 3 | 8.4.2.26 | 41 | 7 | E | Y | 41 | 7 | 8.4.2.26 |  | A |  |  | 164 | Table number is incorrect see: 802.11mc REV3.0 | Correct Table number: "Table 8-142--Capabilities field" | ACCEPTED (EDITOR: 2014-11-03 22:33:29Z) | EDITOR | 2014-11-SanAntonio-09-editorial | Approved |  |  | In D3.1 | 3,1 | 2014-11-06 14:02 | EDITOR
6138 | Joseph Levy | 204 | 3 | 8.4.2.169 | 41 | 26 | T | Y | 41 | 26 | 8.4.2.169 |  | A | Xiaofei Wang |  | 151 | The title should not be changed since it breaks the existing standards | Restore the title of the Section to "Reduced Neighbor Report element" | Accepted | EDITOR | 2014-11-SanAntonio-05 | Approved |  |  | In D3.1 | 3,1 | 2014-12-09 12:18 | EDITOR
6139 | Joseph Levy | 204 | 3 | 8.4.2.169.1 | 42 | 38 | T | Y | 42 | 38 | 8.4.2.169.1 |  |  | Xiaofei Wang |  |  | The specification of the TBTT Information field breaks the existing specification as specified in Figure 8-573 in RevMC 3.0, which include a TBTT Offset and Optional elements, with each optional element preceded by a 1-octet Subelement ID field and Length field. The current TBTT Information field may contain up to three elements, without any Subelements ID and Length field. In addition, the contents of the TBTT Information field are not clearly defined. It is very confusing to have the TBTT Information Length of 11 to be described in two location, one has to assume that for TBTT Information Length 11 both statements are true and the values are combined. It is much clearer to simply state what is contained in the TBTT Information field. | Suggest to use a new clause describing Short Neighbor Report which do not alter the existing description for Reduced Neighbor Report to avoid breaking the existing specification. In addition, suggest to change the TBTT Length and TBTT Information field in the new section for Short Neighbor Report as follows: "When the TBTT length is 1, the TBTT Information field contains the TBTT Offset field; when the TBTT Length is 5,the TBTT Information field contains the TBTT Offset field and the Short SSID field; when the TBTT length is 7, the TBTT Information field contains the TBTT Offset field and the BSSID field; when the TBTT length is 11, the TBTT information field contains the TBTT Offset field, the BSSID field and the Short SSID field. |  | TGai General | Telco-2014-10-21 | [5 empty] | 2014-10-21 15:50 | TGai General
6140 | Joseph Levy | 204 | 3 | 8.4.2.169.1 | 43 | 2 | T | Y | 43 | 2 | 8.4.2.169.1 |  |  | Xiaofei Wang |  |  | A STA receiving a Probe Response or FILS Discovery frame, in order to conduct efficient FILS operation should also be informed as to when the next beacon transmission (TBTT) will be transmitted. This provides the STA with information as to when it may obtain the additional information about the BSS that is contained in the beacon, if needed. The TBTT Offset information as defined in Section 8.4.2.169.1 is not useful for FILS operations using Probe Response and FILS Discovery frames to determine when the next TBTT transmission will occur, as the FILS STA will not typically have knowledge of when the last TBTT transmission occurred. Defining a field similar to the ANTO field such as "time in TUs till the next TBTT transmission as measured from the current Probe Response or FILS Discovery frame" would provide the desired information. | Specify a field similar to the ANTO field for Probe Response and FILS Discovery frames as "time in TUs till the next TBTT transmission as measured from the current the Probe Response or FILS Discovery frame". Remove the phrase "when included in a Probe Response frame or FILS Discovery frame" |  | TGai General | Telco-2014-10-21 | [5 empty] | 2014-10-21 15:50 | TGai General
6141 | Joseph Levy | 204 | 3 | 8.4.2.171 | 43 | 49 | T | Y | 43 | 49 | 8.4.2.171 |  |  | Xiaofei Wang |  |  | The description for the Association Timeout Info is missing | add description for Association Timeout Info subfield |  | TGai General | Telco-2014-10-21 | [5 empty] | 2014-10-21 15:50 | TGai General
6142 | Joseph Levy | 204 | 3 | 8.4.2.171 | 43 | 48 | E | Y | 43 | 48 | 8.4.2.171 |  | A |  |  | 164 | The title of the figure is incorrect | Replace: "Figure 8-574a--TBTT Information Header subfield" With: "Figure 8-574a--Association Timeout Info element" | ACCEPTED (EDITOR: 2014-11-04 03:26:48Z) | EDITOR | 2014-11-SanAntonio-09-editorial | Approved |  |  | In D3.1 | 3,1 | 2014-11-06 14:02 | EDITOR
6143 | Joseph Levy | 204 | 3 | 8.4.2.172 | 44 | 17 | E | Y | 44 | 17 | 8.4.2.172 |  |  | Jarkko Kneckt |  |  | The language description for the different fields (line17 -34) are different and seems to differ from the style in RevMC. | make the language similar to the other sections |  | TGai General |  | Requires submission |  |  |  |  | 2014-11-11 11:36 | TGai General
6144 | Joseph Levy | 204 | 3 | 8.4.2.173 | 44 | 54 | E | Y | 44 | 54 | 8.4.2.173 |  | A |  |  | 164 | Change "MAX" to "Max" | change "MAX" to "Max" in Figure 8-574c | ACCEPTED (EDITOR: 2014-11-04 16:52:31Z) | EDITOR | 2014-11-SanAntonio-09-editorial | Approved |  |  | In D3.1 | 3,1 | 2014-11-06 14:02 | EDITOR
6145 | Joseph Levy | 204 | 3 | 8.4.2.173 | 47 | 17 | E | Y | 47 | 17 | 8.4.2.173 |  | A | Jason Lee |  | 169 | change "It presents" to "It indicates" since "It presents" is different from standards language | as in comment | REVISED (TGai General: 2014-11-06 00:12:18Z) - Revised - Agree with the commenter. TGai Editor to make changes shown in 14/1498r1 | EDITOR |  | Approved | TGai General: 2014-11-06 19:42:05Z - No change in resolution. Just change of resolution status. |  | TGai General: 2014-11-06 19:42:05Z taken from editor. (Resn Status, Motion #) were (V, 157). In D3.1 | 3,1 | 2014-11-20 16:04 | EDITOR
6146 | Joseph Levy | 204 | 3 | 8.4.2.179 | 51 | 20 | E | Y | 51 | 20 | 8.4.2.179 |  | A |  |  | 164 | Change "FILS indication" to "FILS Indication" | as in comment | ACCEPTED (EDITOR: 2014-11-04 23:02:32Z) | EDITOR | 2014-11-SanAntonio-09-editorial | Approved |  |  | In D3.1 | 3,1 | 2014-11-06 14:02 | EDITOR
6147 | Joseph Levy | 204 | 3 | 8.4.2.179 | 51 | 20 | T | Y | 51 | 20 | 8.4.2.179 |  |  | Xiaofei Wang |  |  | Since line 20 - 27 seems to describe the optional elements in the FILS Indication element, the Public Key Information field, which is also optional as indicated in Figure 8-547k, should also be described here. | add description for Public Key Information field |  | TGai General | Telco-2014-10-21 | [5 empty] | 2014-10-21 15:50 | TGai General
6148 | Joseph Levy | 204 | 3 | 8.4.2.180 | 53 | 50 | E | Y | 53 | 50 | 8.4.2.180 |  | A |  |  | 164 | "This element is used for Higher Layer Protocol Packet Encapsulation" the first letters of "Higher Layer Protocol Packet Encapsulation" should not be capitalized. | change the first letter to lower case | ACCEPTED (EDITOR: 2014-11-05 14:58:51Z) | EDITOR | 2014-11-SanAntonio-09-editorial | Approved |  |  | In D3.1 | 3,1 | 2014-11-06 14:02 | EDITOR
6149 | Joseph Levy | 204 | 3 | 834.2.181.1 | 55 |  | E | Y | 55 |  | 834.2.181.1 |  | A | Not-Assigned |  | 176 | Clause title is confusing, please correct as suggested | Change: "8.4.2.181.1 IP Address Data field request" To be: "8.4.2.181.1 FILS IP Address Assignment element, IP Address Data field for request" | ACCEPTED (TGai General: 2014-11-06 21:25:22Z) | EDITOR | 2014-11-SanAntonio-11 | Approved |  |  | In D3.1 | 3,1 | 2014-12-12 15:27 | EDITOR
6150 | Joseph Levy | 204 | 3 | 8.4.2.181.1 | 55 | 43 | T | Y | 55 | 43 | 8.4.2.181.1 |  |  | George Cherian |  |  | IPv4 field is not defined, there is a IPv4 Request bit, and a IPv4 Request type bit, but these are not defined as an IPv4 field anywhere. In addition the bits of the IP Address Request Control field format need to be clearly defined. Currently they are not clearly defined. Typically 802.11 will provide a bit map for the fields or a clear definition of the bit values. Please provide a clear definition of the bits and their values, and label any "sub fields" appropriately. | please specify clearly what IPv4 field or IPv4 fields, IPv6 fields or IPv6 field are, otherwise, change the "B0 B1" to IPv4 field, and "B2 B3" to IPv6 field, using a format similar to that used for the 8.4.2.181.2 IP Address Data Field for response would be preferred. |  | TGai General | Telco-2014-10-21 | [5 empty] | 2014-11-07 15:30 | TGai General
6151 | Joseph Levy | 204 | 3 | 8.4.2.181.1 | 55 | 43 | T | Y | 55 | 43 | 8.4.2.181.1 |  |  | George Cherian |  |  | Not all sub-fields in the IP Address Data field for request are defined. Please define all the sub-fields | please define all sub-fields. |  | TGai General | Telco-2014-10-21 | [5 empty] | 2014-11-07 15:30 | TGai General
6152 | Joseph Levy | 204 | 3 | 834.2.181.2 | 56 | 15 | E | Y | 56 | 15 | 834.2.181.2 | [5 empty] | Clause title is confusing, please correct as suggested | Change: "8.4.2.181.2 IP Address Data field response" To be: "8.4.2.181.1 FILS IP Address Assignment element, IP Address Data field for response" |  | EDITOR | [6 empty] | 2014-10-15 09:01 | EDITOR
6153 | Joseph Levy | 204 | 3 | 8.4.2.181.2 | 56 |  | T | Y | 56 |  | 8.4.2.181.2 |  |  | George Cherian |  |  | Not all sub-fields in the IP Address Data field for response are defined. Please define all the sub-fields | please define all sub-fields. |  | TGai General | Telco-2014-10-21 | [5 empty] | 2014-11-07 15:30 | TGai General
6154 | Joseph Levy | 204 | 3 | 8.4.2.183 | 61 | 14 | T | Y | 61 | 14 | 8.4.2.183 |  |  | Xiaofei Wang |  |  | The setting for FILS user Priority field is missing. | Define the meaning of setting or not setting B0 - B2 in the FILS User Priority subfield |  | TGai General | Telco-2014-10-21 | [5 empty] | 2014-10-21 15:50 | TGai General
6155 | Joseph Levy | 204 | 3 | 8.6.8.38 | 72 | 32 | E | Y | 72 | 32 | 8.6.8.38 | [5 empty] | there seems to be an extra "sub" after "FILS Discovery frame" | remove "sub" |  | EDITOR | [6 empty] | 2014-10-15 09:01 | EDITOR
6156 | Joseph Levy | 204 | 3 | 8.6.8.38 | 73 | 2 | T | Y | 73 | 2 | 8.6.8.38 |  |  | Xiaofei Wang |  |  | A reference should not be made to the DMG section here. The ANTO TBTT Offset field definition is different as the one defined in the referenced section. | remove the reference to DMG sections. Define a field called ANTO field in Section 8.4.2 and reference the ANTO field to that section. |  | TGai General | Telco-2014-10-21 | [5 empty] | 2014-10-21 15:50 | TGai General
6157 | Joseph Levy | 204 | 3 | 8.6.8.38 | 72 | 1 | T | Y | 72 | 1 | 8.6.8.38 |  | V | Xiaofei Wang |  | 151 | The title Maximum PHY Type subfield is confusing. As my understanding is the PHY Type field is only used to allow the FILS Minimum Rate subfield to be defined. Hence, a more appropriate subfield name is: FILS Minimum Rate PHY Type. | Change the "Maximum PHY Type subfield" to be "FILS Minimum Rate PHY Type" in all locations. | Revised: Change the "Maximum PHY Type" to be "PHY Index" in all locations. | EDITOR | 2014-11-SanAntonio-05 | Approved |  |  | In D3.1 | 3,1 | 2014-12-09 12:13 | EDITOR
6158 | Joseph Levy | 204 | 3 | 8.6.8.38 | 72 | 44 | T | Y | 72 | 44 | 8.6.8.38 |  | V | Xiaofei Wang |  | 151 | In the table, it is not clear what is the type of the FILS Discovery frame; it is not defined anywhere. Change the names of the headers as proposed. | Change the: "If received FILS Discovery frame type is 0 (HR/DSSS)" To be: "If FILS Minimum Rate PHY Type subfield is 0 (HR/DSSS)" Change the: "If received FILS Discovery frame type is 1 (ERP-OFDM)" To be: "If FILS Minimum Rate PHY Type subfield is 1 (ERP-OFDM)" change: "If received FILS Discovery frame type is 2 (HT)" To be: "If FILS Minimum Rate PHY Type subfield is 2 (HT)" change: "If received FILS Discovery frame type is 3 (VHT)" To be: "If FILS Minimum Rate PHY Type subfield is 3 (VHT)" | Revised:Change the: "If received FILS Discovery frame type is 0 (HR/DSSS)" To be: "If PHY Index is 0 (HR/DSSS)" Change the: "If received FILS Discovery frame type is 1 (ERP-OFDM)" To be: "If PHY Index is 1 (ERP-OFDM)" change: "If received FILS Discovery frame type is 2 (HT)" To be: "If PHY Index is 2 (HT)" change: "If received FILS Discovery frame type is 3 (VHT)" To be: "If PHY Index is 3 (VHT)" | EDITOR | 2014-11-SanAntonio-05 | Approved |  |  | In D3.1 | 3,1 | 2014-12-09 12:09 | EDITOR
6159 | Joseph Levy | 204 | 3 | 8.6.8.38 | 73 | 13 | T | Y | 73 | 13 | 8.6.8.38 |  | A | Xiaofei Wang |  | 151 | The language of "the Primary Channel field is present" causes confusion since it is an optional field. The same for "CCFS-1 field" below | delete "present and" in two locations. | Accepted | EDITOR | 2014-11-SanAntonio-05 | Approved |  |  | In D3.1 | 3,1 | 2014-12-09 12:05 | EDITOR
6160 | Joseph Levy | 204 | 3 | 8.6.8.38 | 68 | 44 | E | Y | 68 | 44 | 8.6.8.38 | [5 empty] | In Figure 8-662a, the field is called "RSN Information", however, later, on page 73, line 23, the same field is referred to as "FD RSN Information". | change the name of the field to "FD RSN Information". Check for consistent use of the field name. |  | EDITOR | [6 empty] | 2014-10-15 09:01 | EDITOR
6161 | Joseph Levy | 204 | 3 | 8.6.8.38 | 68 | 44 | E | Y | 68 | 44 | 8.6.8.38 | [5 empty] | There is an empty box in the second row of Figure 8-662a | remove the empty box in the figure. |  | EDITOR | [6 empty] | 2014-10-15 09:01 | EDITOR
6162 | Joseph Levy | 204 | 3 | 8.6.24 | 75 | 22 | E | Y | 75 | 22 | 8.6.24 | [5 empty] | There is an extra "I" in front of "FILS Container frame" | remove the extra "I" |  | EDITOR | [6 empty] | 2014-10-15 09:01 | EDITOR
6163 | Joseph Levy | 204 | 3 | 10.1.4.1 | 79 | 28 | T | Y | 79 | 28 | 10.1.4.1 |  | A | Xiaofei Wang |  | 151 | "If dot11FILSActivated is true, the STA shall additionally scan for FILS Discovery (FD) frames, returning in the BSSDescriptionFromFDSet parameter all FILS Discovery frames of the scanned ESSs." This sentence uses the style "if dot11FILSActiveted is true" which was replaced by FILS STA and therefore is not consistent with the rest of the text. | Change the text to " A FILS STA shall additionally scan for FILS Discovery (FD) frames, returning in the BSSDescriptionFromFDSet parameter all FILS Discovery frames of the scanned ESSs." | Accepted | EDITOR | 2014-11-SanAntonio-05 | Approved |  |  | In D3.1 | 3,1 | 2014-12-08 16:48 | EDITOR
6164 | Joseph Levy | 204 | 3 | 10.1.4.1 | 79 | 30 | T | Y | 79 | 30 | 10.1.4.1 |  | A | Xiaofei Wang |  | 151 | "The STA is not required to return a BSSDescriptionFromFDSet parameter for any BSS that produces a BSSDescriptionFromFDSet in this scan." This sentence is different than the approved resolution for CID 4746. The approved resolution says that a STA is not required to report a BSSDecriptionFromFDset parameter for any BSS that produces a BSSDescriptionSet in a scan, not a BSSDescriptionFromFDSet. | Change the text to " The STA is not required to return a BSSDescriptionFromFDSet parameter for any BSS that produces a BSSDescriptionSet in this scan." as per approved resolution for CID 4746. | Accepted | EDITOR | 2014-11-SanAntonio-05 | Approved |  |  | Inn D3.1 | 3,1 | 2014-12-08 16:45 | EDITOR
6165 | Joseph Levy | 204 | 3 | 10.1.4.1 | 79 | 37 | E | Y | 79 | 37 | 10.1.4.1 | [5 empty] | "-" missing between MLME and SCAN | add "-" |  | EDITOR | [6 empty] | 2014-10-15 09:01 | EDITOR
6166 | Joseph Levy | 204 | 3 | 10.1.4.1 | 79 | 36 | E | Y | 79 | 36 | 10.1.4.1 | [5 empty] | extra "9" and parenthesis in "(see 8.4.2.2 9SSID element))" | remove "9" and the last parenthesis |  | EDITOR | [6 empty] | 2014-10-15 09:01 | EDITOR
6167 | Joseph Levy | 204 | 3 | 10.1.4.1 | 79 | 44 | T | Y | 79 | 44 | 10.1.4.1 |  | V | Xiaofei Wang |  | 151 | There does not seem to be a description of the behavior of issuing a MLME-SCAN.confirm primitive when it is to be issued multiple times as is required when the ReportingOption is immediate or Channel-Specific. This behavior should be defined. | add the sentence "A MLME-SCAN confirm primitive is issued each time that a suitable BSS is discovered when the value of ReportingOption parameter in the MLME-SCAN.request is equal to Immediate or Channel-Specific" | Revised: add the sentences "A MLME-SCAN.confirm primitive is issued each time that a suitable BSS is discovered when the value of the ReportingOption parameter in the MLME-SCAN.request is equal to IMMEDIATE. A MLME-SCAN.confirm primitive is issued each time that the scanning STA has completed the scanning of a channel when the value of the ReportingOption parameter in the MLME-SCAN.request is equal to CHANNEL_SPECIFIC." | EDITOR | 2014-11-SanAntonio-05 | Approved |  |  | In D3.1 | 3,1 | 2014-12-08 14:50 | EDITOR
6168 | Joseph Levy | 204 | 3 | 10.1.4.3.2 | 81 | 24 | T | Y | 81 | 24 | 10.1.4.3.2 |  | V | Xiaofei Wang |  | 151 | The following sentence is very poorly constructed and in very unclear, please correct: "2) If the ReportingOption of the MLME-SCAN.request primitive is IMMEDIATE, and the scanning STA detects an unreported AP or information of the AP to which MLME-SCAN.confirm primitive has not been issued during the ongoing scan is detected, then issue a MLME-SCAN.confirm primitive with the Result-Code equal to INTERMEDIATE_SCAN_RESULT and one or more BSSDescriptionSet, BSSDescriptionFromFDSet, or BSSDescriptionFromMeasurementPilotSet containing information of the detected AP;" | Change the text to "2) If the ReportingOption of the MLME-SCAN.request primitive is IMMEDIATE, and the scanning FILS STA detects a BSS for which MLME-SCAN.confirm primitive has not been issued during the ongoing scan, then a MLME-SCAN.confirm primitive with the Result-Code equal to INTERMEDIATE_SCAN_RESULT and one or more BSSDescriptionSet, BSSDescriptionFromFDSet, or BSSDescriptionFromMeasurementPilotSet containing information of the detected BSS is immediately issued;" | Revised: Change the text to "2) If the ReportingOption parameter of the MLME-SCAN.request primitive is IMMEDIATE, and the scanning FILS STA detects a BSS for which MLME-SCAN.confirm primitive has not been issued during the ongoing scan, then a MLME-SCAN.confirm primitive with the ResultCode equal to INTERMEDIATE_SCAN_RESULT and one or more BSSDescriptionSet, BSSDescriptionFromFDSet, or BSSDescriptionFromMeasurementPilotSet containing information of the detected BSS is immediately issued;" | EDITOR | 2014-11-SanAntonio-05 | Approved |  |  | In D3.1 | 3,1 | 2014-12-08 16:33 | EDITOR
6169 | Joseph Levy | 204 | 3 | 10.1.4.3.4 | 82 | 57 | T | Y | 82 | 57 | 10.1.4.3.4 |  | V | Xiaofei Wang |  | 151 | No action is described in "STAs with dot11FILSActivated equal to true and the Probe Request frame contains a FILS Request Parameters element and the following criteria are met:" What happens if the conditions are met? There is no clear answer either at the end of the current 10.1.4.3.4 in RevMC 3.0 where the next text should be inserted. Also should use "FILS STA" instead of "STAs with dot11FILSActivated equal to true" | Change the first part of the text to "A FILS STA shall not respond to a Probe Request frame if the Probe Request contains a FILS Request parameters element and the following criteria are met:" or specify more clearly where the text should be inserted. | Revised: Change the first part of the text to "A FILS STA shall not respond to a Probe Request frame if the Probe Request contains a FILS Request parameters element and the following criteria are met:" | EDITOR | 2014-11-SanAntonio-05 | Approved |  |  | In D3.1. This text was used instead of the previously implemented 14/1502r2. It was felt that either satisfied the resolution but the wording here was slightly better. | 3,1 | 2014-12-09 12:41 | EDITOR
6170 | Joseph Levy | 204 | 3 | 10.1.4.3.5 | 83 | 45 | E | Y | 83 | 45 | 10.1.4.3.5 | [5 empty] | The name of the section "Criteria for sending a probe response" is different than the modified section name for 10.1.4.3.4 which is now "Criteria for sending a response" | remove "probe" so the text reads "10.1.4.3.4 (Criteria for sending a response)" |  | EDITOR | [6 empty] | 2014-10-15 09:01 | EDITOR
6171 | Joseph Levy | 204 | 3 | 10.1.4.3.5 | 83 | 54 | E | Y | 83 | 54 | 10.1.4.3.5 |  | A | Jason Lee |  | 169 | The following sentence is redundant "The Address 1 field shall be set to the address of the STA that generated the probe request if the STA is not indicating FILS Capability." since the content has been covered in the previous sentence which is "A FILS STA that transmits a Probe Response frame shall either set the Address 1 field to the address of the STA that generated the probe request or shall set it to the broadcast address if the STA that generated the probe request indicated FILS Capability." | remove the sentence "The Address 1 field shall be set to the address of the STA that generated the probe request if the STA is not indicating FILS Capability." | REVISED (TGai General: 2014-11-06 04:20:03Z) - Revised - Agree with the commenter. TGai Editor to make changes shown in 14/1497r1 | EDITOR |  | Approved | TGai General: 2014-11-06 19:42:05Z - No change in resolution. Just change of resolution status. |  | TGai General: 2014-11-06 19:42:05Z taken from editor. (Resn Status, Motion #) were (V, 158). In D3.1 | 3,1 | 2014-11-20 16:11 | EDITOR
6172 | Joseph Levy | 204 | 3 | 10.1.4.3.5 | 84 | 2 | T | Y | 84 | 2 | 10.1.4.3.5 |  |  | Xiaofei Wang |  | 166 | "ANQP Configuration Sequence Number" should be changed to "CAG Number" since the element has been renamed. | Change the text to read as "A STA in which dot11InterworkingServiceActivated is true may include in the Probe Response frame a CAG Number element containing the current sequence number of the AP's GAS configuration information." | REVISED: resolved as shown in 11-1-1507r2. The group sees the point taken in the comment and considered it in general while revising the corresponding section as part of resolving several comments made agains the clause | EDITOR | Telco-2014-10-21 | Approved | TGai General: 2014-11-06 14:44:21Z - Needed to adjust the resolution as incorporating several changes due to comment resolutions as shown in the document cited in the resolution required the resolution to be revised.. |  |  |  | 2014-11-06 14:44 | TGai General
6173 | Joseph Levy | 204 | 3 | 10.1.4.3.5 | 84 | 29 | E | Y | 84 | 29 | 10.1.4.3.5 | [5 empty] | "Ids" should be capitalized in "c) A Beacon frame contains the Element Ids requested by the Requested Element IDs." | Change the text to read as "c) A Beacon frame contains the Element IDs requested by the Requested Element IDs" |  | EDITOR | [6 empty] | 2014-10-15 09:01 | EDITOR
6174 | Joseph Levy | 204 | 3 | 10.1.4.3.5 | 84 | 35 | T | Y | 84 | 35 | 10.1.4.3.5 |  | A | Xiaofei Wang |  | 151 | The last "Probe Response" should be "Probe Request" in the sentence "If a Probe Response frame is transmitted, then the individually addressed Probe Response frame shall be transmitted to all non-FILS STAs from which a Probe Response frame is received." | Change the text to read as "If a Probe Response frame is transmitted, then the individually addressed Probe Response frame shall be transmitted to all non-FILS STAs from which a Probe Request frame is received." | Accepted | EDITOR | 2014-11-SanAntonio-05 | Approved |  |  | In D3.1, already changed by response to other comments. | 3,1 | 2014-12-08 16:18 | EDITOR
6175 | Joseph Levy | 204 | 3 | 10.1.4.3.7 | 85 | 6 | E | Y | 85 | 6 | 10.1.4.3.7 | [5 empty] | CAG element should be changed to CAG Number element as it is the proper name | Change the text to read as "A STA in which dot11InterworkingServiceActivated is true may include in the Probe Response frame a CAG Number element containing the current sequence number of the AP's GAS configuration information." |  | EDITOR | [6 empty] | 2014-10-15 09:01 | EDITOR
6176 | Joseph Levy | 204 | 3 | 10.1.4.3.8 | 85 | 49 | T | Y | 85 | 49 | 10.1.4.3.8 |  | V | Jeongki Kim |  | 148 | The AP Configuration Information Set has been changed to "BSS Configuration Parameter Set" and hence the following sentence should be updated "An AP retaining an AP-CSN list shall increase the current AP-CSN value (modulo 128) by one if an update occurs to any of the fields or elements within the AP Configuration Information Set." | change the text to read as "An AP retaining an AP-CSN list shall increase the current AP-CSN value (modulo 128) by one if an update occurs to any of the fields or elements within the BSS Configuration Parameter Set." Also check for all instances of "AP Configuration Information Set" and update them to "BSS Configuration Parameter Set". | REVISED Change all instances of "AP Configuration Information Set" to "BSS Configuration Parameter Set" in this sentence. Change "128" to "256". | EDITOR | 2014-11-SanAntonio-04 | Approved | TGai General: 2014-11-03 20:15:15Z - Discussed 11-14/1406, 1406, and 1407. Revisions reflecting discussion will be pu on mentor and are then rdy 4 motion. |  |  |  | 2014-11-06 14:02 | EDITOR
6177 | Joseph Levy | 204 | 3 | 10.1.4.3.8 | 85 | 52 | T | Y | 85 | 52 | 10.1.4.3.8 |  | V | Jeongki Kim |  | 165 | The following sentence needs to be updated: "An AP with dot11FILSActivated true may provide the STAs with dot11FILSActivated true the definition of the AP Configuration Information Set and its AP-CSN value by sending a Beacon frame or a Probe Response frame including an AP-CSN element (as defined in 8.4.2.178 (AP Configuration Sequence Number element)) with the Full-Set Indicator set to 1." The sentence should be updated in the following way: 1) Use FILS AP and FILS STA instead of AP/STA with dot11FILSActived true; 2) AP Configuration Information Set has been changed to BSS Configuration Parameter Set; 3) the Full-Set indicator seems to have been removed from AP-CSN element. | Change the text to " A FILS AP may provide FILS STAs its definition of the BSS Configuration Parameter Set and its AP-CSN value by sending a Beacon frame or a Probe Response frame including an AP-CSN element (as defined in 8.4.2.178 (AP Configuration Sequence Number element))." | REVISED (TGai General: 2014-11-06 04:44:54Z) - REVISED Accept the Proposed Remedy #1 in 14/1408r3. | EDITOR | Telco-2014-10-21 | Approved | TGai General: 2014-11-03 20:15:15Z - Discussed 11-14/1406, 1406, and 1407. Revisions reflecting discussion will be pu on mentor and are then rdy 4 motion. |  |  |  | 2014-11-06 14:02 | EDITOR
6178 | Joseph Levy | 204 | 3 | 10.1.4.3.8 | 85 | 59 | T | Y | 85 | 59 | 10.1.4.3.8 |  | A | Jeongki Kim |  | 148 | Multiple instances of "AP Configuration Information Set" and "BSS Configuration Parameter Set" are found throughout the spec, please use the agreed name for all the references to the BSS Configuration Parameter Set. | change all instances of "AP Configuration Information Set" to "BSS Configuration Parameter Set" | ACCEPTED | EDITOR | 2014-11-SanAntonio-04 | Approved | TGai General: 2014-11-03 20:15:15Z - Discussed 11-14/1406, 1406, and 1407. Revisions reflecting discussion will be pu on mentor and are then rdy 4 motion. |  |  |  | 2014-11-06 14:02 | EDITOR
6179 | Joseph Levy | 204 | 3 | 10.1.4.3.8 | 86 | 8 | T | Y | 86 | 8 | 10.1.4.3.8 |  | A | Jeongki Kim |  | 148 | The following sentence is poorly constructed. "a) If the received AP-CSN value matches with the current AP-CSN value of the AP, the AP should send an optimized Probe Response frame including only mandatory fields (i.e., Timestamp, Capability, Beacon Interval), the current AP-CSN element and one or more elements among dynamic elements defined in this subclause which should be supported by the AP and the STA.." It is unclear which part should be supported by the AP and the STA, also there is an extra "." at the end. | Change the text to read as "a) If the received AP-CSN value matches with the current AP-CSN value of the AP, the AP should send an optimized Probe Response frame including only mandatory fields (i.e., Timestamp, Capability, Beacon Interval), the current AP-CSN element and one or more elements among dynamic elements defined in this subclause." | ACCEPTED | EDITOR | 2014-11-SanAntonio-04 | Approved | TGai General: 2014-11-03 20:15:15Z - Discussed 11-14/1406, 1406, and 1407. Revisions reflecting discussion will be pu on mentor and are then rdy 4 motion. |  |  |  | 2014-11-06 14:02 | EDITOR
6180 | Joseph Levy | 204 | 3 | 10.1.4.3.8 | 86 | 18 | T | Y | 86 | 18 | 10.1.4.3.8 |  | A | Jeongki Kim |  | 148 | In the sentence "b) If the received AP-CSN value matches with one of the previous AP-CSN values in AP-CSN List, the AP should send an optimized Probe Response frame including only mandatory fields, the current AP-CSN element 0, the information elements which need to be updated at the STA, and one or more elements among dynamic elements defined in this subclause which should be supported by the AP and the STA.", the last part, namely, " which should be supported by the AP and the STA" is unclear and confusing. | Change the text to read as "b) If the received AP-CSN value matches with one of the previous AP-CSN values in AP-CSN List, the AP should send an optimized Probe Response frame including only mandatory fields, the current AP-CSN element, the information elements which need to be updated at the STA, and one or more elements among dynamic elements defined in this subclause." | ACCEPTED | EDITOR | 2014-11-SanAntonio-04 | Approved | TGai General: 2014-11-03 20:15:15Z - Discussed 11-14/1406, 1406, and 1407. Revisions reflecting discussion will be pu on mentor and are then rdy 4 motion. |  | Editorial change, added "the" before "AP-CSN List" | 3,1 | 2014-11-06 15:03 | EDITOR
6181 | Joseph Levy | 204 | 3 | 10.1.4.3.8 | 86 | 20 | T | Y | 86 | 20 | 10.1.4.3.8 |  | A | Jeongki Kim |  | 165 | The FullSet Indicator seems to be removed from D3.0 in Clause 8, therefore the following sentence should be updated by removing the Full Set Indicator related text: "c) If the received AP-CSN value does not match with any of AP-CSN values in the AP-CSN List, the AP shall send a Probe Response frame with its current AP-CSN with the FullSet indicator set to 1 and the information fields and elements as defined in 8.3.3.10 (Probe Response frame format)." | Change the text to read as "c) If the received AP-CSN value does not match with any of the AP-CSN values in the AP-CSN List, the AP shall send a Probe Response frame with its current AP-CSN and the information fields and elements as defined in 8.3.3.10 (Probe Response frame format)." | ACCEPTED (TGai General: 2014-11-06 04:46:26Z) | EDITOR | Telco-2014-10-21 | Approved | TGai General: 2014-11-03 20:15:15Z - Discussed 11-14/1406, 1406, and 1407. Revisions reflecting discussion will be pu on mentor and are then rdy 4 motion. |  |  |  | 2014-11-06 14:02 | EDITOR
6182 | Joseph Levy | 204 | 3 | 10.3.1 | 86 | 47 | T | Y | 86 | 47 | 10.3.1 |  | A | Xiaofei Wang |  | 151 | It is redundant to state that a FILS STA has dot11FILSActivated equal to true; also there is no other places mentioning dot11FILSImplemented in the spec, so the term dot11FILSImplmented should therefore be removed. The following sentence should be updated accordingly: "A FILS STA that has dot11FILSImplemented equal to true and dot11FILSActivated equal to true uses state transition as described in 10.3.2 (State transition diagram for nonmesh STAs), in which the STA keeps an enumerated state variable." | Change the text to read as "A FILS STA uses state transition as described in 10.3.2 (State transition diagram for nonmesh STAs), in which the STA keeps an enumerated state variable." | Accepted | EDITOR | 2014-11-SanAntonio-05 | Approved |  |  | In D3.1 | 3,1 | 2014-12-08 16:05 | EDITOR
6183 | Joseph Levy | 204 | 3 | 10.3.4.1 | 91 | 39 | E | Y | 91 | 39 | 10.3.4.1 | [5 empty] | "and" is a typo and should be an "an" in the sentence "Upon and unsuccessful FILS authentication, the STA leaves a FILS STA's state unchanged." | Change "and" to "an" so that the text is to read as "Upon an unsuccessful FILS authentication, the STA leaves a FILS STA's state unchanged." |  | EDITOR | [6 empty] | 2014-10-15 09:01 | EDITOR
6184 | Joseph Levy | 204 | 3 | 10.25.3.2.1 | 94 | 47 | T | Y | 94 | 47 | 10.25.3.2.1 |  |  | George Calcev |  | 166 | SSID is not unique to an AP, but to an ESS. Please clarify whether the CAG Version should be associated with only an SSID? Since the sentence "stored CAG Version and the values of BSSID, HESSID, or SSID associated with the responding AP" seems to allow that possibility to allow a CAG Version to be associated with an SSID only. Similar comments for the rest of the paragraph. | If the CAG Version is associated with a BSS, instead of a ESS only, then change the text to read as "The STA stores the CAG Version and the BSSID or HESSID of the responding AP. In addition, it may store the SSID of the responding AP." make similar changes where appropriate in the same section. | REVISED: resolved as shown in 11-1-1507r2. The group sees the point taken in the comment and considered it in general while revising the corresponding section as part of resolving several comments made agains the clause | EDITOR | Telco-2014-10-21 | Approved | TGai General: 2014-11-06 14:44:21Z - Needed to adjust the resolution as incorporating several changes due to comment resolutions as shown in the document cited in the resolution required the resolution to be revised.. |  | TGai General: 2014-11-06 14:44:21Z taken from editor. (Resn Status, Motion #) were (V, 149). | 3,1 | 2014-12-17 20:09 | EDITOR
6185 | Joseph Levy | 204 | 3 | 10.45.2.1 | 98 | 3 | E | Y | 98 | 3 | 10.45.2.1 | [5 empty] | Extra "all" in the text | remove "all" |  | EDITOR | [6 empty] | 2014-10-15 09:01 | EDITOR
6186 | Joseph Levy | 204 | 3 | 10.45.2.2 | 98 | 24 | E | Y | 98 | 24 | 10.45.2.2 | [5 empty] | There two identical paragraphs from line 24 - 32 | remove one of the two repetitive paragraphs |  | EDITOR | [6 empty] | 2014-10-15 09:01 | EDITOR
6187 | Joseph Levy | 204 | 3 | 10.45.3 | 99 | 1 | E | Y | 99 | 1 | 10.45.3 | [5 empty] | A FILS STA is a STA that is capable of FILS, therefore the word "capable" in "FILS capable STAs" in redundant; the same comment for line 2 on the same page | Change the text of "FILS capable STAs" to "FILS STAs" in all instances where appropriate |  | EDITOR | [6 empty] | 2014-10-15 09:01 | EDITOR
6188 | Joseph Levy | 204 | 3 | 10.45.5 | 102 | 46 | T | Y | 102 | 46 | 10.45.5 |  | V | Xiaofei Wang |  | 151 | In order to limit the number of STAs conducting FILS operations at any given time, differentiated initial link setup should apply to all kinds FILS frames, such as association request frames, not just to authentication frames. | Change the text to read as "To limit the number of STAs that attempt link setup concurrently, the differentiated link setup procedure provides a method for an AP to moderate the rate at which non-AP STAs transmit Authentication Request and Association Request frames to the AP." | Revised: Change the text to read as "To limit the number of STAs that attempt link setup concurrently, the differentiated link setup procedure provides a method for an AP to moderate the rate at which non-AP STAs transmit Authentication and (Re)Association Request frames to the AP." | EDITOR | 2014-11-SanAntonio-05 | Approved |  |  | In D3.1 | 3,1 | 2014-12-08 15:43 | EDITOR
6189 | Joseph Levy | 204 | 3 | 11.5.1.1.2 | 105 | 31 | T | Y | 105 | 31 | 11.5.1.1.2 |  | A | Xiaofei Wang |  | 151 | The way FILS authentication is added to PMKSA implies that it is basically equivalent and can replace with an SAE exchange. I do not believe this to be true. I think separate statements for SAE and FILS are necessary | Replace: "When the PMKSA is the result of a successful SAE authentication or FILS Authenticationauthentication, it is generated as a result of the successful completion of the SAE exchange or FILS Authentication authentication exchange, respectively." With: "When the PMKSA is the result of a successful SAE authentication, it is generated as a result of the successful completion of the SAE exchange. When the PMKSA is the result of a successful FILS authentication, it is generated as a result of the successful completion of the FILS exchange." | Accepted | EDITOR | 2014-11-SanAntonio-05 | Approved |  |  | In D3.1 | 3,1 | 2014-12-08 15:39 | EDITOR
6190 | Joseph Levy | 204 | 3 | 11.5.1.1.2 | 105 | 33 | T | Y | 105 | 33 | 11.5.1.1.2 |  |  | Xiaofei Wang |  |  | The use of the word "This" is unclear as this usually refers to a specific instance. Is "This" the IEEE 802.1X security exchange, the SAE exchange, or the FILS exchange? Does the sentence intend to say that all PMSKAs are bidirectional and are used by both parties? If so then the sentence should be corrected so that this is clear, if not than what the this refers to should be made clear. | Replace "This security association is bidirectional." with "All security associations are bidirectional" |  | TGai General | Telco-2014-10-21 | [5 empty] | 2014-10-21 15:50 | TGai General
6191 | Joseph Levy | 204 | 3 | 11.5.1.1.2 | 105 | 35 | E | Y | 105 | 35 | 11.5.1.1.2 | [5 empty] | The sentence is currently unclear, as "completes successfully" should apply to both the EAP authentication or the FILS authentication. But, as it is currently written it only applies to FILS authentication. | Change the sentence to read as follows: "The PMKSA is created by the Supplicant's SME when the EAP authentication completes successfully or the FILS authentication completes successfully or the PSK is configured." |  | EDITOR | [6 empty] | 2014-10-15 09:01 | EDITOR
6192 | Joseph Levy | 204 | 3 | 11.5.1.1.2 | 105 | 37 | T | Y | 105 | 37 | 11.5.1.1.2 |  |  | Xiaofei Wang |  |  | The way that FILS has been added to this sentence has broken the specification. As it now reads the PMSKA is created by the information obtained from the Authenticator's SME for all cases. This is not true. The PMKSA is created from the AS information only when IEEE 802.1X authentication is used. Other wise (for SAE or FILS or case when the PSK is configured) the PMSKA is created by Authenticator's SME at the competition the exchange or configuration of the PSK. | Change the sentence to read as follows: "The PMKSA is created by the Authenticator's SME when the PMK is created from the keying information transferred from the AS in an IEEE 802.1X authentication exchange, or when the PMK is provided by the successful completion of a SAE exchange, or the successful completion of a FILS authentication exchange, or when the PSK is configured." |  | TGai General | Telco-2014-10-21 | [5 empty] | 2014-10-21 15:50 | TGai General
6193 | Joseph Levy | 204 | 3 | 11.5.1.3.2 | 106 | 8 | T | Y | 106 | 8 | 11.5.1.3.2 |  |  | Xiaofei Wang |  |  | This section references section 4.10.3.6, section 4 should not contain normative text and hence should not be referenced by a normative section as containing normative behavior. | Relocate the normative text from section 4 to this section. All normative text should be removed from section 4. |  | TGai General | Telco-2014-10-21 | [5 empty] | 2014-10-21 15:50 | TGai General
6194 | Joseph Levy | 204 | 3 | 11.5.1.3.2 | 107 | 21 | T | Y | 107 | 21 | 11.5.1.3.2 |  |  | Xiaofei Wang |  |  | Why is the case of FILS authentication not handled in the same manner as SAE authentication for the case of a no longer valid PMK or non-matching PMKID? | Add the behavior for FILS authentication by adding the phase "or FILS authentication" following "SAE authentication". |  | TGai General | Telco-2014-10-21 | [5 empty] | 2014-10-21 15:50 | TGai General
6195 | Joseph Levy | 204 | 3 | 11.5.1.3.2 | 107 | 1 | T | Y | 107 | 1 | 11.5.1.3.2 |  | V | Xiaofei Wang |  | 151 | The wording "new AP" and "old AP" are unclear and undefined. Suggest using better terms such as "associated AP" and "target AP". | replace all instances of "old AP" with "associated AP" and all instances of "new AP" with "target AP". | Revised: replace all instances of "old AP" with "associated AP" and all instances of "new AP" with "target AP" in Section 11.5.1.3.2 | EDITOR | 2014-11-SanAntonio-05 | Approved |  |  | In D3.1 | 3,1 | 2014-12-08 15:22 | EDITOR
6196 | Joseph Levy | 204 | 3 | 11.5.1.3.2 | 107 | 36 | T | Y | 107 | 36 | 11.5.1.3.2 |  |  | Xiaofei Wang |  |  | The phrase "As a STA may initiate FILS authentication to multiple other APs while associated with an one AP." does not seem to contain any useful information. Is the intent to point out the FILS authentication allows the capability to obtain and cache a PMK for a target AP while associated to a different AP. If so the sentence should be revised to make this clear. If the intent is to provide some different information it should be clarified. If neither of these are true the sentence should be removed. | Replace the sentence "As a FILS STA may initiate FILS authentication to multiple other APs while associated with an one AP." with: "A FILS STA may while associated with an AP perform FILS authentication with one or more target APs to obtain a PMK for the target AP(s), the obtained PMK(s) can be added to the cache of the FILS STA." |  | TGai General | Telco-2014-10-21 | [5 empty] | 2014-10-21 15:50 | TGai General
6197 | Katsuo Yunoki | 204 | 3 | 8.4.2.169.1 | 42 | 26 | E | Y | 42 | 26 | 8.4.2.169.1 |  | J |  |  | 164 | Reduced Neighbor AP Report should be Short Neighbor Report. | Change "Reduced Neighbor AP" to "Short Neighbor". | REJECTED (EDITOR: 2014-11-03 22:49:48Z)The change from "Reduced" to "Short" was approved in a motion, but then (after making the changes) the comment was rejected in another motion. Some cases of "Short" were changed back, but some were missed. It is now "Reduced" throughout the draft. | EDITOR | 2014-11-SanAntonio-09-editorial | Approved |  |  |  | 3,1 | 2014-11-06 14:02 | EDITOR
6198 | Katsuo Yunoki | 204 | 3 | 10.1.4.3.5 | 83 | 60 | E | Y | 83 | 60 | 10.1.4.3.5 | [5 empty] | the Request element seems to be FILS Request Parameters element. | Change "Request" to "FILS Request Parameters". |  | EDITOR | [6 empty] | 2014-10-15 09:01 | EDITOR
6199 | Katsuo Yunoki | 204 | 3 | 8.4.2.173 | 44 |  | T | Y | 44 |  | 8.4.2.173 |  | J | Jarkko Kneckt |  | 156 | I cannot find the Reduced Neighbor Report Request element ID in FILS Request Parameters element. It is reffered from 10.1.4.3.5 and 10.1.4.3.5. | Neighbor Report Request may be defined in FILS criteria field. | REJECTED. The Reduced Neighbor Report or Neighbor Report may be requested through Request element (8.4.2.10 Request element) in D3.2 of 802.11mc. This is the normal mechanism to request any element including the neighbor elements. Additional request mechanism complicates the specification. | EDITOR |  | Approved |  |  |  |  | 2014-11-06 14:02 | EDITOR
6200 | Katsuo Yunoki | 204 | 3 | 10.1.4.3.5 | 83 | 62 | E | Y | 83 | 62 | 10.1.4.3.5 | [5 empty] | Reduced Neighbor AP Report should be Short Neighbor Report. | Change "Reduced Neighbor AP" to "Short Neighbor". |  | EDITOR | [6 empty] | 2014-10-15 09:01 | EDITOR
6201 | Katsuo Yunoki | 204 | 3 | 10.1.4.3.7 | 84 | 65 | E | Y | 84 | 65 | 10.1.4.3.7 | [5 empty] | the Request element seems to be FILS Request Parameters element. | Change "Request" to "FILS Request Parameters". |  | EDITOR | [6 empty] | 2014-10-15 09:01 | EDITOR
6202 | Katsuo Yunoki | 204 | 3 | 10.1.4.3.7 | 85 | 1 | E | Y | 85 | 1 | 10.1.4.3.7 | [5 empty] | Reduced Neighbor AP Report should be Short Neighbor Report. | Change "Reduced Neighbor AP" to "Short Neighbor". |  | EDITOR | [6 empty] | 2014-10-15 09:01 | EDITOR
6203 | Katsuo Yunoki | 204 | 3 | 10.44.8 | 96 | 18 | E | Y | 96 | 18 | 10.44.8 | [5 empty] | The tiele of this subclause should be Short Neighbor Report | Change "Reduce" to "Short". |  | EDITOR | [6 empty] | 2014-10-15 09:01 | EDITOR
6204 | Katsuo Yunoki | 204 | 3 | 10.44.8 | 96 | 24 | E | Y | 96 | 24 | 10.44.8 | [5 empty] | Reduced Neighbor Report should be Short Neighbor Report. | Change "Reduce" to "Short". |  | EDITOR | [6 empty] | 2014-10-15 09:01 | EDITOR
6205 | Katsuo Yunoki | 204 | 3 | 10.44.8 | 96 | 25 | E | Y | 96 | 25 | 10.44.8 | [5 empty] | Reduced Neighbor Report should be Short Neighbor Report. | Change "Reduce" to "Short". |  | EDITOR | [6 empty] | 2014-10-15 09:01 | EDITOR
6206 | Katsuo Yunoki | 204 | 3 | 10.44.8 | 96 | 26 | E | Y | 96 | 26 | 10.44.8 | [5 empty] | Reduced Neighbor Report should be Short Neighbor Report. | Change "Reduce" to "Short". |  | EDITOR | [6 empty] | 2014-10-15 09:01 | EDITOR
6207 | Katsuo Yunoki | 204 | 3 | 10.44.8 | 96 | 31 | E | Y | 96 | 31 | 10.44.8 | [5 empty] | Reduced Neighbor Report should be Short Neighbor Report. | Change "Reduce" to "Short". |  | EDITOR | [6 empty] | 2014-10-15 09:01 | EDITOR
6208 | Katsuo Yunoki | 204 | 3 | 10.44.8 | 96 | 32 | E | Y | 96 | 32 | 10.44.8 | [5 empty] | Reduced Neighbor Report should be Short Neighbor Report. | Change "Reduce" to "Short". |  | EDITOR | [6 empty] | 2014-10-15 09:01 | EDITOR
6209 | Katsuo Yunoki | 204 | 3 | 10.44.8 | 96 | 34 | E | Y | 96 | 34 | 10.44.8 | [5 empty] | Reduced Neighbor Report should be Short Neighbor Report. | Change "Reduce" to "Short". |  | EDITOR | [6 empty] | 2014-10-15 09:01 | EDITOR
6210 | Katsuo Yunoki | 204 | 3 | 10.44.8 | 96 | 37 | E | Y | 96 | 37 | 10.44.8 | [5 empty] | Reduced Neighbor Report should be Short Neighbor Report. | Change "Reduce" to "Short". |  | EDITOR | [6 empty] | 2014-10-15 09:01 | EDITOR
6211 | Katsuo Yunoki | 204 | 3 | 10.44.8 | 96 | 39 | E | Y | 96 | 39 | 10.44.8 | [5 empty] | Reduced Neighbor Report should be Short Neighbor Report. | Change "Reduce" to "Short". |  | EDITOR | [6 empty] | 2014-10-15 09:01 | EDITOR
6212 | Katsuo Yunoki | 204 | 3 | B.4.29 | 127 | 12 | E | Y | 127 | 12 | B.4.29 | [5 empty] | Reduced Neighbor Report should be Short Neighbor Report. | Change "Reduce" to "Short". |  | EDITOR | [6 empty] | 2014-10-15 09:01 | EDITOR
6213 | Katsuo Yunoki | 204 | 3 | B.4.29 | 127 | 15 | E | Y | 127 | 15 | B.4.29 | [5 empty] | Reduced Neighbor Report should be Short Neighbor Report. | Change "ReducedShort" to "Short". |  | EDITOR | [6 empty] | 2014-10-15 09:01 | EDITOR
6214 | Lee Armstrong | 204 | 3 | 4.10.3.6 | 6 | 56 | G | N | 6 | 56 | 4.10.3.6 |  | V | George Cherian |  | 150 | Mention is made of 4 frames, but they are not identified. | Identify these 4 frames and provide cross-references to them. | Revised. Change "FILS authentication allows faster connection to the network by performing authentication, association and key confirmation using 4 frames" to "FILS authentication allows faster connection to the network by performing authentication, association and key confirmation using 4 frames (2 Authentication frames, Association Request frame and Association Response frame) | EDITOR |  | Approved |  |  | In D3.1 | 3,1 | 2014-12-04 16:04 | EDITOR
6215 | Lee Armstrong | 204 | 3 | 8.4.2.172 | 43 | 64 | T | N | 43 | 64 | 8.4.2.172 |  |  | George Calcev |  | 166 | Need to compare this clause with 8.4.4.23 (Common Group ANQP-element). The words/phrasing needs to be more compatible and cross-referencing between them to clarify their relationship. | Harmonize these two clauses, both in terms of the names being used and how they relate to each other. | REVISED: resolved as shown in 11-1-1507r2. The group sees the point taken in the comment and considered it in general while revising the corresponding section as part of resolving several comments made agains the clause | EDITOR |  | Approved | TGai General: 2014-11-06 14:44:21Z - Needed to adjust the resolution as incorporating several changes due to comment resolutions as shown in the document cited in the resolution required the resolution to be revised.. |  | TGai General: 2014-11-06 14:44:21Z taken from editor. (Resn Status, Motion #) were (V, 149). | 3,1 | 2014-12-17 20:04 | EDITOR
6216 | Lee Armstrong | 204 | 3 | 8.4.2.179 | 51 | 9 | E | N | 51 | 9 | 8.4.2.179 | [5 empty] | Is there any reasoning behind the order of these fields? It might make more sense if "Cache Supported" was first and "Number of Domains" was second. | Reorder fields in the figure and make corresponding changes to the following text field descriptions. |  | EDITOR | [6 empty] | 2014-10-15 09:01 | EDITOR
6217 | Lee Armstrong | 204 | 3 | 8.4.2.173 | 48 | 48 | G | N | 48 | 48 | 8.4.2.173 |  |  | George Cherian |  |  | Should be 5 and 6. Missing descriptions for 3 & 4. | Add descriptions for Values # 3 and 4. |  | TGai General |  |  | The cluase number is marked erroneously. Comment should be assigned to someone taking care of FILS Public Key element |  |  |  | 2014-11-11 10:59 | TGai General
6218 | Lee Armstrong | 204 | 3 | 8.4.2.183 | 60 | 44 | E | N | 60 | 44 | 8.4.2.183 | [5 empty] | Use of "bit" is a little awkward here even though it is refering to each of these single bit fields. | Delete "bit" |  | EDITOR | [6 empty] | 2014-10-15 09:01 | EDITOR
6219 | Lee Armstrong | 204 | 3 | 8.4.4.1 | 64 | 17 | E | N | 64 | 17 | 8.4.4.1 | [5 empty] | "Neighbor Report" row is unneccasary and could lead readers to think that changes were being made when they are not. | Delete this row since the instructions clearly state where the changes occur? |  | EDITOR | [6 empty] | 2014-10-15 09:01 | EDITOR
6220 | Lee Armstrong | 204 | 3 | 8.4.4.20 | 65 | 32 | E | N | 65 | 32 | 8.4.4.20 | [5 empty] | Appears that part of the name was left out. Believe that this should be referring to "Query AP List ANQP-element" | Add "Query AP" before "List" |  | EDITOR | [6 empty] | 2014-10-15 09:01 | EDITOR
6221 | Lee Armstrong | 204 | 3 | 8.4.4.20 | 65 | 32 | E | N | 65 | 32 | 8.4.4.20 | [5 empty] | Paragraph could use some editing. The first sentence seems so be part of the introduction, The second seems to be a part of the Info ID description. The last sentence seems to belong as part of the next clause. | Review and revise as needed. |  | EDITOR | [6 empty] | 2014-10-15 09:01 | EDITOR
6222 | Lee Armstrong | 204 | 3 | 8.4.4.23 | 66 | 64 | T | N | 66 | 64 | 8.4.4.23 |  |  | George Calcev |  | 166 | Lots of confusion between this and 8.4.1.172. For instance, what is the difference between a "CAG Version" used here and a "CAG Number element" used there? The descriptions seem to be the same. If there is a difference, it needs to be explicitly stated. | Review and revise as needed. | REVISED: resolved as shown in 11-1-1507r2. The group sees the point taken in the comment and considered it in general while revising the corresponding section as part of resolving several comments made agains the clause | EDITOR |  | Approved | TGai General: 2014-11-06 14:44:21Z - Needed to adjust the resolution as incorporating several changes due to comment resolutions as shown in the document cited in the resolution required the resolution to be revised.. |  | TGai General: 2014-11-06 14:44:21Z taken from editor. (Resn Status, Motion #) were (V, 149). | 3,1 | 2014-12-17 20:07 | EDITOR
6223 | Lee Armstrong | 204 | 3 | 8.6.8.38 | 68 | 61 | T | N | 68 | 61 | 8.6.8.38 |  |  | Xiaofei Wang |  |  | There are no fields for "Category" or "Public Action" in the figure. | Delete this paragraph. |  | TGai General | Telco-2014-10-21 | [5 empty] | 2014-10-21 15:50 | TGai General
6224 | Lee Armstrong | 204 | 3 | 8.6.24 | 75 | 1 | E | N | 75 | 1 | 8.6.24 | [5 empty] | Following REVmc style, "FILS Action frames" should be "FILS Action frame details" | Change as commented |  | EDITOR | [6 empty] | 2014-10-15 09:01 | EDITOR
6225 | Lee Armstrong | 204 | 3 | 8.6.24 | 75 | 9 | E | N | 75 | 9 | 8.6.24 | [5 empty] | Following REVmc style, "FILS Action frame fields" should be "FILS Action frame values". | Change as commented |  | EDITOR | [6 empty] | 2014-10-15 09:01 | EDITOR
6226 | Lee Armstrong | 204 | 3 | 10.1.4.3.8 | 85 | 50 | E | N | 85 | 50 | 10.1.4.3.8 |  | V | Jeongki Kim |  | 148 | The term "AP Configuration Information Set" doesn't seem to be defined and previous cross-references to this clause are in question. | Provide definition and fix all references or use correct term that has been defined. | REVISED change all instances of "AP Configuration Information Set" to "BSS Configuration Parameter Set" | EDITOR | 2014-11-SanAntonio-04 | Approved | TGai General: 2014-11-03 20:15:15Z - Discussed 11-14/1406, 1406, and 1407. Revisions reflecting discussion will be pu on mentor and are then rdy 4 motion. |  |  |  | 2014-11-06 14:02 | EDITOR
6227 | Lee Armstrong | 204 | 3 | 11.11.2.2 | 117 | 19 | E | N | 117 | 19 | 11.11.2.2 | [5 empty] | Second instead of first? Previous paragraph had "First, " | Change "First" to "Second" or simple delete "First" in both places. |  | EDITOR | [6 empty] | 2014-10-15 09:01 | EDITOR
6228 | Liwen Chu | 204 | 3 | 8.4.2.173 | 46 | 48 | E | N | 46 | 48 | 8.4.2.173 |  | V | Jason Lee |  | 157 | 2-bit field can't have value bigger than 4 | Change to field to 3-bit long. | REVISED (TGai General: 2014-11-06 00:07:18Z) - Revised - The width of the PHY Support Criteria subfield is 3, not 2. The typo in the figure has been corrected. TGai Editor to make changes shown in 14/1498r1 | EDITOR |  | Approved |  |  |  |  | 2014-11-06 14:02 | EDITOR
6229 | Liwen Chu | 204 | 3 | 8.4.2.173 | 47 | 15 | T | N | 47 | 15 | 8.4.2.173 |  | V | Jarkko Kneckt |  | 156 | What happens if the number of the Vender specific elements is bigger than the number of bits of the OUI Response Criteria field? | Add the clarification text. | REVISED. Add a sentence to the end of the line 13:" Value 0 is applied for the Vendor Specific elements that are not in the range of the OUI Response Criteria". | EDITOR |  | Approved |  |  |  |  | 2014-11-06 14:02 | EDITOR
6230 | Liwen Chu | 204 | 3 | 8.4.2.177 | 49 | 1 | T | N | 49 | 1 | 8.4.2.177 |  |  | Dan Harkins |  |  | How to define "Public Key Indicator" is missing here. | Add the definition. |  | TGai General | [6 empty] | 2014-10-20 15:36 | TGai General
6231 | Liwen Chu | 204 | 3 | 8.4.2.179 | 51 | 20 | E | N | 51 | 20 | 8.4.2.179 |  | J |  |  | 164 | Change "FILS indication" to "FILS Information" |  | REJECTED (EDITOR: 2014-11-04 18:17:26Z) This is correct as it is referring to the element (Figure 8-574k) and not to the FILS Information field (Figure 8-574l). | EDITOR | 2014-11-SanAntonio-09-editorial | Approved |  |  |  |  | 2014-11-06 14:02 | EDITOR
6232 | Liwen Chu | 204 | 3 | 8.4.2.181.2 | 56 | 62 | E | N | 56 | 62 | 8.4.2.181.2 | [5 empty] | "8 bits (8 subfields)" is not necessary | Change to "The IP Address Response Control field is interpreted as follows" |  | EDITOR | [6 empty] | 2014-10-15 09:01 | EDITOR
6233 | Liwen Chu | 204 | 3 | 8.4.2.181.2 | 57 | 55 | E | N | 57 | 55 | 8.4.2.181.2 | [5 empty] | "may" should be in subclause 8. "may" is also used in other places in this draft. | Remove "may" in the sentence and other places in subclause 8 |  | EDITOR | [6 empty] | 2014-10-15 09:01 | EDITOR
6234 | Liwen Chu | 204 | 3 | 8.4.2.181.2 | 57 | 12 | T | N | 57 | 12 | 8.4.2.181.2 |  | V | George Cherian |  | 150 | "if Assigned" is ambiguous. | make it clear | Revised: the following changes were accepted as part of a resulution for another CID: "Remove the last paragraph of Page 56 (P56L62) and the first paragraph of Page 58 (P58L1 to P58L29). Also, modify the description of B1 in Table 8-257g as follows; --- An AP sets IPv4 Assigned subfield to 1 if the assigned IPv4 address and the subnet mask are included in the element, and sets it to 0 otherwise." | EDITOR |  | Approved |  |  | In D3.1 | 3,1 | 2014-12-08 12:36 | EDITOR
6235 | Liwen Chu | 204 | 3 | 8.4.2.181.2 | 57 | 27 | T | N | 57 | 27 | 8.4.2.181.2 |  | J | George Cherian |  | 150 | Add when this bit is reserved since the usafge of this bit is per whether IPV4 Assigned is 1 or not. | As in comment | Rejected. The condition for including and setting the bit is clearly stated. It is not 'reserved' | EDITOR |  | Approved |  |  |  |  | 2014-11-06 14:02 | EDITOR
6236 | Liwen Chu | 204 | 3 | 8.4.2.181.2 | 57 | 36 | T | N | 57 | 36 | 8.4.2.181.2 |  | J | George Cherian |  | 150 | Add when this bit is reserved since the usafge of this bit is per whether IPv6 Assigned is 1 or not. | As in comment | Rejected. The condition for including and setting the bit is clearly stated. It is not 'reserved' | EDITOR |  | Approved |  |  |  |  | 2014-11-06 14:02 | EDITOR
6237 | Liwen Chu | 204 | 3 | 8.4.2.181.2 | 58 | 1 | E | N | 58 | 1 | 8.4.2.181.2 | [5 empty] | Remove L1 to L29 since they are in the previous table | As in comment |  | EDITOR | [6 empty] | 2014-10-15 09:01 | EDITOR
6238 | Liwen Chu | 204 | 3 | 8.4.2.181.2 | 58 | 36 | T | N | 58 | 36 | 8.4.2.181.2 |  | J | George Cherian |  | 150 | The MAC address has same format whether the DNS server is IPv4 or IPv6 server. | Using one "DNS Server MCS Address Present" field to replace B2 and B3 | Rejected. Each bit is indicating whether a MAC address of the corresponding Gateway is present. Ipv4 & Ipv6 may have different gateways. | EDITOR |  | Approved |  |  |  |  | 2014-11-06 14:02 | EDITOR
6239 | Liwen Chu | 204 | 3 | 8.4.2.181.2 | 58 | 36 | E | N | 58 | 36 | 8.4.2.181.2 | [5 empty] | Replace P58 L48 to P59 L11 with a table | As in comment |  | EDITOR | [6 empty] | 2014-10-15 09:01 | EDITOR
6240 | Liwen Chu | 204 | 3 | 8.4.2.183 | 60 | 17 | E | N | 60 | 17 | 8.4.2.183 | [5 empty] | Change "FILS Time" to "Differentiated FILS Time" | As in comment |  | EDITOR | [6 empty] | 2014-10-15 09:01 | EDITOR
6241 | Liwen Chu | 204 | 3 | 8.4.2.183 | 61 | 6 | T | N | 61 | 6 | 8.4.2.183 |  | J | George Calcev |  | 159 | The definitions of FILS User Priority Bit0, 1, 2 are missing. | add the definitions | REJECTED (TGai General: 2014-11-06 04:35:29Z) - Reject. This sentence helps to explain the length of each subfield. In Revmc, fields like Protocol Version field is 2 bits as shown in Figure 8-2, but in 8.2.4.1.2, there is still text "The Protocol Version field is 2 bits in length". So the sentence should be kept there. | EDITOR |  | Approved |  |  |  |  | 2014-11-06 14:02 | EDITOR
6242 | Liwen Chu | 204 | 3 | 8.4.2.183 | 61 | 18 | T | N | 61 | 18 | 8.4.2.183 |  |  | George Calcev |  |  | The sentence "The Bit Pattern Length subfield is 3 bits in length, and the Bit Pattern subfield is 5 bits in length." adds no useful informaiton. | Remove it. |  | TGai General | [6 empty] | 2014-10-29 11:24 | TGai General
6243 | Liwen Chu | 204 | 3 | 8.4.2.183 | 61 | 34 | T | N | 61 | 34 | 8.4.2.183 |  |  | George Calcev |  |  | "The values of the bits specify the MAC addresses of the STAs that are allowed to attempt fast initial link setup" Where is "the bits"? | Clarify it. |  | TGai General | [6 empty] | 2014-10-29 11:24 | TGai General
6244 | Liwen Chu | 204 | 3 | 9.42 | 77 | 58 | E | N | 77 | 58 | 9.42 | [5 empty] | Change to "FID: The element ID of the Fragment element" | As in comment |  | EDITOR | [6 empty] | 2014-10-15 09:01 | EDITOR
6245 | Liwen Chu | 204 | 3 | 8.4.2.186 | 63 | 11 | E | N | 63 | 11 | 8.4.2.186 | [5 empty] | Change "PMKID count" to "PMKID Count" | As in comment |  | EDITOR | [6 empty] | 2014-10-15 09:01 | EDITOR
6246 | Liwen Chu | 204 | 3 | 8.6.8.38 | 73 | 25 | T | N | 73 | 25 | 8.6.8.38 |  | A | Xiaofei Wang |  | 151 | "Its length is 4 bytes." This sentence doesn't give useful informaiton since the related figure clearly show this. | Remove it. | Accepted | EDITOR | 2014-11-SanAntonio-05 | Approved |  |  | In D3.1 | 3,1 | 2014-12-08 15:05 | EDITOR
6247 | Liwen Chu | 204 | 3 | 8.6.8.38 | 73 | 18 | T | N | 73 | 18 | 8.6.8.38 |  |  | Xiaofei Wang |  |  | I don't understand why Channel Fragment 1 is important in FILS Discovery frame. What is important is the primary channel number. With that, the TA can do association, receive Beacon etc. If you want, one bit indication of 80+80 BSS is enough. | Remove Channel Fragment 1 from the frame. |  | TGai General | Telco-2014-10-21 | [5 empty] | 2014-10-21 15:50 | TGai General
6248 | Liwen Chu | 204 | 3 | 10.45.2.2 | 98 | 40 | E | N | 98 | 40 | 10.45.2.2 | [5 empty] | Should be 10.45.3, 10.45.4, 10.45.5 | As in comment |  | EDITOR | [6 empty] | 2014-10-15 09:01 | EDITOR
6249 | Liwen Chu | 204 | 3 | 10.45.3.1 | 99 | 40 | T | N | 99 | 40 | 10.45.3.1 |  | V | Hitoshi Morioka |  | 160 | Since FILS is management behavior, MSDU should not be part of . Change MSDU to HLP information. | As in comment | Revised. Modify as shown in 11-14/1425r1. Change P54L13 as following: "The HLP Packet field contains the HLP packet in MSDU format (5.1.4 (MSDU format)). | EDITOR |  | Approved |  |  |  |  | 2014-11-06 14:02 | EDITOR
6250 | Liwen Chu | 204 | 3 | 10.45.3.1 | 100 | 35 | T | N | 100 | 35 | 10.45.3.1 |  | V | Hitoshi Morioka |  | 160 | Since FILS is management behavior, MSDU should not be part of . Change MSDU to HLP information. | As in comment | Revised. Modify as shown in 11-14/1425r1. Change P54L13 as following: "The HLP Packet field contains the HLP packet in MSDU format (5.1.4 (MSDU format)). | EDITOR |  | Approved |  |  |  |  | 2014-11-06 14:02 | EDITOR
6251 | Liwen Chu | 204 | 3 | 10.45.3.2 | 100 | 65 | T | N | 100 | 65 | 10.45.3.2 |  | A | George Cherian |  | 150 | "The AP may assign the IP address using an Association Response or a FILS Container Action frame." This repeat what 2nd paragraph says. | Remove the paragraph. | Accepted | EDITOR |  | Approved |  |  | In D3.1 | 3,1 | 2014-12-04 16:06 | EDITOR
6252 | Liwen Chu | 204 | 3 | 10.45.3.2 | 101 | 1 | T | N | 101 | 1 | 10.45.3.2 |  | A | Ping Fang |  | 144 | P101L1,L2 repeat what the 1st paragraph says. | Remove P101L1, L2. | ACCEPTED (TGai General: 2014-10-29 11:38:48Z) | EDITOR | 2014-11-SanAntonio-01 | Approved | Discussed on telco, rdy for motion |  |  |  | 2014-11-06 14:02 | EDITOR
6253 | Liwen Chu | 204 | 3 | 10.45.5.1 | 103 | 1 | T | N | 103 | 1 | 10.45.5.1 |  | V | George Calcev |  | 159 | I assume FILS User Priority B0 matches "high priority link setup without additional delays for the STAs that have frames with User Priority 4-7 in their transmission queues", FILS User Priority B1 matches "STAs that have frames with User Priority 0-3 in their transmission queues"... But it is not clear tome. | make it clear | Revised. Add clarification text as in doc.: IEEE 802.11-14-1503-00-01ai | EDITOR |  | Approved |  |  |  |  | 2014-11-06 14:02 | EDITOR
6254 | MARC EMMELMANN | 204 | 3 | 4.10.3.6 | 6 | 56 | T | N | 6 | 56 | 4.10.3.6 |  | V | George Cherian |  | 150 | "using 4 frames" -- would be nice if those four frames were mentioned. | Name the four frames and include cross reference | Revised. Resolved per CID 6214 | EDITOR |  | Approved |  |  | In D3.1 | 3,1 | 2014-12-04 16:15 | EDITOR
6255 | MARC EMMELMANN | 204 | 3 | 6.3.5.2.2 | 14 | 19 | E | N | 14 | 19 | 6.3.5.2.2 |  | A |  |  | 164 | Missing period at end of sentence | Add period at end of sentence | ACCEPTED (EDITOR: 2014-11-03 16:20:14Z) | EDITOR | 2014-11-SanAntonio-09-editorial | Approved |  |  | In D3.1 | 3,1 | 2014-11-06 14:02 | EDITOR
6256 | MARC EMMELMANN | 204 | 3 | 6.3.5.3.2 | 15 | 11 | E | N | 15 | 11 | 6.3.5.3.2 |  | A |  |  | 164 | Missing period at end of sentence | Add period at end of sentence | ACCEPTED (EDITOR: 2014-11-03 16:21:06Z) | EDITOR | 2014-11-SanAntonio-09-editorial | Approved |  |  | In D3.1 | 3,1 | 2014-11-06 14:02 | EDITOR
6257 | MARC EMMELMANN | 204 | 3 | 6.3.5.3.2 | 15 | 22 | E | N | 15 | 22 | 6.3.5.3.2 |  | A |  |  | 164 | Missing period at end of sentence | Add period at end of sentence | ACCEPTED (EDITOR: 2014-11-03 16:23:00Z) | EDITOR | 2014-11-SanAntonio-09-editorial | Approved |  |  | In D3.1 | 3,1 | 2014-11-06 14:02 | EDITOR
6258 | MARC EMMELMANN | 204 | 3 | 8.3.3.11 | 35 | 46 | E | N | 35 | 46 | 8.3.3.11 |  | A |  |  | 164 | Missing period at end of sentence | Add period at end of sentence | ACCEPTED (EDITOR: 2014-11-03 19:45:15Z) | EDITOR | 2014-11-SanAntonio-09-editorial | Approved |  |  | In D3.1 | 3,1 | 2014-11-06 14:02 | EDITOR
6259 | MARC EMMELMANN | 204 | 3 | 8.3.3.11 | 36 | 26 | E | N | 36 | 26 | 8.3.3.11 |  | A |  |  | 164 | Looks like a conditional editorial tag is still in there (contribution DCN) which should be deleted | Delete conditional text | ACCEPTED (EDITOR: 2014-11-03 19:57:27Z) | EDITOR | 2014-11-SanAntonio-09-editorial | Approved |  |  | In D3.1 | 3,1 | 2014-11-06 14:02 | EDITOR
6260 | MARC EMMELMANN | 204 | 3 | 8.4.2.178 | 50 | 20 | E | N | 50 | 20 | 8.4.2.178 |  | A | Jeongki Kim |  | 146 | range of 0, 255 --> range of 0 to 255 | replace "," with "to" | ACCEPTED | EDITOR | 2014-11-SanAntonio-02 | Approved | TGai General: 2014-11-03 20:15:15Z - Discussed 11-14/1406, 1406, and 1407. Revisions reflecting discussion will be pu on mentor and are then rdy 4 motion. |  |  |  | 2014-11-06 14:02 | EDITOR
6261 | MARC EMMELMANN | 204 | 3 | 8.4.2.181.2 | 57 | 50 | T | N | 57 | 50 | 8.4.2.181.2 |  | V | George Cherian |  | 150 | Empty function field in Table 8-257h | Insert "IP address assignment pending indication" | Revised: Insert "IP Address Pending" to empty function field in Table 8-257h | EDITOR |  | Approved |  |  | In D3.1 | 3,1 | 2014-12-04 16:19 | EDITOR
6262 | MARC EMMELMANN | 204 | 3 | 8.4.2.183 | 60 | 6 | E | N | 60 | 6 | 8.4.2.183 | [5 empty] | Conditional text (CID numbers) still shown | Delete conditional text |  | EDITOR | [6 empty] | 2014-10-15 09:01 | EDITOR
6263 | MARC EMMELMANN | 204 | 3 | 8.4.2.183 | 60 | 43 | T | N | 60 | 43 | 8.4.2.183 |  | A | George Calcev |  | 159 | "A bit value of 1" sounds a bit strange. Yes, it is a bit and the value referred to here is 1. But just saying "a value of 1" should be sufficient. There is no reason to emphasize that the value of 1 is expressed using one bit. | Delete "bit" | ACCEPTED (TGai General: 2014-11-06 04:36:15Z) | EDITOR |  | Approved |  |  |  |  | 2014-11-06 14:02 | EDITOR
6264 | MARC EMMELMANN | 204 | 3 | 8.6.8.38 | 73 | 45 | E | N | 73 | 45 | 8.6.8.38 | [5 empty] | "8.4.2.24.4. (RSN capabilities)" -- wrong period after 4; missing at end of sentence. | replace "8.4.2.24.4. (RSN capabilities)" with "8.4.2.24.4 (RSN capabilities)." |  | EDITOR | [6 empty] | 2014-10-15 09:01 | EDITOR
6265 | MARC EMMELMANN | 204 | 3 | 10.3.5.1 | 93 | 59 | E | N | 93 | 59 | 10.3.5.1 | [5 empty] | Conditional text (CID numbers) still shown | Delete conditional text |  | EDITOR | [6 empty] | 2014-10-15 09:01 | EDITOR
6266 | MARC EMMELMANN | 204 | 3 | 10.45.2.1 | 98 | 4 | E | N | 98 | 4 | 10.45.2.1 | [5 empty] | Left over word "all" | Delete "all" |  | EDITOR | [6 empty] | 2014-10-15 09:01 | EDITOR
6267 | MARC EMMELMANN | 204 | 3 | 11.11.2.2.1 | 114 | 65 | E | N | 114 | 65 | 11.11.2.2.1 | [5 empty] | "set to (2)" -- no paranthatheese | replace "set to (2)" with "set to 2" |  | EDITOR | [6 empty] | 2014-10-15 09:01 | EDITOR
6268 | MARC EMMELMANN | 204 | 3 | 6.3.3.3.2 | 12 | 47 | T | N | 12 | 47 | 6.3.3.3.2 |  | V | Xiaofei Wang |  | 151 | "This parameter is optionally present when dot11FILSActivated is true." -- does not clearly cover the case when dot11FILSActivited is false. Use wording from above row to emphasize that the parameter is not present otherwise. Note, Tgai decided to delete the word "only" for all occurrences of this constraining sentence throughout the document. Is there a reason why "only" was kept in the row above. Maybe an alternative resolution could be to leave this line as it is and delete "only" in the row above | replace "This parameter is optionally present when dot11FILSActivated is true." with "The parameter is optionally present only if dot11FILSActivated is true." (insert only; when --> if) | REVISED: apply the following changes to make the language REVmc compliant. (note to editor: search for "present if" for the following changes) Change "Present if dot11FILSActivated is true." to "Present if dot11FILSActivated is true; otherwise not present" at P11L19 Change "The parameter is [optionally] present if dot11FILSActivated is true." to "The parameter is [optionally] present if dot11FILSActivated is true; otherwise not present" (note to editor: add the part of the sentence after the semicolon) at the following locations: 17.17, 17.23, 18.20 , 18.25 , 18.29, 19.23, 19.30 20.29, 20.37, 20.42 21.36, 21.43 22.51 , 22.56 , 22.60 24.13 , 24.21 25.27 , 25.34 , 25.40 27.37 , 27.40 , 27.42 28.12 , 28.20 , 28.24 29.9 , 29.13 , 29.22 , 29.26 , 29.30 30.11 , 30.16 , 30.24 , 30.29 31.12 , 31.15 , 31.24 , 31.28 , 31.32 32.12 , 32.15 33.9 , 33.12 , 33.17 , 33.22 (note to editor: search for "present when" for the following changes) Change "The parameter is [optionally] present when dot11FILSActivated is true." to "The parameter is [optionally] present if dot11FILSActivated is true; otherwise not present" (note to editor: when --> if & add the part of the sentence after the semicolon) at the following locations: 10.11 , 10.25 11.52 , 14.17 , 14.23 15.10 , 15.16 16.9 , 16.14 27.47 , 27.49 28.10 , 28.16 33.27 At 10.29, change "This parameter is optionally present when dot11FILSActivated is true and BSSID is individual MAC address." to "This parameter is optionally present if dot11FILSActivated is true and the BSSID is an individual MAC address; otherwise not present" | EDITOR | 2014-11-SanAntonio-05 | Approved |  |  | In D3.1 | 3,1 | 2014-12-16 17:56 | EDITOR
6269 | MARC EMMELMANN | 204 | 3 | 8.3.3.6 | 29 | 13 | E | N | 29 | 13 | 8.3.3.6 |  | A |  |  | 164 | "present if r FILS Public Key" -- delete "r" | Delete "r" | ACCEPTED (EDITOR: 2014-11-03 18:00:14Z) | EDITOR | 2014-11-SanAntonio-09-editorial | Approved |  |  | In D3.1 |  | 2014-11-06 14:02 | EDITOR
6270 | MARC EMMELMANN | 204 | 3 | 8.4.1.9 | 37 | 23 | T | N | 37 | 23 | 8.4.1.9 |  | A | Dan Harkins |  | 153 | Missing name for status code | insert "FILS_AUTHENTICATION_FAILURE" as a name | accept | EDITOR | 2014-11-SanAntonio-07 | Approved |  |  | In D3.1 | 3,1 | 2014-12-11 14:55 | EDITOR
6271 | MARC EMMELMANN | 204 | 3 | 8.4.1.9 | 37 | 27 | T | N | 37 | 27 | 8.4.1.9 |  | A | Dan Harkins |  | 153 | Missing name for status code | insert "UNKNOWN_AUTHENTICATION_SERVER" as a name | accept | EDITOR | 2014-11-SanAntonio-07 | Approved |  |  | In D3.1 | 3,1 | 2014-12-11 14:55 | EDITOR
6272 | MARC EMMELMANN | 204 | 3 | 8.4.2.169.1 | 41 | 46 | T | N | 41 | 46 | 8.4.2.169.1 |  | V | Santosh Pandey |  | 173 | Indicate the length for all TBTT fields in the same way (i.e. either use "variable" or "0 or n"). | Replace "variable" with "n" as the length indication for TBTT #1. Also, add one sentence below the figure as follows "The length n of all TBTT information fields is given by the value of the value of the TBTT Information Length within the TBTT Information Header" | REVISED: add one sentence below the figure as follows "The length of all TBTT information fields is given by the value of the value of the TBTT Information Length within the TBTT Information Header" | EDITOR | 2014-11-SanAntonio-08 | Approved |  |  | TGai General: 2014-11-06 19:54:58Z taken from editor. (Resn Status, Motion #) were (A, 154). In D3.1 | 3,1 | 2014-11-21 16:00 | EDITOR
6273 | MARC EMMELMANN | 204 | 3 |  | 42 | 40 | T | N | 42 | 40 |  |  | V | Santosh Pandey |  | 154 | Listed cases for values of the TBTT Information Length does not cover that the TBTT Offset field is included for a TBTT Information Length field value of 5 | Replace "When the value of TBTT Information Length is 1, the TBTT Information field contains the TBTT Offset subfield" with "When the value of TBTT Information Length is 1 or 5 or 7 or 11, the TBTT Information field contains the TBTT Offset subfield" | REVISED Resolution to CID 6882 changes this text. However the changes have to be made elsewhere in the text. Add the sentence at P43L1 at the beginning of the 1st paragraph "When the value of TBTT Information Length is greater than or equal to 1, the TBTT Information field contains the TBTT Offset subfield" | EDITOR | 2014-11-SanAntonio-08 | Approved |  |  | In D3.1 | 3,1 | 2014-12-11 15:29 | EDITOR
6274 | Mark RISON | 204 | 3 | 6.3.3.3.2 | 11 | 42 | E | Y | 11 | 42 | 6.3.3.3.2 |  | J |  |  | 164 | Do not use hard hyphens for end-of-line hyphenation, as this messes up searching for terms. The reference given points at just one instance. There are 14 instances of "dot11-", for example. | Use soft hyphens such that Ctrl-Shift-F in Adobe Reader will find terms even if hyphenated at EOL. An example of such a hyphen is at 17.24 | REJECTED (EDITOR: 2014-11-01 17:46:22Z) | EDITOR | 2014-11-SanAntonio-09-editorial | Approved |  |  | Never used hard hyphens for eol. Always let FM insert automatically. There are a few places where an inserted/hard hyphen just happened to occur at the end of a line. For both examples cited, inserted a word to change the line feed and the hyphens disappeared. Checked several other locations and with edits to change the line feeds, the hyphens all disappeared, meaning that they were not "hard" hyphens. |  | 2014-11-06 14:02 | EDITOR
6275 | Mark RISON | 204 | 3 | 10.1.4.3.5 | 83 | 60 | E | Y | 83 | 60 | 10.1.4.3.5 | [5 empty] | "is equal to true". The reference given points at just one instance. There are 3 instances. | Delete "equal to" in all three instances |  | EDITOR | [6 empty] | 2014-10-15 09:01 | EDITOR
6276 | Mark RISON | 204 | 3 | 2 | 1 | 49 | G | Y | 1 | 49 | 2 |  |  | Lee Armstrong |  |  | All the RFCs which are referred to normatively need to be included in clause 2 | Add any missing RFCs |  | TGai General |  | Requires submission | TGai General: 2014-11-06 15:11:52Z -- Reqeust the editor search for any missing cross references and provide a submission. |  |  |  | 2014-11-06 21:59 | TGai General
6277 | Mark RISON | 204 | 3 | 8.4.2.176 | 48 | 48 | E | Y | 48 | 48 | 8.4.2.176 |  | A |  |  | 164 | RFCs need to be referred to as "IETF RFC $n" with spaces as indicated. The reference given points at just one instance where this is not the case. Other instances are 48.49, 48.51, 49.38, 49.39, 49.40, 102.9, 113.37, 114.38, 115.41, 117.38, 119.56, 120.53, 121.55, 122.55 | Add "IETF" and/or spaces in all the locations identified in this comment | ACCEPTED (EDITOR: 2014-11-04 17:01:42Z) | EDITOR | 2014-11-SanAntonio-09-editorial | Approved |  |  | In D3.1 | 3,1 | 2014-11-06 14:02 | EDITOR
6278 | Mark RISON | 204 | 3 | 3.1 | 3 | 13 | E | Y | 3 | 13 | 3,1 |  | A |  |  | 164 | Apostrophes are not always sexy. The reference given points at just one instance. Other instances are 3.13, 12.28, 48.27, 48.54, 49.38, 49.39, 49.40, 84.4, 85.6, 85.7, 85.60, 91.26, 91.28, 91.30, 91.40, 91.42, 93.43, 93.47, 93.48, 93.50, 93.52, 93.56, 93.58, 94.49, 100.2, 103.42, 105.36, 105.37, 106.12, 106.13, 107.60, 107.64, 108.4, 108.7, 108.10, 108.14, 108.37, 113.52, 114.35, 114.64, 115.1, 115.4, 115.6, 115.43, 115.44, 115.46, 115.49, 115.51, 115.52, 115.59, 116.31, 116.41, 116.47, 116.52, 116.61, 117.2, 117.8, 117.10, 117.14, 117.16, 117.17, 117.24, 118.59, 119.21, 119.22, 119.23, 119.32, 119.35, 119.42, 119.43, 119.44, 119.55, 120.4, 120.6, 120.21, 120.34, 120.38, 120.43, 120.44, 120.46, 120.48, 120.49, 121.18, 121.20, 121.21, 121.30, 121.33, 121.39, 121.41, 121.42, 121.54, 122.3, 122.4, 122.19, 122.30, 122.34, 122.38, 122.42, 122.44, 122.46, 122.47, 122.49, 122.50, 123.31 (there may be more than one instance on a line) | Make the apostrophes sexy in all the locations identified in this comment | ACCEPTED (EDITOR: 2014-11-01 15:02:22Z) - | EDITOR | 2014-11-SanAntonio-09-editorial | Approved |  |  | The problem is that cut/paste from Word docs result in a different apostrophy style than when typed in directly in FM. Interesting that reformating paragraphs would not change the style of these nor would searching for the character work. After hours of work, it is in D3.1 | 3,1 | 2014-11-06 14:02 | EDITOR
6279 | Mark RISON | 204 | 3 | 11.11.2.4.1 | 120 | 30 | T | Y | 120 | 30 | 11.11.2.4.1 |  |  | George Cherian |  |  | I think there's a prime missing after "Key-Auth" here | Add an apostrophe after "Key-Auth" |  | TGai General |  |  | TGai General: 2014-11-11 11:50:17Z - George, please take the lead in providing a resolution and try not to reassign the CIDs. |  |  |  | 2014-11-11 11:50 | TGai General
6280 | Mark RISON | 204 | 3 | 11.11.2.2.1 | 113 | 57 | E | Y | 113 | 57 | 11.11.2.2.1 | [5 empty] | Double quotes are not always sexy. The reference given points at just one instance. Other instances are 113.58, 114.16, 114.17, 114.43, 114.56, 115.20 (there may be more than one instance on a line) | Make the double quotes sexy in all the locations identified in this comment |  | EDITOR | [6 empty] | 2014-10-15 09:01 | EDITOR
6281 | Mark RISON | 204 | 3 | C.3 | 127 | 61 | E | Y | 127 | 61 | C.3 | [5 empty] | The MIB should be ASCII-only. A76+A63 | Use only ASCII characters in all the locations identified in this comment |  | EDITOR | [6 empty] | 2014-10-15 09:01 | EDITOR
6282 | Mark RISON | 204 | 3 | C.3 | 129 | 22 | T | Y | 129 | 22 | C.3 |  | V | Jason Lee |  | 158 | "may respond to two or more received Probe Request frames with a single Beacon or Probe Response frame addressed to the broadcast address" -- wouldn't it be desirable for it be allowed to respond with a broadcast Probe Response even if only one Probe Request was received? | Change "two or more" to "one or more" | REVISED (TGai General: 2014-11-06 04:30:21Z) - Revised - Agree with the commenter in general. TGai Editor to make changes shown in 14/1497r1 | EDITOR |  | Approved |  |  |  |  | 2014-11-06 14:02 | EDITOR
6283 | Mark RISON | 204 | 3 | C.3 | 129 | 22 | T | Y | 129 | 22 | C.3 |  | V | Jason Lee |  | 158 | "may respond to two or more received Probe Request frames with a single Beacon or Probe Response frame addressed to the broadcast address. Alternatively, the station may respond to one or more received Probe Request frames by omitting the response of the Probe Response frame and transmitting a Beacon frame at TBTT as the response." This suggests an extra Beacon frame may be transmitted. Furthermore Beacon frames cannot be guaranteed to be transmitted at TBTT (it's just a Target Beacon Transmission Time) | Change to "may respond to one or more Probe Request frames with a single Probe Response frame addressed to the broadcast address, or alternatively by not transmitting a Probe Response frame and instead letting the next Beacon frame be the response to the Probe Request frame(s)." | REVISED (TGai General: 2014-11-06 04:31:01Z) - Revised - Agree with the commenter in general. TGai Editor to make changes shown in 14/1497r1 | EDITOR |  | Approved |  |  |  |  | 2014-11-06 14:02 | EDITOR
6284 | Mark RISON | 204 | 3 | 8.3.3.10 | 33 | 10 | E | Y | 33 | 10 | 8.3.3.10 |  | A |  |  | 164 | There appears to be some spurious underline/change tracking. The reference given points at just one instance where this is the case. There may be other instances. | Remove all spurious markup | ACCEPTED (EDITOR: 2014-11-03 18:17:27Z) | EDITOR | 2014-11-SanAntonio-09-editorial | Approved |  |  | Editor was aware of these but too late to fix before balloting. Believe that all are now fixed. In D3.1 | 3,1 | 2014-11-06 14:02 | EDITOR
6285 | Mark RISON | 204 | 3 | 8.3.3 | 27 | 6 | E | Y | 27 | 6 | 8.3.3 |  | A |  |  | 164 | The wording of the MMPDU frame body table rows is not consistent with the baseline. The reference given is to the parent section heading | Make all of them say "The $blah element is [optionally] present if $whatever" | ACCEPTED (EDITOR: 2014-11-03 17:28:36Z) | EDITOR | 2014-11-SanAntonio-09-editorial | Approved |  |  | In D3.1 | 3,1 | 2014-11-06 14:02 | EDITOR
6286 | Mark RISON | 204 | 3 | 8.4.2.169.1 | 43 | 1 | E | Y | 43 | 1 | 8.4.2.169.1 |  | A |  |  | 164 | "1octet" | Change to "1 octet" | ACCEPTED (EDITOR: 2014-11-03 22:54:01Z) | EDITOR | 2014-11-SanAntonio-09-editorial | Approved |  |  | In D3.1 | 3,1 | 2014-11-06 14:02 | EDITOR
6287 | Mark RISON | 204 | 3 | 8.4.2.178 | 50 | 19 | E | Y | 50 | 19 | 8.4.2.178 |  | A | Jeongki Kim |  | 146 | "1octet" | Change to "1 octet" | ACCEPTED | EDITOR | 2014-11-SanAntonio-02 | Approved | TGai General: 2014-11-03 20:15:15Z - Discussed 11-14/1406, 1406, and 1407. Revisions reflecting discussion will be pu on mentor and are then rdy 4 motion. |  |  |  | 2014-11-06 14:02 | EDITOR
6288 | Mark RISON | 204 | 3 | 10.1.4.3.8 | 85 | 18 | E | Y | 85 | 18 | 10.1.4.3.8 |  | A | Jeongki Kim |  | 147 | The verb "retain" means to have the option of throwing away, but deciding to keep. When the intended meaning is to keep up-to-date the correct verb is "maintain". Certainly when talking of a list, the list is maintained, not retained. The reference given points at just one instance. Other instances are at the paragraph at 85.40, 85.49, 86.2, 98.30 | Change the verb from "retain" to "maintain" at all the locations identified in this comment, and adjust the surrounding words accordingly | ACCEPTED | EDITOR | 2014-11-SanAntonio-03 | Approved | TGai General: 2014-11-03 20:15:15Z - Discussed 11-14/1406, 1406, and 1407. Revisions reflecting discussion will be pu on mentor and are then rdy 4 motion. |  |  |  | 2014-11-06 14:02 | EDITOR
6289 | Mark RISON | 204 | 3 | 10.45.2.2 | 98 | 24 | E | Y | 98 | 24 | 10.45.2.2 | [5 empty] | This para is duplicated immediately below (without the spurious single comma) | Delete this para |  | EDITOR | [6 empty] | 2014-10-15 09:01 | EDITOR
6290 | Mark RISON | 204 | 3 | 6.3.3.3.2 | 11 | 42 | E | Y | 11 | 42 | 6.3.3.3.2 |  | V |  |  | 164 | "optionally present only if" -- what happens if not (mandatory? not present at all?). "only" should be avoided since it often causes ambiguity | Change "only if" to "when" | REVISED (TGai General: 2014-11-05 17:47:11Z) - Section has been deleted | EDITOR | 2014-11-SanAntonio-09-editorial | Approved |  |  | In D3.1 | 3,1 | 2014-11-06 14:02 | EDITOR
6291 | Mark RISON | 204 | 3 | 6.3.3.3.2 | 12 | 41 | E | Y | 12 | 41 | 6.3.3.3.2 |  | A |  |  | 164 | "33"? | Delete the "33" | ACCEPTED (EDITOR: 2014-10-23 17:08:21Z) | EDITOR | 2014-11-SanAntonio-09-editorial | Approved |  |  | In D3.1 | 3,1 | 2014-11-06 14:02 | EDITOR
6292 | Mark RISON | 204 | 3 | 6.3.3.3.2 | 12 | 39 | T | Y | 12 | 39 | 6.3.3.3.2 |  | A | Xiaofei Wang |  | 151 | What does this "only" mean? | Delete the "only" | Accepted | EDITOR | 2014-11-SanAntonio-05 | Approved |  |  | In d3.1 | 3,1 | 2014-12-09 14:46 | EDITOR
6293 | Mark RISON | 204 | 3 | 8.4.2.172 | 44 | 33 | E | Y | 44 | 33 | 8.4.2.172 |  | A |  |  | 164 | "ESS (union of BSSs with the same SSID)" appears to be trying to define the term. Either the definition is the same as the baseline definition, in which case it is useless, or it differs, in which case it is wrong. | Delete the parenthetical text | ACCEPTED (EDITOR: 2014-10-23 17:11:41Z) | EDITOR | 2014-11-SanAntonio-09-editorial | Approved |  |  | In D3.1 | 3,1 | 2014-11-06 14:02 | EDITOR
6294 | Mark RISON | 204 | 3 | 8.6.3.83 | 70 | 50 | E | Y | 70 | 50 | 8.6.3.83 |  | A |  |  | 164 | NOTEs should be followed with an em dash (but no spaces or colons etc.) and be in a smaller font. The reference given points at just one instance. Other instances are at 97.46, 99.11, 108.13, 108.65, 109.3 | Fix the format to conform to IEEE 802.11 style | ACCEPTED (EDITOR: 2014-10-23 17:41:47Z) | EDITOR | 2014-11-SanAntonio-09-editorial | Approved |  |  | In D3.1 multiple places | 3,1 | 2014-11-06 14:02 | EDITOR
6295 | Mark RISON | 204 | 3 | 3.2 | 3 | 40 | T | Y | 3 | 40 | 3.2 |  | J | Not-Assigned |  | 168 | The definition of "FILS" fails to cover the "I" | Modify the definition to state that the scope of FILS is only initial link setup, and what that means (the PAR may be of help here) | REJECTED (TGai General: 2014-11-06 15:31:09Z) Although the design of the Tgai protocols is focused on initial link setup that does not stop them being used in a non-initial context. The use of the name FILS focuses on the intended support of initial link setup. | EDITOR | 2014-11-SanAntonio-10 | Approved |  |  |  |  | 2014-11-06 19:40 | TGai General
6296 | Mark RISON | 204 | 3 | 6.3.3.3.3 | 12 | 63 | E | Y | 12 | 63 | 6.3.3.3.3 |  | A |  |  | 164 | MLME-CSCAN-STOP | Delete the first "C" | ACCEPTED (EDITOR: 2014-10-23 17:43:37Z) | EDITOR | 2014-11-SanAntonio-09-editorial | Approved |  |  | In D3.1 | 3,1 | 2014-11-06 14:02 | EDITOR
6297 | Mark RISON | 204 | 3 |  |  |  | G | Y | [5 empty] | Dan Harkins |  |  | If FILS is about initial link setup, then why does there need to be any discussion of SA caching? | Delete all material related to xxKSA caching |  | TGai General | [6 empty] | 2014-12-10 12:26 | TGai General
6298 | Mark RISON | 204 | 3 | 8.4.2.26 | 41 | 12 | E | Y | 41 | 12 | 8.4.2.26 |  | A |  |  | 164 | "When dot11FILSActivated is true, the FILS Capability field value of 1 indicates the STA supports the FILS procedures. Otherwise the value of the FILS Capability field is 0." -- this wording is odd, because it confuses the MIB variable with the value being set (the value is set based on the MIB variable, but here it reads as if the meaning of 1 depends on whether the MIB variable is true) | Change the wording to follow the wording for other extended caps bits in the baseline | ACCEPTED (EDITOR: 2014-10-23 18:18:34Z) | EDITOR | 2014-11-SanAntonio-09-editorial | Approved |  |  | In D3.1 | 3,1 | 2014-11-06 14:02 | EDITOR
6299 | Mark RISON | 204 | 3 | 10.1.4.3.2 | 81 | 32 | T | Y | 81 | 32 | 10.1.4.3.2 |  | A | Marc Emmelmann |  |  | "If dot11FILSActivated is true and" -- we know it's true because it's a FILS STA (about 10 lines above) | Delete "dot11FILSActivated is true and" | ACCEPTED (TGai General: 2014-11-11 11:09:16Z) | TGai General | 2014-11-11-telco | rdy4motion | TGai General: 2014-11-11 16:04:15Z - Discussed during Telco every resolution. All are ready for motoin during the next face-to-face. |  |  |  | 2014-12-10 11:38 | TGai General
6300 | Mark RISON | 204 | 3 | 10.1.4.3.4 | 82 | 57 | E | Y | 82 | 57 | 10.1.4.3.4 | [5 empty] | "STAs with dot11FILSActivated equal to true" | Change to "FILS STAs" |  | EDITOR |  |  |  |  | Need additional input, this change is simple and makes sense, but the whole sentence needs work. |  | 2014-10-23 18:22 | EDITOR
6301 | Mark RISON | 204 | 3 | 10.1.4.3.4 | 82 | 57 | T | Y | 82 | 57 | 10.1.4.3.4 |  |  | Jarkko Kneckt |  |  | "STAs with dot11FILSActivated equal to true and the Probe Request frame contains a FILS Request Parameters element and the following criteria are met:" | This is garbled and needs to be cleaned up. I assume it's trying to start off "If a FILS STA receives a Probe Request frame with a FILS Request Parameters element" but then I'm not sure what is intended if the following criteria are met (nor whether all of them or just one of them has to be met) |  | TGai General | [6 empty] | 2014-11-11 11:42 | TGai General
6302 | Mark RISON | 204 | 3 | 10.1.4.3.4 | 83 | 25 | E | Y | 83 | 25 | 10.1.4.3.4 | [5 empty] | "STA with dot11FILSActivated equal to true" | Change to "FILS STA" |  | EDITOR |  |  |  |  | Need additional input |  | 2014-10-23 18:22 | EDITOR
6303 | Mark RISON | 204 | 3 | 10.1.4.3.5 | 83 | 56 | E | Y | 83 | 56 | 10.1.4.3.5 |  | A |  |  | 164 | "A STA in which dot11FILSActivated equal to false" | Change to "A non-FILS STA" | ACCEPTED (EDITOR: 2014-10-23 18:27:16Z) | EDITOR | 2014-11-SanAntonio-09-editorial | Approved |  |  | In D3.1 | 3,1 | 2014-11-06 14:02 | EDITOR
6304 | Mark RISON | 204 | 3 | 10.1.4.3.5 | 84 | 18 | E | Y | 84 | 18 | 10.1.4.3.5 |  | A |  |  | 164 | "the STA with dot11FILSActivated true" | Change to "a FILS STA" | ACCEPTED (EDITOR: 2014-10-23 18:28:14Z) | EDITOR | 2014-11-SanAntonio-09-editorial | Approved |  |  | In D3.1 | 3,1 | 2014-11-06 14:02 | EDITOR
6305 | Mark RISON | 204 | 3 | 10.1.4.3.7 | 84 | 51 | E | Y | 84 | 51 | 10.1.4.3.7 |  | A |  |  | 164 | "A STA in which dot11FILSActivated is true" | Change to "A FILS STA" | ACCEPTED (EDITOR: 2014-10-23 18:32:14Z) | EDITOR | 2014-11-SanAntonio-09-editorial | Approved |  |  | In D3.1 | 3,1 | 2014-11-06 14:02 | EDITOR
6306 | Mark RISON | 204 | 3 | 10.1.4.3.7 | 84 | 55 | E | Y | 84 | 55 | 10.1.4.3.7 |  | A |  |  | 164 | "A STA in which dot11FILSActivated is false" | Change to "A non-FILS STA" | ACCEPTED (EDITOR: 2014-10-23 18:32:23Z) | EDITOR | 2014-11-SanAntonio-09-editorial | Approved |  |  | In D3.1 | 3,1 | 2014-11-06 14:02 | EDITOR
6307 | Mark RISON | 204 | 3 | 10.1.4.3.7 | 84 | 59 | E | Y | 84 | 59 | 10.1.4.3.7 |  | A |  |  | 164 | "an AP with dot11FILSActivated true" | Change to "A FILS AP" | ACCEPTED (EDITOR: 2014-10-23 18:33:28Z) | EDITOR | 2014-11-SanAntonio-09-editorial | Approved |  |  | In D3.1 | 3,1 | 2014-11-06 14:02 | EDITOR
6308 | Mark RISON | 204 | 3 | 10.1.4.3.7 | 84 | 64 | E | Y | 84 | 64 | 10.1.4.3.7 |  | A |  |  | 164 | "If dot11FILSActivated is equal to true and if" | Delete "dot11FILSActivated is equal to true and if" and join to preceding para | ACCEPTED (EDITOR: 2014-10-23 18:35:23Z) | EDITOR | 2014-11-SanAntonio-09-editorial | Approved |  |  | In D3.1 | 3,1 | 2014-11-06 14:02 | EDITOR
6309 | Mark RISON | 204 | 3 | 10.1.4.3.8 | 85 | 18 | E | Y | 85 | 18 | 10.1.4.3.8 |  | A | Jeongki Kim |  | 147 | "A non-AP STA with dot11FILSActivated true" | Change to "A FILS non-AP STA" | ACCEPTED | EDITOR | 2014-11-SanAntonio-03 | Approved | TGai General: 2014-11-03 20:15:15Z - Discussed 11-14/1406, 1406, and 1407. Revisions reflecting discussion will be pu on mentor and are then rdy 4 motion. |  |  |  | 2014-11-06 14:02 | EDITOR
6310 | Mark RISON | 204 | 3 | 10.1.4.3.8 | 85 | 40 | E | Y | 85 | 40 | 10.1.4.3.8 |  | A | Jeongki Kim |  | 147 | "An AP with dot11FILSActivated true" | Change to "A FILS AP" | ACCEPTED | EDITOR | 2014-11-SanAntonio-03 | Approved | TGai General: 2014-11-03 20:15:15Z - Discussed 11-14/1406, 1406, and 1407. Revisions reflecting discussion will be pu on mentor and are then rdy 4 motion. |  |  |  | 2014-11-06 14:02 | EDITOR
6311 | Mark RISON | 204 | 3 | 10.1.4.3.8 | 85 | 52 | E | Y | 85 | 52 | 10.1.4.3.8 |  | A | Jeongki Kim |  | 147 | "An AP with dot11FILSActivated true" | Change to "A FILS AP" | ACCEPTED | EDITOR | 2014-11-SanAntonio-03 | Approved | TGai General: 2014-11-03 20:15:15Z - Discussed 11-14/1406, 1406, and 1407. Revisions reflecting discussion will be pu on mentor and are then rdy 4 motion. |  |  |  | 2014-11-06 14:02 | EDITOR
6312 | Mark RISON | 204 | 3 | 10.1.4.3.8 | 85 | 52 | E | Y | 85 | 52 | 10.1.4.3.8 |  | A | Jeongki Kim |  | 147 | "STAs with dot11FILSActivated true" | Change to "FILS STAs" | ACCEPTED | EDITOR | 2014-11-SanAntonio-03 | Approved | TGai General: 2014-11-03 20:15:15Z - Discussed 11-14/1406, 1406, and 1407. Revisions reflecting discussion will be pu on mentor and are then rdy 4 motion. |  |  |  | 2014-11-06 14:02 | EDITOR
6313 | Mark RISON | 204 | 3 | 10.1.4.3.8 | 85 | 59 | E | Y | 85 | 59 | 10.1.4.3.8 |  | A | Jeongki Kim |  | 147 | "A non-AP STA with dot11FILSActivated true" | Change to "A FILS non-AP STA" | ACCEPTED | EDITOR | 2014-11-SanAntonio-03 | Approved | TGai General: 2014-11-03 20:15:15Z - Discussed 11-14/1406, 1406, and 1407. Revisions reflecting discussion will be pu on mentor and are then rdy 4 motion. |  |  |  | 2014-11-06 14:02 | EDITOR
6314 | Mark RISON | 204 | 3 | 10.1.4.3.8 | 85 | 62 | E | Y | 85 | 62 | 10.1.4.3.8 |  | A | Jeongki Kim |  | 147 | "A non-AP STA with dot11FILSActivated true" | Change to "A FILS non-AP STA" | ACCEPTED | EDITOR | 2014-11-SanAntonio-03 | Approved | TGai General: 2014-11-03 20:15:15Z - Discussed 11-14/1406, 1406, and 1407. Revisions reflecting discussion will be pu on mentor and are then rdy 4 motion. |  |  |  | 2014-11-06 14:02 | EDITOR
6315 | Mark RISON | 204 | 3 | 10.1.4.3.8 | 86 | 1 | E | Y | 86 | 1 | 10.1.4.3.8 |  | A | Jeongki Kim |  | 147 | "an AP with dot11FILSActivated true" | Change to "a FILS AP" | ACCEPTED | EDITOR | 2014-11-SanAntonio-03 | Approved | TGai General: 2014-11-03 20:15:15Z - Discussed 11-14/1406, 1406, and 1407. Revisions reflecting discussion will be pu on mentor and are then rdy 4 motion. |  |  |  | 2014-11-06 14:02 | EDITOR
6316 | Mark RISON | 204 | 3 | 10.3.1 | 86 | 47 | T | Y | 86 | 47 | 10.3.1 |  |  | Rob Sun |  |  | "A FILS STA that has dot11FILSImplemented equal to true and dot11FILSActivated equal to true" -- the first adjective already implies the latter two | Delete "that has dot11FILSImplemented equal to true and dot11FILSActivated equal to true" |  | TGai General | [6 empty] | 2014-11-11 11:43 | TGai General
6317 | Mark RISON | 204 | 3 | 10.44.8 | 96 | 24 | E | Y | 96 | 24 | 10.44.8 |  | A |  |  | 164 | "dot11FILSActivated true" | Change to "a FILS AP" | ACCEPTED (EDITOR: 2014-10-23 18:39:40Z) | EDITOR | 2014-11-SanAntonio-09-editorial | Approved |  |  | Changed many other places, but question the use of these terms in 10.3.1. | 3,1 | 2014-11-06 14:02 | EDITOR
6318 | Mark RISON | 204 | 3 | 10.44.8 | 96 | 24 | E | Y | 96 | 24 | 10.44.8 |  | A |  |  | 164 | "Moreover, in" | Change to "In" | ACCEPTED (EDITOR: 2014-10-23 19:18:09Z) | EDITOR | 2014-11-SanAntonio-09-editorial | Approved |  |  | In D3.1 | 3,1 | 2014-11-06 14:02 | EDITOR
6319 | Mark RISON | 204 | 3 | 10.44.8 | 96 | 26 | E | Y | 96 | 26 | 10.44.8 |  | A |  |  | 164 | "an AP with dot11FILSActivated true" | Change to "a FILS AP" | ACCEPTED (EDITOR: 2014-10-23 19:18:25Z) | EDITOR | 2014-11-SanAntonio-09-editorial | Approved |  |  | In D3.1 | 3,1 | 2014-11-06 14:02 | EDITOR
6320 | Mark RISON | 204 | 3 | 10.45.1 | 96 | 1 | T | Y | 96 | 1 | 10.45.1 |  | A | Marc Emmelmann |  |  | "A FILS non-AP STA operating with dot11FILSActivated set to TRUE" | Delete "operating with dot11FILSActivated set to TRUE" | ACCEPTED (TGai General: 2014-11-11 11:12:52Z) | TGai General | 2014-11-11-telco | rdy4motion | TGai General: 2014-11-11 16:04:15Z - Discussed during Telco every resolution. All are ready for motoin during the next face-to-face. |  |  |  | 2014-12-10 11:38 | TGai General
6321 | Mark RISON | 204 | 3 | 10.45.1 | 96 | 3 | T | Y | 96 | 3 | 10.45.1 |  | A | Marc Emmelmann |  |  | "A FILS non-AP STA operating with dot11FILSActivated set to TRUE" | Delete "operating with dot11FILSActivated set to TRUE" | ACCEPTED (TGai General: 2014-11-11 11:12:14Z) | TGai General | 2014-11-11-telco | rdy4motion | TGai General: 2014-11-11 16:04:15Z - Discussed during Telco every resolution. All are ready for motoin during the next face-to-face. |  |  |  | 2014-12-10 11:38 | TGai General
6322 | Mark RISON | 204 | 3 | 10.45.1 | 96 | 4 | T | Y | 96 | 4 | 10.45.1 |  | A | Marc Emmelmann |  |  | "A FILS non-AP STA operating with dot11FILSActivated set to TRUE" | Delete "operating with dot11FILSActivated set to TRUE" | ACCEPTED (TGai General: 2014-11-11 11:12:35Z) | TGai General | 2014-11-11-telco | rdy4motion | TGai General: 2014-11-11 16:04:15Z - Discussed during Telco every resolution. All are ready for motoin during the next face-to-face. |  |  |  | 2014-12-10 11:38 | TGai General
6323 | Mark RISON | 204 | 3 | 10.45.2.1 | 97 | 41 | T | Y | 97 | 41 | 10.45.2.1 |  | A | Marc Emmelmann |  |  | "An AP supporting FILS Discovery in which dot11FILSActivated is equal to true" | Change to "A FILS AP supporting FILS Discovery" | ACCEPTED (TGai General: 2014-11-11 11:13:15Z) | TGai General | 2014-11-11-telco | rdy4motion | TGai General: 2014-11-11 16:04:15Z - Discussed during Telco every resolution. All are ready for motoin during the next face-to-face. |  |  |  | 2014-12-10 11:38 | TGai General
6324 | Mark RISON | 204 | 3 | 10.45.4 | 101 | 63 | E | Y | 101 | 63 | 10.45.4 |  | A |  |  | 164 | "When dot11FILSActivated is true, an" | Change to "A FILS" | ACCEPTED (EDITOR: 2014-10-23 19:21:38Z) | EDITOR | 2014-11-SanAntonio-09-editorial | Approved |  |  | In D3.1 | 3,1 | 2014-11-06 14:02 | EDITOR
6325 | Mark RISON | 204 | 3 | 10.45.5.1 | 102 | 57 | E | Y | 102 | 57 | 10.45.5.1 |  | A |  |  | 164 | "An AP with dot11FILSActivated true" | Change to "A FILS AP" | ACCEPTED (EDITOR: 2014-10-23 19:21:47Z) | EDITOR | 2014-11-SanAntonio-09-editorial | Approved |  |  | In D3.1 | 3,1 | 2014-11-06 14:02 | EDITOR
6326 | Mark RISON | 204 | 3 | 10.45.5.2 | 103 | 29 | E | Y | 103 | 29 | 10.45.5.2 |  | A |  |  | 164 | "When a non-AP STA with dot11FILSActivated and" | Change to "When a FILS non-AP STA with" | ACCEPTED (EDITOR: 2014-10-23 19:21:56Z) | EDITOR | 2014-11-SanAntonio-09-editorial | Approved |  |  | In D3.1 | 3,1 | 2014-11-06 14:02 | EDITOR
6327 | Mark RISON | 204 | 3 | 10.45.1 | 97 |  | E | Y | 97 |  | 10.45.1 |  | V |  |  | 164 | "set to TRUE" (3 instances) | Change all the locations identified in this comment to "set to true" | REVISED (EDITOR: 2014-10-23 19:22:59Z) "set to TRUE" was deleted in response to other comments, no change necessary. | EDITOR | 2014-11-SanAntonio-09-editorial | Approved |  |  |  | 3,1 | 2014-11-06 14:02 | EDITOR
6328 | Mark RISON | 204 | 3 | 11.11.2.4.2 | 123 | 2 | E | Y | 123 | 2 | 11.11.2.4.2 |  | A |  |  | 164 | "The STA install GTK and set key RSC" | Change to "The STA shall install the GTK and shall set the key RSC" | ACCEPTED (EDITOR: 2014-10-24 17:22:43Z) | EDITOR | 2014-11-SanAntonio-09-editorial | Approved |  |  | In D3.1 | 3,1 | 2014-11-06 14:02 | EDITOR
6329 | Mark RISON | 204 | 3 |  |  |  | G | Y | [5 empty] | Mark Rison |  |  | There are mechanisms in clauses 6, 8 and 11 to transfer the GTK during FILS authentication. However, there are no mechanisms to transfer the IGTK, if MFP is being used | Add material in all the clauses identified in this comment to allow the IGTK to be transferred during FILS authentication |  | TGai General | 2014-12-16-1-telco | Requires submission | TGai General: 2014-12-10 12:06:48Z - MGR -- The mechanisms are actually there, they're just not described. Change the para at 121.12 to say: "The AP constructs a Key Delivery element indicating the current GTK and Key RSC, and the current IGTK and IPN if management frame protection is enabled. The AP puts this element into the (Re)Association Response frame." Add after the para: "NOTE—The GTK is carried in a GTK KDE. The IGTK and IPN are carried in an IGTK KDE." At 123.2 change "as described in 8.4.2.182 (Key Delivery element)" to "in the (Re)Association Response frame" At 123.2 change "The STA install GTK and set key RSC. GTK rekeying" to "The STA installs the GTK and Key RSC, and IGTK and IPN if management frame protection is enabled. GTK rekeying, and IGTK rekeying if management frame protection is enabled,". At 59.31 change "KDE(s)" to "KDE List". At 59.46 change "The encoding of the KDE field is defined in Table 11-6 (KDE) of 11.6.2 (EAPOL-Key frames)." to "The KDE List field contains one or more KDEs (see Figure 11-34 onwards in 11.6.2)." Delete "for the GTK" at 18.28, 20.42, 22.60, 25.39. Delete "of the GTK" at 59.25, 59.43. [With acknowledgements to Jouni for his guidance.] ================ Request a submission from the commenter to show detailed changes to the draft that can be discussed and adopted by the group. |  |  |  | 2014-12-10 12:14 | TGai General
6330 | Mark RISON | 204 | 3 | 4.5.4.3 | 6 | 26 | T | Y | 6 | 26 | 4.5.4.3 |  | V | Not-Assigned |  | 176 | There is always a controlled port in an RSNA. From the baseline: "The first component is an IEEE Std 802.1X port access entity (PAE). PAEs are present on all STAs in an RSNA and control the forwarding of data to and from the medium access control (MAC)." | Revert the insertion of ", if one exists" | REVISED (TGai General: 2014-11-06 22:31:03Z) - Change "if one exists" to "if used for this association". FILS does not use the 802.1X control port. | EDITOR | 2014-11-SanAntonio-11 | Approved |  |  | In D3.1 | 3,1 | 2014-12-12 19:18 | EDITOR
6331 | Mark RISON | 204 | 3 | 10.3.1 | 86 | 64 | T | Y | 86 | 64 | 10.3.1 |  |  | Rob Sun |  |  | "OCB" stands for "outside the context of a BSS", so a STA with dot11OCBActivated cannot also be doing FILS. In fact, the preceding sentence says this explicitly: "A STA for which dot11OCBActivated is true does not use MAC sublayer authentication or association" | Delete this para |  | TGai General | [6 empty] | 2014-11-11 11:43 | TGai General
6332 | Mark RISON | 204 | 3 | 10.3 | 86 | 33 | T | Y | 86 | 33 | 10.3 |  |  | Rob Sun |  |  | The purpose of the States in 10.3 is to define what kinds of frames may be sent when. The introduction of a State 5 is not necessary. The reference is to the encompassing subclause | Remove all references to State 5 (if there is some particular state FILS STAs need to have when authenticated but not associated, this should be covered in a different or new subclause) |  | TGai General | [6 empty] | 2014-11-11 11:43 | TGai General
6333 | Mark RISON | 204 | 3 | 6.3.3.3.2 | 11 | 16 | E | Y | 11 | 16 | 6.3.3.3.2 |  | A |  |  | 164 | There are still a few references to "FD frame"s. The reference given points at just one of them. Others are at 68.3, 79.28, 96.25 | Change to "FILS Discovery frame" at all the locations identified in this comment | ACCEPTED (EDITOR: 2014-10-24 17:30:57Z) | EDITOR | 2014-11-SanAntonio-09-editorial | Approved |  |  | In D3.1 | 3,1 | 2014-11-06 14:02 | EDITOR
6334 | Mark RISON | 204 | 3 | 10.3.3 | 90 | 7 | E | Y | 90 | 7 | 10.3.3 |  | A |  |  | 164 | The FILS Discovery frame is not any more special or important than any other Public Action frame | Delete "(including FILS Discovery frame)" | ACCEPTED (EDITOR: 2014-10-24 17:32:40Z) | EDITOR | 2014-11-SanAntonio-09-editorial | Approved |  |  | In D3.1 | 3,1 | 2014-11-06 14:02 | EDITOR
6335 | Mark RISON | 204 | 3 | 10.3.3 | 89 | 6 | E | Y | 89 | 6 | 10.3.3 |  | A |  |  | 164 | On what grounds is the NOTE being deleted? | Revert the deletion of the NOTE | ACCEPTED (EDITOR: 2014-10-24 17:34:32Z) | EDITOR | 2014-11-SanAntonio-09-editorial | Approved |  |  | In D3.1 | 3,1 | 2014-11-06 14:02 | EDITOR
6336 | Mark RISON | 204 | 3 | 10.45.2.1 | 97 | 3 | E | Y | 97 | 3 | 10.45.2.1 |  | A |  |  | 164 | "all" | Delete "all" | ACCEPTED (EDITOR: 2014-10-24 18:00:00Z) | EDITOR | 2014-11-SanAntonio-09-editorial | Approved |  |  | In D3.1 | 3,1 | 2014-11-06 14:02 | EDITOR
6337 | Mark RISON | 204 | 3 | 4.10.7 | 8 | 22 | E | Y | 8 | 22 | 4.10.7 |  | A |  |  | 164 | "in its Authentication frame transmitted" | Change to "in the Authentication frame it transmits" | ACCEPTED (EDITOR: 2014-10-24 18:01:24Z) | EDITOR | 2014-11-SanAntonio-09-editorial | Approved |  |  | In D3.1 | 3,1 | 2014-11-06 14:02 | EDITOR
6338 | Mark RISON | 204 | 3 | 4.10.7 | 8 | 23 | T | Y | 8 | 23 | 4.10.7 |  | V | Xiaofei Wang |  | 151 | "FILS handshaking" -- what's that? | Add a definition of the term, or reword | Revised: generally agree. Remove the phrase "in FILS handshaking". | EDITOR | 2014-11-SanAntonio-05 | Approved |  |  | In D3.1 | 3,1 | 2014-12-08 16:20 | EDITOR
6339 | Mark RISON | 204 | 3 | 10.1.4.3.5 | 84 | 18 | T | Y | 84 | 18 | 10.1.4.3.5 |  | A | Jason Lee |  | 169 | "Probe Request frames addressed to individual or broadcast address" -- what else can they be addressed to? | Delete "addressed to individual or broadcast address" | REVISED (TGai General: 2014-11-06 04:22:25Z) - Revised - Agree with the commenter. TGai Editor to make changes shown in 14/1497r1 | EDITOR |  | Approved | TGai General: 2014-11-06 19:42:05Z - No change in resolution. Just change of resolution status. |  | TGai General: 2014-11-06 19:42:05Z taken from editor. (Resn Status, Motion #) were (V, 158). In D3.1 | 3,1 | 2014-11-20 16:12 | EDITOR
6340 | Mark RISON | 204 | 3 | 10.1.4.3.5 | 84 | 17 | E | Y | 84 | 17 | 10.1.4.3.5 |  | J | Jason Lee |  | 158 | "any of Probe Request frames" | Delete "any of" | REJECTED (TGai General: 2014-11-06 04:21:39Z) - Rejected – The sentence covers the case when several Probe Request frames are received and the Max Channel Time field is present in some of the received frames. So “any of” shoud not be deleted. | EDITOR |  | Approved |  |  |  |  | 2014-11-06 14:02 | EDITOR
6341 | Mark RISON | 204 | 3 | 10.1.4.3.5 | 84 | 20 | T | Y | 84 | 20 | 10.1.4.3.5 |  | V | Jason Lee |  | 158 | "if" -- do all of them have to be met? What if this is not the case? Also, the second item should not have an "If", and ... there are other editorial issues (see proposed change) | Change to "if all of the following conditions are met, and shall transmit an individually addressed Probe Response frame otherwise: a) The STA is transmitting Beacon frames b) The next TBTT is within dot11BeaconResponseWindow b) The next TBTT is within the MaxChannelTime indicated in the FILS Request Parameters element of each Probe Request frame, if present c) The Beacon frame contains all elements requested by the a Request element, if any. | REVISED (TGai General: 2014-11-06 04:24:25Z) - Revised - Agree with the commenter in general. TGai Editor to make changes shown in 14/1497r1 | EDITOR |  | Approved |  |  |  |  | 2014-11-06 14:02 | EDITOR
6342 | Mark RISON | 204 | 3 | 10.1.4.3.2 | 82 | 40 | E | Y | 82 | 40 | 10.1.4.3.2 |  | V | Jason Lee |  | 158 | "MaxChannelTime" is the name of the MLME primitive parameter, not the name of the field in the element. Ditto "MinChannelTime". The reference given points at just one instance where this is not the case. Other instances are at 82.41, 83.24, 83.28, 83.29, 84.17, 84.25, 84.26+A161 | Change to "Max Channel Time" at all the locations identified in this comment | REVISED (TGai General: 2014-11-06 00:55:19Z) - Revised - MaxChannelTime should be changed to “Max Channel Time”. MinChannelTime is used as a MLME primitive parameter in the TGai draft, so it is not necessary to change MinChannelTime. TGai Editor to make changes shown in 14/1497r1 | EDITOR |  | Approved |  |  |  |  | 2014-11-06 14:02 | EDITOR
6343 | Mark RISON | 204 | 3 | 10.1.4.3.5 | 84 | 18 | T | Y | 84 | 18 | 10.1.4.3.5 |  | V | Jason Lee |  | 158 | It is not clear enough that no extra Beacon frame is transmitted. This comment is intended to include the para at 84.31 | Any "Beacon in response to Probe Requests" need to be just the Beacon due for transmission at the next TBTT, not an extra Beacon | REVISED (TGai General: 2014-11-06 04:23:19Z) - Revised - Agree with the commenter in general. TGai Editor to make changes shown in 14/1497r1 | EDITOR |  | Approved |  |  |  |  | 2014-11-06 14:02 | EDITOR
6344 | Mark RISON | 204 | 3 | 10.1.4.3.5 | 84 | 31 | T | Y | 84 | 31 | 10.1.4.3.5 |  | V | Jason Lee |  | 158 | How does this differ from the previous (lettered) set of rules? | Delete this para, or make the difference clearer | REVISED (TGai General: 2014-11-06 04:26:16Z) - Revised - Changed the text for clarity. TGai Editor to make changes shown in 14/1497r1 | EDITOR |  | Approved |  |  |  |  | 2014-11-06 14:02 | EDITOR
6345 | Mark RISON | 204 | 3 | 10.1.4.3.5 | 84 | 31 | T | Y | 84 | 31 | 10.1.4.3.5 |  | V | Jason Lee |  | 158 | It needs to be clearer that if you get a bunch of probe responses which you can respond to with a single probe response or even the next beacon, but you also get other probe responses you can't respond to in this way, you can still use the single probe response/next beacon to respond to those for which this is permissible, and use individual probe responses for the rest. At the moment it reads like an "all or nothing" | As it says in the comment | REVISED (TGai General: 2014-11-06 04:27:11Z) - Revised - TGai Editor to make changes shown in 14/1497r1 | EDITOR |  | Approved |  |  |  |  | 2014-11-06 14:02 | EDITOR
6346 | Mark RISON | 204 | 3 | 6.3.3.2.3 | 10 | 31 | T | Y | 10 | 31 | 6.3.3.2.3 |  | V | Xiaofei Wang |  | 151 | "when [...] BSSID is individual MAC address" -- a BSSID can't be a group address | Delete "and BSSID is individual MAC address" (failing that, at least add some articles) | Revised: agree that the sentence should be revised, however, a wildcard BSSID is not an individual MAC address. Change the sentence "This parameter is optionally present when dot11FILSActivated is true and BSSID is individual MAC address." to read as "This parameter is optionally present if dot11FILSActivated is true and the BSSID is an individual MAC address; otherwise not present." See also resolutions for CID 6268. | EDITOR | 2014-11-SanAntonio-05 | Approved |  |  | In D3.1 | 3,1 | 2014-12-08 16:41 | EDITOR
6347 | Mark RISON | 204 | 3 | 10.1.4.3.2 | 82 | 22 | E | Y | 82 | 22 | 10.1.4.3.2 |  | A |  |  | 164 | Missing article | Add "an" before "individual" | ACCEPTED (EDITOR: 2014-10-24 18:03:14Z) | EDITOR | 2014-11-SanAntonio-09-editorial | Approved |  |  | In D3.1 | 3,1 | 2014-11-06 14:02 | EDITOR
6348 | Mark RISON | 204 | 3 | 3.2 | 3 | 56 | E | Y | 3 | 56 | 3,2 |  | A |  |  | 164 | "FILS discovery" | Change to "FILS Discovery" | ACCEPTED (EDITOR: 2014-10-24 18:05:33Z) | EDITOR | 2014-11-SanAntonio-09-editorial | Approved |  |  | In D3.1 | 3,1 | 2014-11-06 14:02 | EDITOR
6349 | Mark RISON | 204 | 3 | 4.5.4 | 5 | 7 | T | Y | 5 | 7 | 4.5.4 |  |  | Mark Rison |  |  | Can FILS be used by DMG STAs? The text suggests not | Reword to make it clear that DMG non-IBSS STAs can use FILS too. Suitable text is available on demand from the commenter |  | TGai General | 2014-12-16-1-telco | Requires submission | TGai General: 2014-12-10 12:04:38Z - MGR -- [Actually, this is just to allow DMG to be used with DMG infrastructure STAs. I don't think FILS is appropriate for DMG IBSS/PBSS/MBSS STAs. I don't know what "the authentication and HLP parts" means -- what are the other parts and why should they not be supported by DMG infrastructure STAs?] Delete "non-DMG" at 70.50, 96.61, 97.45. At the end of 46.42 add "This valus is only used in the 2.4 GHz or 5 GHz band." At the end of 46.45 add "This valus is only used in the 5 GHz band." Change "An AP" to "A non-DMG AP" at 97.49. Make the changes in 10.1.4.3.2 in 10.1.4.3.3 too. Add "immediately" in 10.1.4.2.1 to match 10.1.4.2.2. In Table 8-308d add the value 4 for DMG and in Table 8-308e add MCSes for DMG (need to find a DMG expert to say what would be a good choice). See also CID 6722. ======================= Tgai General: 2014-11-06 15:04:07Z -- discussion of the comment. The group would favor the authentication and HLP parts to be supported by DMG non-IBSS STAs. Group requests submission with corresponding text. |  |  |  | 2014-12-10 12:14 | TGai General
6350 | Mark RISON | 204 | 3 | 4.10.3.6.2 | 7 | 63 | T | Y | 7 | 63 | 4.10.3.6.2 |  | V | Not-Assigned |  | 176 | What is a "raw (uncertified) public key"? The baseline does not use either "raw" or "(un)certified" in the context of public keys. The reference given points at just one of the 7 instances of this term | Add a definition in clause 3 | REVISED (TGai General: 2014-11-06 22:34:59Z) change "raw (uncertified) public key" to "uncertified public key" at all occurences. Note to editor: search for "raw". | EDITOR | 2014-11-SanAntonio-11 | Approved |  |  | In D3.1 (multiple places) | 3,1 | 2014-12-12 19:14 | EDITOR
6351 | Mark RISON | 204 | 3 | 8.4.2.176 | 48 | 26 | E | Y | 48 | 26 | 8.4.2.176 |  | A |  |  | 164 | "public-key" | Change to "public key" | ACCEPTED (EDITOR: 2014-10-24 18:16:10Z) | EDITOR | 2014-11-SanAntonio-09-editorial | Approved |  |  | In D3.1 | 3,1 | 2014-11-06 14:02 | EDITOR
6352 | Mark RISON | 204 | 3 | 9.42 | 77 | 16 | T | Y | 77 | 16 | 9.42 |  |  | Not-Assigned |  |  | "The general format of elements limits the size of each element to 255 octets." -- the size of the header has been ignored | Change to 257 or reword as "The general format of elements limits the size of the information carried in each element to 255 octets." (and change "data" to "information" throughout this and the next subclause) |  | TGai General | [6 empty] | 2014-11-05 18:35 | TGai General
6353 | Mark RISON | 204 | 3 | 9.42 | 77 | 23 | E | Y | 77 | 23 | 9,42 | [5 empty] | "the result of the integer division of the length of the data by 255" -- use subclause 1.5 terminology | Change to "L size / 255 J" where L and J are the floor opening and closing symbols and add a new bullet "- L is the size of the information in octets"; delete line 55 |  | EDITOR |  |  |  |  | The Proposed Change does not seem adequate, it is not complete. Implementing it literally leaves the preceding/introductory sentence in conflict with this new first bullet and the remaining second bullet. |  | 2014-10-24 18:23 | EDITOR
6354 | Mark RISON | 204 | 3 | 9.42 | 77 | 24 | E | Y | 77 | 24 | 9,42 | [5 empty] | "the length of the data modulo 255 is greater than 0" -- use subclause 1.5 terminology | Change to "L mod 255 > 0" |  | EDITOR |  |  |  |  | Needs clarification and specific/complete text that should be used. Is "L mod 255 > 0" supposed to be the entirety of this bullet? |  | 2014-10-24 18:25 | EDITOR
6355 | Mark RISON | 204 | 3 | 9.42 | 77 | 28 | E | Y | 77 | 28 | 9,42 |  | A |  |  | 164 | "The length of the leading element shall be 255" -- what does this mean, exactly? | Change to "The leading element shall contain 255 octets of information" | ACCEPTED (EDITOR: 2014-10-24 18:27:46Z) | EDITOR | 2014-11-SanAntonio-09-editorial | Approved |  |  | In D3.1 | 3,1 | 2014-11-06 14:02 | EDITOR
6356 | Mark RISON | 204 | 3 | 9.42 | 77 | 28 | E | Y | 77 | 28 | 9,42 |  | A |  |  | 164 | "is" | Change to "shall be" | ACCEPTED (EDITOR: 2014-10-24 18:30:05Z) | EDITOR | 2014-11-SanAntonio-09-editorial | Approved |  |  | In D3.1 | 3,1 | 2014-11-06 14:02 | EDITOR
6357 | Mark RISON | 204 | 3 | 9.42 | 77 | 30 | E | Y | 77 | 30 | 9,42 |  | A |  |  | 164 | "and with a length of 255" -- what does this mean, exactly? | Change to ", with 255 octets of information" | ACCEPTED (EDITOR: 2014-10-24 18:31:16Z) | EDITOR | 2014-11-SanAntonio-09-editorial | Approved |  |  | In D3.1 | 3,1 | 2014-11-06 14:02 | EDITOR
6358 | Mark RISON | 204 | 3 | 9.42 | 77 | 31 | E | Y | 77 | 31 | 9,42 |  | A |  |  | 164 | "are" | Change to "shall be" | ACCEPTED (EDITOR: 2014-10-24 18:32:06Z) | EDITOR | 2014-11-SanAntonio-09-editorial | Approved |  |  | In D3.1 | 3,1 | 2014-11-06 14:02 | EDITOR
6359 | Mark RISON | 204 | 3 | 9.42 | 77 | 32 | E | Y | 77 | 32 | 9,42 |  | A |  |  | 164 | "that has a length equal to the length of the data modulo 255" -- what does this mean, exactly? | Change to "that contains L mod 255 octets of information" | ACCEPTED (EDITOR: 2014-10-24 18:53:13Z) | EDITOR | 2014-11-SanAntonio-09-editorial | Approved |  |  | In D3.1 (spelled out "mod" but considered this to be acceptance) | 3,1 | 2014-11-06 14:02 | EDITOR
6360 | Mark RISON | 204 | 3 | 9.42 | 77 | 58 | E | Y | 77 | 58 | 9,42 |  | A |  |  | 164 | "Fragmented element" | Change to "Fragment element" | ACCEPTED (EDITOR: 2014-10-24 18:59:47Z) | EDITOR | 2014-11-SanAntonio-09-editorial | Approved |  |  | In D3.1 | 3,1 | 2014-11-06 14:02 | EDITOR
6361 | Mark RISON | 204 | 3 | 9.42 | 77 | 59 | E | Y | 77 | 59 | 9,42 |  | A |  |  | 164 | "mod: Modulo 255 of L" -- use subclause 1.5 terminology | Change to "m: L mod 255" and change the "mod" at lines 44 and 50 to "m" | ACCEPTED (EDITOR: 2014-10-27 14:54:03Z) | EDITOR | 2014-11-SanAntonio-09-editorial | Approved |  |  | In D3.1 | 3,1 | 2014-11-06 14:02 | EDITOR
6362 | Mark RISON | 204 | 3 | 9.42 | 77 | 62 | E | Y | 77 | 62 | 9,42 |  | A |  |  | 164 | "Modulo 255 of L" -- use subclause 1.5 terminology | Change to "L mod 255" | ACCEPTED (EDITOR: 2014-10-27 14:54:27Z) | EDITOR | 2014-11-SanAntonio-09-editorial | Approved |  |  | In D3.1 | 3,1 | 2014-11-06 14:02 | EDITOR
6363 | Mark RISON | 204 | 3 | 9.42 | 77 |  | E | Y | 77 |  | 9.42 | [5 empty] | Sizes not clear | Show with something like line 39 that the size of the four solid Data boxes on lines 45 and 50 is 255, and that the size of the two dashed Data boxes is m |  | EDITOR | [6 empty] | 2014-10-15 09:01 | EDITOR
6364 | Mark RISON | 204 | 3 | 9.42 | 77 |  | E | Y | 77 |  | 9,42 |  | V |  |  | 164 | Example needs to be referred to from the text | Refer to the example from the subclause, making it clear that this is an example where L is between 510 and 764 | REVISED (EDITOR: 2014-10-27 16:44:56Z) | EDITOR | 2014-11-SanAntonio-09-editorial | Approved |  |  | In D3.1, proposed change did not specify where the reference should be placed, thus the "revised" status instead of "approved" | 3,1 | 2014-11-06 14:02 | EDITOR
6365 | Mark RISON | 204 | 3 | 9.43 | 78 | 11 | E | Y | 78 | 11 | 9,43 |  | A |  |  | 164 | "Elements that have had their information fields fragmented" -- the information field has not been fragmented | Delete "fields" | ACCEPTED (EDITOR: 2014-10-27 16:49:17Z) | EDITOR | 2014-11-SanAntonio-09-editorial | Approved |  |  | In D3.1 | 3,1 | 2014-11-06 14:02 | EDITOR
6366 | Mark RISON | 204 | 3 | 9.43 | 78 | 12 | E | Y | 78 | 12 | 9,43 |  | V |  |  | 164 | "chunk of data" -- this is in fact the Information field of the element | Change to "Information"; change "chunks of data" to "Information" on the next line too | REVISED (EDITOR: 2014-10-27 16:50:23Z) | EDITOR | 2014-11-SanAntonio-09-editorial | Approved |  |  | In D3.1 changed by 14/0672r0 | 3,1 | 2014-11-06 14:02 | EDITOR
6367 | Mark RISON | 204 | 3 | 8.4.2.185 |  |  | E | Y |  |  | 8.4.2.185 |  | V |  |  | 164 | "Fragmented Data" is too vague. The stuff which is being fragmented is information. The referenced location is the primary one, but there are others (5 instances in total) | Change "Fragmented Data" to "Fragmented Information" throughout and make changes in 8.4.2.185 to refer to "information" rather than "data" | REVISED (EDITOR: 2014-10-27 18:20:29Z) | EDITOR | 2014-11-SanAntonio-09-editorial | Approved |  |  | In D3.1 | 3,1 | 2014-11-06 14:02 | EDITOR
6368 | Mark RISON | 204 | 3 | 9.42 | 77 | 17 | E | Y | 77 | 17 | 9,42 |  | A |  |  | 164 | "Data that is too large for a single element may be fragmented into a series of elements consisting of the original element into which the data would not fit, immediately followed by a number of Fragment elements." -- what does "original" mean here? | Delete "original" | ACCEPTED (EDITOR: 2014-10-27 18:32:30Z) | EDITOR | 2014-11-SanAntonio-09-editorial | Approved |  |  | In D3.1 | 3,1 | 2014-11-06 14:02 | EDITOR
6369 | Mark RISON | 204 | 3 | 9.42 | 77 | 17 | T | Y | 77 | 17 | 9.42 |  | A | Marc Emmelmann |  |  | "may be fragmented" -- there's no choice here, since it won't fit otherwise | Change to "shall be fragmented" | ACCEPTED (TGai General: 2014-11-11 11:08:18Z) | TGai General | 2014-11-11-telco | rdy4motion | TGai General: 2014-11-11 16:04:15Z - Discussed during Telco every resolution. All are ready for motoin during the next face-to-face. |  |  |  | 2014-12-10 11:38 | TGai General
6370 | Mark RISON | 204 | 3 | 9.42 | 77 | 34 | T | Y | 77 | 34 | 9.42 |  |  | Not-Assigned |  |  | "A Fragment element shall not follow another element with length less than 255. A Fragment element shall not be fragmented." is a necessary consequence of the text above. Normative statements should not be duplicated | Change to "NOTE---A Fragment element never follows an element with fewer than 255 octets of information. A Fragment element is never fragmented." |  | TGai General | [6 empty] | 2014-11-05 18:35 | TGai General
6371 | Mark RISON | 204 | 3 | 10.1.4.1 | 79 | 28 | T | Y | 79 | 28 | 10.1.4.1 |  | V | Xiaofei Wang |  | 151 | "If dot11FILSActivated is true, the STA shall additionally scan for FILS Discovery (FD) frames, returning in the BSSDescriptionFromFDSet parameter all FILS Discovery frames of the scanned ESSs.The STA is not required to return a BSSDescriptionFromFDSet parameter for any BSS that produces a BSSDescriptionFromFDSet in this scan." To me this reads as: you shall scan and return; you are not required to return for any which you find in scan! | Disentangle. What are you required to return, and what are you allowed but not required to return? | Revised: generally agree that the sentences in question should be rewritten to provide clear and correct normative text. Change the sentence "The STA is not required to return a BSSDescriptionFromFDSet parameter for any BSS that produces a BSSDescriptionFromFDSet in this scan." to read as " The STA is not required to return a BSSDescriptionFromFDSet parameter for any BSS that produces a BSSDescriptionSet in this scan." as per approved resolution for CID 4746. This resolution is the identical to that of CID 6164. | EDITOR | 2014-11-SanAntonio-05 | Approved |  |  | In D3.1 | 3,1 | 2014-12-11 12:36 | EDITOR
6372 | Mark RISON | 204 | 3 | 11.11.2.3.1 | 118 | 1 | E | Y | 118 | 1 | 11.11.2.3.1 |  | A |  |  | 164 | "Where", where used to define terms in an equation immediately above, needs to be lowercase. The reference given points at just one instance where this is not the case. Other instances are at 118.41, 119.28, 119.55, 121.25, 121.53 | Change all the locations identified in this comment to "where" and remove any full stops at the end of the line above them | ACCEPTED (EDITOR: 2014-10-27 18:47:27Z) | EDITOR | 2014-11-SanAntonio-09-editorial | Approved |  |  | In D3.1 | 3,1 | 2014-11-06 14:02 | EDITOR
6373 | Mark RISON | 204 | 3 | 8.4.2.176 | 48 | 44 | E | Y | 48 | 44 | 8.4.2.176 |  | A |  |  | 164 | "Where ..." is not only grammatically incorrect, but not the usual 802.11 style | Do the usual 802.11 thing where you have a table defining the values and their meanings (not forgetting all the reserved values) and just refer to that in the text | ACCEPTED (EDITOR: 2014-10-27 19:11:44Z) | EDITOR | 2014-11-SanAntonio-09-editorial | Approved |  |  | In D3.1 | 3,1 | 2014-11-06 14:02 | EDITOR
6374 | Mark RISON | 204 | 3 | 8.4.2.177 | 49 | 34 | E | Y | 49 | 34 | 8.4.2.177 |  | A |  |  | 164 | "Where ..." is not only grammatically incorrect, but not the usual 802.11 style | Do the usual 802.11 thing where you have a table defining the values and their meanings (not forgetting all the reserved values) and just refer to that in the text | ACCEPTED (EDITOR: 2014-10-27 19:17:10Z) | EDITOR | 2014-11-SanAntonio-09-editorial | Approved |  |  | In D3.1 | 3,1 | 2014-11-06 14:02 | EDITOR
6375 | Mark RISON | 204 | 3 | 6.3.3.3.1 | 10 | 54 | T | Y | 10 | 54 | 6.3.3.3.1 |  |  | Jarkko Kneckt |  |  | AT_END is only ever used in clause 6, not in clause 10 | Add something in clause 10 to cover AT_END |  | TGai General | [6 empty] | 2014-11-06 15:47 | TGai General
6376 | Mark RISON | 204 | 3 | 6.3.3.3.1 | 10 | 52 | E | Y | 10 | 52 | 6.3.3.3.1 |  | A |  |  | 164 | ".Confirm" | Change to ".confirm" | ACCEPTED (EDITOR: 2014-10-27 19:29:03Z) | EDITOR | 2014-11-SanAntonio-09-editorial | Approved |  |  | In D3.1 |  | 2014-11-06 14:02 | EDITOR
6377 | Mark RISON | 204 | 3 | 6.3.3.3.1 | 10 | 54 | E | Y | 10 | 54 | 6.3.3.3.1 |  | A |  |  | 164 | "MLMESCAN.Confirm" | Change to "MLME-SCAN.confirm" (two fixes) | ACCEPTED (EDITOR: 2014-10-27 19:30:14Z) | EDITOR | 2014-11-SanAntonio-09-editorial | Approved |  |  | In D3.1 |  | 2014-11-06 14:02 | EDITOR
6378 | Mark RISON | 204 | 3 | 10.1.4.3.2 | 81 | 24 | T | Y | 81 | 24 | 10.1.4.3.2 |  |  | Jarkko Kneckt |  |  | "the scanning STA detects an unreported AP or information of the AP" -- what is "information of the AP"? | Change to "the scanning STA detects an AP for which a MLME-SCAN.confirm primitive has not been issued during the ongoing scan," |  | TGai General | [6 empty] | 2014-11-11 11:42 | TGai General
6379 | Mark RISON | 204 | 3 | 10.1.4.3.2 | 81 | 27 | E | Y | 81 | 27 | 10.1.4.3.2 |  | A |  |  | 164 | "Result-Code" | Change to "ResultCode" | ACCEPTED (EDITOR: 2014-10-27 19:32:07Z) | EDITOR | 2014-11-SanAntonio-09-editorial | Approved |  |  | In D3.1 | 3,1 | 2014-11-06 14:02 | EDITOR
6380 | Mark RISON | 204 | 3 | 6.3.3.2.3 | 10 | 24 | E | Y | 10 | 24 | 6.3.3.2.3 |  | J |  |  | 164 | "Result-Code" (note hard hyphen, not soft EOL hyphen) | Change to "ResultCode" | REJECTED (EDITOR: 2014-10-27 19:35:23Z) This is an end of line hyphen, verified it by trying to delete it and then inserting a page feed before "Result". | EDITOR | 2014-11-SanAntonio-09-editorial | Approved |  |  |  |  | 2014-11-06 14:02 | EDITOR
6381 | Mark RISON | 204 | 3 | 8.4.2.173 | 46 | 58 | E | Y | 46 | 58 | 8.4.2.173 |  | A |  |  | 164 | "MAC_SAP" | Change to "MAC SAP" | ACCEPTED (EDITOR: 2014-10-27 19:38:49Z) | EDITOR | 2014-11-SanAntonio-09-editorial | Approved |  |  | In D3.1 | 3,1 | 2014-11-06 14:02 | EDITOR
6382 | Mark RISON | 204 | 3 | 8.4.2.173 | 46 | 59 | E | Y | 46 | 59 | 8.4.2.173 |  | A |  |  | 164 | "MAC_SAP" | Change to "MAC SAP" | ACCEPTED (EDITOR: 2014-10-27 19:39:51Z) | EDITOR | 2014-11-SanAntonio-09-editorial | Approved |  |  | In D3.1 | 3,1 | 2014-11-06 14:02 | EDITOR
6383 | Mark RISON | 204 | 3 | 8.4.2.179 | 53 | 16 | E | Y | 53 | 16 | 8.4.2.179 |  | A |  |  | 164 | "(conditional)" -- this term is not (well, no longer) used in the baseline. The referenced location is only one of the instances. Other instances are 50.46 (3x), 53.17, 68.38, 68.47 (6x) | Change all the locations identified in this comment to "(optional)". Also change "In the FILS indication element the following fields are marked as conditional and present based on FILS information field:" at 51.20 to "In the FILS Indication element the presence of the following fields is indicated in the FILS Information field:" | ACCEPTED (EDITOR: 2014-10-27 19:56:24Z) | EDITOR | 2014-11-SanAntonio-09-editorial | Approved |  |  | In D3.1 | 3,1 | 2014-11-06 14:02 | EDITOR
6384 | Mark RISON | 204 | 3 | 8.6.8.38 | 68 | 45 | E | Y | 68 | 45 | 8.6.8.38 |  | A |  |  | 164 | Spurious blank cell | Delete the rightmost cell | ACCEPTED (EDITOR: 2014-10-27 20:03:05Z) | EDITOR | 2014-11-SanAntonio-09-editorial | Approved |  |  | In D3.1 | 3,1 | 2014-11-06 14:02 | EDITOR
6385 | Mark RISON | 204 | 3 | 8.4.2.179 | 53 | 17 | T | Y | 53 | 17 | 8.4.2.179 |  | A | Not-Assigned |  | 176 | If the Subnet ID Token field is optional, its length is not always 2 | Change "2" to "0 or 2" | ACCEPTED (TGai General: 2014-11-06 21:00:38Z) | EDITOR | 2014-11-SanAntonio-11 | Approved |  |  | In D3.1 | 3,1 | 2014-12-12 19:07 | EDITOR
6386 | Mark RISON | 204 | 3 | 8.4.2.169.1 | 43 | 14 | T | Y | 43 | 14 | 8.4.2.169.1 | 6009 | V | Not-Assigned |  | 176 | "CRC-32" -- what's that? | Give a reference to the place where this is defined | REVISED Modify the end of paragraph to read "where: SSID is the SSID field of the SSID element of the neighboring AP. CRC-32 is as defined in 8.2.4.8 FCS field. " | EDITOR | 2014-11-SanAntonio-11 | Approved | TGai General: 2014-11-06 20:46:30Z - Copied from CID 6009 |  | In D3.1 | 3,1 | 2014-12-12 19:05 | EDITOR
6387 | Mark RISON | 204 | 3 | 10.45.4 | 102 | 12 | E | Y | 102 | 12 | 10.45.4 |  | A |  |  | 164 | "CRC32" | Change to "CRC-32" | ACCEPTED (EDITOR: 2014-10-28 12:47:09Z) | EDITOR | 2014-11-SanAntonio-09-editorial | Approved |  |  | In D3.1 | 3,1 | 2014-11-06 14:02 | EDITOR
6388 | Mark RISON | 204 | 3 | 10.45.4 | 102 | 17 | T | Y | 102 | 17 | 10.45.4 |  |  | George Calcev |  |  | "CRC-32 is defined in 8.2.4.7 (Frame Body field)" -- err, no it isn't | Give a reference to the place where this is defined |  | TGai General | [6 empty] | 2014-11-11 11:48 | TGai General
6389 | Mark RISON | 204 | 3 | 10.45.4 | 102 | 18 | T | Y | 102 | 18 | 10.45.4 |  |  | George Calcev |  |  | Are internationalised domain names lowercased? How? | I suspect the answer has to be that yes, they are, once they are in their RFC 1035 form, but it would be worth having a NOTE to clarify this |  | TGai General | [6 empty] | 2014-11-11 11:48 | TGai General
6390 | Mark RISON | 204 | 3 | 8.4.2.179 | 51 | 20 | E | Y | 51 | 20 | 8.4.2.179 |  | A |  |  | 164 | "FILS indication element" | Change to "FILS Indication element" | ACCEPTED (EDITOR: 2014-10-28 12:50:41Z) | EDITOR | 2014-11-SanAntonio-09-editorial | Approved |  |  | In D3.1 | 3,1 | 2014-11-06 14:02 | EDITOR
6391 | Mark RISON | 204 | 3 | 8.4.2.179 | 53 | 25 | E | Y | 53 | 25 | 8.4.2.179 |  | A |  |  | 164 | "FILS indication element" | Change to "FILS Indication element" | ACCEPTED (EDITOR: 2014-10-28 12:51:17Z) | EDITOR | 2014-11-SanAntonio-09-editorial | Approved |  |  | In D3.1 | 3,1 | 2014-11-06 14:02 | EDITOR
6392 | Mark RISON | 204 | 3 | 8.4.2.184 | 62 | 29 | E | Y | 62 | 29 | 8.4.2.184 |  | A |  |  | 164 | "Element" | Change to "element" | ACCEPTED (EDITOR: 2014-10-28 12:54:57Z) | EDITOR | 2014-11-SanAntonio-09-editorial | Approved |  |  | In D3.1 | 3,1 | 2014-11-06 14:02 | EDITOR
6393 | Mark RISON | 204 | 3 | 8.4.2.184 | 62 | 30 | E | Y | 62 | 30 | 8.4.2.184 |  | A |  |  | 164 | "Element" | Change to "element" | ACCEPTED (EDITOR: 2014-10-28 12:55:32Z) | EDITOR | 2014-11-SanAntonio-09-editorial | Approved |  |  | In D3.1 | 3,1 | 2014-11-06 14:02 | EDITOR
6394 | Mark RISON | 204 | 3 | 10.1.4.3.5 | 84 | 29 | E | Y | 84 | 29 | 10.1.4.3.5 |  | V |  |  | 164 | "Element Ids" | Change to "element IDs" (two fixes) | REVISED (EDITOR: 2014-10-28 12:58:55Z) | EDITOR | 2014-11-SanAntonio-09-editorial | Approved |  |  | The second instance of element IDs was best handled by eliminating it to improve sentence structure/style | 3,1 | 2014-11-06 14:02 | EDITOR
6395 | Mark RISON | 204 | 3 | 8.4.2.172 | 43 | 64 | E | Y | 43 | 64 | 8.4.2.172 |  | A |  |  | 164 | "ANQP element" should have a hyphen. The referenced location is only one of the instances. Other instances are 66.11, 96.4, 96.8, 102.26 (which also has the case of element wrong) | Change all the locations identified in this comment to "ANQP-element" | ACCEPTED (EDITOR: 2014-10-28 15:24:36Z) | EDITOR | 2014-11-SanAntonio-09-editorial | Approved |  |  | In D3.1 | 3,1 | 2014-11-06 14:02 | EDITOR
6396 | Mark RISON | 204 | 3 | 8.4.2.171 | 43 | 37 | T | Y | 43 | 37 | 8.4.2.171 |  | V | Xiaofei Wang |  | 151 | "The format of the Association Timeout Info element is shown in Figure 8-x" -- there is no such figure | Add a Figure 8-x (this might be Figure 8-574a, but then the caption is wrong) | Revised: Change the sentence "The format of the Association Timeout Info element is shown in Figure 8-x (Association Timeout Info element format)." to read as "The format of the Association Timeout Info element is shown in Figure 8-574a (Association Timeout Info element format)." | EDITOR | 2014-11-SanAntonio-05 | Approved |  |  | In D3.1 | 3,1 | 2014-12-11 11:58 | EDITOR
6397 | Mark RISON | 204 | 3 | 8.4.2.171 | 43 | 47 | T | Y | 43 | 47 | 8.4.2.171 |  | V | Xiaofei Wang |  | 151 | "Figure 8-574a--TBTT Information Header subfield" -- that does not appear to be what the figure is about | Fix the caption | Revised: agree that the caption should be changed. Change the caption to read as "Association Timeout Info element format" | EDITOR | 2014-11-SanAntonio-05 | Approved |  |  | In D3.1 | 3,1 | 2014-12-11 11:57 | EDITOR
6398 | Mark RISON | 204 | 3 | 8.4.2.171 | 43 | 34 | T | Y | 43 | 34 | 8.4.2.171 |  |  | Xiaofei Wang |  |  | The three fields in the Association Timeout Info element are not described | Add descriptions (canonical description for the first two) |  | TGai General | Telco-2014-10-21 | [5 empty] | 2014-10-21 15:50 | TGai General
6399 | Mark RISON | 204 | 3 | 8.4.2.183 | 60 | 6 | E | Y | 60 | 6 | 8.4.2.183 |  | A |  |  | 164 | "4994, 5105" | Delete "4994, 5105" | ACCEPTED (EDITOR: 2014-10-28 15:30:33Z) | EDITOR | 2014-11-SanAntonio-09-editorial | Approved |  |  | In D3.1 | 3,1 | 2014-11-06 14:02 | EDITOR
6400 | Mark RISON | 204 | 3 | 10.1.4.3.8 | 85 | 45 | E | Y | 85 | 45 | 10.1.4.3.8 |  | A | Jeongki Kim |  | 147 | "element identifiers" | Change to "element IDs" | ACCEPTED | EDITOR | 2014-11-SanAntonio-03 | Approved | TGai General: 2014-11-03 20:15:15Z - Discussed 11-14/1406, 1406, and 1407. Revisions reflecting discussion will be pu on mentor and are then rdy 4 motion. |  |  |  | 2014-11-06 14:02 | EDITOR
6401 | Mark RISON | 204 | 3 | 10.1.4.3.5 | 83 | 60 | T | Y | 83 | 60 | 10.1.4.3.5 |  |  | Jarkko Kneckt |  |  | "If dot11FILSActivated is equal to true and if the Request element of the Probe Request includes the Reduced Neighbor Report Request element ID," -- there might not be a Request element in the Preq | Change to "If dot11FILSActivated is equal to true and a Request element is present in the Probe Request and includes the Reduced Neighbor Report Request element ID," |  | TGai General | [6 empty] | 2014-11-11 11:42 | TGai General
6402 | Mark RISON | 204 | 3 | 8.4.2.175 | 48 | 20 | E | Y | 48 | 20 | 8.4.2.175 |  |  | George Cherian |  |  | The FILS Session field is not described. All fields in all elements are always described in clause 8 -- that's the primary aim of clause 8! | Add a description of the FILS Session field |  | TGai General |  |  |  |  | In D3.1 | 3,1 | 2014-11-03 21:21 | EDITOR
6403 | Mark RISON | 204 | 3 | 8.4.2.176 | 48 | 53 | E | Y | 48 | 53 | 8.4.2.176 |  |  | Dan Harkins |  |  | The FILS Public Key field is not described. All fields in all elements are always described in clause 8 -- that's the primary aim of clause 8! | Add a description of the FILS Public Key field |  | TGai General |  | Requires submission | TGai General: 2014-11-06 20:59:00Z -- requires submission. Assigned cid |  |  |  | 2014-12-10 12:26 | TGai General
6404 | Mark RISON | 204 | 3 | 8.4.2.177 | 49 | 42 | E | Y | 49 | 42 | 8.4.2.177 |  |  | Mark Rison |  |  | The Public Key Indicator field is not described. All fields in all elements are always described in clause 8 -- that's the primary aim of clause 8! | Add a description of the Public Key Indicator field |  | TGai General | 2014-12-16-1-telco | Requires submission | TGai General: 2014-12-10 12:03:08Z - MGR -- I have no idea what this field contains! Apparently it indicates "the issuer of [an AP's] certificate or a hash of its raw (uncertified) public key, as appropriate", but how it does so and how you know whether it contains the issuer or the hash is a mystery to me. ======= Group would appreciate a submission that suggest detailed text / changes to the draft that can be adopted by the group |  |  |  | 2014-12-10 12:14 | TGai General
6405 | Mark RISON | 204 | 3 | 8.4.2.169.1 | 41 | 46 | E | Y | 41 | 46 | 8.4.2.169.1 |  | J |  |  | 164 | "0 or n" is useless (and furthermore, n is not defined). 3 instances at the referenced location | Change all three instances to "variable" | REJECTED (EDITOR: 2014-11-03 15:23:57Z) This is unchanged from REVmc, any change request should be made in TGmc. | EDITOR | 2014-11-SanAntonio-09-editorial | Approved |  |  | In D3.1 | 3,1 | 2014-11-06 14:02 | EDITOR
6406 | Mark RISON | 204 | 3 | 8.4.2.186 | 63 | 17 | E | Y | 63 | 17 | 8.4.2.186 |  | A |  |  | 164 | Field names should start with uppercases | Change to "PMKID Count" and change at 63.27 to "PMKID Count field" (2 fixes) | ACCEPTED (EDITOR: 2014-10-29 16:53:37Z) | EDITOR | 2014-11-SanAntonio-09-editorial | Approved |  |  | In D3.1 | 3,1 | 2014-11-06 14:02 | EDITOR
6407 | Mark RISON | 204 | 3 | B.4.3 | 125 | 21 | E | Y | 125 | 21 | B.4.3 |  | A |  |  | 164 | CF31 is already used by the baseline, so FILS can't have it. The referenced location is only one of the instances. There are 9 | Change all instances to CF32 | ACCEPTED (EDITOR: 2014-10-29 17:36:37Z) | EDITOR | 2014-11-SanAntonio-09-editorial | Approved |  |  | In D3.1 | 3,1 | 2014-11-06 14:02 | EDITOR
6408 | Mark RISON | 204 | 3 | B.4.3 | 125 | 21 | T | Y | 125 | 21 | B.4.3 |  |  | Hitoshi Morioka |  |  | If something is plain O, it cannot be N/A | Delete the "[ ] N/A" |  | TGai General | [6 empty] | 2014-11-11 11:51 | TGai General
6409 | Mark RISON | 204 | 3 | B.4.29 |  |  | E | Y |  |  | B.4.29 |  | A |  |  | 164 | The Boolean operators should be "AND" and "OR" in the PICS | Change all instances of "and" and "or" to "AND" and "OR" respectively in the penultimate column of the table | ACCEPTED (EDITOR: 2014-10-29 18:03:00Z) | EDITOR | 2014-11-SanAntonio-09-editorial | Approved |  |  | In D3.1 | 3,1 | 2014-11-06 14:02 | EDITOR
6410 | Mark RISON | 204 | 3 | B.4.29 | 126 | 18 | T | Y | 126 | 18 | B.4.29 |  |  | Hitoshi Morioka |  |  | "FILS4:andnot FILS4.3:M" [sic] -- this means that this feature does not apply if FILS public key auth is not supported | Change the Status cell for FILS4.1, FILS4.2 and FILS4.3 to "FILS4:O.1" |  | TGai General | [6 empty] | 2014-11-11 11:51 | TGai General
6411 | Mark RISON | 204 | 3 | 3.2 | 3 | 60 | T | Y | 3 | 60 | 3,2 |  | V | Not-Assigned |  | 168 | What is "network discovery" and how does it differ from "AP discovery"? See also 64.49 | Clarify | REVISED (TGai General: 2014-11-06 15:22:04Z) - TGai General: 2014-11-06 15:21:55Z - Change " including network discovery, AP/ discovery," to "of discovering an ESS" Delete "Link setup might involve more than one AP in an extended service set (ESS)." | EDITOR | 2014-11-SanAntonio-10 | Approved |  |  | In D3.1 | 3,1 | 2014-11-20 15:50 | EDITOR
6412 | Mark RISON | 204 | 3 | 3.2 | 3 | 60 | E | Y | 3 | 60 | 3,2 |  | A |  |  | 164 | "AP/" | Delete the slash | ACCEPTED (EDITOR: 2014-10-29 18:03:57Z) | EDITOR | 2014-11-SanAntonio-09-editorial | Approved |  |  | In D3.1 | 3,1 | 2014-11-06 14:02 | EDITOR
6413 | Mark RISON | 204 | 3 | 8.4.2.173 | 46 | 51 | E | Y | 46 | 51 | 8.4.2.173 |  | A |  |  | 164 | "400<micro>s" | Change to "400 <micro>s" | ACCEPTED (EDITOR: 2014-10-29 18:06:11Z) | EDITOR | 2014-11-SanAntonio-09-editorial | Approved |  |  | In D3.1 | 3,1 | 2014-11-06 14:02 | EDITOR
6414 | Mark RISON | 204 | 3 | 10.1.4.3.2 | 82 | 42 | E | Y | 82 | 42 | 10.1.4.3.2 |  | A |  |  | 164 | "is" | Change to "shall be" | ACCEPTED (EDITOR: 2014-10-29 18:15:33Z) | EDITOR | 2014-11-SanAntonio-09-editorial | Approved |  |  | In D3.1 | 3,1 | 2014-11-06 14:02 | EDITOR
6415 | Mark RISON | 204 | 3 | 10.45.2.1 | 97 | 56 | E | Y | 97 | 56 | 10.45.2.1 |  | A |  |  | 164 | "is" | Change to "shall be" | ACCEPTED (EDITOR: 2014-10-29 18:17:11Z) | EDITOR | 2014-11-SanAntonio-09-editorial | Approved |  |  | In D3.1 | 3,1 | 2014-11-06 14:02 | EDITOR
6416 | Mark RISON | 204 | 3 | 10.45.4 | 102 | 5 | T | Y | 102 | 5 | 10.45.4 |  |  | George Calcev |  |  | "The domain name is set to the domain as defined in IETF RFC 6696." -- exactly where is it to be so set? | Delete "set to" |  | TGai General | [6 empty] | 2014-11-11 11:48 | TGai General
6417 | Mark RISON | 204 | 3 | 4.10.3.6.1 | 14 | 7 | T | Y | 14 | 7 | 4.10.3.6.1 |  | V | Not-Assigned |  | 168 | "802.11 Std Authentication frame" -- there ain't any other type. The referenced location is only one of the instaces. Other instances are 106.45, 120.58 | Delete "802.11 Std" in all the locations identified in this comment | REVISED (TGai General: 2014-11-06 15:54:18Z) - Could not find issue at P14.7; Make change at 106.45 , 120.58, and 7.14 in Fig. 4-28a P7 on the left hand of the figure, delete "IEEE 802.11" and add "frame" at the end. | EDITOR | 2014-11-SanAntonio-10 | Approved |  |  | In D3.1. The change at 106.45 is a place where we had been in agreement with REVmc D3.0, but the same change was made in D3.2. | 3,1 | 2014-12-17 15:26 | EDITOR
6418 | Mark RISON | 204 | 3 | 8.4.2.180 | 53 | 46 | T | Y | 53 | 46 | 8.4.2.180 |  | A | Not-Assigned |  | 176 | "HLP frame" does not make sense, since a frame is an MPDU | Change "frame" to "packet" | ACCEPTED (TGai General: 2014-11-06 21:01:07Z) | EDITOR | 2014-11-SanAntonio-11 | Approved |  |  | In D3.1 | 3,1 | 2014-12-12 19:03 | EDITOR
6419 | Mark RISON | 204 | 3 | 10.45.3.1 | 100 | 23 | T | Y | 100 | 23 | 10.45.3.1 |  |  | Hitoshi Morioka |  |  | "HLP frame" does not make sense, since a frame is an MPDU | Change "frame" to "packet" |  | TGai General | [6 empty] | 2014-11-11 11:47 | TGai General
6420 | Mark RISON | 204 | 3 | 8.3.3.11 | 35 | 6 | E | Y | 35 | 6 | 8.3.3.11 |  | A |  |  | 164 | "FILSAuthentication Type" | Change to "FILS Authentication Type" | ACCEPTED (EDITOR: 2014-10-29 18:18:46Z) | EDITOR | 2014-11-SanAntonio-09-editorial | Approved |  |  | In D3.1 |  | 2014-11-06 14:02 | EDITOR
6421 | Mark RISON | 204 | 3 | 8.4.2.179 | 53 | 1 | E | Y | 53 | 1 | 8.4.2.179 |  | A |  |  | 164 | "The value of the Hashed Domain Name of the Domain Information field" | Change to "The value of the Hashed Domain Name field of the Domain Information entry" (2 fixes) | ACCEPTED (EDITOR: 2014-10-29 18:21:51Z) | EDITOR | 2014-11-SanAntonio-09-editorial | Approved |  |  | In D3.1 | 3,1 | 2014-11-06 14:02 | EDITOR
6422 | Mark RISON | 204 | 3 | 8.4.2.179 | 53 | 3 | E | Y | 53 | 3 | 8.4.2.179 |  | A |  |  | 164 | "Hashed Domain Name" | Change to "hashed domain name" | ACCEPTED (EDITOR: 2014-10-29 18:23:44Z) | EDITOR | 2014-11-SanAntonio-09-editorial | Approved |  |  | In D3.1 | 3,1 | 2014-11-06 14:02 | EDITOR
6423 | Mark RISON | 204 | 3 | 10.45.4 | 102 | 14 | E | Y | 102 | 14 | 10.45.4 |  | A |  |  | 164 | "Hashed Domain Name" | Change to "hashed domain name" | ACCEPTED (EDITOR: 2014-10-29 18:26:21Z) | EDITOR | 2014-11-SanAntonio-09-editorial | Approved |  |  | In D3.1 | 3,1 | 2014-11-06 14:02 | EDITOR
6424 | Mark RISON | 204 | 3 | 10.45.3.2 | 101 | 42 | E | Y | 101 | 42 | 10.45.3.2 |  | A |  |  | 164 | >"1"< | Change to >1< (angle brackets used in this comment as quote marks) | ACCEPTED (EDITOR: 2014-10-29 18:29:05Z) | EDITOR | 2014-11-SanAntonio-09-editorial | Approved |  |  | In D3.1 | 3,1 | 2014-11-06 14:02 | EDITOR
6425 | Mark RISON | 204 | 3 | 10.45.3.2 | 101 | 45 | E | Y | 101 | 45 | 10.45.3.2 |  | A |  |  | 164 | >"1"< | Change to >1< (angle brackets used in this comment as quote marks) | ACCEPTED (EDITOR: 2014-10-29 18:29:28Z) | EDITOR | 2014-11-SanAntonio-09-editorial | Approved |  |  | In D3.1 | 3,1 | 2014-11-06 14:02 | EDITOR
6426 | Mark RISON | 204 | 3 | 6.3.5.3.2 | 15 | 19 | T | Y | 15 | 19 | 6.3.5.3.2 |  | V | Not-Assigned |  | 176 | "Minimum Association Response timeout that the non-AP STA to be set to dot11AssociationResponseTimeOut" -- this makes no sense | Reword to make sense | REVISED (TGai General: 2014-11-06 20:04:38Z) - Revised: Change to Minimum Association Response timeout value that the non-AP STA will wait. To be set to dot11AssociationResponseTimeOut. Note to Editor: as in D3.1 Note to Editor: Need to do a global search for dot11AssociationResponseTimeout and make it dot11AssociationResponseTimeOut (upper case O) per REVmc. | EDITOR | 2014-11-SanAntonio-11 | Approved |  |  | In D3.1 | 3,1 | 2014-12-12 19:01 | EDITOR
6427 | Mark RISON | 204 | 3 | 6.3.5.5.2 | 16 | 16 | T | Y | 16 | 16 | 6.3.5.5.2 | 6426 | V | Not-Assigned |  | 176 | "Minimum Association Response timeout that the non-AP STA to be set to dot11AssociationResponseTimeOut" -- this makes no sense | Reword to make sense | REVISED (TGai General: 2014-11-06 20:04:38Z) - Revised: Change to Minimum Association Response timeout value that the non-AP STA will wait. To be set to dot11AssociationResponseTimeOut. Note to Editor: as in D3.1 Note to Editor: Need to do a global search for dot11AssociationResponseTimeout and make it dot11AssociationResponseTimeOut (upper case O) per REVmc. | EDITOR | 2014-11-SanAntonio-11 | Approved | TGai General: 2014-11-06 20:09:05Z - Copied from CID 6426 |  | In D3.1. Did the global search for dot11AssociationResponseTimeout and found no instances other than this one place that was already with a cap O. | 3,1 | 2014-12-12 19:00 | EDITOR
6428 | Mark RISON | 204 | 3 | 6.3.5.3.2 | 14 | 58 | E | Y | 14 | 58 | 6.3.5.3.2 |  | V | Hitoshi Morioka |  | 160 | "TimeOut" is odd (the baseline does do it in some places, but this should not be encouraged). The referenced location is only one of the instances. Other instances are at 15.47, 15.19, 15.17 | Change to "Timeout" in all locations identified in this comment | Revised. Change "AssociationResponseTimeOutInfo" to "AssociationResponseTimeoutInfo" at P14L58, P15L19, P15L47 and P16L17. | EDITOR |  | Approved |  |  | In D3.1 | 3,1 | 2014-11-06 14:02 | EDITOR
6429 | Mark RISON | 204 | 3 | 10.45.3 | 98 | 60 | E | Y | 98 | 60 | 10.45.3 |  | A |  |  | 164 | "association/reassociation" -- the canonical form is "(re)association". The referenced location is only one of the instances. Other instances are 54.44, 54.46, 98.62, 99.34, 99.45, 99.48, 99.61, 100.3, 100.4, 100.7, 100.16, 100.21 (2x), 100.22, 100.24, 100.26, 100.52, 100.56, 126.40 | Change to "(Re)Association" or "(re)association" (following the original case) in all locations identified in this comment, making sure any preceding article is correct too | ACCEPTED (EDITOR: 2014-10-29 19:19:45Z) | EDITOR | 2014-11-SanAntonio-09-editorial | Approved |  |  | In D3.1 | 3,1 | 2014-11-06 14:02 | EDITOR
6430 | Mark RISON | 204 | 3 | 10.45.3.1 | 99 | 33 | E | Y | 99 | 33 | 10.45.3.1 |  | A |  |  | 164 | "an Association or a Reassociation" -- the canonical form is "(re)association" | Change to "a (Re)Association" | ACCEPTED (EDITOR: 2014-10-29 19:20:00Z) | EDITOR | 2014-11-SanAntonio-09-editorial | Approved |  |  | In D3.1 | 3,1 | 2014-11-06 14:02 | EDITOR
6431 | Mark RISON | 204 | 3 | 8.3.3.11 | 36 | 39 | T | Y | 36 | 39 | 8.3.3.11 |  | A | Not-Assigned |  | 176 | Reassociation needs to be covered as well as association | Change "Association Response" to "(Re)Association Response" | ACCEPTED (TGai General: 2014-11-06 20:30:24Z) | EDITOR | 2014-11-SanAntonio-11 | Approved |  |  | In D3.1 | 3,1 | 2014-12-12 15:24 | EDITOR
6432 | Mark RISON | 204 | 3 | 8.4.2.171 | 43 | 36 | T | Y | 43 | 36 | 8.4.2.171 |  | A | Xiaofei Wang |  | 151 | Reassociation needs to be covered as well as association | Change "Association Response" to "(Re)Association Response" | Accepted | EDITOR | 2014-11-SanAntonio-05 | Approved |  |  | In D3.1 | 3,1 | 2014-12-11 11:56 | EDITOR
6433 | Mark RISON | 204 | 3 | 10.45.3 | 99 | 16 | E | Y | 99 | 16 | 10.45.3 | [5 empty] | "frame" | Change to "frames" |  | EDITOR | [6 empty] | 2014-10-15 09:01 | EDITOR
6434 | Mark RISON | 204 | 3 | 10.45.3.1 | 99 | 45 | E | Y | 99 | 45 | 10.45.3.1 | [5 empty] | "request" | Change to "Request" |  | EDITOR | [6 empty] | 2014-10-15 09:01 | EDITOR
6435 | Mark RISON | 204 | 3 | 10.45.3.1 | 100 | 17 | E | Y | 100 | 17 | 10.45.3.1 | [5 empty] | "response" | Change to "Response" |  | EDITOR | [6 empty] | 2014-10-15 09:01 | EDITOR
6436 | Mark RISON | 204 | 3 | 10.45.3.1 | 100 | 21 | E | Y | 100 | 21 | 10.45.3.1 | [5 empty] | "Association/Reassociation frame" | Change to "the frame" |  | EDITOR | [6 empty] | 2014-10-15 09:01 | EDITOR
6437 | Mark RISON | 204 | 3 | 10.45.3.2 | 100 | 60 | T | Y | 100 | 60 | 10.45.3.2 |  |  | George Cherian |  |  | Reassociation needs to be covered as well as association | Search for "association re" in this subclause and add "(re)" with the appropriate case in front (I find 9 instances where such a change is apparently needed) |  | TGai General | [6 empty] | 2014-11-11 15:59 | TGai General
6438 | Mark RISON | 204 | 3 | 11.11.2.4 | 119 | 3 | T | Y | 119 | 3 | 11.11.2.4 |  |  | George Cherian |  |  | Reassociation needs to be covered as well as association | Search for "association re" in this subclause and add "(re)" with the appropriate case in front (I find 4 instances where such a change is apparently needed) |  | TGai General |  |  | TGai General: 2014-11-11 11:50:17Z - George, please take the lead in providing a resolution and try not to reassign the CIDs. |  |  |  | 2014-11-11 11:50 | TGai General
6439 | Mark RISON | 204 | 3 | 11.11.2.4.1 | 119 | 12 | T | Y | 119 | 12 | 11.11.2.4.1 |  |  | George Cherian |  |  | Reassociation needs to be covered as well as association | Search for "association re" in this subclause and add "(re)" with the appropriate case in front (I find 8 instances where such a change is apparently needed) |  | TGai General |  |  | TGai General: 2014-11-11 11:50:17Z - George, please take the lead in providing a resolution and try not to reassign the CIDs. |  |  |  | 2014-11-11 11:50 | TGai General
6440 | Mark RISON | 204 | 3 | 11.11.2.4.2 | 121 | 3 | T | Y | 121 | 3 | 11.11.2.4.2 |  |  | George Cherian |  |  | Reassociation needs to be covered as well as association | Search for "association re" in this subclause and add "(re)" with the appropriate case in front (I find 11 instances where such a change is apparently needed, including the subclause heading) |  | TGai General |  |  | TGai General: 2014-11-11 11:50:17Z - George, please take the lead in providing a resolution and try not to reassign the CIDs. |  |  |  | 2014-11-11 11:50 | TGai General
6441 | Mark RISON | 204 | 3 | 11.11.2.2.1 | 115 | 9 | T | Y | 115 | 9 | 11.11.2.2.1 |  |  | George Cherian |  |  | What is a "FILS authentication response"? | Be specific about the Authentication frame(s) this is intended to refer to |  | TGai General | [6 empty] | 2014-12-10 12:27 | TGai General
6442 | Mark RISON | 204 | 3 | 11.11.2.2.1 | 115 | 23 | T | Y | 115 | 23 | 11.11.2.2.1 |  |  | George Cherian |  |  | What is an "Authentication response"? Note the baseline defines the term "Authentication-Response" but (a) only for FT and (b) with a hyphen | Be specific about the Authentication frame(s) this is intended to refer to |  | TGai General | [6 empty] | 2014-12-10 12:27 | TGai General
6443 | Mark RISON | 204 | 3 | 11.11.2.2.1 | 115 | 58 | T | Y | 115 | 58 | 11.11.2.2.1 |  |  | George Cherian |  |  | What is an "Authentication response"? Note the baseline defines the term "Authentication-Response" but (a) only for FT and (b) with a hyphen | Be specific about the Authentication frame(s) this is intended to refer to |  | TGai General | [6 empty] | 2014-12-10 12:27 | TGai General
6444 | Mark RISON | 204 | 3 | 11.11.2.2.1 | 115 | 22 | T | Y | 115 | 22 | 11.11.2.2.1 |  |  | George Cherian |  |  | What is an "Authentication request"? Note the baseline defines the term "Authentication-Request" but (a) only for FT and (b) with a hyphen. The references on p. 97 are too hidden | Be specific about the Authentication frame(s) this is intended to refer to |  | TGai General | [6 empty] | 2014-12-10 12:27 | TGai General
6445 | Mark RISON | 204 | 3 | 10.3.4.3 | 92 | 58 | T | Y | 92 | 58 | 10.3.4.3 |  |  | George Cherian |  |  | What are the "the FILS authentication elements"? | Be specific about the elements this intended to refer to |  | TGai General | [6 empty] | 2014-11-11 11:45 | TGai General
6446 | Mark RISON | 204 | 3 | 8.3.3.11 | 36 | 26 | E | Y | 36 | 26 | 8.3.3.11 |  | A |  |  | 164 | "[13/1514r1]" | Delete "[13/1514r1]" | ACCEPTED (EDITOR: 2014-11-03 20:02:33Z) | EDITOR | 2014-11-SanAntonio-09-editorial | Approved |  |  | In D3.1 | 3,1 | 2014-11-06 14:02 | EDITOR
6447 | Mark RISON | 204 | 3 | 10.45.5 | 102 | 42 | T | Y | 102 | 42 | 10.45.5 |  |  | George Calcev |  |  | What is the incentive for a non-AP STA to use DILS? | Either provide evidence that DILS is to a STA's benefit even if other STAs don't implement DILS (such a claim was made during D2.0 comment resolution -- see http://www.ieee802.org/11/email/stds-802-11-tgai/msg00810.html -- but the evidence was never provided despite repeated requests) or get rid of the DILS feature |  | TGai General | [6 empty] | 2014-11-11 11:48 | TGai General
6448 | Mark RISON | 204 | 3 | 11.6.2 | 109 | 40 | E | Y | 109 | 40 | 11.6.2 | [5 empty] | "00-0F-AC" (2 instances) | Add a colon immediately after both instances |  | EDITOR | [6 empty] | 2014-10-15 09:01 | EDITOR
6449 | Mark RISON | 204 | 3 | 11.6.2 | 109 | 48 | E | Y | 109 | 48 | 11.6.2 | [5 empty] | "00-0F-AC" (2 instances) | Add a colon immediately after both instances |  | EDITOR | [6 empty] | 2014-10-15 09:01 | EDITOR
6450 | Mark RISON | 204 | 3 | 11.6.2 | 109 | 56 | E | Y | 109 | 56 | 11.6.2 | [5 empty] | "00-0F-AC" (2 instances) | Add a colon immediately after both instances |  | EDITOR | [6 empty] | 2014-10-15 09:01 | EDITOR
6451 | Mark RISON | 204 | 3 | 8.4.2.24.3 | 40 | 58 | E | Y | 40 | 58 | 8.4.2.24.3 |  | A |  |  | 164 | There is no such thing as "SHA384" (see FIPS PUB 180-3) | Change to "SHA-384" | ACCEPTED (EDITOR: 2014-11-03 20:28:46Z) | EDITOR | 2014-11-SanAntonio-09-editorial | Approved |  |  | In D3.1 | 3,1 | 2014-11-06 14:02 | EDITOR
6452 | Mark RISON | 204 | 3 | 11.11.2.3 | 117 | 50 | E | Y | 117 | 50 | 11.11.2.3 | [5 empty] | There is no such thing as "SHA384" (see FIPS PUB 180-3) | Change to "SHA-384" |  | EDITOR | [6 empty] | 2014-10-15 09:01 | EDITOR
6453 | Mark RISON | 204 | 3 | 8.4.2.24.3 | 40 | 52 | E | Y | 40 | 52 | 8.4.2.24.3 |  | A |  |  | 164 | There is no such thing as "SHA256" (see FIPS PUB 180-3) | Change to "SHA-256" | ACCEPTED (EDITOR: 2014-11-03 20:29:12Z) | EDITOR | 2014-11-SanAntonio-09-editorial | Approved |  |  | In D3.1 | 3,1 | 2014-11-06 14:02 | EDITOR
6454 | Mark RISON | 204 | 3 | 11.11.2.3 | 117 | 49 | E | Y | 117 | 49 | 11.11.2.3 | [5 empty] | There is no such thing as "SHA256" (see FIPS PUB 180-3) | Change to "SHA-256" |  | EDITOR | [6 empty] | 2014-10-15 09:01 | EDITOR
6455 | Mark RISON | 204 | 3 | 8.3 |  |  | E | Y |  |  | 8,3 |  | J |  |  | 164 | There are many failures to adhere to the existing style of MMPDU field descriptions in tables (e.g. "The X element is present if ...") | Align with baseline. During D2.0 comment resolution I asked for an editable version of the relevant subclause so I could mark up the changes, but this was not provided in time | REJECTED (EDITOR: 2014-10-31 19:23:23Z)No mention of any specific place where this comment applies, not even as an example. After much searching, a lot of wasted time, could not find any instance where a change was required. | EDITOR | 2014-11-SanAntonio-09-editorial | Approved |  |  | Table 8-35, no change required. Table 8-37, no change required. Table 8-38, no change required. Table 8-39, no change required. Table 8-40, no change required. Table 8-41, no change required. Table 8-42, no change required. Table 8-43, one place where some clarification was needed but not really in conflict with base style. |  | 2014-11-06 14:02 | EDITOR
6456 | Mark RISON | 204 | 3 | 10.45.3.1 | 100 | 12 | T | Y | 100 | 12 | 10.45.3.1 |  |  | Hitoshi Morioka |  |  | "the HLP MSDU field" -- what field is this referring to? | Refer to a specific field of a specific element (or whatever it is that has this field) |  | TGai General | [6 empty] | 2014-11-11 11:47 | TGai General
6457 | Mark RISON | 204 | 3 | 8.4.2.1 | 39 | 61 | E | Y | 39 | 61 | 8.4.2.1 |  | A |  |  | 164 | "element" | Delete "element" | ACCEPTED (EDITOR: 2014-11-03 20:12:04Z) | EDITOR | 2014-11-SanAntonio-09-editorial | Approved |  |  | In D3.1 | 3,1 | 2014-11-06 14:02 | EDITOR
6458 | Mark RISON | 204 | 3 | 8.4.2.1 | 39 | 3 | T | Y | 39 | 3 | 8.4.2.1 |  | J | Not-Assigned |  | 176 | FILS is asking for 13 elements. This seems excessive | Combine elements which don't need their own ID for a clear purpose (e.g. because they need to be specifically Requested) into a single ID with a sub-ID | REJECTED (TGai General: 2014-11-06 20:32:20Z) -- the comment does not specify a proposed change which is technically detailed enough to be adapted by the group in order to satisfy the comment" | EDITOR | 2014-11-SanAntonio-11 | Approved |  |  |  |  | 2014-11-06 23:46 | TGai General
6459 | Mark RISON | 204 | 3 | 8.4.2.169.1 | 41 | 41 | E | Y | 41 | 41 | 8.4.2.169.1 |  | J |  |  | 164 | "TBTT Information field" (3 instances). The word "field" does not appear in figures showing fields | Delete all three instances of "field" | REJECTED (EDITOR: 2014-11-03 21:07:51Z)Figure revised to comply with forthcoming REVmc format (CID 6008) which keeps the word "fields" (see D3.1 and it becomes clear why this is so). | EDITOR | 2014-11-SanAntonio-09-editorial | Approved |  |  |  |  | 2014-11-06 14:02 | EDITOR
6460 | Mark RISON | 204 | 3 | 8.4.2.173 | 44 | 54 | E | Y | 44 | 54 | 8.4.2.173 |  | A |  |  | 164 | "MAX" | Change to "Max" | ACCEPTED (EDITOR: 2014-11-04 16:52:02Z) | EDITOR | 2014-11-SanAntonio-09-editorial | Approved |  |  | In D3.1 | 3,1 | 2014-11-06 14:02 | EDITOR
6461 | Mark RISON | 204 | 3 | 8.4.2.181.1 | 55 | 9 | E | Y | 55 | 9 | 8.4.2.181.1 |  | A |  |  |  | "(present if indicated by IP address request control)" (2 instances) | Change both instances to "(optional)" | ACCEPTED (EDITOR: 2014-11-05 16:33:24Z) | EDITOR |  |  |  |  | In D3.1 | 3,1 | 2014-11-06 23:34 | EDITOR
6462 | Mark RISON | 204 | 3 | 8.4.2.183 | 60 | 50 | E | Y | 60 | 50 | 8.4.2.183 | [5 empty] | Weird vertical bar | Remove the weird vertical bar |  | EDITOR | [6 empty] | 2014-10-15 09:01 | EDITOR
6463 | Mark RISON | 204 | 3 | 8.4.2.181.1 | 55 | 27 | E | Y | 55 | 27 | 8.4.2.181.1 |  | A |  |  | 164 | The two "request type" fields are never referred to elsewhere | Use the names rather than the bit numbers in the tables immediately below | ACCEPTED (EDITOR: 2014-11-05 15:48:24Z) | EDITOR | 2014-11-SanAntonio-09-editorial | Approved |  |  | In D3.1 | 3,1 | 2014-11-06 14:02 | EDITOR
6464 | Mark RISON | 204 | 3 | 8.4.2.181.1 | 55 | 42 | T | Y | 55 | 42 | 8.4.2.181.1 |  | J | Not-Assigned |  | 176 | b0 is required to be 1, so why not just reserve it instead? | Mark b0 as reserved and remove it from the table | REJECTED (TGai General: 2014-11-06 21:12:15Z) - b0 is required to indicate an ipv4 address is not requested | EDITOR | 2014-11-SanAntonio-11 | Approved |  |  |  |  | 2014-11-06 23:46 | TGai General
6465 | Mark RISON | 204 | 3 | 8.4.2.181.1 | 56 | 1 | T | Y | 56 | 1 | 8.4.2.181.1 | 6467 | V | Not-Assigned |  | 176 | How does a STA indicate it doesn't want an IPv4 address at all? | Add something to allow this to be signalled (perhaps using the otherwise useless b0) | REVISED (TGai General: 2014-11-06 21:08:43Z) In Table 8-257e change "Reserved" to "IPv4 address is not requested" In Table 8-257f—IPv6 field settings change "Reserved" to "IPv6 address is not requested" | EDITOR | 2014-11-SanAntonio-11 | Approved | TGai General: 2014-11-06 21:27:33Z - Copied from CID 6467 |  | In D3.1 | 3,1 | 2014-12-12 15:38 | EDITOR
6466 | Mark RISON | 204 | 3 | 8.4.2.181.1 | 56 | 1 | T | Y | 56 | 1 | 8.4.2.181.1 |  | J | Not-Assigned |  | 176 | b2 is required to be 1, so why not just reserve it instead? | Mark b2 as reserved and remove it from the table | REJECTED (TGai General: 2014-11-06 21:25:59Z) -- b2 is 1 to indicate ipv6 address requested, and zero to indicate that ipv6 address is not requested. | EDITOR | 2014-11-SanAntonio-11 | Approved |  |  |  |  | 2014-11-06 23:46 | TGai General
6467 | Mark RISON | 204 | 3 | 8.4.2.181.1 | 55 | 42 | T | Y | 55 | 42 | 8.4.2.181.1 |  | V | Not-Assigned |  | 176 | How does a STA indicate it doesn't want an IPv6 address at all? | Add something to allow this to be signalled (perhaps using the otherwise useless b2) | REVISED (TGai General: 2014-11-06 21:08:43Z) In Table 8-257e change "Reserved" to "IPv4 address is not requested" In Table 8-257f—IPv6 field settings change "Reserved" to "IPv6 address is not requested" | EDITOR | 2014-11-SanAntonio-11 | Approved |  |  | In D3.1 | 3,1 | 2014-12-12 15:37 | EDITOR
6468 | Mark RISON | 204 | 3 | 3.2 | 3 | 62 | T | Y | 3 | 62 | 3,2 |  | A | Not-Assigned |  | 168 | "Link setup might involve more than one AP in an extended service set (ESS)." -- what does this mean? | Delete this sentence (at least one instance of it was killed in D2.0 comment resolution) | ACCEPTED (TGai General: 2014-11-06 15:23:31Z) | EDITOR | 2014-11-SanAntonio-10 | Approved |  |  | In D3.1 | 3,1 | 2014-11-20 15:12 | EDITOR
6469 | Mark RISON | 204 | 3 | 8.4.2.169.1 | 42 | 20 | T | Y | 42 | 20 | 8.4.2.169.1 |  | A | Not-Assigned |  | 176 | Deleting "Its value is 0. Values 1, 2, and 3 are reserved." leaves the field undefined. | Revert the deletion of these sentences | ACCEPTED (TGai General: 2014-11-06 20:45:51Z) | EDITOR | 2014-11-SanAntonio-11 | Approved |  |  | In D3.1 | 3,1 | 2014-12-12 15:33 | EDITOR
6470 | Mark RISON | 204 | 3 | 8.4.2.169.1 | 42 | 36 | E | Y | 42 | 36 | 8.4.2.169.1 |  |  | Jarkko Kneckt |  |  | "When the value of TBTT Information Length is 1, the TBTT Information field contains the TBTT Offset subfield. When the value of TBTT Information Length is 7 or 11, the TBTT Information field contains the TBTT Offset and the BSSID subfields. If the TBTT Information Length subfield is 5 or 11, the Short-SSID subfield is included in TBTT Information field to indicate the Short-SSID of a neighbor AP. Other values are reserved." | Make this into a table (this will also fix the missing "field"s and so on). Also check this resolution is compatible with that which was adopted by TGmc for 11mc/D3.0 comment resolution in the same area |  | TGai General |  | Requires submission |  |  |  |  | 2014-11-11 11:36 | TGai General
6471 | Mark RISON | 204 | 3 | 8.6.8.38 | 71 | 4 | E | Y | 71 | 4 | 8.6.8.38 | [5 empty] | "BSSoperating" | Change to "BSS operating" |  | EDITOR | [6 empty] | 2014-10-15 09:01 | EDITOR
6472 | Mark RISON | 204 | 3 | 8.4.2.169.1 | 42 | 44 | T | Y | 42 | 44 | 8.4.2.169.1 |  | J | Not-Assigned |  | 176 | "Operating Class field is 1 octet in length and indicates the band and bandwidth of the primary channel" -- well, maybe it does, but usually what's more interesting is the BSS operating width | Just say it defines the operating class for the BSS, or words to that effect (see what the baselines says in such contexts) | REJECTED (TGai General: 2014-11-06 20:40:13Z) -- The text the comment is made against comes from the baseline and is not changed by Tgai. | EDITOR | 2014-11-SanAntonio-11 | Approved |  |  |  |  | 2014-11-06 23:46 | TGai General
6473 | Mark RISON | 204 | 3 | 10.45.2.1 | 97 | 46 | E | Y | 97 | 46 | 10.45.2.1 | [5 empty] | "NOTE: FILS is only supported in non-DMG infrastructure BSS. FILS is not supported in IBSS, PBSS, or MBSS." -- we heard you first time (96.62) | Delete the cited text |  | EDITOR | [6 empty] | 2014-10-15 09:01 | EDITOR
6474 | Mark RISON | 204 | 3 | 8.6.8.38 | 71 | 27 | E | Y | 71 | 27 | 8.6.8.38 | [5 empty] | "Nss Subfield" -- there is no such subfield (and the S should be lowercase) | Change to "Number of Spatial Streams subfield" |  | EDITOR | [6 empty] | 2014-10-15 09:01 | EDITOR
6475 | Mark RISON | 204 | 3 | 8.6.8.38 | 71 | 5 | E | Y | 71 | 5 | 8.6.8.38 | [5 empty] | "Subfield" | Change to "subfield" |  | EDITOR | [6 empty] | 2014-10-15 09:01 | EDITOR
6476 | Mark RISON | 204 | 3 | 11.11.2.3.1 | 117 | 62 | T | Y | 117 | 62 | 11.11.2.3.1 |  |  | Dan Harkins |  |  | What is "Hash"? | Add a description in the "where" immediately below |  | TGai General | [6 empty] | 2014-10-20 14:26 | TGai General
6477 | Mark RISON | 204 | 3 |  |  |  | G | Y |  |  |  |  | A | Marc Emmelmann |  |  | What is the justification for renaming reduced neighbour reports to short neighbour reports? And if you're going to do this you need to be absolutely sure you've caught every single instance in the baseline. For example, you've missed "Reduced Neighbor AP Report element" (which admittedly shouldn't have the "AP"). Also space missing at 79.42. And what's "Reduced Neighbor Report Request element ID"? There is no such element ID. Actually once you get to about there in the document the effort to rename reduced to short seems to have been abandoned! | Revert the partial change from "Reduced" to "Short" | ACCEPTED (TGai General: 2014-11-11 10:54:14Z) | TGai General | 2014-11-11-telco | rdy4motion | TGai General: 2014-11-11 16:04:15Z - Discussed during Telco every resolution. All are ready for motoin during the next face-to-face. |  |  |  | 2014-12-10 11:38 | TGai General
6478 | Mark RISON | 204 | 3 | 8.3.3.5 | 28 | 24 | E | Y | 28 | 24 | 8.3.3.5 |  | V |  |  | 164 | "The FILS IP Address Assignment element is optionally" has increased font size from F to the penultimate o. The row above is similarly suspect | Make the font size the same everywhere | REVISED (EDITOR: 2014-11-03 17:50:37Z)FrameMaker showed all characters in these 2 cells as being 9 point, so cannot explain what is being reported. Just to be sure, the font size was changed to something different and then changed back to what it should be so as to ensure that all characters were the same correct size. | EDITOR | 2014-11-SanAntonio-09-editorial | Approved |  |  | In D3.1 | 3,1 | 2014-11-06 14:02 | EDITOR
6479 | Mark RISON | 204 | 3 | 8.3.3.6 | 29 | 13 | E | Y | 29 | 13 | 8.3.3.6 |  | A |  |  | 164 | "r FILS Public Key authentication" | Change to "FILS public key authentication" (two fixes) | ACCEPTED (EDITOR: 2014-11-03 18:12:17Z)But could only find one instance of this. | EDITOR | 2014-11-SanAntonio-09-editorial | Approved |  |  | In D3.1 | 3,1 | 2014-11-06 14:02 | EDITOR
6480 | Mark RISON | 204 | 3 | 8.3.3.5 | 28 | 12 | E | Y | 28 | 12 | 8.3.3.5 |  | V |  |  | 164 | "a FILS public key authentication" | Change to "FILS public key authentication" | REVISED (EDITOR: 2014-11-03 17:55:58Z)The pdf shows "a" and "FILS public key authentication" on separate lines without a hyphon, indicating a space between them. Reset the space in the source document to ensure that it was there. | EDITOR | 2014-11-SanAntonio-09-editorial | Approved |  |  | In D3.1 | 3,1 | 2014-11-06 14:02 | EDITOR
6481 | Mark RISON | 204 | 3 | 8.4.2.177 | 49 | 3 | E | Y | 49 | 3 | 8.4.2.177 |  | A |  |  | 164 | "FILS Public Key authentication" | Change to "FILS public key authentication" | ACCEPTED (EDITOR: 2014-11-04 17:08:58Z) | EDITOR | 2014-11-SanAntonio-09-editorial | Approved |  |  | In D3.1 | 3,1 | 2014-11-06 14:02 | EDITOR
6482 | Mark RISON | 204 | 3 | 11.11.2.3.1 | 118 | 11 | E | Y | 118 | 11 | 11.11.2.3.1 | [5 empty] | "FILS Public Key authentication" | Change to "FILS public key authentication" |  | EDITOR | [6 empty] | 2014-10-15 09:01 | EDITOR
6483 | Mark RISON | 204 | 3 | 8.3.3.11 | 35 | 14 | E | Y | 35 | 14 | 8.3.3.11 |  | A |  |  | 164 | "Table 8-44 (Presence of fields and elements in Authentication frames)." is not what all the other rows look like | Follow the standard format ("The FILS Nonce element is present ...") | ACCEPTED (EDITOR: 2014-11-03 19:55:50Z) | EDITOR | 2014-11-SanAntonio-09-editorial | Approved |  |  | Added "The" as it is believed to be the source of the comment, however the style used was following the "SAE" row preceeding these. Perhaps the same comment should be given to REVmc. | 3,1 | 2014-11-06 14:02 | EDITOR
6484 | Mark RISON | 204 | 3 | 8.3.3.11 | 35 | 42 | E | Y | 35 | 42 | 8.3.3.11 |  | A |  |  | 164 | "in FILS Authentication" | Change to "in FILS Authentication frames" | ACCEPTED (EDITOR: 2014-11-03 19:46:30Z) | EDITOR | 2014-11-SanAntonio-09-editorial | Approved |  |  | In D3.1 | 3,1 | 2014-11-06 14:02 | EDITOR
6485 | Mark RISON | 204 | 3 | 11.11.2.3.1 | 118 |  | E | Y | 118 |  | 11.11.2.3.1 | [5 empty] | "FILS Shared Key authentication" (3 instances on this page) | Change all three instances to "FILS shared key authentication" |  | EDITOR | [6 empty] | 2014-10-15 09:01 | EDITOR
6486 | Mark RISON | 204 | 3 | 11.11.2.3.1 | 118 | 7 | E | Y | 118 | 7 | 11.11.2.3.1 | [5 empty] | "is" | Change to "if" |  | EDITOR | [6 empty] | 2014-10-15 09:01 | EDITOR
6487 | Mark RISON | 204 | 3 | 11.11.2.3.1 | 118 | 21 | E | Y | 118 | 21 | 11.11.2.3.1 | [5 empty] | "irretrievably destroy". The referenced location is only one of the instances. Other instances are at 120.57, 122.58, 122.60 | Change all instances identified in this comment to "irretrievably delete" |  | EDITOR | [6 empty] | 2014-10-15 09:01 | EDITOR
6488 | Mark RISON | 204 | 3 | 8.3.3.11 | 36 |  | E | Y | 36 |  | 8.3.3.11 |  | A |  |  | 164 | "FILS Authentication type" (4 instances on this page) | Change all instances identified in this comment to "FILS Authentication Type" | ACCEPTED (EDITOR: 2014-11-03 20:01:45Z) | EDITOR | 2014-11-SanAntonio-09-editorial | Approved |  |  | In D3.1 | 3,1 | 2014-11-06 14:02 | EDITOR
6489 | Mark RISON | 204 | 3 | 11.11.2.2.1 | 113 | 60 | E | Y | 113 | 60 | 11.11.2.2.1 | [5 empty] | "FILS Authentication type". The referenced location is only one of the instances. Other instances are at 116.38, 116.65 | Change all instances identified in this comment to "FILS Authentication Type field" |  | EDITOR | [6 empty] | 2014-10-15 09:01 | EDITOR
6490 | Mark RISON | 204 | 3 | 8.4.1.58 | 37 | 63 | E | Y | 37 | 63 | 8.4.1.58 |  | A |  |  | 164 | "exchange, either with PFS or without PFS" -- it also indicates shared v. public key | Delete ", either with PFS or without PFS" | ACCEPTED (EDITOR: 2014-11-03 20:05:47Z) | EDITOR | 2014-11-SanAntonio-09-editorial | Approved |  |  | In D3.1 | 3,1 | 2014-11-06 14:02 | EDITOR
6491 | Mark RISON | 204 | 3 | 8.4.1.59 | 38 | 38 | E | Y | 38 | 38 | 8.4.1.59 |  | A |  |  | 164 | "The nonce data is 16 octets in length and contains randomly generated data." | Change to "The FILS Nonce field contains randomly generated data." | ACCEPTED (EDITOR: 2014-11-03 20:10:35Z) | EDITOR | 2014-11-SanAntonio-09-editorial | Approved |  |  | In D3.1 | 3,1 | 2014-11-06 14:02 | EDITOR
6492 | Mark RISON | 204 | 3 | 8.4.2.1 | 40 | 17 | E | Y | 40 | 17 | 8.4.2.1 |  | A |  |  | 164 | "the previous Fragment element" -- which one is that? | Change to "another Fragment element" | ACCEPTED (EDITOR: 2014-11-03 20:26:27Z) | EDITOR | 2014-11-SanAntonio-09-editorial | Approved |  |  | In D3.1 | 3,1 | 2014-11-06 14:02 | EDITOR
6493 | Mark RISON | 204 | 3 | 8.4.2.26 | 41 | 12 | T | Y | 41 | 12 | 8.4.2.26 |  | V | Not-Assigned |  | 176 | "When dot11FILSActivated is true, the FILS Capability field value of 1 indicates the STA supports the FILS procedures. Otherwise the value of the FILS Capability field is 0." -- no, the field indicates whether the STA supports FILS | Change to "The STA sets the FILS Capability field to 1 when dot11FILS Activated is true and sets it to 0 otherwise." | REVISED (TGai General: 2014-11-06 20:38:11Z) -- Change to "The STA sets the FILS Capability field to 1 when dot11FILSActivated is true and sets it to 0 otherwise." | EDITOR | 2014-11-SanAntonio-11 | Approved |  |  | In D3.1 this had already been changed by CID 6298 and since it is only minor wording differences it was left with the CID 6298 resolution. | 3,1 | 2014-12-12 15:32 | EDITOR
6494 | Mark RISON | 204 | 3 | 8.4.2.169.1 | 43 | 8 | E | Y | 43 | 8 | 8.4.2.169.1 |  | A |  |  | 164 | "If the TBTT Information Length subfield is 7 or 11, the BSSID subfield is included in TBTT Information field to indicate the BSSID of a neighbor AP. If the TBTT Information Length subfield is 5 or 11, the Short-SSID subfield is included in TBTT Information field to indicate the Short-SSID of a neighbor AP." This has already been stated at 42.37 | Delete the cited text | ACCEPTED (EDITOR: 2014-11-04 16:07:34Z) | EDITOR | 2014-11-SanAntonio-09-editorial | Approved |  |  | In D3.1 | 3,1 | 2014-11-06 14:02 | EDITOR
6495 | Mark RISON | 204 | 3 | 8.4.2.172 | 44 | 25 | T | Y | 44 | 25 | 8.4.2.172 |  | V | Yunsong Yang |  |  | "CAG Version is always positive, therefore a value of zero in this field will be neglected by the receiving STA." -- exactly what is the behaviour expected by "neglected", and why is this in clause 8 anyway? | Use standard terminology like "A CAG Number element with a CAG Version field equal to 0 shall be ignored" and move it to clause 10 | REVISED (TGai General: 2014-11-12 11:14:53Z) - In San Antonio meeting, the TG has indicated the preference of not describing a receiver’s behavior when receiving a non-compliant frame. See resolution to CID 6012 as in 11-14-1507r2. | TGai General | Telco-2014-11-18 | rdy4motion | TGai General: 2014-11-18 15:13:27Z - Discussed during telco. Marked as rdy for motion. TGai General: 2014-11-11 16:20:09Z - The commenter is of the opposite opinion of Adrian Stephens (CID 6012) regarding if we should describe a receiver’s behavior when receiving a non-compliant frame. In San Antonio F2F meeting, the TG has indicated the preference of adopting resolution in CID 6012 regarding this point. Tgai General: 2014-11-11 16:20:03Z - This clause is heavily modified by Yunsong and George Cal. Presentation. Defer resolution until editor has incorporated changes in draft. |  |  |  | 2014-11-18 15:13 | TGai General
6496 | Mark RISON | 204 | 3 | 8.4.2.173 | 46 | 48 | T | Y | 46 | 48 | 8.4.2.173 |  | V | Jason Lee |  | 157 | "~" | Change to "to"; also delete "A" and change "value" to "values" | REVISED (TGai General: 2014-11-06 00:04:29Z) - Revised - The sentence has been converted into a table and “ ~ “ has been removed. TGai Editor to make changes shown in 14/1498r1 | EDITOR |  | Approved |  |  |  |  | 2014-11-06 14:02 | EDITOR
6497 | Mark RISON | 204 | 3 |  |  |  | E | Y |  |  |  |  | V |  |  | 164 | "Criteria" is plural, but the "FILS Criteria", "OUI Response Criteria", "BSS Delay Criteria", "PHY Support Criteria", "Delay criteria", "delay criteria" only involve a single criterion | Change to refer to "criterion" for all the instances of the cited terms (about 40 instances) | REVISED (EDITOR: 2014-10-31 15:56:17Z) | EDITOR | 2014-11-SanAntonio-09-editorial | Approved |  |  | Not sure of all of these. For instance, "FILS Criteria" as used in 8.4.2.173 refers to a field that is made up of multiple criterion subfields, thus the plural is appropriate. "OUI Response Criteria" field is a bitmap, and each bit would be a criterion, but having multiple individual criterion (bits) makes the total plural. Some changes made in D3.1 | 3,1 | 2014-11-06 14:02 | EDITOR
6498 | Mark RISON | 204 | 3 | 8.4.2.173 | 46 | 41 | E | Y | 46 | 41 | 8.4.2.173 |  | A | Jason Lee |  | 169 | This should be a table | Make it into a table, and just refer to the table | Revised - Agree with the commenter. TGai Editor to make changes shown in 14/1498r1 | EDITOR |  | Approved | TGai General: 2014-11-06 19:42:05Z - No change in resolution. Just change of resolution status. |  | TGai General: 2014-11-06 19:42:05Z taken from editor. (Resn Status, Motion #) were (V, 157). In D3.1 | 3,1 | 2014-11-20 16:03 | EDITOR
6499 | Mark RISON | 204 | 3 | 8.4.2.173 | 46 | 64 | E | Y | 46 | 64 | 8.4.2.173 |  |  | Jarkko Kneckt |  |  | "The receiver of Probe Request frame responds, if" -- this is behaviour, not format | Move to clause 10 |  | TGai General |  | Requires submission |  |  |  |  | 2014-11-11 11:36 | TGai General
6500 | Mark RISON | 204 | 3 |  |  |  | G | Y | [5 empty] | Jarkko Kneckt |  |  | It is not clear which elements can be fragmented. Some elements "may" be fragmented, but there is nothing to say other elements shall not be. Didn't we once agree to have a column in the Element IDs table to indicate fragmentability? In fact, yes we did -- see resolution of CID 4744 | Add a column to the Element IDs table to show whether the element may be fragmented, and remove the bits of text scattered around which says that this or that element may be fragmented In other words, actually implement the agreed resolution for CID 4744 |  | TGai General | [6 empty] | 2014-11-11 11:29 | TGai General
6501 | Mark RISON | 204 | 3 | 8.4.2.179 | 51 | 48 | E | Y | 51 | 48 | 8.4.2.179 |  | A |  |  | 164 | "pubic key" -- this is probably illegal in many jurisdictions | Change to "public key" | ACCEPTED (EDITOR: 2014-11-04 18:21:32Z) | EDITOR | 2014-11-SanAntonio-09-editorial | Approved |  |  | In D3.1 | 3,1 | 2014-11-06 14:02 | EDITOR
6502 | Mark RISON | 204 | 3 | 8.4.2.179 | 53 | 26 | E | Y | 53 | 26 | 8.4.2.179 |  | A |  |  | 164 | "Figure XX" -- which one is that? | Put in the right reference | ACCEPTED (EDITOR: 2014-11-04 23:16:00Z) | EDITOR | 2014-11-SanAntonio-09-editorial | Approved |  |  | In D3.1 | 3,1 | 2014-11-06 14:02 | EDITOR
6503 | Mark RISON | 204 | 3 | 8.4.2.179 | 53 | 27 | E | Y | 53 | 27 | 8.4.2.179 |  |  | Santosh Abraham |  |  | "Table 9-221k" -- there is no such table | Put in the right reference |  | TGai General | [6 empty] | 2014-11-11 11:38 | TGai General
6504 | Mark RISON | 204 | 3 | 8.4.2.180 | 54 | 1 | T | Y | 54 | 1 | 8.4.2.180 |  | A | Not-Assigned |  | 176 | "If the length of the HLP Packet field is less than or equal to 243 octets, the value of the Length field is 12 plus the length of HLP Packet field. If the length of HLP Packet field is larger than 243 octets, the value of the Length field is 255 (see 9.42 (Element fragmentation) and 9.43 (Element defragmentation))." is at best useless | Delete the cited text | ACCEPTED (TGai General: 2014-11-06 21:03:08Z) | EDITOR | 2014-11-SanAntonio-11 | Approved |  |  | In D3.1 | 3,1 | 2014-12-12 19:43 | EDITOR
6505 | Mark RISON | 204 | 3 | 8.3.3.11 | 34 | 12 | E | Y | 34 | 12 | 8.3.3.11 |  | A |  |  | 164 | "FILS authentication frames" | Change to "FILS Authentication frames" | ACCEPTED (EDITOR: 2014-11-03 18:21:03Z) | EDITOR | 2014-11-SanAntonio-09-editorial | Approved |  |  | In D3.1 | 3,1 | 2014-11-06 14:02 | EDITOR
6506 | Mark RISON | 204 | 3 | 8.3.3.11 | 36 | 39 | E | Y | 36 | 39 | 8.3.3.11 |  | A |  |  | 164 | "1TU" | Change to "1 TU" | ACCEPTED (EDITOR: 2014-11-03 19:59:34Z) | EDITOR | 2014-11-SanAntonio-09-editorial | Approved |  |  | In D3.1 | 3,1 | 2014-11-06 14:02 | EDITOR
6507 | Mark RISON | 204 | 3 | 8.3.3.11 | 36 | 39 | T | Y | 36 | 39 | 8.3.3.11 |  | V | Not-Assigned |  | 176 | "if AP expects time to transmit Association Response exceeds 1TU" | Change to "if the AP expects that the Association Response will be transmitted more than 1 TU after the Association Request" | REVISED (TGai General: 2014-11-06 20:31:18Z) -- Change to "if the AP expects that the (Re)Association Response will be transmitted more than 1 TU after the (Re)Association Request" | EDITOR | 2014-11-SanAntonio-11 | Approved |  |  | In D3.1 | 3,1 | 2014-12-12 15:42 | EDITOR
6508 | Mark RISON | 204 | 3 | 3.1 | 3 | 17 | E | Y | 3 | 17 | 3,1 |  | A |  |  | 164 | "Authentication Server" should have initial caps. The referenced location is only one of the instances where this is not the case. Other instances are 111.58, 112.30, 112.39, 114.53 | Change all locations identified in this comment to "Authentication Server" | ACCEPTED (EDITOR: 2014-11-01 15:42:09Z) | EDITOR | 2014-11-SanAntonio-09-editorial | Approved |  |  | In D3.1 | 3,1 | 2014-11-06 14:02 | EDITOR
6509 | Mark RISON | 204 | 3 | 8.4.1.9 | 37 | 23 | E | Y | 37 | 23 | 8.4.1.9 |  | A |  |  | 164 | "Unknown" | Change to "unknown" | ACCEPTED (EDITOR: 2014-11-03 20:06:58Z) | EDITOR | 2014-11-SanAntonio-09-editorial | Approved |  |  | In D3.1 | 3,1 | 2014-11-06 14:02 | EDITOR
6510 | Mark RISON | 204 | 3 | 11.11.2.2.1 | 114 | 56 | E | Y | 114 | 56 | 11.11.2.2.1 | [5 empty] | "Unknown" | Change to "unknown" |  | EDITOR | [6 empty] | 2014-10-15 09:01 | EDITOR
6511 | Mark RISON | 204 | 3 | 8.4.2.1 | 39 | 9 | T | Y | 39 | 9 | 8.4.2.1 |  | A | Not-Assigned |  | 176 | Unless there are really good reasons for this, all elements should be extensible, for forward compatibility | Put "Yes" in all the right-most cells in the table, except the first (and the one which already has "Yes") | ACCEPTED (TGai General: 2014-11-06 20:34:24Z) | EDITOR | 2014-11-SanAntonio-11 | Approved |  |  | In D3.1, took the Accepted resolution litterally, all rows "except the first" | 3,1 | 2014-12-12 15:45 | EDITOR
6512 | Mark RISON | 204 | 3 | 8.4.2.183 | 60 | 6 | E | Y | 60 | 6 | 8.4.2.183 | [5 empty] | There is no reason to define a "FILSC Information" field. The subfields it contains can just be fields of the DILS element | Do as it says in the comment. Locations to change are 60.6, 60.22, 60.25, 60.43, 60.38, 102.58, 103.31, 103.38 |  | EDITOR | [6 empty] | 2014-10-15 09:01 | EDITOR
6513 | Mark RISON | 204 | 3 | 8.4.2.169.1 | 43 | 1 | T | Y | 43 | 1 | 8.4.2.169.1 |  |  | Jarkko Kneckt |  |  | "The TBTT Offset in TUs subfield is 1octet in length and when included in a Probe Response frame or FILS Discovery frame indicates the offset in TUs, rounded down to the nearest TU, to next TBTT of an AP from the immediately prior TBTT of the AP that transmits this element. and. When included in a Beacon frame, it indicates the offset in TUs, rounded down to the nearest TU, to the next TBTT of an AP from the TBTT of the Beacon frame in which it is included." -- I don't understand the difference between the Beacon and other two cases. Note the TBTT is the target (i.e. notional) time, not the actual time; it does not change depending on when the Beacon was sent | If TBTTs are really intended throughout, then it boils down to "The subfield contains the Beacon Interval", which is not very useful. So maybe the times are between the last actual transmission time of a Beacon and the next TBTT? If so, make it say that, i.e. just say "The TBTT Offset in TUs subfield is 1 octet in length and indicates the time in TUs between the current or last Beacon transmission and the next TBTT." Actually, I *still* don't get this. The combination of the Timestamp and the Beacon Interval enables a receiver to know exactly when the next TBTT is. So what's the point of this field? |  | TGai General |  | Requires submission |  |  |  |  | 2014-11-06 20:49 | TGai General
6514 | Mark RISON | 204 | 3 | 8.4.2.172 | 44 | 22 | E | Y | 44 | 22 | 8.4.2.172 |  | A | Yunsong Yang |  |  | "or InfoID" -- wozzat? | Delete "or InfoID" | ACCEPTED (TGai General: 2014-11-12 11:16:20Z) | TGai General | Telco-2014-11-18 | rdy4motion | TGai General: 2014-11-18 15:13:27Z - Discussed during telco. Marked as rdy for motion. Note to editor: the removal of “or InfoID” applies on top of 11-14-1507r2. Tgai General: 2014-11-12 11:16:14Z - After discussion with commenter, changed to accept. Original resolution proposal: REVISED (Tgai General: 2014-11-11 16:22:03Z) - Revised. Change “InfoID are” to “the composite of the CAG is changed, e.g. an Info ID is”. “Info ID” refers to the Info ID of the elements that compose the CAG. Tgai General: 2014-11-11 16:21:37Z - First, there is a typo in the original text. There should be a space between “Info” and “ID”. Second, technically speaking, when the composite of the CAG is changed (e.g. an Info ID is added, deleted, or changed), the CAG Number shall also be increased by 1 so that the STA may query the advertisement server to find out what has been changed. That is why “Info ID” should be kept. Tgai General: 2014-11-11 16:21:26Z - InfoID deletion was discussed during presentation of submissions 14/1341r2 and 14/1507r2 and the group decided that it should remain. |  | In D3.1, also replaced "are" with "is" | 3,1 | 2014-11-18 15:13 | TGai General
6515 | Mark RISON | 204 | 3 | 8.4.2.172 | 44 | 29 | E | Y | 44 | 29 | 8.4.2.172 |  | A |  |  | 164 | "CAG Version Number" | Change to "CAG Version field" | ACCEPTED (EDITOR: 2014-11-04 17:27:44Z) | EDITOR | 2014-11-SanAntonio-09-editorial | Approved |  |  | In D3.1 | 3,1 | 2014-11-06 14:02 | EDITOR
6516 | Mark RISON | 204 | 3 | 8.4.4.23 | 67 | 6 | E | Y | 67 | 6 | 8.4.4.23 | [5 empty] | "CAG Version Number" | Change to "CAG Version" |  | EDITOR | [6 empty] | 2014-10-15 09:01 | EDITOR
6517 | Mark RISON | 204 | 3 | 8.4.4.23 | 67 | 21 | E | Y | 67 | 21 | 8.4.4.23 | [5 empty] | "CAG Version" | Change to "CAG Version field" |  | EDITOR | [6 empty] | 2014-10-15 09:01 | EDITOR
6518 | Mark RISON | 204 | 3 | 8.4.2.173 | 46 | 51 | T | Y | 46 | 51 | 8.4.2.173 |  | V | Not-Assigned |  | 176 | The Max Delay Limit field needs to be reserved if no BSS Delay criterion applies | Add words to say that Max Delay Limit shall not be present if FILS Criteria is not present or BSS Delay Criteria [sic] is not in use | REVISED (TGai General: 2014-11-06 20:57:31Z) - Add at the end of the paragraph at 46.51: "Max Delay Limit shall not be present if FILS Criteria is not present or BSS Delay Criteria is not in use" | EDITOR | 2014-11-SanAntonio-11 | Approved |  |  | In D3.1 | 3,1 | 2014-12-12 20:09 | EDITOR
6519 | Mark RISON | 204 | 3 | 8.4.2.173 | 47 | 15 | E | Y | 47 | 15 | 8.4.2.173 |  | A | Jason Lee |  | 169 | "Max Channel Time of the MLME-SCAN.request" -- what of the what? | "MaxChannelTime parameter of the MLME-SCAN.request primitive" | REVISED (TGai General: 2014-11-06 00:10:41Z) Revised - Agree with the commenter. TGai Editor to make changes shown in 14/1498r1 | EDITOR |  | Approved | TGai General: 2014-11-06 19:42:05Z - No change in resolution. Just change of resolution status. |  | TGai General: 2014-11-06 19:42:05Z taken from editor. (Resn Status, Motion #) were (V, 157). In D3.1 | 3,1 | 2014-11-20 16:03 | EDITOR
6520 | Mark RISON | 204 | 3 | 8.4.2.173 | 47 | 18 | E | Y | 47 | 18 | 8.4.2.173 |  | A | Jason Lee |  | 169 | "since it contains the value of Max Channel Time as shown in Figure 10-3b (Active scanning when a non-DMG STA transmits Probe Request to individual address)." is quite superfluous here | Delete the cited text | REVISED (TGai General: 2014-11-06 00:13:45Z) - Revised - Agree with the commenter. TGai Editor to make changes shown in 14/1498r1 | EDITOR |  | Approved | TGai General: 2014-11-06 19:42:05Z - No change in resolution. Just change of resolution status. |  | TGai General: 2014-11-06 19:42:05Z taken from editor. (Resn Status, Motion #) were (V, 157). In D3.1 | 3,1 | 2014-11-20 16:04 | EDITOR
6521 | Mark RISON | 204 | 3 | 8.4.2.176 | 48 | 52 | T | Y | 48 | 52 | 8.4.2.176 |  | A | Not-Assigned |  | 176 | Values >3 for the Key Type are undefined | Add "4-255: Reserved" | ACCEPTED (TGai General: 2014-11-06 20:59:43Z) | EDITOR | 2014-11-SanAntonio-11 | Approved |  |  | In D3.1, the text was replaced by a table that included the "reserved" row. | .3.1 | 2014-12-12 20:06 | EDITOR
6522 | Mark RISON | 204 | 3 | 8.4.2.177 | 49 | 41 | T | Y | 49 | 41 | 8.4.2.177 |  | A | Not-Assigned |  | 176 | Values >3 for the Key Type are undefined | Add "4-255: Reserved" | ACCEPTED (TGai General: 2014-11-06 20:59:50Z) | EDITOR | 2014-11-SanAntonio-11 | Approved |  |  | This text was deleted in D3.1 and the table that replaced it does contain the reserved row. | 3,1 | 2014-12-12 20:04 | EDITOR
6523 | Mark RISON | 204 | 3 | 8.4.2.177 | 49 | 7 | E | Y | 49 | 7 | 8.4.2.177 |  | A |  |  | 164 | "inferred" | Change to "implied" or "to be inferred" | ACCEPTED (EDITOR: 2014-11-04 17:17:50Z) | EDITOR | 2014-11-SanAntonio-09-editorial | Approved |  |  | In D3.1 | 3,1 | 2014-11-06 14:02 | EDITOR
6524 | Mark RISON | 204 | 3 | 8.4.2.177 | 49 | 9 | E | Y | 49 | 9 | 8.4.2.177 |  | A |  |  | 164 | "Figure 8-401zzz" -- no such figure | Put in the right reference | ACCEPTED (EDITOR: 2014-11-04 17:11:18Z) | EDITOR | 2014-11-SanAntonio-09-editorial | Approved |  |  | In D3.1 | 3,1 | 2014-11-06 14:02 | EDITOR
6525 | Mark RISON | 204 | 3 | 8.4.2.178 | 50 | 19 | E | Y | 50 | 19 | 8.4.2.178 |  | J | Jeongki Kim |  | 146 | "The AP-CSN field is 1octet in length and is defined as an unsigned integer initialized during AP initialization, to a random integer value in the range of 0, 255. The AP-CSN contains the version number of the AP configuration information set. This value increments" | Change to "The AP-CSN field is 1 octet in length and contains the version number of the AP configuration information set. The starting value is undefined. The AP-CSN value increments" | REJECTED The original text is more clear to understand. And some parameters of the previous specs have been discribed like that. | EDITOR | 2014-11-SanAntonio-02 | Approved | TGai General: 2014-11-03 20:15:15Z - Discussed 11-14/1406, 1406, and 1407. Revisions reflecting discussion will be pu on mentor and are then rdy 4 motion. |  |  |  | 2014-11-06 14:02 | EDITOR
6526 | Mark RISON | 204 | 3 | 8.4.2.179 | 51 | 23 | E | Y | 51 | 23 | 8.4.2.179 |  | A |  |  | 164 | "FILS information" | Change to "the FILS Information field" (2 fixes) | ACCEPTED (EDITOR: 2014-11-04 18:14:56Z) | EDITOR | 2014-11-SanAntonio-09-editorial | Approved |  |  | In D3.1 | 3,1 | 2014-11-06 14:02 | EDITOR
6527 | Mark RISON | 204 | 3 | 8.4.2.179 | 52 | 2 | E | Y | 52 | 2 | 8.4.2.179 |  | V |  |  | 164 | "number of domains" | Change to "Number of Domains field" (2 fixes) | REVISED (EDITOR: 2014-11-04 23:11:22Z) | EDITOR | 2014-11-SanAntonio-09-editorial | Approved |  |  | In D3.1 | 3,1 | 2014-11-06 14:02 | EDITOR
6528 | Mark RISON | 204 | 3 | 8.4.2.179 | 52 | 33 | E | Y | 52 | 33 | 8.4.2.179 |  | A |  |  | 164 | "entry" | Change to "field" | ACCEPTED (EDITOR: 2014-11-04 23:06:20Z) | EDITOR | 2014-11-SanAntonio-09-editorial | Approved |  |  | In D3.1 | 3,1 | 2014-11-06 14:02 | EDITOR
6529 | Mark RISON | 204 | 3 | 8.4.2.179 | 52 | 8 | E | Y | 52 | 8 | 8.4.2.179 | [5 empty] | This table is gross overkill, especially given all the other things in the document which would be much better as tables | Get rid of this table and just say it in the para at 52.8 |  | EDITOR | [6 empty] | 2014-10-15 09:01 | EDITOR
6530 | Mark RISON | 204 | 3 | 8.4.2.179 | 51 | 58 | E | Y | 51 | 58 | 8.4.2.179 |  |  | Santosh Abraham |  |  | There is nothing about the Public Key Information Type subfield except that it is set to 0 for some values of the FILS Security Type subfield | Describe the subfield |  | TGai General | [6 empty] | 2014-11-11 11:38 | TGai General
6531 | Mark RISON | 204 | 3 | 8.4.2.179 | 53 | 12 | E | Y | 53 | 12 | 8.4.2.179 |  | A |  |  | 164 | "Subnet-ID" | Replace the hyphen with a space | ACCEPTED (EDITOR: 2014-11-05 14:44:42Z) | EDITOR | 2014-11-SanAntonio-09-editorial | Approved |  |  | In D3.1 | 3,1 | 2014-11-06 14:02 | EDITOR
6532 | Mark RISON | 204 | 3 | 8.4.2.180 | 53 | 47 | E | Y | 53 | 47 | 8.4.2.180 |  | A |  |  | 164 | "might" | Change to "may" | ACCEPTED (EDITOR: 2014-11-05 15:00:37Z) | EDITOR | 2014-11-SanAntonio-09-editorial | Approved |  |  | In D3.1 | 3,1 | 2014-11-06 14:02 | EDITOR
6533 | Mark RISON | 204 | 3 | 10.45.3.1 | 99 | 25 | T | Y | 99 | 25 | 10.45.3.1 |  |  | Hitoshi Morioka |  |  | What exactly are the allowed MSDU formats? More specifically, is any particular LLC/SNAP format required? Are things like .1Q allowed? | Clarify |  | TGai General | [6 empty] | 2014-11-11 11:47 | TGai General
6534 | Mark RISON | 204 | 3 | 8.4.2.180 | 53 | 48 | E | Y | 53 | 48 | 8.4.2.180 |  | A |  |  | 164 | "if dot11FILSActivated is true" -- what is the scope of this (e.g. only the last frame in the list?) | Reword to make this clear | ACCEPTED (EDITOR: 2014-11-05 15:03:41Z) | EDITOR | 2014-11-SanAntonio-09-editorial | Approved |  |  | In D3.1 | 3,1 | 2014-11-06 14:02 | EDITOR
6535 | Mark RISON | 204 | 3 | 8.4.2.181 | 54 | 28 | E | Y | 54 | 28 | 8.4.2.181 |  | A |  |  | 164 | "if dot11FILSActivated is true" -- what is the scope of this (e.g. only the last frame in the list?) | Reword to make this clear | ACCEPTED (EDITOR: 2014-11-05 15:39:27Z) | EDITOR | 2014-11-SanAntonio-09-editorial | Approved |  |  | In D3.1 | 3,1 | 2014-11-06 14:02 | EDITOR
6536 | Mark RISON | 204 | 3 | 8.4.2.181.1 | 55 | 27 | T | Y | 55 | 27 | 8.4.2.181.1 |  |  | George Cherian |  |  | A STA might want to use a specific IP version for access to a DNS server | Make the "DNS Server Address Request" field into separate "IPv4" and "IPv6" fields (and make it clear this refers to the server address not to the type of addresses the server returns!) |  | TGai General | 2014-12-16-1-telco | Requires submission | TGai General: 2014-12-10 12:00:33Z - MGR -- The behavioural requirements are unclear (see CID 6779), but clearly an IPv4-only device does not want to be given an IPv6 DNS server. Also, even if a device supports both flavours of IP, it may be that its resolver only supports one flavour (e.g. it is hard-wired, for simplicity, to send a specific DNS request using a template fixed to IPv4). =========== Tgai General: 2014-11-06 21:20:20Z - commenter asked to provide feedback on the use case for the specified issue. |  |  |  | 2014-12-11 17:37 | TGai General
6537 | Mark RISON | 204 | 3 | 8.4.4.20 | 64 | 62 | E | Y | 64 | 62 | 8.4.4.20 | [5 empty] | If a field is optional, its length is not fixed | Change the last "2" to "0 or 2" |  | EDITOR | [6 empty] | 2014-10-15 09:01 | EDITOR
6538 | Mark RISON | 204 | 3 | 8.4.2.181.2 | 56 | 62 | E | Y | 56 | 62 | 8.4.2.181.2 | [5 empty] | If a field is optional, its length is not fixed | Add "0 or" before the lengths of all the fields shown as "(optional)" in Figure 8-574s |  | EDITOR | [6 empty] | 2014-10-15 09:01 | EDITOR
6539 | Mark RISON | 204 | 3 | 8.4.2.181.2 | 56 | 43 | T | Y | 56 | 43 | 8.4.2.181.2 |  |  | George Cherian |  |  | TTL does not need 16 octets | Change "16" to "1" |  | TGai General | [6 empty] | 2014-11-11 15:59 | TGai General
6540 | Mark RISON | 204 | 3 | 8.4.2.181.2 | 56 | 61 | E | Y | 56 | 61 | 8.4.2.181.2 | [5 empty] | "The IP Address Response Control field's 8 bits (8 subfields) are interpreted as follows:" -- I don't need to be told about the size again, and I don't need interpretation I need definition | Change to more standard terminology ("The format of the foo field is shown in") |  | EDITOR | [6 empty] | 2014-10-15 09:01 | EDITOR
6541 | Mark RISON | 204 | 3 | 8.4.2.181.2 | 56 | 58 | T | Y | 56 | 58 | 8.4.2.181.2 |  |  | George Cherian |  |  | "The value of the IP Address Response Control field is defined in Table 8-257g (IP Address Response Control field with B0 = 0) and Table 8-257h (IP Address Response Control Field with B0 = 1)." -- OK, but what does B0 indicate? The tables are of no help (both say "An AP sets IP address assignment pending subfield to [0/1] if an IP address is included in the frame:") | Add an explanation of what this bit indicates. In turn, get rid of the "Value" column of the Tables |  | TGai General |  |  | TGai General: 2014-11-06 21:30:00Z -- should be resolved by Geroge Cherians contribution. Need to draft resolution to reflect the state. |  |  |  | 2014-11-06 21:30 | TGai General
6542 | Mark RISON | 204 | 3 | 8.4.2.181.2 | 57 | 12 | T | Y | 57 | 12 | 8.4.2.181.2 |  |  | George Cherian |  |  | "An AP sets IPv4 Assigned subfield to 1 if Assigned" makes no sense | Add some words to make it make sense |  | TGai General | [6 empty] | 2014-11-11 15:59 | TGai General
6543 | Mark RISON | 204 | 3 | 8.4.2.181.2 | 58 | 1 | T | Y | 58 | 1 | 8.4.2.181.2 |  |  | George Cherian |  |  | This seems to duplicate the information in the first of the two tables above | Delete (after making sure there's nothing here which isn't also in the table) |  | TGai General | [6 empty] | 2014-11-11 15:59 | TGai General
6544 | Mark RISON | 204 | 3 | 8.4.2.181.2 | 57 | 14 | T | Y | 57 | 14 | 8.4.2.181.2 |  | A | Marc Emmelmann |  |  | "An AP sets IPv4 Gateway subfield" -- no such subfield | Change to "the IPv4 Gateway Included subfield" | ACCEPTED (TGai General: 2014-11-11 11:07:00Z) | TGai General | 2014-11-11-telco | rdy4motion | TGai General: 2014-11-11 16:04:15Z - Discussed during Telco every resolution. All are ready for motoin during the next face-to-face. |  |  |  | 2014-12-10 11:38 | TGai General
6545 | Mark RISON | 204 | 3 | 8.4.2.181.2 | 57 | 23 | T | Y | 57 | 23 | 8.4.2.181.2 |  | A | Marc Emmelmann |  |  | "An AP sets IPv6 Gateway subfield" -- no such subfield | Change to "the IPv6 Gateway Included subfield" | ACCEPTED (TGai General: 2014-11-11 11:06:34Z) | TGai General | 2014-11-11-telco | rdy4motion | TGai General: 2014-11-11 16:04:15Z - Discussed during Telco every resolution. All are ready for motoin during the next face-to-face. |  |  |  | 2014-12-10 11:38 | TGai General
6546 | Mark RISON | 204 | 3 | 8.4.2.181.2 | 57 | 4 | E | Y | 57 | 4 | 8.4.2.181.2 | [5 empty] | "Bit Field" is not 802.11 style | Use 802.11 style to give bit positions |  | EDITOR | [6 empty] | 2014-10-15 09:01 | EDITOR
6547 | Mark RISON | 204 | 3 | 8.4.2.181.2 | 57 | 47 | E | Y | 57 | 47 | 8.4.2.181.2 | [5 empty] | "Bit Field" is not 802.11 style | Use 802.11 style to give bit positions |  | EDITOR | [6 empty] | 2014-10-15 09:01 | EDITOR
6548 | Mark RISON | 204 | 3 | 8.4.2.181.2 | 57 | 20 | T | Y | 57 | 20 | 8.4.2.181.2 |  | A | Marc Emmelmann |  |  | "Prefix Length" -- no such field | Change to "IPv6 Prefix Length" | ACCEPTED (TGai General: 2014-11-11 11:06:16Z) | TGai General | 2014-11-11-telco | rdy4motion | TGai General: 2014-11-11 16:04:15Z - Discussed during Telco every resolution. All are ready for motoin during the next face-to-face. |  |  |  | 2014-12-10 11:38 | TGai General
6549 | Mark RISON | 204 | 3 | 8.4.2.181.2 | 57 | 30 | T | Y | 57 | 30 | 8.4.2.181.2 |  | A | Marc Emmelmann |  |  | "the IPv4" what? | Change to "the assigned IPv4 address" | ACCEPTED (TGai General: 2014-11-11 11:06:46Z) | TGai General | 2014-11-11-telco | rdy4motion | TGai General: 2014-11-11 16:04:15Z - Discussed during Telco every resolution. All are ready for motoin during the next face-to-face. |  |  |  | 2014-12-10 11:38 | TGai General
6550 | Mark RISON | 204 | 3 | 8.4.2.181.2 | 57 | 38 | T | Y | 57 | 38 | 8.4.2.181.2 |  | A | Marc Emmelmann |  |  | "the IPv6" what? | Change to "the assigned IPv6 address" | ACCEPTED (TGai General: 2014-11-11 11:06:00Z) | TGai General | 2014-11-11-telco | rdy4motion | TGai General: 2014-11-11 16:04:15Z - Discussed during Telco every resolution. All are ready for motoin during the next face-to-face. |  |  |  | 2014-12-10 11:38 | TGai General
6551 | Mark RISON | 204 | 3 | 8.4.2.181.2 | 57 | 28 | T | Y | 57 | 28 | 8.4.2.181.2 |  | A | Marc Emmelmann |  |  | "Time to Live for IPv4" -- no such field | Change to "TTL for IPv4 field" (2 fixes) | ACCEPTED (TGai General: 2014-11-11 11:02:56Z) | TGai General | 2014-11-11-telco | rdy4motion | TGai General: 2014-11-11 16:04:15Z - Discussed during Telco every resolution. All are ready for motoin during the next face-to-face. |  |  |  | 2014-12-10 11:38 | TGai General
6552 | Mark RISON | 204 | 3 | 8.4.2.181.2 | 57 | 35 | T | Y | 57 | 35 | 8.4.2.181.2 |  | A | Marc Emmelmann |  |  | "Time to Live for IPv6" -- no such field | Change to "TTL for IPv6 field" (2 fixes) | ACCEPTED (TGai General: 2014-11-11 11:00:37Z) | TGai General | 2014-11-11-telco | rdy4motion | TGai General: 2014-11-11 16:04:15Z - Discussed during Telco every resolution. All are ready for motoin during the next face-to-face. |  |  |  | 2014-12-10 11:38 | TGai General
6553 | Mark RISON | 204 | 3 | 8.4.2.181.2 | 57 | 30 | T | Y | 57 | 30 | 8.4.2.181.2 |  |  | George Cherian |  |  | "assumed to be valid" -- well, let's not make assumptions, let's make statements | Delete "assumed to be" |  | TGai General |  | discussion |  |  |  |  | 2014-11-11 16:01 | TGai General
6554 | Mark RISON | 204 | 3 | 8.4.2.181.2 | 57 | 38 | T | Y | 57 | 38 | 8.4.2.181.2 |  |  | George Cherian |  |  | "assumed to be valid" -- well, let's not make assumptions, let's make statements | Delete "assumed to be" |  | TGai General |  | discussion |  |  |  |  | 2014-11-11 16:01 | TGai General
6555 | Mark RISON | 204 | 3 | 8.4.2.181.2 | 57 | 55 | T | Y | 57 | 55 | 8.4.2.181.2 |  |  | Not-Assigned |  |  | What is the meaning of 0? | Use 0 to signal "don't know" or "more than 63 s" |  | TGai General |  | discussion |  |  |  |  | 2014-11-11 16:02 | TGai General
6556 | Mark RISON | 204 | 3 | 8.4.2.181.2 | 57 | 27 | E | Y | 57 | 27 | 8.4.2.181.2 | [5 empty] | "TTL IPv4 included" | Change both instances to "TTL IPv4 Included" |  | EDITOR | [6 empty] | 2014-10-15 09:01 | EDITOR
6557 | Mark RISON | 204 | 3 | 8.4.2.181.2 | 57 | 34 | E | Y | 57 | 34 | 8.4.2.181.2 | [5 empty] | "TTL IPv4 included" | Change both instances to "TTL IPv4 Included" |  | EDITOR | [6 empty] | 2014-10-15 09:01 | EDITOR
6558 | Mark RISON | 204 | 3 | 8.4.2.181.2 | 57 | 55 | E | Y | 57 | 55 | 8.4.2.181.2 | [5 empty] | "IP address request timeout" | Change both instances to "IP Address Request Timeout" |  | EDITOR | [6 empty] | 2014-10-15 09:01 | EDITOR
6559 | Mark RISON | 204 | 3 | 8.4.2.181.2 | 57 | 1 | T | Y | 57 | 1 | 8.4.2.181.2 |  |  | George Cherian |  |  | Table 8-257g says that various things are set to 1 if X and Y are included in the element, but does not say that either both shall be included or neither | Add some words to that effect |  | TGai General | [6 empty] | 2014-11-11 15:59 | TGai General
6560 | Mark RISON | 204 | 3 | 8.4.2.181.2 | 57 | 44 | T | Y | 57 | 44 | 8.4.2.181.2 |  |  | George Cherian |  |  | Table 8-257h does not state which fields are present in the element in this case | Add some words to specify this (presumably the answer is that none of the optional fields are present) |  | TGai General | [6 empty] | 2014-11-11 15:59 | TGai General
6561 | Mark RISON | 204 | 3 | 8.4.2.181.2 | 56 | 15 | E | Y | 56 | 15 | 8.4.2.181.2 | [5 empty] | This subclause is extremely sloppy: missing "bit"/"field"/"subfield"s, incorrect capitalisation, confusion of the field name and what it contains, etc. Other comments try to address some of them, but some have almost certainly been missed in the fog of war | Beat it into shape! |  | EDITOR | [6 empty] | 2014-10-15 09:01 | EDITOR
6562 | Mark RISON | 204 | 3 | 8.4.2.181.2 | 57 | 44 | T | Y | 57 | 44 | 8.4.2.181.2 |  |  | George Cherian |  |  | It is not clear whether if B0 = 1 in IP Address Response Control then the DNS fields are necessarily absent | Add words to say that in this case the subfields in the DNS Info Control field are all 0 and the corresponding fields are absent |  | TGai General |  |  | Wait until Lee implements agrreed changes. This comment should have been taken care of based on the changes to be implemented. |  |  |  | 2014-11-11 15:59 | TGai General
6563 | Mark RISON | 204 | 3 | 8.4.2.181.2 | 57 | 44 | T | Y | 57 | 44 | 8.4.2.181.2 |  |  | George Cherian |  |  | It is not clear whether if B0 = 1 in IP Address Response Control then the timeout also applies to the provision of DNS information (if requested) | Either say it does, or provide an additional timeout for DNS information |  | TGai General | [6 empty] | 2014-11-11 15:59 | TGai General
6564 | Mark RISON | 204 | 3 | 8.4.2.183 | 59 | 65 | T | Y | 59 | 65 | 8.4.2.183 |  |  | George Calcev |  |  | "attempt initial link setup" -- what does this mean? Is this intended to cover non-fast ILS? | Either add "fast" or define the term "initial link setup" |  | TGai General | [6 empty] | 2014-11-11 16:06 | TGai General
6565 | Mark RISON | 204 | 3 | 8.4.2.183 | 60 | 1 | E | Y | 60 | 1 | 8.4.2.183 | [5 empty] | "the Beacon, and Probe Response frame" | Change to "Beacon and Probe Response frames" (3 fixes) |  | EDITOR | [6 empty] | 2014-10-15 09:01 | EDITOR
6566 | Mark RISON | 204 | 3 | 8.4.2.183 | 60 | 19 | T | Y | 60 | 19 | 8.4.2.183 |  |  | George Calcev |  |  | "ending after the FILS Time elapses." What does this mean? How can a field elapse? | Change to say something like "time interval to which this element applies, starting from the time the frame containing this element was transmitted" |  | TGai General | [6 empty] | 2014-11-11 16:06 | TGai General
6567 | Mark RISON | 204 | 3 | 8.4.2.183 | 61 | 7 | T | Y | 61 | 7 | 8.4.2.183 |  |  | George Calcev |  |  | What do the "FILS User Priority Bit<n>" subfields indicate? | Add some words to describe them (there are some vague hints in clause 10) |  | TGai General | [6 empty] | 2014-11-11 16:06 | TGai General
6568 | Mark RISON | 204 | 3 | 10.45.5.2 | 103 | 52 | T | Y | 103 | 52 | 10.45.5.2 |  |  | George Calcev |  |  | I am never entirely sure a MAC address has more or less significant bits, and in any case the conversion to a sequence of octets always results in confusion | At the very least add a NOTE to explain what is intended by "the last 5 LSBs of its MAC address" |  | TGai General | [6 empty] | 2014-11-11 11:48 | TGai General
6569 | Mark RISON | 204 | 3 | 8.4.2.183 | 60 | 35 | E | Y | 60 | 35 | 8.4.2.183 | [5 empty] | "0 or variable length" is useless | Change to "variable" (2 fixes) |  | EDITOR | [6 empty] | 2014-10-15 09:01 | EDITOR
6570 | Mark RISON | 204 | 3 | 8.6.8.32 | 69 | 8 | T | Y | 69 | 8 | 8.6.8.32 |  | A | Xiaofei Wang |  | 151 | "Length" is a poor name and not the name used elsewhere (e.g. 70.4) | Change to "SSID Length" | Accepted | EDITOR | 2014-11-SanAntonio-05 | Approved |  |  | In D3.1 | 3,1 | 2014-12-11 11:51 | EDITOR
6571 | Mark RISON | 204 | 3 |  |  |  | G | Y |  |  |  |  | A | Marc Emmelmann |  |  | "FILS Discovery frame Control" | Change to "FILS Discovery Frame Control" throughout (7 instances including cross-references) | ACCEPTED (TGai General: 2014-11-11 10:47:09Z) | TGai General | 2014-11-11-telco | rdy4motion | TGai General: 2014-11-11 16:04:15Z - Discussed during Telco every resolution. All are ready for motoin during the next face-to-face. |  |  |  | 2014-12-10 11:38 | TGai General
6572 | Mark RISON | 204 | 3 | 8.4.2.185 | 62 | 63 | T | Y | 62 | 63 | 8.4.2.185 |  | V | Marc Emmelmann |  |  | "for a block of data" -- what block of data? | Change to "for a fragmented element" | REVISED (TGai General: 2014-11-11 16:02:55Z) - Revised -- The comment identifies an issue that the task group agrees with. Though the TG believes that accepting the suggested change results in a sencentce that is hard to read since it would contain "Fragment element for a fragmented element, each Fragment element contains" Change the two sentences in L64 and L65 to: "For the data being fragmented, each Fragment element contains 255 octets of data, except the final Fragment element which contains 1 to 255 octets of data" | TGai General | 2014-11-11-telco | rdy4motion | TGai General: 2014-11-11 16:04:15Z - Discussed during Telco every resolution. All are ready for motoin during the next face-to-face. |  |  |  | 2014-12-11 17:33 | TGai General
6573 | Mark RISON | 204 | 3 |  |  |  | G | Y |  |  |  |  | V | Marc Emmelmann |  |  | There are millions of failures to conform to 802.11 style (capitalisation, use of term field/subfield/element/parameter/primitive, etc.). Other comments try to address a few of them, but many others exist | Ask an 802.11m editor for advice | REVISED (TGai General: 2014-11-11 10:52:55Z) -- The TG will ask an 802.11 editor for advice as part of the mandatory editorial review process. | TGai General | 2014-11-11-telco | rdy4motion | TGai General: 2014-11-11 16:04:15Z - Discussed during Telco every resolution. All are ready for motoin during the next face-to-face. |  |  |  | 2014-12-10 11:38 | TGai General
6574 | Mark RISON | 204 | 3 | 8.4.4.20 | 65 | 1 | E | Y | 65 | 1 | 8.4.4.20 | [5 empty] | Just use the standard wording | Replace the two paras with "The Info ID and Length fields are defined in 8.4.4.1 (General)." |  | EDITOR | [6 empty] | 2014-10-15 09:01 | EDITOR
6575 | Mark RISON | 204 | 3 | 8.4.4.20 | 65 | 32 | T | Y | 65 | 32 | 8.4.4.20 |  |  | George Calcev |  |  | "List ANQP-element declares that" -- what is a "List ANQP-element"? Is this some cut and paste error? | Delete the para? Hm, but the second sentence at least seems valid |  | TGai General | [6 empty] | 2014-11-11 11:41 | TGai General
6576 | Mark RISON | 204 | 3 | 8.4.4.21 | 65 | 64 | E | Y | 65 | 64 | 8.4.4.21 | [5 empty] | Just use the standard wording | Replace the two paras with "The Info ID and Length fields are defined in 8.4.4.1 (General)." |  | EDITOR | [6 empty] | 2014-10-15 09:01 | EDITOR
6577 | Mark RISON | 204 | 3 | 8.4.4.21 | 66 | 4 | E | Y | 66 | 4 | 8.4.4.21 | [5 empty] | "The AP Identifier subfield" -- there is no such subfield (they are shown as "AP1 Identifier") | Align the terminology |  | EDITOR | [6 empty] | 2014-10-15 09:01 | EDITOR
6578 | Mark RISON | 204 | 3 | 8.4.4.21 | 66 | 7 | E | Y | 66 | 7 | 8.4.4.21 | [5 empty] | "The AP Response Length subfield" -- there is no such subfield (they are shown as "AP1 Response Length") | Align the terminology |  | EDITOR | [6 empty] | 2014-10-15 09:01 | EDITOR
6579 | Mark RISON | 204 | 3 | 8.4.4.21 | 66 | 11 | E | Y | 66 | 11 | 8.4.4.21 | [5 empty] | "The AP Query Response subfield" -- there is no such subfield (they are shown as "AP1 Query Response") | Align the terminology |  | EDITOR | [6 empty] | 2014-10-15 09:01 | EDITOR
6580 | Mark RISON | 204 | 3 | 8.4.4.22 | 66 | 42 | E | Y | 66 | 42 | 8.4.4.22 | [5 empty] | Just use the standard wording | Replace the two paras with "The Info ID and Length fields are defined in 8.4.4.1 (General)." |  | EDITOR | [6 empty] | 2014-10-15 09:01 | EDITOR
6581 | Mark RISON | 204 | 3 | 8.4.4.23 | 67 | 15 | E | Y | 67 | 15 | 8.4.4.23 | [5 empty] | Just use the standard wording | Replace the two paras with "The Info ID and Length fields are defined in 8.4.4.1 (General)." |  | EDITOR | [6 empty] | 2014-10-15 09:01 | EDITOR
6582 | Mark RISON | 204 | 3 | 8.4.4.20 | 65 | 5 | E | Y | 65 | 5 | 8.4.4.20 | [5 empty] | "2-octets field" | Change to "2-octet field" |  | EDITOR | [6 empty] | 2014-10-15 09:01 | EDITOR
6583 | Mark RISON | 204 | 3 | 8.4.4.20 | 67 | 27 | E | Y | 67 | 27 | 8.4.4.20 | [5 empty] | "2-octets field" | Change to "2-octet field" |  | EDITOR | [6 empty] | 2014-10-15 09:01 | EDITOR
6584 | Mark RISON | 204 | 3 | 8.6.8.38 | 69 | 63 | T | Y | 69 | 63 | 8.6.8.38 |  |  | Xiaofei Wang |  |  | "Timestamp field includes the timing synchronization function (TSF) timer value" -- what does "includes" mean? | Tighten the language. It may be useful to refer to and/or amend the second para of 10.1.3.1 of the baseline |  | TGai General | Telco-2014-10-21 | [5 empty] | 2014-10-21 15:50 | TGai General
6585 | Mark RISON | 204 | 3 | 8.6.8.38 | 70 | 42 | T | Y | 70 | 42 | 8.6.8.38 |  | A | Xiaofei Wang |  | 151 | "in the Beacon frame" -- what Beacon frame? | Change to "in the Beacon frames transmitted by the AP". Ditto on the next line | Accepted | EDITOR | 2014-11-SanAntonio-05 | Approved |  |  | This paragraph was deleted by Motion 136 so no change was required. | 3,1 | 2014-12-11 11:48 | EDITOR
6586 | Mark RISON | 204 | 3 | 8.6.8.38 | 70 | 46 | E | Y | 70 | 46 | 8.6.8.38 | [5 empty] | "BSS operating channel width of the transmitting AP" is not canonical, and is misleading in that the BSS operating channel width, as its name indicates, is a property of the BSS not the AP | Delete "of the transmitting AP" (or change the cited text to "BSS bandwidth", if mc/D4.0 has adopted this terminology) |  | EDITOR | [6 empty] | 2014-10-15 09:01 | EDITOR
6587 | Mark RISON | 204 | 3 | 8.6.8.38 | 70 | 50 | T | Y | 70 | 50 | 8.6.8.38 |  |  | Xiaofei Wang |  |  | "NOTE: FILS is only supported in non-DMG infrastructure BSS. FILS is not supported in IBSS, PBSS, or MBSS." I can't see the relevance of this note here (and it is not formatted correctly anyway) | Delete the para |  | TGai General | Telco-2014-10-21 | [5 empty] | 2014-10-21 15:50 | TGai General
6588 | Mark RISON | 204 | 3 | 8.6.8.38 | 71 | 14 | T | Y | 71 | 14 | 8.6.8.38 |  |  | Xiaofei Wang |  |  | "other"? What's the point of signalling "other"? Or conversely, if it's not useless to signal "other" then why is it useful to signal a specific value? | Delete "other" and extend the reserved range below |  | TGai General | Telco-2014-10-21 | [5 empty] | 2014-10-21 15:50 | TGai General
6589 | Mark RISON | 204 | 3 | 8.6.8.38 | 72 | 14 | T | Y | 72 | 14 | 8.6.8.38 |  | V | Xiaofei Wang |  | 151 | The PHYs are "OFDM" and "ERP"; there is no "ERP-OFDM" PHY | Amend the text accordingly | Revised: PHY type has been changed to "PHY Index", basically, an index to indicate how a FILS STA should look up the FILS minimum rate in Table 8-308e in the resolution for CID 6157. ERP-OFDM is used to indicate the correct MCS table, no longer a PHY type. | EDITOR | 2014-11-SanAntonio-05 | Approved |  |  |  |  | 2014-11-06 14:02 | EDITOR
6590 | Mark RISON | 204 | 3 | 8.6.8.38 | 72 |  | T | Y | 72 |  | 8.6.8.38 |  | V | Xiaofei Wang |  | 151 | As far as I can tell, the "Maximum PHY Type" is nothing of the sort (not that it makes much sense to order PHYs numerically anyway). It is purely an enumeration to indicate how the values in the FILS Minimum Rate subfield are to be interpreted | Rename to something like "FILS Minimum Rate Set Selector" | Revised: generally agree that the term "Maximum PHY Type" should be revised. Change the term "Maximum PHY Type" to be "PHY Index" in all locations. This resolution is the same as that for CID 6157. | EDITOR | 2014-11-SanAntonio-05 | Approved |  |  | In D3.1 | 3,1 | 2014-12-09 20:11 | EDITOR
6591 | Mark RISON | 204 | 3 | 8.6.8.38 | 72 | 29 | T | Y | 72 | 29 | 8.6.8.38 |  |  | Xiaofei Wang |  |  | "The 3-bit FILS Minimum Rate subfield indicates the minimum rate to be used by the AP transmitting the FILS Discovery frame and by FILS STAs in subsequent transmissions between the AP and FILS STAs." -- where is the normative behaviour (as opposed to format) specified | Add something somewhere in clause 9 or 10 |  | TGai General | Telco-2014-10-21 | [5 empty] | 2014-10-21 15:50 | TGai General
6592 | Mark RISON | 204 | 3 | 8.6.8.38 | 72 | 29 | T | Y | 72 | 29 | 8.6.8.38 |  | J | Xiaofei Wang |  | 151 | "The 3-bit FILS Minimum Rate subfield indicates the minimum rate to be used by the AP transmitting the FILS Discovery frame and by FILS STAs in subsequent transmissions between the AP and FILS STAs." -- does this actually work? What if the radio conditions are such that at a given time that minimum rate is too high to allow successful frame reception? | Delete this feature, or make it into some kind of "should" | Rejected: The FILS Minimum Rate variable is an AP settable variable which affects the behavior of the AP and the FILS STAs associated with the AP. The variable may be used by the AP to limit the coverage area and can be set to any of the acceptable rates as desired, including the currently specified minimum rate, such as MCS 0, if so desired. | EDITOR | 2014-11-SanAntonio-05 | Approved |  |  |  |  | 2014-11-06 14:02 | EDITOR
6593 | Mark RISON | 204 | 3 | 8.6.8.38 | 68 | 49 | E | Y | 68 | 49 | 8.6.8.38 | [5 empty] | "APCSN" | Change to "AP-CSN" |  | EDITOR | [6 empty] | 2014-10-15 09:01 | EDITOR
6594 | Mark RISON | 204 | 3 | 8.6.8.38 | 68 |  | E | Y | 68 |  | 8.6.8.38 | [5 empty] | The field names should not have abbreviations embedded (viz. "(ANTO)", "(AP-CSN)", "(ANO)") | Either use just the abbreviation, or just use the expanded form. Amend the text referring to these fields accordingly |  | EDITOR | [6 empty] | 2014-10-15 09:01 | EDITOR
6595 | Mark RISON | 204 | 3 | 8.6.8.38 | 74 | 11 | E | Y | 74 | 11 | 8.6.8.38 | [5 empty] | Table 8-111 is "Optional subelement IDs for Location Identifier request" | Put in the right reference (8-138?) |  | EDITOR | [6 empty] | 2014-10-15 09:01 | EDITOR
6596 | Mark RISON | 204 | 3 | 8.6.8.38 | 73 | 48 | T | Y | 73 | 48 | 8.6.8.38 |  |  | Xiaofei Wang |  |  | Allowing only 4 bits for the cipher suite selector does not seem very forward-compatible (the baseline has already got to 13). In fact it's worse than that, since only 0-8 are supported (even though some of those are deprecated/obsolete) | Allow more bits. If you really want to only have 4 bits, then at least allocate them intelligently (e.g. do not support 1,2,3,5; maybe also not 0,7; 6,11,12,13 only for group management) and have an "other" get-out |  | TGai General | Telco-2014-10-21 | [5 empty] | 2014-10-21 15:50 | TGai General
6597 | Mark RISON | 204 | 3 | 8.6.8.38 | 74 |  | E | Y | 74 |  | 8.6.8.38 | [5 empty] | Table 8-139 is "Cipher suite usage" | Change all three instances on this page to the right reference (8-140?) |  | EDITOR | [6 empty] | 2014-10-15 09:01 | EDITOR
6598 | Mark RISON | 204 | 3 | 8.6.8.38 | 74 | 34 | T | Y | 74 | 34 | 8.6.8.38 |  |  | Xiaofei Wang |  |  | "Use AKM from RSN IE Beacon/Probe Response". The whole point of the FILS Discovery element is to allow STAs not to have to wait for a Beacon/Probe Response | Change this to be "other" -- at least then it's general |  | TGai General | Telco-2014-10-21 | [5 empty] | 2014-10-21 15:50 | TGai General
6599 | Mark RISON | 204 | 3 | 8.6.24 | 75 | 22 | E | Y | 75 | 22 | 8.6.24 | [5 empty] | "IFILS" | Delete the "I" and replace it with "The " (including the space) |  | EDITOR | [6 empty] | 2014-10-15 09:01 | EDITOR
6600 | Mark RISON | 204 | 3 | 8.6.24 | 75 |  | E | Y | 75 |  | 8.6.24 | [5 empty] | This does not follow 802.11 style | See the baseline. You need to have one subclause "FILS Action field" and then another subclause "FILS Container frame format" |  | EDITOR | [6 empty] | 2014-10-15 09:01 | EDITOR
6601 | Mark RISON | 204 | 3 |  |  |  | G | Y |  |  |  |  | A | Marc Emmelmann |  |  | "FILS Container Action frame" | Change to "FILS Container frame" throughout the document (21 instances including cross-references) | ACCEPTED (TGai General: 2014-11-11 10:53:47Z) | TGai General | 2014-11-11-telco | rdy4motion | TGai General: 2014-11-11 16:04:15Z - Discussed during Telco every resolution. All are ready for motoin during the next face-to-face. |  |  |  | 2014-12-10 11:38 | TGai General
6602 | Mark RISON | 204 | 3 | 8.6.24 | 75 | 33 | E | Y | 75 | 33 | 8.6.24 | [5 empty] | "FILS Container Action field format" | Change to "FILS Container frame Action field format" |  | EDITOR | [6 empty] | 2014-10-15 09:01 | EDITOR
6603 | Mark RISON | 204 | 3 | 11.5.1.3.2 | 106 | 6 | T | Y | 106 | 6 | 11.5.1.3.2 |  | V | Jouni |  | 176 | "A STA performing FILS authentication shall use AKM operation as defined in 4.10.3.6 (AKM operations using FILS authentication)." -- this does not seem to be what this para is all about, which is to say "A STA performing $something uses $blah authentication." | Delete the statement (if it is saying something important which isn't said somewhere else, say it somewhere else more appropriate) | REVISED (TGai General: 2014-11-06 22:53:00Z) - Replace "A STA performing FILS authentication shall use AKM operation as defined in 4.10.3.6 (AKM operations using FILS authentication)." with "A STA performing FILS uses FILS authentication" | EDITOR | 2014-11-SanAntonio-11 | Approved |  |  | In D3.1 | 3,1 | 2014-12-12 19:58 | EDITOR
6604 | Mark RISON | 204 | 3 | 11.5.1.3.2 | 106 | 17 | E | Y | 106 | 17 | 11.5.1.3.2 | [5 empty] | Why is "IEEE Std 802.11" being deleted? Without it it's not clear what "the state machine" refers to | Revert the deletion |  | EDITOR | [6 empty] | 2014-10-15 09:01 | EDITOR
6605 | Mark RISON | 204 | 3 | 11.5.1.3.2 | 107 | 35 | E | Y | 107 | 35 | 11.5.1.3.2 | [5 empty] | "As a STA may initiate FILS authentication to multiple other APs while associated with an AP." is missing a main clause | Add a main clause (I can't guess what was intended so cannot offer one) |  | EDITOR | [6 empty] | 2014-10-15 09:01 | EDITOR
6606 | Mark RISON | 204 | 3 | 11.5.10.1 | 107 | 65 | E | Y | 107 | 65 | 11.5.10.1 | [5 empty] | "RSN element" -- for some reason the baseline strongly prefers to say "RSNE" | Change to "RSNE" |  | EDITOR | [6 empty] | 2014-10-15 09:01 | EDITOR
6607 | Mark RISON | 204 | 3 | 11.11.2.1 | 111 | 52 | E | Y | 111 | 52 | 11.11.2.1 | [5 empty] | "RSN element" -- for some reason the baseline strongly prefers to say "RSNE" | Change to "RSNE" |  | EDITOR | [6 empty] | 2014-10-15 09:01 | EDITOR
6608 | Mark RISON | 204 | 3 | 11.5.14 | 108 | 49 | E | Y | 108 | 49 | 11.5.14 | [5 empty] | "in an ESS" is a bit confusing, because it suggests FILS might be used in something other than an ESS | Delete the cited text |  | EDITOR | [6 empty] | 2014-10-15 09:01 | EDITOR
6609 | Mark RISON | 204 | 3 | 11.6.2 | 109 | 40 | T | Y | 109 | 40 | 11.6.2 |  | J | Not-Assigned |  | 176 | "when AKM is not x or y, is set to [...]. When using an AEAD cipher this bit is set to 0." Is "AKM is x or y" exactly the same thing as "using an AEAD cipher"? | Change "using an AEAD cipher this bit" to "AKM is 00-0F-AC:<ANA-1> or 00-0F-AC:<ANA-2>," | REJECTED (TGai General: 2014-11-06 23:06:14Z) - Reject. The comment is valid. But Tgai added addition AKMs in the current revision of the draft which would require to list all 4 here. The TG believes that the existing wording is shorter and comprehensive. The existing formulation is logically equivalent to what the comment suggests to implement. For the ease of readability, no changes are made. | EDITOR | 2014-11-SanAntonio-11 | Approved |  |  |  |  | 2014-11-06 23:46 | TGai General
6610 | Mark RISON | 204 | 3 | 11.6.2 | 109 | 40 | E | Y | 109 | 40 | 11.6.2 | [5 empty] | "when AKM" | Change to "when the AKM negotiated" |  | EDITOR | [6 empty] | 2014-10-15 09:01 | EDITOR
6611 | Mark RISON | 204 | 3 | 11.6.2 | 109 | 56 | E | Y | 109 | 56 | 11.6.2 | [5 empty] | "When AKM" | Change to "When the AKM negotiated" |  | EDITOR | [6 empty] | 2014-10-15 09:01 | EDITOR
6612 | Mark RISON | 204 | 3 | 11.6.2 | 109 | 48 | E | Y | 109 | 48 | 11.6.2 | [5 empty] | "When AKM" | Change to "When the AKM negotiated" |  | EDITOR | [6 empty] | 2014-10-15 09:01 | EDITOR
6613 | Mark RISON | 204 | 3 | 11.6.2 | 109 | 52 | E | Y | 109 | 52 | 11.6.2 | [5 empty] | "When the AKM" | Change to "When the AKM negotiated" |  | EDITOR | [6 empty] | 2014-10-15 09:01 | EDITOR
6614 | Mark RISON | 204 | 3 | 11.11.2.3 | 117 | 48 | E | Y | 117 | 48 | 11.11.2.3 | [5 empty] | "When the AKM used" | Change to "When the AKM negotiated" |  | EDITOR | [6 empty] | 2014-10-15 09:01 | EDITOR
6615 | Mark RISON | 204 | 3 | 11.11.2.3 | 117 | 49 | E | Y | 117 | 49 | 11.11.2.3 | [5 empty] | "when the AKM used" | Change to "when the AKM negotiated" |  | EDITOR | [6 empty] | 2014-10-15 09:01 | EDITOR
6616 | Mark RISON | 204 | 3 | 11.11.2.3.2 | 118 | 30 | E | Y | 118 | 30 | 11.11.2.3.2 | [5 empty] | "When the AKM used" | Change to "When the AKM negotiated" |  | EDITOR | [6 empty] | 2014-10-15 09:01 | EDITOR
6617 | Mark RISON | 204 | 3 | 11.11.2.3.2 | 118 | 33 | E | Y | 118 | 33 | 11.11.2.3.2 | [5 empty] | "When the AKM used" | Change to "When the AKM negotiated" |  | EDITOR | [6 empty] | 2014-10-15 09:01 | EDITOR
6618 | Mark RISON | 204 | 3 | 11.11.2.3.2 | 118 | 53 | E | Y | 118 | 53 | 11.11.2.3.2 | [5 empty] | "If the negotiated AKM" | Change to "When the AKM negotiated" |  | EDITOR | [6 empty] | 2014-10-15 09:01 | EDITOR
6619 | Mark RISON | 204 | 3 | 11.11.2.5 | 123 | 16 | E | Y | 123 | 16 | 11.11.2.5 | [5 empty] | "if the AKM" | Change to "when the AKM negotiated" (twice at location referenced) |  | EDITOR | [6 empty] | 2014-10-15 09:01 | EDITOR
6620 | Mark RISON | 204 | 3 | 11.11.2.3.2 | 118 | 35 | E | Y | 118 | 35 | 11.11.2.3.2 | [5 empty] | "the AKM used" | Change to "the AKM negotiated" |  | EDITOR | [6 empty] | 2014-10-15 09:01 | EDITOR
6621 | Mark RISON | 204 | 3 | 11.11.2.3.2 | 118 | 44 | E | Y | 118 | 44 | 11.11.2.3.2 | [5 empty] | "the AKM used" | Change to "the AKM negotiated" |  | EDITOR | [6 empty] | 2014-10-15 09:01 | EDITOR
6622 | Mark RISON | 204 | 3 | 11.6.2 | 109 | 53 | T | Y | 109 | 53 | 11.6.2 |  | J | Not-Assigned |  | 176 | In the non-FILS case the counter is incremented after being put in the EAPOL-Key IV field. Doesn't the AEAD counter need to be similarly incremented? | Add "and the AEAD counter is then incremented" at the end of the para at the referenced location | REJECTED (TGai General: 2014-11-06 22:50:19Z) - In the referenced section, the text does only state to copy the AEAD counter. It does not make any implications on how to change it. Clause 11.11.2.5 (P123L38 of D3.0) specified how to change the counter. | EDITOR | 2014-11-SanAntonio-11 | Approved |  |  |  |  | 2014-11-06 23:46 | TGai General
6623 | Mark RISON | 204 | 3 | 11.6.2 | 109 | 53 | T | Y | 109 | 53 | 11.6.2 |  | V | Not-Assigned |  | 176 | Which AEAD counter? Aren't there two, one for sending stuff to the peer, and one for checking stuff received from the peer? | Add some words to indicate which AEAD counter is being used here. http://www.ieee802.org/11/email/stds-802-11-tgai/msg00767.html may be helpful | REVISED (TGai General: 2014-11-06 22:58:51Z) - Change: "When the AKM is 00-0F-AC:<ANA-1> or 00-0F- AC:<ANA-2> the current value of the AEAD counter from the PTKSA is copied to the left-most 13 octets of this field." to "When the AKM is 00-0F-AC:<ANA-1> or 00-0F- AC:<ANA-2> the current value of the transmitter's AEAD counter from the PTKSA is copied to the left-most 13 octets of this field." Note to Editor: only added "transmitter's" to the sentence. | EDITOR | 2014-11-SanAntonio-11 | Approved |  |  | In D3.1 | 3,1 | 2014-12-12 19:54 | EDITOR
6624 | Mark RISON | 204 | 3 |  |  |  | G | Y | [5 empty] | Mark Rison |  |  | There are 16 instances of "AEAD counter", but Aren't there two, one for sending stuff to the peer, and one for checking stuff received from the peer? Only two of the 16 instances are "peer's AEAD counter" and the rest are vague | Add some words to indicate which AEAD counter is being used in the 14 vague instances |  | TGai General | 2014-12-16-1-telco | Requires submission | TGai General: 2014-12-10 11:56:07Z - MGR -- 109.53, 118.55 (2x), 118.57, 118.58, 120.12, 120.20, 120.21, 122.10, 122.19, 122.20, 123.20, 123.27, 123.31 =================== Please spedify a page and line number / Cls. |  |  |  | 2014-12-10 12:14 | TGai General
6625 | Mark RISON | 204 | 3 | 11.6.2 | 109 | 56 | T | Y | 109 | 56 | 11.6.2 |  | J | Not-Assigned |  | 176 | "when AKM is not x or y, is set to [...]. When using an AEAD cipher this bit is set to 0." Is "AKM is x or y" exactly the same thing as "using an AEAD cipher"? | Change "When using an AEAD cipher" to "When the AKM negotiated is 00-0F-AC:<ANA-1> or 00-0F-AC:<ANA-2>" | REJECTED (TGai General: 2014-11-06 23:07:42Z) - REJECTED (TGai General: 2014-11-06 23:06:14Z) - Reject. The comment is valid. But Tgai added addition AKMs in the current revision of the draft which would require to list all 4 here. The TG believes that the existing wording is shorter and comprehensive. The existing formulation is logically equivalent to what the comment suggests to implement. For the ease of readability, no changes are made. | EDITOR | 2014-11-SanAntonio-11 | Approved |  |  |  |  | 2014-11-06 23:46 | TGai General
6626 | Mark RISON | 204 | 3 | 8.4.2.24.3 | 40 | 52 | T | Y | 40 | 52 | 8.4.2.24.3 |  | V | Not-Assigned |  | 176 | What is "GCM-128"? The term does not appear in the baseline | Change to "GCMP-128" | REVISED (TGai General: 2014-11-06 20:35:51Z) -- Change "GCM-128" to "AES GCM-128" and change "GCM-256" to "AES GCM-256" in the row below | EDITOR | 2014-11-SanAntonio-11 | Approved |  |  | In D3.1 | 3,1 | 2014-12-12 19:46 | EDITOR
6627 | Mark RISON | 204 | 3 | 8.4.2.24.3 | 40 | 58 | T | Y | 40 | 58 | 8.4.2.24.3 |  | V | Not-Assigned |  | 176 | What is "GCM-256"? The term does not appear in the baseline | Change to "GCMP-256" | REVISED (TGai General: 2014-11-06 20:36:55Z) -- change "GCM-256" to "AES GCM-256" | EDITOR | 2014-11-SanAntonio-11 | Approved |  |  | In D3.1 | 3,1 | 2014-12-12 20:11 | EDITOR
6628 | Mark RISON | 204 | 3 | 11.11 | 110 | 57 | E | Y | 110 | 57 | 11.11 | [5 empty] | "shall be" -- at this point we're introducing stuff, not being normative | Change to "is always" |  | EDITOR | [6 empty] | 2014-10-15 09:01 | EDITOR
6629 | Mark RISON | 204 | 3 | 11.11 | 110 | 59 | E | Y | 110 | 59 | 11.11 | [5 empty] | "includesa" | Change to "includes a" |  | EDITOR | [6 empty] | 2014-10-15 09:01 | EDITOR
6630 | Mark RISON | 204 | 3 | 11.11.1 | 111 | 11 | G | Y | 111 | 11 | 11.11.1 |  | J | Dan Harkins |  | 170 | This is a geeky comment | Innit? | REJECTED (TGai General: 2014-11-06 19:43:29Z) - "REJECT: The comment does not address any technical deficiency. The proposed resolution does not propose a suggested change that can be immediately adapted in order to satisfy the comment." | EDITOR | 2014-11-SanAntonio-07 | Approved |  |  | TGai General: 2014-11-06 19:43:19Z taken from editor. (Resn Status, Motion #) were (J, 153). |  | 2014-11-06 19:49 | TGai General
6631 | Mark RISON | 204 | 3 | 11.11.1 | 111 | 11 | E | Y | 111 | 11 | 11.11.1 | [5 empty] | "shall have" -- at this point we're introducing stuff, not being normative | Change to "has" |  | EDITOR | [6 empty] | 2014-10-15 09:01 | EDITOR
6632 | Mark RISON | 204 | 3 | 11.11.2 | 111 | 34 | T | Y | 111 | 34 | 11.11.2 |  |  | Mark Rison |  |  | Is this "shared [and secret] key" the same "shared key" as the key used for FILS authentication when a public key is not used? Apparently not, since this paragraph has no restrictions ... but then what is it? | Add a note to clarify that this "shared key" is not the same "shared key" |  | TGai General | 2014-12-16-1-telco | Requires submission | TGai General: 2014-12-10 11:54:10Z - MGR -- I don't know what is intended here, so I cannot provide text. 1) Is "a shared and secret key" one key or two keys? 2) Which key(s) is/are this/these (i.e. reference to (a) subclause(s) which define(s) it/them)? ======================== The TG believed that the word "derives" implies that the keys are not the same. The TG is open to reviewing a suggest text change that helps to clarify this issue. |  |  |  | 2014-12-10 12:14 | TGai General
6633 | Mark RISON | 204 | 3 | 11.11.2.1 | 111 | 55 | E | Y | 111 | 55 | 11.11.2.1 | [5 empty] | "a 2-octet hashed domain name of the domain information of FILS Indication element" -- I just can't work out what this means (what's a hashed domain name of the domain information? What's the domain information of FILS Indication element? Where the definite article gone?) | Reword to something which makes sense |  | EDITOR | [6 empty] | 2014-10-15 09:01 | EDITOR
6634 | Mark RISON | 204 | 3 | 11.11.2.1 | 111 | 63 | T | Y | 111 | 63 | 11.11.2.1 |  |  | Jarkko Kneckt |  |  | "A STA discovers a FILS-capable AP through advertisement of public key indicators" -- so what's the bit in the Extended Capabilities for? | Clarify |  | TGai General | [6 empty] | 2014-11-06 23:13 | TGai General
6635 | Mark RISON | 204 | 3 | 11.11.2.2 | 112 | 14 | T | Y | 112 | 14 | 11.11.2.2 |  | J | Not-Assigned |  | 176 | "symmetric" -- the adjective is not used anywhere else | Delete the cited word | REJECTED (TGai General: 2014-11-06 23:15:28Z) - Symmetric accurately describes the key. It is relevant in this context and cannot be deleted as the text refers to a "symmetric key". | EDITOR | 2014-11-SanAntonio-11 | Approved |  |  |  |  | 2014-11-06 23:46 | TGai General
6636 | Mark RISON | 204 | 3 | 11.11.2.2.1 | 112 | 30 | E | Y | 112 | 30 | 11.11.2.2.1 | [5 empty] | "; or, to" | Change to ", or with" (3 fixes) |  | EDITOR | [6 empty] | 2014-10-15 09:01 | EDITOR
6637 | Mark RISON | 204 | 3 | 11.11.2.2.1 | 112 | 32 | T | Y | 112 | 32 | 11.11.2.2.1 |  | J | Dan Harkins |  | 153 | "If neither of these cases applies, a full EAP exchange may be performed" -- doesn't this destroy the point of FILS, which is to be fast? | Make it a requirement for an AP to support at least one of the two things in the previous sentence | reject: the shared key used in FILS does not appear by magic. It appears by doing a full EAP exchange. Nothing is destroyed, hyperbole is unnecessary. | EDITOR | 2014-11-SanAntonio-07 | Approved |  |  |  |  | 2014-11-06 14:02 | EDITOR
6638 | Mark RISON | 204 | 3 | 11.11.2.2.1 | 113 | 8 | E | Y | 113 | 8 | 11.11.2.2.1 | [5 empty] | "posses" | Change to "possesses" |  | EDITOR | [6 empty] | 2014-10-15 09:01 | EDITOR
6639 | Mark RISON | 204 | 3 | 11.11.2.2.1 | 113 | 35 | E | Y | 113 | 35 | 11.11.2.2.1 | [5 empty] | "itshall" | Change to "it shall" |  | EDITOR | [6 empty] | 2014-10-15 09:01 | EDITOR
6640 | Mark RISON | 204 | 3 | 11.11.2.2.1 | 113 | 35 | E | Y | 113 | 35 | 11.11.2.2.1 | [5 empty] | "nonce-" | Change to "nonce" |  | EDITOR | [6 empty] | 2014-10-15 09:01 | EDITOR
6641 | Mark RISON | 204 | 3 | 11.11.2.2.1 |  |  | T | Y |  |  | 11.11.2.2.1 | 6031 |  | Dan Harkins |  |  | What are all these steps in aid of? Giving them numbers doesn't help -- what is needed is to give them meanings | Change to something like "Step 1: frobnication", "Step 2: wazzafication", "Step 3: gloobulation" (and get rid of the hyphens before the digit!) |  | TGai General | [6 empty] | 2014-11-05 14:52 | TGai General
6642 | Mark RISON | 204 | 3 | 11.11.2.2.2 | 116 | 44 | E | Y | 116 | 44 | 11.11.2.2.2 | [5 empty] | "The STA shall transmit the Authentication frame to the AP. Upon receipt, the AP processes the STA's Authentication frame." -- statements of the obvious add no value. Ditto on page 117 | Remove statements of the obvious |  | EDITOR | [6 empty] | 2014-10-15 09:01 | EDITOR
6643 | Mark RISON | 204 | 3 | 11.11.2.2.2 | 116 | 53 | E | Y | 116 | 53 | 11.11.2.2.2 | [5 empty] | First, there's already a First a few lines above, so what kind of First is this? | Reword |  | EDITOR | [6 empty] | 2014-10-15 09:01 | EDITOR
6644 | Mark RISON | 204 | 3 | 11.11.2.2.1 | 113 | 58 | E | Y | 113 | 58 | 11.11.2.2.1 | [5 empty] | "FILS nonce field". The referenced location is only one instance. Other instances are at 116.36, 117.1 | Change all instances identified in this comment to "FILS Nonce field" |  | EDITOR | [6 empty] | 2014-10-15 09:01 | EDITOR
6645 | Mark RISON | 204 | 3 |  |  |  | G | Y | [5 empty] | Mark Rison |  |  | NIST SP 800-56a-2013 seems to be important to FILS | Add a reference to this in clause 2 |  | TGai General | 2014-12-16-1-telco | Requires submission | TGai General: 2014-12-10 11:52:05Z - MGR 115.3, 115.49, 116.56, 117.21, 2.29 ====================== Please specify a page and line number |  |  |  | 2014-12-10 12:14 | TGai General
6646 | Mark RISON | 204 | 3 | 11.11.2.2.2 | 117 | 10 | E | Y | 117 | 10 | 11.11.2.2.2 | [5 empty] | "Key Derivation" | Change to "key derivation" |  | EDITOR | [6 empty] | 2014-10-15 09:01 | EDITOR
6647 | Mark RISON | 204 | 3 | 11.11.2.2.2 | 117 | 25 | E | Y | 117 | 25 | 11.11.2.2.2 | [5 empty] | "Key Derivation" | Change to "key derivation" |  | EDITOR | [6 empty] | 2014-10-15 09:01 | EDITOR
6648 | Mark RISON | 204 | 3 | 11.11.2.2.1 | 116 | 1 | E | Y | 116 | 1 | 11.11.2.2.1 | [5 empty] | "Key confirmation" | Change to "key confirmation" |  | EDITOR | [6 empty] | 2014-10-15 09:01 | EDITOR
6649 | Mark RISON | 204 | 3 | 11.11.2.2.1 | 116 | 8 | E | Y | 116 | 8 | 11.11.2.2.1 | [5 empty] | "Key confirmation" | Change to "key confirmation" |  | EDITOR | [6 empty] | 2014-10-15 09:01 | EDITOR
6650 | Mark RISON | 204 | 3 | 11.11.2.2.2 | 117 | 7 | E | Y | 117 | 7 | 11.11.2.2.2 | [5 empty] | "Key Confirmation" | Change to "key confirmation" |  | EDITOR | [6 empty] | 2014-10-15 09:01 | EDITOR
6651 | Mark RISON | 204 | 3 | 11.11.2.2.2 | 117 | 11 | E | Y | 117 | 11 | 11.11.2.2.2 | [5 empty] | "Key Confirmation" | Change to "key confirmation" |  | EDITOR | [6 empty] | 2014-10-15 09:01 | EDITOR
6652 | Mark RISON | 204 | 3 | 11.11.2.2.2 | 117 | 26 | E | Y | 117 | 26 | 11.11.2.2.2 | [5 empty] | "Key Confirmation" | Change to "key confirmation" |  | EDITOR | [6 empty] | 2014-10-15 09:01 | EDITOR
6653 | Mark RISON | 204 | 3 | 11.11.2.4.1 | 119 | 15 | E | Y | 119 | 15 | 11.11.2.4.1 | [5 empty] | "Key Confirmation element" | Change to "FILS Key Confirmation element" |  | EDITOR | [6 empty] | 2014-10-15 09:01 | EDITOR
6654 | Mark RISON | 204 | 3 | 11.11.2.4.1 | 119 | 19 | E | Y | 119 | 19 | 11.11.2.4.1 | [5 empty] | "Key Confirmation element" | Change to "FILS Key Confirmation element" |  | EDITOR | [6 empty] | 2014-10-15 09:01 | EDITOR
6655 | Mark RISON | 204 | 3 | 11.11.2.4.1 | 119 | 40 | E | Y | 119 | 40 | 11.11.2.4.1 | [5 empty] | "Key Confirmation element" | Change to "FILS Key Confirmation element" |  | EDITOR | [6 empty] | 2014-10-15 09:01 | EDITOR
6656 | Mark RISON | 204 | 3 | 11.11.2.4.1 | 120 | 28 | E | Y | 120 | 28 | 11.11.2.4.1 | [5 empty] | "Key Confirmation element" | Change to "FILS Key Confirmation element" |  | EDITOR | [6 empty] | 2014-10-15 09:01 | EDITOR
6657 | Mark RISON | 204 | 3 | 11.11.2.4.1 | 120 | 34 | E | Y | 120 | 34 | 11.11.2.4.1 | [5 empty] | "Key Confirmation element" | Change to "FILS Key Confirmation element" |  | EDITOR | [6 empty] | 2014-10-15 09:01 | EDITOR
6658 | Mark RISON | 204 | 3 | 11.11.2.4.2 | 121 | 8 | E | Y | 121 | 8 | 11.11.2.4.2 | [5 empty] | "Key Confirmation element" | Change to "FILS Key Confirmation element" |  | EDITOR | [6 empty] | 2014-10-15 09:01 | EDITOR
6659 | Mark RISON | 204 | 3 | 11.11.2.4.2 | 121 | 17 | E | Y | 121 | 17 | 11.11.2.4.2 | [5 empty] | "Key Confirmation element" | Change to "FILS Key Confirmation element" |  | EDITOR | [6 empty] | 2014-10-15 09:01 | EDITOR
6660 | Mark RISON | 204 | 3 | 11.11.2.4.2 | 121 | 38 | E | Y | 121 | 38 | 11.11.2.4.2 | [5 empty] | "Key Confirmation element" | Change to "FILS Key Confirmation element" |  | EDITOR | [6 empty] | 2014-10-15 09:01 | EDITOR
6661 | Mark RISON | 204 | 3 | 11.11.2.4.2 | 122 | 27 | E | Y | 122 | 27 | 11.11.2.4.2 | [5 empty] | "Key Confirmation element" | Change to "FILS Key Confirmation element" |  | EDITOR | [6 empty] | 2014-10-15 09:01 | EDITOR
6662 | Mark RISON | 204 | 3 | 11.11.2.4.2 | 122 | 33 | E | Y | 122 | 33 | 11.11.2.4.2 | [5 empty] | "Key Confirmation element" | Change to "FILS Key Confirmation element" |  | EDITOR | [6 empty] | 2014-10-15 09:01 | EDITOR
6663 | Mark RISON | 204 | 3 | 11.11.2.2.1 | 116 | 50 | E | Y | 116 | 50 | 11.11.2.2.1 | [5 empty] | "shall verify" -- the normative behaviour follows | Change to "verifies" |  | EDITOR | [6 empty] | 2014-10-15 09:01 | EDITOR
6664 | Mark RISON | 204 | 3 | 11.11.2.2.1 | 117 | 16 | E | Y | 117 | 16 | 11.11.2.2.1 | [5 empty] | "shall verify" -- the normative behaviour follows | Change to "verifies" |  | EDITOR | [6 empty] | 2014-10-15 09:01 | EDITOR
6665 | Mark RISON | 204 | 3 | 11.11.2.2.1 | 116 | 55 | E | Y | 116 | 55 | 11.11.2.2.1 | [5 empty] | "as a group element" -- this isn't (I think) an element as it is normally understood in IEEE Std 802.11 (i.e. what used to be called an information element) | Add something to distinguish this non-802.11 element more clearly from other (802.11) elements |  | EDITOR | [6 empty] | 2014-10-15 09:01 | EDITOR
6666 | Mark RISON | 204 | 3 | 11.11.2.3 | 117 | 36 | E | Y | 117 | 36 | 11.11.2.3 | [5 empty] | There are various editorial issues with this subclause | Implement the editorial changes indicated in 14/0692r2 |  | EDITOR | [6 empty] | 2014-10-15 09:01 | EDITOR
6667 | Mark RISON | 204 | 3 | 11.11.2.3.1 | 117 | 58 | T | Y | 117 | 58 | 11.11.2.3.1 |  | A | Dan Harkins |  | 153 | 382 is a very odd length (even though it's even) | Change "382" to "384" | accept | EDITOR | 2014-11-SanAntonio-07 | Approved |  |  | In D3.1 | 3,1 | 2014-12-11 14:52 | EDITOR
6668 | Mark RISON | 204 | 3 | 11.11.2.3.2 | 117 | 39 | T | Y | 117 | 39 | 11.11.2.3.2 |  |  | Dan Harkins |  |  | Having ¦¦ on the left of an equation is a bit weird and might lead to confusion | Define an intermediate value PTK and then use L(); see 1931.62 and 1939.23 of mc/D3.0 for inspiration |  | TGai General | [6 empty] | 2014-10-20 14:27 | TGai General
6669 | Mark RISON | 204 | 3 | 11.11.2.4.1 | 119 | 25 | T | Y | 119 | 25 | 11.11.2.4.1 |  |  | George Cherian |  |  | Is the intent really to bitwise OR the nonces and MAC addresses? | Change " ¦ " to " ¦¦ " at the cited location (3 instances) |  | TGai General |  |  | TGai General: 2014-11-11 11:50:17Z - George, please take the lead in providing a resolution and try not to reassign the CIDs. |  |  |  | 2014-11-11 11:50 | TGai General
6670 | Mark RISON | 204 | 3 | 11.11.2.4.1 | 119 | 52 | T | Y | 119 | 52 | 11.11.2.4.1 |  |  | Rene Struik |  |  | Is the intent really to bitwise OR the nonces and MAC addresses? | Change " ¦ " to " ¦¦ " at the cited location (5 instances) |  | TGai General |  |  | TGai General: 2014-11-11 11:50:17Z - George, please take the lead in providing a resolution and try not to reassign the CIDs. |  |  |  | 2014-12-10 12:31 | TGai General
6671 | Mark RISON | 204 | 3 | 11.11.2.4.1 | 119 | 52 | E | Y | 119 | 52 | 11.11.2.4.1 | [5 empty] | Spurious paren and full stop | Delete one opening parenthesis and the full stop at the cited location |  | EDITOR | [6 empty] | 2014-10-15 09:01 | EDITOR
6672 | Mark RISON | 204 | 3 | 11.11.2.4.2 | 121 | 23 | T | Y | 121 | 23 | 11.11.2.4.2 |  |  | George Cherian |  |  | Is the intent really to bitwise OR the nonces and MAC addresses? | Change " ¦ " to " ¦¦ " at the cited location (3 instances) |  | TGai General |  |  | TGai General: 2014-11-11 11:50:17Z - George, please take the lead in providing a resolution and try not to reassign the CIDs. |  |  |  | 2014-11-11 11:50 | TGai General
6673 | Mark RISON | 204 | 3 | 11.11.2.4.2 | 121 | 51 | T | Y | 121 | 51 | 11.11.2.4.2 |  |  | George Cherian |  |  | Is the intent really to bitwise OR the nonces and MAC addresses? | Change " ¦ " to " ¦¦ " at the cited location (5 instances) |  | TGai General |  |  | TGai General: 2014-11-11 11:50:17Z - George, please take the lead in providing a resolution and try not to reassign the CIDs. |  |  |  | 2014-11-11 11:50 | TGai General
6674 | Mark RISON | 204 | 3 |  |  |  | G | Y | [5 empty] | Ping Fang |  |  | The baseline uses "SNonce" for STA nonces | Change all instances of "NSTA" to "SNonce" |  | TGai General |  | Requires submission | Ping, pls. Create a PDF using your frame sources in which you highlight these potential changes. Send PDF to Dan or George Cherian for review. Then suggest if we can accept the comment |  |  |  | 2014-11-11 11:30 | TGai General
6675 | Mark RISON | 204 | 3 |  |  |  | G | Y | [5 empty] | Ping Fang |  |  | The baseline uses "ANonce" for AP nonces | Change all instances of "NAP" to "ANonce" |  | TGai General |  | Requires submission | Ping to prepare a PDF (using the most recent version of the draft) to _only_ highlight the resulting changes of this global replacement. Contact Dan Harkins or George Cherian with that PDF for reviewing the changes to verify that these are correct. |  |  |  | 2014-11-11 11:05 | TGai General
6676 | Mark RISON | 204 | 3 | 11.11.2.4.1 | 120 | 18 | T | Y | 120 | 18 | 11.11.2.4.1 |  |  | Rene Struik |  |  | "The AP decrypts and verifies the received Association Request frame with KEK." -- how, exactly, is KEK used to verify the frame? | Add some extra words, or a cross-reference |  | TGai General |  |  | TGai General: 2014-11-11 11:50:17Z - George, please take the lead in providing a resolution and try not to reassign the CIDs. |  |  |  | 2014-12-10 12:31 | TGai General
6677 | Mark RISON | 204 | 3 | 11.11.2.4.2 | 122 | 16 | T | Y | 122 | 16 | 11.11.2.4.2 |  |  | Rene Struik |  |  | "The STA decrypts and verifies the received Association Response frame with KEK." -- how, exactly, is KEK used to verify the frame? | Add some extra words, or a cross-reference |  | TGai General |  |  | TGai General: 2014-11-11 11:50:17Z - George, please take the lead in providing a resolution and try not to reassign the CIDs. |  |  |  | 2014-12-10 12:31 | TGai General
6678 | Mark RISON | 204 | 3 | 11.11.2.4.2 | 122 | 60 | T | Y | 122 | 60 | 11.11.2.4.2 |  |  | Rene Struik |  |  | "the STA and AP shall irretrievably destroy the temporary keys" -- what are "the temporary keys" | List the keys which are irretrievably obliterated |  | TGai General |  |  | TGai General: 2014-11-11 11:50:17Z - George, please take the lead in providing a resolution and try not to reassign the CIDs. |  |  |  | 2014-12-10 12:31 | TGai General
6679 | Mark RISON | 204 | 3 | 11.11.2.4.2 | 123 | 2 | T | Y | 123 | 2 | 11.11.2.4.2 |  |  | Rene Struik |  |  | "The STA install GTK and set key RSC." -- what does this mean? | Change to "The STA shall install the GTK and set the key RSC." |  | TGai General |  |  | TGai General: 2014-11-11 11:50:17Z - George, please take the lead in providing a resolution and try not to reassign the CIDs. |  |  |  | 2014-12-10 12:31 | TGai General
6680 | Mark RISON | 204 | 3 | 11.11.2.5 | 123 | 13 | T | Y | 123 | 13 | 11.11.2.5 |  | J | Dan Harkins |  | 172 | "protect (Re)Association and EAPOL-Key frames" -- I'm not convinced the frames are protected (i.e. encrypted), only some specific bits of them are | Tweak the wording | REJECT: the comment identifies "protected" and "encrypted" as synonyms which is not the case. "protecting" a frame is different from "encrypting" a frame. | EDITOR | 2014-11-SanAntonio-07 | Approved |  |  | TGai General: 2014-11-06 19:53:06Z taken from editor. (Resn Status, Motion #) were (J, 153). |  | 2014-11-06 19:53 | TGai General
6681 | Mark RISON | 204 | 3 | 11.11.2.5 | 123 | 23 | E | Y | 123 | 23 | 11.11.2.5 | [5 empty] | ";" | Delete the semicolon |  | EDITOR | [6 empty] | 2014-10-15 09:01 | EDITOR
6682 | Mark RISON | 204 | 3 | 11.11.2.5 | 123 | 30 | E | Y | 123 | 30 | 11.11.2.5 | [5 empty] | "EAPOL-key" | Change to "EAPOL-Key" |  | EDITOR | [6 empty] | 2014-10-15 09:01 | EDITOR
6683 | Mark RISON | 204 | 3 | 11.11.2.5 | 123 | 27 | T | Y | 123 | 27 | 11.11.2.5 |  |  | Dan Harkins |  |  | "Each successive invocation of the encryption operation of GCM shall increment the AEAD counter by one (1). Processing of a received EAPOL-Key frame shall include verification that the received frame contains a counter that is strictly greater than the counter in the last received EAPOL-key frame, and shall update its copy of the peer's AEAD counter in its PTKSA to the value of the AEAD counter in the received, and verified, frame." -- this seems to be fragments of behaviour (e.g. missing is specification of what happens in the failure cases). It also seems to be potentially dangerous (you invoke encryption for some unexpected reason, and BAM! your AEAD counter gets incremented) | Move this stuff to more appropriate subclauses (maybe 11.11.2.4) |  | TGai General | [6 empty] | 2014-10-20 14:28 | TGai General
6684 | Mark RISON | 204 | 3 | 11.11.2.4.1 | 120 | 20 | T | Y | 120 | 20 | 11.11.2.4.1 |  |  | Rene Struik |  |  | "If the AEAD cipher mode requires an AEAD counter, the AP implicitly uses the STA's initial AEAD counter of all zeros to decrypt and verify the received frame." -- if you can just use an implicit counter why bother maintaining actual counters? | Clarify |  | TGai General |  |  | TGai General: 2014-11-11 11:50:17Z - George, please take the lead in providing a resolution and try not to reassign the CIDs. |  |  |  | 2014-12-10 12:31 | TGai General
6685 | Mark RISON | 204 | 3 | 11.11.2.4.2 | 122 | 19 | T | Y | 122 | 19 | 11.11.2.4.2 |  |  | Rene Struik |  |  | "If the AEAD cipher mode requires an AEAD counter, the STA implicitly uses the AP's initial AEAD counter of the value 128 followed by 12 octets of zero to decrypt and verify the received frame." -- if you can just an implicit counter why bother maintaining actual counters? | Clarify |  | TGai General |  |  | TGai General: 2014-11-11 11:50:17Z - George, please take the lead in providing a resolution and try not to reassign the CIDs. |  |  |  | 2014-12-10 12:31 | TGai General
6686 | Mark RISON | 204 | 3 | 11.11.2.4.1 | 119 | 61 | T | Y | 119 | 61 | 11.11.2.4.1 |  |  | Rene Struik |  |  | "The Association Request frame shall be secured with KEK using the AEAD algorithm as defined in 11.11.2.5" -- how, exactly, is KEK used to secure the frame? | Change to "[...] shall be encrypted using the AEAD algorithm as defined in 11.11.2.5 with the KEK as the key" |  | TGai General |  |  | TGai General: 2014-11-11 11:50:17Z - George, please take the lead in providing a resolution and try not to reassign the CIDs. |  |  |  | 2014-12-10 12:31 | TGai General
6687 | Mark RISON | 204 | 3 | 11.11.2.4.2 | 121 | 60 | T | Y | 121 | 60 | 11.11.2.4.2 |  |  | Rene Struik |  |  | "The Association Response frame shall be secured with KEK using the AEAD algorithm as defined in 11.11.2.5" -- how, exactly, is KEK used to secure the frame? | Change to "[...] shall be encrypted using the AEAD algorithm as defined in 11.11.2.5 with the KEK as the key" |  | TGai General |  |  | TGai General: 2014-11-11 11:50:17Z - George, please take the lead in providing a resolution and try not to reassign the CIDs. |  |  |  | 2014-12-10 12:31 | TGai General
6688 | Mark RISON | 204 | 3 | 11.11.2.4.1 | 120 | 61 | E | Y | 120 | 61 | 11.11.2.4.1 | [5 empty] | "If PMKSA caching was being used, the cached PMKSA shall not be deleted in this case." | Delete the cited sentence, or delete "in this case" at the referenced location |  | EDITOR | [6 empty] | 2014-10-15 09:01 | EDITOR
6689 | Mark RISON | 204 | 3 | 11.11.2.4.1 | 120 | 61 | E | Y | 120 | 61 | 11.11.2.4.1 | [5 empty] | The term "nascent" is not used anywhere else in this document or the baseline | Delete the cited word |  | EDITOR | [6 empty] | 2014-10-15 09:01 | EDITOR
6690 | Mark RISON | 204 | 3 | 11.11.2.4.1 | 119 | 7 | T | Y | 119 | 7 | 11.11.2.4.1 |  |  | Rene Struik |  |  | "the capability" | Change to "the Capability Information field" |  | TGai General |  |  | TGai General: 2014-11-11 11:50:17Z - George, please take the lead in providing a resolution and try not to reassign the CIDs. |  |  |  | 2014-12-10 12:31 | TGai General
6691 | Mark RISON | 204 | 3 | 11.11.2.4.1 | 120 | 11 | E | Y | 120 | 11 | 11.11.2.4.1 | [5 empty] | "FILS session element". The referenced location is only one instance. Other instances are at 120.14, 120.26, 122.9, 122.13, 122.26 | Change to "FILS Session element" at all locations identified in this comment |  | EDITOR | [6 empty] | 2014-10-15 09:01 | EDITOR
6692 | Mark RISON | 204 | 3 | 11.11.2.4.1 | 119 | 62 | E | Y | 119 | 62 | 11.11.2.4.1 | [5 empty] | "The AEAD algorithm takes AAD that is authenticated but not encrypted. The AAD for the Association Request is constructed by concatenating the following data together in order." | Change to "The AAD used with the AEAD algorithm for the Association Request is constructed by concatenating the following data together in order:". Change the full stop to a colon at 121.62 |  | EDITOR | [6 empty] | 2014-10-15 09:01 | EDITOR
6693 | Mark RISON | 204 | 3 | 11.11.2.4.1 | 120 | 1 | E | Y | 120 | 1 | 11.11.2.4.1 | [5 empty] | "The STA MAC" will probably not fit in the AAD | Change to "The STA's MAC address" |  | EDITOR | [6 empty] | 2014-10-15 09:01 | EDITOR
6694 | Mark RISON | 204 | 3 | 11.11.2.4.2 | 122 | 1 | E | Y | 122 | 1 | 11.11.2.4.2 | [5 empty] | "The STA MAC" will probably not fit in the AAD | Change to "The STA's MAC address" |  | EDITOR | [6 empty] | 2014-10-15 09:01 | EDITOR
6695 | Mark RISON | 204 | 3 | 11.11.2.4.1 | 120 | 2 | E | Y | 120 | 2 | 11.11.2.4.1 | [5 empty] | "AP BSSID" | Change to "AP's BSSID" |  | EDITOR | [6 empty] | 2014-10-15 09:01 | EDITOR
6696 | Mark RISON | 204 | 3 | 11.11.2.4.2 | 121 | 65 | E | Y | 121 | 65 | 11.11.2.4.2 | [5 empty] | "AP BSSID" | Change to "AP's BSSID" |  | EDITOR | [6 empty] | 2014-10-15 09:01 | EDITOR
6697 | Mark RISON | 204 | 3 | 10.1.4.3.5 | 84 | 31 | T | Y | 84 | 31 | 10.1.4.3.5 |  | V | Jason Lee |  | 158 | Re dot11OmitReplicateProbeResponses, if it's desirable to just wait for the next Beacon if two or more Probe Requests are received, why not also allow this behaviour if a single Probe Request is received? | Change "two or more" to "one or more" | REVISED (TGai General: 2014-11-06 04:28:13Z) - Revised - Agree with the commenter in general. TGai Editor to make changes shown in 14/1497r1 | EDITOR |  | Approved |  |  |  |  | 2014-11-06 14:02 | EDITOR
6698 | Mark RISON | 204 | 3 | 10.1.4.3.5 | 84 | 35 | E | Y | 84 | 35 | 10.1.4.3.5 |  | A | Jason Lee |  | 169 | "the individually addressed Probe Response" | Change to "an individually addressed Probe Response" | REVISED (TGai General: 2014-11-06 04:28:50Z) - Revised - Agree with the commenter. TGai Editor to make changes shown in 14/1497r1 | EDITOR |  | Approved | TGai General: 2014-11-06 19:42:05Z - No change in resolution. Just change of resolution status. |  | TGai General: 2014-11-06 19:42:05Z taken from editor. (Resn Status, Motion #) were (V, 158). In D3.1 | 3,1 | 2014-11-20 16:13 | EDITOR
6699 | Mark RISON | 204 | 3 | 10.45.3.1 | 100 | 1 | E | Y | 100 | 1 | 10.45.3.1 | [5 empty] | "If the AP receives HLP packets with the non-AP STA's MAC address or a group address as the destination address from the network before transmitting Association/Reassociation Response, the AP should transmit an Association/Reassociation Response frame including the HLP packet(s) in the FILS HLP Container element." -- the English is all over the place | Change to "If, before it transmits an Association/Reassociation Response frame, the AP receives one or more HLP packets from the network that have the non-AP STA's MAC address or a group address as the destination address, the AP should transmit the HLP packet(s) in a FILS HLP Container element in the Association/Reassociation Response frame." |  | EDITOR | [6 empty] | 2014-10-15 09:01 | EDITOR
6700 | Mark RISON | 204 | 3 | 8.4.2.181.2 | 58 | 5 | T | Y | 58 | 5 | 8.4.2.181.2 |  |  | George Cherian |  |  | "subnet mask of the IPv4 subnet" | Change "subnet" to "address" |  | TGai General | [6 empty] | 2014-11-11 15:59 | TGai General
6701 | Mark RISON | 204 | 3 | 8.4.2.181.2 | 58 | 13 | T | Y | 58 | 13 | 8.4.2.181.2 |  |  | George Cherian |  |  | "prefix length of the IPv6 network" | Change "network" to "address" |  | TGai General | [6 empty] | 2014-11-11 15:59 | TGai General
6702 | Mark RISON | 204 | 3 | 10.45.3.1 | 99 | 52 | T | Y | 99 | 52 | 10.45.3.1 |  |  | Hitoshi Morioka |  |  | "the network", without further qualification, is the wireless one (see e.g. 6.55), i.e. the BSS, but sometimes it seems to be used for something else (something like the DS or the non-802.11 LAN on the other side of the DS's portal). The referenced location is only one instance. Other instances are 99.63, 100.3, 100.20 | Qualify instances of "network" at all the locations identified in this comment except 6.55 |  | TGai General | [6 empty] | 2014-11-11 11:47 | TGai General
6703 | Mark RISON | 204 | 3 | 10.45.3.1 | 99 | 48 | E | Y | 99 | 48 | 10.45.3.1 | [5 empty] | "The AP receives Association/Reassociation Request frame including FILS HLP Container element(s), the AP decapsulates the HLP packet(s). The AP shall not transfer the HLP packet(s) until the key confirmation (see 11.11.2.4 (Key confirmation with FILS authentication)) by the AP is completed." | Change to "If the AP receives an Association/Reassociation Request frame including one or more FILS HLP Container elements, the AP decapsulates the HLP packet(s), but shall not transfer the HLP packet(s) until the key confirmation (see 11.11.2.4 (Key confirmation with FILS authentication)) by the AP is completed." |  | EDITOR | [6 empty] | 2014-10-15 09:01 | EDITOR
6704 | Mark RISON | 204 | 3 | 10.45.3.1 | 99 | 50 | T | Y | 99 | 50 | 10.45.3.1 |  |  | Hitoshi Morioka |  |  | "until the key confirmation by the AP is completed" -- it needs to complete successfully | Add some words to require successful key confirmation. Also delete "by the AP", and "the" before "key confirmation" |  | TGai General | [6 empty] | 2014-11-11 11:47 | TGai General
6705 | Mark RISON | 204 | 3 | 10.45.3.1 | 100 | 28 | T | Y | 100 | 28 | 10.45.3.1 |  |  | Hitoshi Morioka |  |  | "until the key confirmation is completed" -- it needs to complete successfully | Add some words to require successful key confirmation. Also delete "the" before "key confirmation" |  | TGai General | [6 empty] | 2014-11-11 11:47 | TGai General
6706 | Mark RISON | 204 | 3 | 6 |  |  | T | Y |  |  | 6 |  |  | Jarkko Kneckt |  |  | There might be more than one FILS HLP Container element | Allow sets of FILS HLP Container elements to be passed across the MLME SAP (in the 8 MLME-(RE)ASSOCIATE primitives) |  | TGai General | [6 empty] | 2014-11-11 11:33 | TGai General
6707 | Mark RISON | 204 | 3 | 8.3.3.5 | 28 | 20 | T | Y | 28 | 20 | 8.3.3.5 |  | A | Not-Assigned |  | 176 | There might be more than one FILS HLP Container element. The referenced location is only one instance. Other instances are at 29.22, 30.24, 31.23 | Change "The FILS HLP Container element is optionally present" to "One or more FILS HLP Container elements are optionally present" at all the locations identified in this comment | ACCEPTED (TGai General: 2014-11-06 20:29:14Z) | EDITOR | 2014-11-SanAntonio-11 | Approved |  |  | In D3.1 | 3,1 | 2014-12-12 19:40 | EDITOR
6708 | Mark RISON | 204 | 3 | 10.45.3.1 | 99 | 33 | T | Y | 99 | 33 | 10.45.3.1 |  |  | Hitoshi Morioka |  |  | "When the non-AP STA transmits multiple HLP packets in an Association or a Reassociation Request frame, the non-AP STA shall construct multiple FILS HLP Container elements for each HLP packet." I think it ought to construct a single FILS HLP Container element for each HLP packet | Change "multiple FILS HLP Container elements" to "one FILS HLP Container element" at the referenced location |  | TGai General | [6 empty] | 2014-11-11 11:47 | TGai General
6709 | Mark RISON | 204 | 3 | 10.45.3.1 | 99 | 54 | E | Y | 99 | 54 | 10.45.3.1 | [5 empty] | "The packet decapsulation procedure is:" | Change to "The packet decapsulation procedure for each FILS HLP Container element is:" |  | EDITOR | [6 empty] | 2014-10-15 09:01 | EDITOR
6710 | Mark RISON | 204 | 3 | 10.45.3.1 | 100 | 4 | T | Y | 100 | 4 | 10.45.3.1 |  |  | Hitoshi Morioka |  |  | There might be more than one FILS HLP Container element | Change "including the HLP packet(s) in the FILS HLP Container element" to "including each HLP packet in a different FILS HLP Container element" |  | TGai General | [6 empty] | 2014-11-11 11:47 | TGai General
6711 | Mark RISON | 204 | 3 | 10.45.3.1 | 100 | 8 | E | Y | 100 | 8 | 10.45.3.1 | [5 empty] | "The encapsulation procedure is:" | Change to "The packet encapsulation procedure for each FILS HLP Container element is:" at the referenced location. Change "FILS HLP Container element(s)" to "the FILS HLP Container element" at 100.10. Delete "for each MSDU" at 100.12. Delete "(s)" at 100.16 |  | EDITOR | [6 empty] | 2014-10-15 09:01 | EDITOR
6712 | Mark RISON | 204 | 3 | 10.45.3.1 | 100 | 20 | E | Y | 100 | 20 | 10.45.3.1 | [5 empty] | "If the AP does not receive HLP packets from the network targeted to the non-AP STA before transmitting Association/Reassociation Response, the AP transmits Association/Reassociation frame without the FILS HLP Container element. The status code of association/reassociation response is not affected whether or not the HLP frame is included in the Association/Reassociation Response frame." | Change to "If, before it transmits an Association/Reassociation Response frame, the AP does not receive any HLP packets from the network that have the non-AP STA's MAC address or a group address as the destination address, the AP does not transmit any FILS HLP Container elements in the Association/Reassociation Response frame. The status code in the Association/Reassociation Response frame is not affected by the presence or absence of a FILS HLP Container element." |  | EDITOR | [6 empty] | 2014-10-15 09:01 | EDITOR
6713 | Mark RISON | 204 | 3 | 10.45.3.1 | 100 | 26 | E | Y | 100 | 26 | 10.45.3.1 | [5 empty] | "When the non-AP STA receives Association/Reassociation Response with FILS HLP Container element(s), the non-AP STA decapsulates the HLP packet(s). The non-AP STA shall not generate MA-DATAUNIT.indication primitive for any HLP packet(s) until the key confirmation is completed. After successful key confirmation, the non-AP STA generates MA-DATAUNIT.indication primitive for each HLP packet. If the key confirmation fails, the non-AP STA shall discard the HLP packet(s). The packet decapsulation procedure is:" | Change to "If the non-AP STA receives an Association/Reassociation Response frame with one or more FILS HLP Container elements, the non-AP STA decapsulates the HLP packet(s) but shall not generate MA-UNITDATA.indication primitives for any HLP packet(s) until the key confirmation is completed. After successful key confirmation, the non-AP STA shall generate an MA-UNITDATA.indication primitive for each HLP packet. If the key confirmation fails, the non-AP STA shall discard the HLP packet(s). The packet decapsulation procedure for each FILS HLP Container element is:" at the referenced location. Delete "from the FILS HLP Container element" at 100.35 |  | EDITOR | [6 empty] | 2014-10-15 09:01 | EDITOR
6714 | Mark RISON | 204 | 3 | 11.11.2.2.1 | 116 | 3 | T | Y | 116 | 3 | 11.11.2.2.1 |  |  | George Cherian |  |  | How many FILS HLP Container elements might be included to request an IP address? | Change "FILS HLP Container element or" to "a FILS HLP Container element or a" or "one or more FILS HLP Container elements or a" |  | TGai General | [6 empty] | 2014-12-10 12:27 | TGai General
6715 | Mark RISON | 204 | 3 | 11.11.2.2.1 | 116 | 11 | T | Y | 116 | 11 | 11.11.2.2.1 |  |  | George Cherian |  |  | How many FILS HLP Container elements might be included to provide an IP address? | Change "FILS HLP Container element or" to "a FILS HLP Container element or a" or "one or more FILS HLP Container elements or a" |  | TGai General | [6 empty] | 2014-12-10 12:27 | TGai General
6716 | Mark RISON | 204 | 3 | 10.45.3.1 | 100 | 27 | E | Y | 100 | 27 | 10.45.3.1 |  | A | Hitoshi Morioka |  | 160 | "MA-DATAUNIT" | Change to "MA-UNITDATA" | Accept. | EDITOR |  | Approved |  |  |  |  | 2014-11-06 14:02 | EDITOR
6717 | Mark RISON | 204 | 3 | 10.45.3.1 | 100 | 29 | E | Y | 100 | 29 | 10.45.3.1 |  | A | Hitoshi Morioka |  | 160 | "MA-DATAUNIT" | Change to "MA-UNITDATA" | Accept. | EDITOR |  | Approved |  |  |  |  | 2014-11-06 14:02 | EDITOR
6718 | Mark RISON | 204 | 3 | 10.1.4.3.2 | 81 | 23 | E | Y | 81 | 23 | 10.1.4.3.2 | [5 empty] | ReportingOption what? The referenced location is only one instance. Other instances are 81.32, 98.10, 98.16 | Add "parameter" after "ReportingOption" at all the locations identified in this comment |  | EDITOR | [6 empty] | 2014-10-15 09:01 | EDITOR
6719 | Mark RISON | 204 | 3 | 6.3.3.3.1 | 10 | 53 | E | Y | 10 | 53 | 6.3.3.3.1 |  | V |  |  | 164 | "When ReportingOption parameter value is" | Change to "When the ReportingOption parameter is" (2 fixes) | REVISED (EDITOR: 2014-11-01 17:38:50Z) | EDITOR | 2014-11-SanAntonio-09-editorial | Approved |  |  | In D3.1, combined with other comments. | 3,1 | 2014-11-06 14:02 | EDITOR
6720 | Mark RISON | 204 | 3 | 6.3.3.4.2 | 13 | 24 | E | Y | 13 | 24 | 6.3.3.4.2 |  | A |  |  | 164 | "The primitive parameters are as follows: MLME-SCAN-STOP.request( )" is a bit weird | Say more explicitly that this primitive has no parameters | ACCEPTED (EDITOR: 2014-11-03 16:19:00Z) | EDITOR | 2014-11-SanAntonio-09-editorial | Approved |  |  | In D3.1 | 3,1 | 2014-11-06 14:02 | EDITOR
6721 | Mark RISON | 204 | 3 | 6.3.3.3.1 | 10 | 52 | E | Y | 10 | 52 | 6.3.3.3.1 |  | A |  |  | 164 | ".request" etc. are primitives. The referenced location is only one instance. Other instances are at 47.15, 82.42, 83.19, 98.10, 98.16, 10.21 | Add "primitive" after the name of the primitive at all the locations identified in this comment | ACCEPTED (EDITOR: 2014-11-01 17:24:04Z) | EDITOR | 2014-11-SanAntonio-09-editorial | Approved |  |  | In D3.1 | 3,1 | 2014-11-06 14:02 | EDITOR
6722 | Mark RISON | 204 | 3 | 4.5.4.2 | 50 | 5 | E | Y | 50 | 5 | 4.5.4.2 |  | A |  |  | 164 | "SAE authentication, FILS authentication, and Open System 802.11 authentication are used by non-DMG STAs in an RSN for an infrastructure BSS. SAE authentication, Open System 802.11 authentication or no 802.11 authentication is used in an RSN for IBSS. SAE authentication is used in an MBSS. An RSNA disallows the use of Shared Key 802.11 authentication. In an RSN for DMG BSS, Open System 802.11 authentication is not used (11.1.4 (RSNA establishment))." -- see CID 4732 | A specific change was proferred but ignored. Here it is again: Change to "SAE authentication, FILS authentication or Open System authentication is used by non-DMG STAs in an RSN for an infrastructure BSS. SAE authentication or FILS authentication is used by DMG STAs in an RSN for an infrastructure BSS. Open System authentication or no 802.11 authentication is used in an RSN for an IBSS. SAE authentication is used for an MBSS. In an RSN, Shared Key authentication is not used. In an RSN for a DMG BSS, Open System authentication is not used." Delete the sentence at 6.15 ("In an RSN ESS, Open System 802.11 authentication is required.") | ACCEPTED (EDITOR: 2014-11-04 19:43:31Z) | EDITOR | 2014-11-SanAntonio-09-editorial | Approved | EDITOR: 2014-11-04 17:47:06Z - A specific change was not made in CID 4732 as claimed. The Proposed Change for CID 4732 is: "Reword to make it clear that DMG non-IBSS STAs can use FILS too" That is not a specific change, so what is provided here should not be labeled "Here it is again". |  | In D3.1 | 3,1 | 2014-11-06 14:02 | EDITOR
6723 | Mark RISON | 204 | 3 | 4 |  |  | T | Y |  |  | 4 |  |  | Jarkko Kneckt |  |  | CID 4717's resolution is "REJECTED. The clause 4 does not specify anything on scanning, so the scanning enhancements made by FILS are not making any changes to clause 4. The additions made by 802.11ai are written to authentication and deauthentication services, because these parts are modified by the 802.11ai. The overall scanning introduction is provided in the clause 10.". However, clause 4 does mention scanning, e.g. "For details of how a STA learns about what APs are present, see 10.1.4 (Acquiring synchronization, scanning)." Furthermore, FILS makes other non-security changes, such as those to do with association and DILS, and association is definitely covered in clause 4. | Address CID 4717 properly |  | TGai General |  |  | CID 4717 was resolved by Jarkko. |  |  |  | 2014-12-10 13:14 | TGai General
6724 | Mark RISON | 204 | 3 | 10 |  |  | T | Y |  |  | 10 |  |  | Jarkko Kneckt |  |  | CID 4771's resolution is "REJECTED. The existing STAs will receive Beacons and Probe Response frames when they are scanning. It is highly unlikely that legacy STA will ignore the element that it is looking for. Parsing of the Beacon or the Probe Response frame should be similar operation. Even if the STA is very poorly and strangely implemented, the STA may repeat the element request and collect the value.". This does not address the comment, which is that spurious IEs in the Beacon might confuse a legacy STA (not the FILS AP or the FILS non-AP STA which sent the Request, but an innocent other non-FILS non-AP STA in the vicinity). The spec is very clear in 8.3.3 about the contents (including order) of MMPDUs, including Beacons. Furthermore, describing a change affecting existing implementations as "highly unlikely" to cause problems and suggesting anything which breaks as a result is "very poorly and strangely implemented" is somewhat unconvincing and/or dismissive. | Address CID 4771 properly |  | TGai General | [6 empty] | 2014-11-11 11:28 | TGai General
6725 | Mark RISON | 204 | 3 | 10.1.4.1 | 79 | 30 | E | Y | 79 | 30 | 10.1.4.1 | [5 empty] | "is not required" is a hidden normative statement | Change the sentence at the referenced location to: "The STA may omit a BSSDescriptionFromFDSet parameter for any BSS that produces a BSSDescriptionFromFDSet in this scan." |  | EDITOR | [6 empty] | 2014-10-15 09:01 | EDITOR
6726 | Mark RISON | 204 | 3 | 10.1.4.1 | 79 | 30 | T | Y | 79 | 30 | 10.1.4.1 |  | V | Xiaofei Wang |  | 151 | "The STA is not required to return a BSSDescriptionFromFDSet parameter for any BSS that produces a BSSDescriptionFromFDSet in this scan." -- what does this mean? That it can return nothing if it wants? This appears to contradict the immediately preceding sentence | Clarify exactly which BSSDescriptionFromFDSets may be omitted, and make sure there are no internal contradictions about this | Revised: generally agree that the sentences in question should be rewritten to provide clear and correct normative text. Change the sentence "The STA is not required to return a BSSDescriptionFromFDSet parameter for any BSS that produces a BSSDescriptionFromFDSet in this scan." to read as " The STA is not required to return a BSSDescriptionFromFDSet parameter for any BSS that produces a BSSDescriptionSet in this scan." as per approved resolution for CID 4746. This resolution is identical to that of CID 6164. | EDITOR | 2014-11-SanAntonio-05 | Approved |  |  | In D3.1 | 3,1 | 2014-12-09 20:08 | EDITOR
6727 | Mark RISON | 204 | 3 | 10.3.2 | 88 | 1 | T | Y | 88 | 1 | 10.3.2 |  |  | Rob Sun |  |  | When in State 4, the "3. Disassociation" takes you to State 1, but the "2. Disassociation" takes you to State 2. At least one of the two must be in error | Delete the "3. Disassociation" in the bottom left corner |  | TGai General | [6 empty] | 2014-11-11 11:43 | TGai General
6728 | Mark RISON | 204 | 3 | 10.3.2 | 88 | 1 | T | Y | 88 | 1 | 10.3.2 |  |  | Rob Sun |  |  | When in State 4, the "2. Unsuccessful (re)assoc" takes you to State 1, but the "1. Unsuccessful (re)assoc" takes you to State 2. At least one of the two must be in error | Delete the "2. Unsuccessful (re)assoc (...)" in the bottom left corner |  | TGai General | [6 empty] | 2014-11-11 11:43 | TGai General
6729 | Mark RISON | 204 | 3 | 10.3.2 | 88 | 1 | T | Y | 88 | 1 | 10.3.2 |  |  | Rob Sun |  |  | What happens if a DMG STA undergoes deauthentication? | Add "3. Deauthentication (DMG STA)" to the arrow from State 4 to State 2 and to the arrow from State 3 to State 2 |  | TGai General | [6 empty] | 2014-11-11 11:43 | TGai General
6730 | Mark RISON | 204 | 3 | C.3 | 128 | 34 | T | Y | 128 | 34 | C.3 |  |  | Jarkko Kneckt |  |  | This MIB won't compile | Change the "}" to a "," |  | TGai General | [6 empty] | 2014-11-11 11:52 | TGai General
6731 | Mark RISON | 204 | 3 | C.3 | 128 | 30 | T | Y | 128 | 30 | C.3 |  |  | Jarkko Kneckt |  |  | This MIB won't compile | Change "dot11FILSConfigEntry" to "Dot11FILSConfigEntry" |  | TGai General | [6 empty] | 2014-11-11 11:52 | TGai General
6732 | Mark RISON | 204 | 3 | C.3 | 128 | 36 | T | Y | 128 | 36 | C.3 |  | A | Marc Emmelmann |  |  | "unsigned32" | Change to "Unsigned32", aligned with the lines above | ACCEPTED (TGai General: 2014-11-11 11:16:30Z) | TGai General | 2014-11-11-telco | rdy4motion | TGai General: 2014-11-11 16:04:15Z - Discussed during Telco every resolution. All are ready for motoin during the next face-to-face. |  |  |  | 2014-12-10 11:38 | TGai General
6733 | Mark RISON | 204 | 3 | C.3 |  |  | T | Y |  |  | C.3 |  |  | Jarkko Kneckt |  |  | Units should be specified using UNITS (see e.g. 2869.65 of baseline) | Add a UNITS "blah" to dot11FILSFDFrameBeaconMinimumInterval, dot11BeaconResponseWindow, dot11FILSProbeDelay |  | TGai General | [6 empty] | 2014-11-11 11:34 | TGai General
6734 | Mark RISON | 204 | 3 | C.3 | 129 | 41 | T | Y | 129 | 41 | C.3 |  |  | Jarkko Kneckt |  |  | "capable of supporting fast initial link setup category" -- this is a very strange way to say it | Change to "capable of supporting differentiated initial link setup" |  | TGai General | [6 empty] | 2014-11-11 11:52 | TGai General
6735 | Mark RISON | 204 | 3 | C.3 | 128 | 48 | T | Y | 128 | 48 | C.3 |  |  | Jarkko Kneckt |  |  | "It indicates the minimum duration from the transmission of a FILS Discovery frame and the transmission of a Beacon frame. The FILS Discovery frame shall not be transmitted before or after a Beacon frame transmission within a duration defined by this value." (a) seems to be self-contradictory and (b) seems to be contradictory with 97.60 | Decide (a) whether the constraint is only for the time from a Beacon to an FD or whether it's also for the time from an FD to a Beacon and (b) whether the constraint also applies to the time between an FD and another FD. Then make the text at the referenced locations consistently say this |  | TGai General | [6 empty] | 2014-11-11 11:52 | TGai General
6736 | Mark RISON | 204 | 3 | C.3 |  |  | T | Y |  |  | C.3 |  |  | Jarkko Kneckt |  |  | It is traditional to use TUs rather than milliseconds as fundamental time units | Change dot11FILSFDFrameBeaconMinimumInterval, dot11BeaconResponseWindow, dot11FILSProbeDelay to use TUs (or 0.1 TUs) |  | TGai General | [6 empty] | 2014-11-11 11:35 | TGai General
6737 | Mark RISON | 204 | 3 | C.3 | 129 | 4 | T | Y | 129 | 4 | C.3 |  |  | Jarkko Kneckt |  |  | This says the STA "does not" transmit a PRsp, but 84.17 says "should" and 84.31 says "may" | Decide whether it's a may, a should or a shall, and then make the text at the referenced locations consistently say this |  | TGai General | [6 empty] | 2014-11-11 11:52 | TGai General
6738 | Mark RISON | 204 | 3 | C.3 | 128 | 59 | T | Y | 128 | 59 | C.3 |  |  | Jarkko Kneckt |  |  | This only allows for a beacon response window of up to 10 ms | Extend the range to allow for bigger beacon response windows |  | TGai General | [6 empty] | 2014-11-11 11:52 | TGai General
6739 | Mark RISON | 204 | 3 | C.3 | 128 | 41 | T | Y | 128 | 41 | C.3 |  |  | Jarkko Kneckt |  |  | This only allows for an interval of up to 255 ms | Extend the range to allow for bigger intervals |  | TGai General | [6 empty] | 2014-11-11 11:52 | TGai General
6740 | Mark RISON | 204 | 3 | C.3 | 129 | 47 | T | Y | 129 | 47 | C.3 |  |  | Jarkko Kneckt |  |  | This only allows for a FILS probe delay of up to 10 ms | Extend the range to allow for bigger FILS probe delays |  | TGai General | [6 empty] | 2014-11-11 11:52 | TGai General
6741 | Mark RISON | 204 | 3 | C.3 | 129 | 60 | T | Y | 129 | 60 | C.3 |  |  | Jarkko Kneckt |  |  | 200 is bigger than 100 | Make the default smaller or make the maximum bigger or both |  | TGai General | [6 empty] | 2014-11-11 11:52 | TGai General
6742 | Mark RISON | 204 | 3 | C.3 | 128 | 61 | T | Y | 128 | 61 | C.3 |  | A | Marc Emmelmann |  |  | "Current" | Change to "current" | ACCEPTED (TGai General: 2014-11-11 11:16:12Z) | TGai General | 2014-11-11-telco | rdy4motion | TGai General: 2014-11-11 16:04:15Z - Discussed during Telco every resolution. All are ready for motoin during the next face-to-face. |  |  |  | 2014-12-10 11:38 | TGai General
6743 | Mark RISON | 204 | 3 | C.3 | 129 | 50 | T | Y | 129 | 50 | C.3 |  |  | Jarkko Kneckt |  |  | "Current" | Change to "current" |  | TGai General | [6 empty] | 2014-11-11 11:52 | TGai General
6744 | Mark RISON | 204 | 3 | C.3 | 129 | 55 | E | Y | 129 | 55 | C.3 | [5 empty] | "This delay specifies a time that the STA with dot11FILSActivated equal to true waits for Probe Request, Probe Response, Beacon, FILS Discovery and Measurement Pilot frames in order to cancel transmission of own Probe Request frame." | Change to "If a FILS STA receives a suitable Probe Request, Probe Response, Beacon, FILS Discovery or Measurement Pilot frame within this duration of the start of active scanning on a given channel, it does not transmit a Probe Request frame." |  | EDITOR | [6 empty] | 2014-10-15 09:01 | EDITOR
6745 | Mark RISON | 204 | 3 | 10.1.4.3.2 | 80 | 53 | T | Y | 80 | 53 | 10.1.4.3.2 |  | A | Marc Emmelmann |  |  | "the timer" -- which one? | Change to "the ActiveScanningTimer" | ACCEPTED (TGai General: 2014-11-11 11:08:41Z) | TGai General | 2014-11-11-telco | rdy4motion | TGai General: 2014-11-11 16:04:15Z - Discussed during Telco every resolution. All are ready for motoin during the next face-to-face. |  |  |  | 2014-12-10 11:38 | TGai General
6746 | Mark RISON | 204 | 3 | 10.1.4.3.2 | 80 | 50 | E | Y | 80 | 50 | 10.1.4.3.2 | [5 empty] | "FILSProbetimer" | Change to "FILSProbeTimer" (2 instances on the referenced line) |  | EDITOR | [6 empty] | 2014-10-15 09:01 | EDITOR
6747 | Mark RISON | 204 | 3 | 10.1.4.3.2 | 80 | 52 | E | Y | 80 | 52 | 10.1.4.3.2 | [5 empty] | "FILSProbetimer" | Change to "FILSProbeTimer" |  | EDITOR | [6 empty] | 2014-10-15 09:01 | EDITOR
6748 | Mark RISON | 204 | 3 | 10.1.4.3.2 | 81 | 33 | T | Y | 81 | 33 | 10.1.4.3.2 |  | A | Marc Emmelmann |  |  | "the timer" -- which one? | Change to "the ActiveScanningTimer" | ACCEPTED (TGai General: 2014-11-11 11:08:52Z) | TGai General | 2014-11-11-telco | rdy4motion | TGai General: 2014-11-11 16:04:15Z - Discussed during Telco every resolution. All are ready for motoin during the next face-to-face. |  |  |  | 2014-12-10 11:38 | TGai General
6749 | Mark RISON | 204 | 3 | 10.1.4.3.2 | 80 | 56 | T | Y | 80 | 56 | 10.1.4.3.2 |  |  | Jarkko Kneckt |  |  | How can a Probe Request frame be suitable to discover a candidate AP for association? Probe Request frames essentially concern non-AP STAs, not APs | Add a NOTE to explain this (perhaps it's something about a PReq which looks like it will cause a useful PRsp to be sent?) |  | TGai General | [6 empty] | 2014-11-11 11:42 | TGai General
6750 | Mark RISON | 204 | 3 | 10.1.4.3.8 | 85 | 44 | T | Y | 85 | 44 | 10.1.4.3.8 |  | V | Jeongki Kim |  | 165 | "the specified timer" -- which one? | Refer to the timer by name or some specific reference | REVISED (TGai General: 2014-11-06 04:52:27Z) - REVISED Change the related texts to: “The AP may retain the AP-CSN values in the AP-CSN List during the AP-CSN timer and if the AP-CSN timer of a retained AP-CSN value expires, the AP-CSN value and the corresponding element identifiers are discarded.” Note to Editor: see 11-14/1408r3 for track changes of the edit | EDITOR |  | Approved | TGai General: 2014-11-03 20:15:15Z - Discussed 11-14/1406, 1406, and 1407. Revisions reflecting discussion will be pu on mentor and are then rdy 4 motion. |  |  |  | 2014-11-06 14:02 | EDITOR
6751 | Mark RISON | 204 | 3 | 10.45.5.2 | 103 | 40 | T | Y | 103 | 40 | 10.45.5.2 |  |  | George Calcev |  |  | "its link setup timer" -- what is a link setup timer (the term appears nowhere else)? | Clarify |  | TGai General | [6 empty] | 2014-11-11 11:48 | TGai General
6752 | Mark RISON | 204 | 3 | 10.1.4.3.2 | 81 | 9 | E | Y | 81 | 9 | 10.1.4.3.2 | [5 empty] | I'm not convinced PHY SAP primitives are "detected" (and why was the word "primitive" deleted?) | Use wording which is more consistent with the baseline (including the word "primitive") |  | EDITOR | [6 empty] | 2014-10-15 09:01 | EDITOR
6753 | Mark RISON | 204 | 3 | C.3 | 128 | 32 | E | Y | 128 | 32 | C.3 | [5 empty] | Why do some MIB names get "FILS" (even when the rest clearly implies FILS, e.g. "FDFrame") and others not? | Add "FILS" to dot11BeaconResponseWindow and dot11OmitReplicateProbeResponses |  | EDITOR | [6 empty] | 2014-10-15 09:01 | EDITOR
6754 | Mark RISON | 204 | 3 | C.3 | 129 | 33 | T | Y | 129 | 33 | C.3 |  |  | Jarkko Kneckt |  |  | The attribute is called dot11DILSActivated, but the description reads like a dot11DILSImplemented | Make the name and the description consistent (103.29 indicates the intent was indeed for this to be an Activated) |  | TGai General | [6 empty] | 2014-11-11 11:52 | TGai General
6755 | Mark RISON | 204 | 3 | B.4.3 | 125 | 21 | E | Y | 125 | 21 | B.4.3 | [5 empty] | IUT configuration items are not expressed as questions | Change "Is Fast Initial Link Setup Supported?" to "Fast Initial Link Setup (FILS)" |  | EDITOR | [6 empty] | 2014-10-15 09:01 | EDITOR
6756 | Mark RISON | 204 | 3 | B.4.29 | 127 | 3 | T | Y | 127 | 3 | B.4.29 |  |  | Hitoshi Morioka |  |  | The "Probe Response Reduction" item, FILS6.2, is not clear enough. It is given as mandatory, but at least some elements of probe response reduction (e.g. dot11OmitDuplicateWotsit) are optional | Be clearer on what this item encompasses |  | TGai General | [6 empty] | 2014-11-11 11:51 | TGai General
6757 | Mark RISON | 204 | 3 | B.4.29 | 125 | 35 | E | Y | 125 | 35 | B.4.29 | [5 empty] | I don't think you can have multiple selectors for a single item | Split FILS1 and FILS2 each into two |  | EDITOR | [6 empty] | 2014-10-15 09:01 | EDITOR
6758 | Mark RISON | 204 | 3 | B.4.29 | 125 | 47 | T | Y | 125 | 47 | B.4.29 |  |  | Hitoshi Morioka |  |  | Hm, so an AP may support the DILS element, but this point is N/A for a non-AP STA? | Add "CF2.1 AND CF31:M" |  | TGai General | [6 empty] | 2014-11-11 11:51 | TGai General
6759 | Mark RISON | 204 | 3 | B.4.29 | 125 | 43 | T | Y | 125 | 43 | B.4.29 |  |  | Hitoshi Morioka |  |  | Hm, so a STA may support DILS, but this point is N/A for an AP? | Add "CF1 AND CF31:O" |  | TGai General | [6 empty] | 2014-11-11 11:51 | TGai General
6760 | Mark RISON | 204 | 3 | 10.3.3 | 90 | 62 | E | Y | 90 | 62 | 10.3.3 | [5 empty] | "7" | Delete the cited digit |  | EDITOR | [6 empty] | 2014-10-15 09:01 | EDITOR
6761 | Mark RISON | 204 | 3 | 10.3.3 | 90 | 65 | E | Y | 90 | 65 | 10.3.3 | [5 empty] | "6" | Delete the cited digit |  | EDITOR | [6 empty] | 2014-10-15 09:01 | EDITOR
6762 | Mark RISON | 204 | 3 | 10.3.3 | 90 | 65 | E | Y | 90 | 65 | 10.3.3 | [5 empty] | "State 3 State 4" | Revert the deletion of "or" at the referenced location |  | EDITOR | [6 empty] | 2014-10-15 09:01 | EDITOR
6763 | Mark RISON | 204 | 3 | 10.3.4.1 | 91 | 38 | E | Y | 91 | 38 | 10.3.4.1 | [5 empty] | "Upon a successful FILS authentication, a FILS STA changes the STA's state to State 5 from State 1." -- very confusing wording | Change to "Successful FILS authentication sets the STA's state to State 5 if it was State 1 or State 2." |  | EDITOR | [6 empty] | 2014-10-15 09:01 | EDITOR
6764 | Mark RISON | 204 | 3 | 10.3.4.1 | 91 | 38 | E | Y | 91 | 38 | 10.3.4.1 | [5 empty] | "Upon and unsuccessful FILS authentication, the STA leaves a FILS STA's state unchanged." has a typo ("and") and is unnecessary as it's already said at 91.26 | Delete the cited sentence |  | EDITOR | [6 empty] | 2014-10-15 09:01 | EDITOR
6765 | Mark RISON | 204 | 3 | 10.3.4.1 | 91 | 26 | T | Y | 91 | 26 | 10.3.4.1 |  |  | Rob Sun |  |  | "Successful authentication sets the STA's state to State 2, if it was in State 1." -- not if it was FILS authentication | Add "non-FILS" before "authentication" at the referenced location |  | TGai General | [6 empty] | 2014-11-11 11:44 | TGai General
6766 | Mark RISON | 204 | 3 | 10.3.2 | 88 | 1 | T | Y | 88 | 1 | 10.3.2 |  |  | Rob Sun |  |  | Assuming DMG STAs can do FILS, then there needs to be an arrow from State 2 to State 5 saying "Successful FILS authentication" and the arrow from State 5 to State 1 needs to be duplicated to go from State 5 to State 2, with the former labelled "(non-DMG)" and the latter labelled "(DMG)" | Make the changes specified in the comment |  | TGai General | [6 empty] | 2014-11-11 11:43 | TGai General
6767 | Mark RISON | 204 | 3 | 8.6.8.38 | 72 |  | T | Y | 72 |  | 8.6.8.38 |  | V | Xiaofei Wang |  | 151 | In what way is the"Maximum PHY Type" a maximum? | Delete the word "Maximum" (5 instances on the referenced page) | Revised: generally agree that the term "Maximum PHY Type" should be revised. Change the term "Maximum PHY Type" to be "PHY Index" in all locations. This resolution is the same as that for CID 6157. | EDITOR | 2014-11-SanAntonio-05 | Approved |  |  | In D3.1 | 3,1 | 2014-12-11 12:39 | EDITOR
6768 | Mark RISON | 204 | 3 | 8.6.8.38 | 72 | 46 | E | Y | 72 | 46 | 8.6.8.38 | [5 empty] | "If received FILS Discovery frame type is" -- the FILS Discovery frame type is always Management | Rename table 8-308e to "FILS minimum rate". Delete the "FILS Minimum Rate / MCS" cell. Change the four cells of the cited form to be of the form "PHY Type subfield is" |  | EDITOR | [6 empty] | 2014-10-15 09:01 | EDITOR
6769 | Mark RISON | 204 | 3 | 8.6.8.38 | 72 | 45 | E | Y | 72 | 45 | 8.6.8.38 | [5 empty] | Information should not be duplicated | Delete "(3 bits)" |  | EDITOR | [6 empty] | 2014-10-15 09:01 | EDITOR
6770 | Mark RISON | 204 | 3 | 8.6.8.38 | 72 | 32 | E | Y | 72 | 32 | 8.6.8.38 | [5 empty] | "Depending on the PHY Type of the received FILS Discovery frame sub," | Change to "Depending on the PHY Type subfield of the received FILS Discovery frame," |  | EDITOR | [6 empty] | 2014-10-15 09:01 | EDITOR
6771 | Mark RISON | 204 | 3 | 8.6.8.38 | 72 | 32 | E | Y | 72 | 32 | 8.6.8.38 | [5 empty] | We already know it's a FILS thing from the previous para | Delete "FILS" before "minimum rate" |  | EDITOR | [6 empty] | 2014-10-15 09:01 | EDITOR
6772 | Mark RISON | 204 | 3 | 8.6.8.38 | 72 | 35 | E | Y | 72 | 35 | 8.6.8.38 | [5 empty] | "FILS Minimum Rate" | Change to "minimum rate" (2 fixes) |  | EDITOR | [6 empty] | 2014-10-15 09:01 | EDITOR
6773 | Mark RISON | 204 | 3 | 8.6.8.38 | 69 | 18 | T | Y | 69 | 18 | 8.6.8.38 |  | A | Xiaofei Wang |  | 151 | Information should not be duplicated, especially when it's wrong! | Delete "(5 bits)" | Accepted | EDITOR | 2014-11-SanAntonio-05 | Approved |  |  | In D3.1 | 3,1 | 2014-12-09 14:44 | EDITOR
6774 | Mark RISON | 204 | 3 | 8.6.8.38 | 71 | 5 | E | Y | 71 | 5 | 8.6.8.38 | [5 empty] | Information should not be duplicated | Delete "(3 bits)" |  | EDITOR | [6 empty] | 2014-10-15 09:01 | EDITOR
6775 | Mark RISON | 204 | 3 | 8.6.8.38 | 71 | 27 | E | Y | 71 | 27 | 8.6.8.38 | [5 empty] | Information should not be duplicated | Delete "(3 bits)" |  | EDITOR | [6 empty] | 2014-10-15 09:01 | EDITOR
6776 | Mark RISON | 204 | 3 | 8.6.8.38 | 72 | 8 | E | Y | 72 | 8 | 8.6.8.38 | [5 empty] | Information should not be duplicated | Delete "(3 bits)" |  | EDITOR | [6 empty] | 2014-10-15 09:01 | EDITOR
6777 | Mark RISON | 204 | 3 | 8.6.8.38 | 73 | 25 | E | Y | 73 | 25 | 8.6.8.38 | [5 empty] | "bytes" | Change to "octets" or delete the entire sentence |  | EDITOR | [6 empty] | 2014-10-15 09:01 | EDITOR
6778 | Mark RISON | 204 | 3 | 8.4.2.186 | 63 | 11 | E | Y | 63 | 11 | 8.4.2.186 | [5 empty] | "The maximum number of PMKIDs in the list is 15 due to limitations on the size of an element (255 octets)." -- at most this should be a NOTE | Delete the cited sentence or make into a NOTE |  | EDITOR | [6 empty] | 2014-10-15 09:01 | EDITOR
6779 | Mark RISON | 204 | 3 | 8 |  |  | T | Y |  |  | 8 |  |  | Mark Rison |  |  | Various things in clause 8 hint at normative behavioural requirements, but there is nothing to actually make them normative (see another comment for just one specific example) | Make sure that all behaviour hinted at in clause 8 actually has corresponding normative requiremets in subsequent clauses |  | TGai General | 2014-12-16-1-telco | Requires submission | TGai General: 2014-12-10 11:50:01Z - MGR I cannot provide a complete list. CIDs 6111, 6499, 6591, 6928 and 6929 are examples. What is needed is for each field/subfield added to clause 8 to be matched to at least one normative statement in clause 9 onwards. While addressing some of the points below, I found, for example, that there are no behavioural requirements on anything to do with DNS servers (DNS Server Address Request subfield, DNS Server IPv4 Address subfield, DNS Server IPv6 Address subfield, IPv4 DNS Server MAC Address subfield, IPv6 DNS Server MAC Address subfield, DNS Server IPv4 Address Present subfield, DNS Server IPv6 Address Present subfield, IPv4 DNS Server MAC Address Present subfield, IPv6 DNS Server MAC Address Present subfield). NB: I am asking about normative statements on *behaviour*, _not_ *format*. Similarly, nothing on (Maximum) PHY Type or FILS Minimum Rate behaviour. These are just the tip of the iceberg. ========================== The task group would very much appreciate a more detailed feedback on this matter, i.e. a submission identifying the remedy (including page and line number). |  |  |  | 2014-12-10 12:14 | TGai General
6780 | Mark RISON | 204 | 3 | 8.6.8.38 | 70 | 33 | E | Y | 70 | 33 | 8.6.8.38 | [5 empty] | At least some of the subfields in the FILS Capability field are not capabilities but operational indications (e.g. BSS width, minimum rate) | Rename the field to something more appropriate (perhaps involving "Operation") |  | EDITOR | [6 empty] | 2014-10-15 09:01 | EDITOR
6781 | Mark RISON | 204 | 3 | 10.45.2.2 | 98 | 33 | E | Y | 98 | 33 | 10.45.2.2 | [5 empty] | Semicolons at the end of sentences | Change the three semicolons in the bullet points at the referenced location to full stops |  | EDITOR | [6 empty] | 2014-10-15 09:01 | EDITOR
6782 | Mark RISON | 204 | 3 | 10.1.4.1 | 79 | 14 | E | Y | 79 | 14 | 10.1.4.1 | [5 empty] | "Upon receipt of the MLME-SCAN.request primitive, a STA shall perform scanning. A STA executes scanning procedures according to the parameters given in the MLME-SCAN.request primitive" | Change to "Upon receipt of the MLME-SCAN.request primitive, a STA shall perform scanning procedures according to the parameters given in the primitive" |  | EDITOR | [6 empty] | 2014-10-15 09:01 | EDITOR
6783 | Mark RISON | 204 | 3 | 11.11.2.3.3 | 118 | 53 | T | Y | 118 | 53 | 11.11.2.3.3 |  | V | Not-Assigned |  | 176 | "If the negotiated AKM is 00-0F-AC:<ANA-1> or 00-0F-AC:<ANA-2>, FILS requires an additional element: a 13 octet AEAD counter to be part of the newly created PTKSA. The STA shall set the AEAD counter to 13 octets of zero and the AP shall set the first octet to the value 128 and the remaining octets to zero (i.e. the first bit of the AEAD counter is 1 and the rest of the bits in the counter are 0). To allow for proper processing, each side shall include the AEAD counter of the other as a peer's AEAD counter (see 11.11.2.5 (AEAD cipher mode for FILS))." has nothing to do with the subject of this subclause, namely PTK key derivation | Move this stuff to a new or more appropriate subclause | REVISED (TGai General: 2014-11-06 23:19:12Z) The commenter has a point. The title of the subclause is improvable. Change title of cls. From "11.11.2.3.2 PTK key derivation with FILS authentication" to "11.11.2.3.2 PTKSA establishment with FILS authentication" | EDITOR | 2014-11-SanAntonio-11 | Approved |  |  | In D3.1 | 3,1 | 2014-12-12 19:32 | EDITOR
6784 | Mark RISON | 204 | 3 | 11.11.2.3.3 | 118 | 53 | T | Y | 118 | 53 | 11.11.2.3.3 |  |  | Jouni Malinen |  |  | "If the negotiated AKM is 00-0F-AC:<ANA-1> or 00-0F-AC:<ANA-2>, FILS requires" -- but those are the only two AKMs defined for FILS | Delete "If the negotiated AKM is 00-0F-AC:<ANA-1> or 00-0F-AC:<ANA-2>, " |  | TGai General | [6 empty] | 2014-11-11 16:06 | TGai General
6785 | Mark RISON | 204 | 3 | 11.11.2.4.1 | 120 | 10 | T | Y | 120 | 10 | 11.11.2.4.1 |  |  | Rene Struik |  |  | "The plaintext passed to the AEAD encryption algorithm is the data that would follow the FILS session element in an unencrypted frame." -- huh? That data would be some other element (or perhaps the FCS, if there are no more elements). What is intended here? | Reword using specifics rather than hypotheticals |  | TGai General |  |  | TGai General: 2014-11-11 11:50:17Z - George, please take the lead in providing a resolution and try not to reassign the CIDs. |  |  |  | 2014-12-10 12:31 | TGai General
6786 | Mark RISON | 204 | 3 | 11.11.2.4.2 | 122 | 9 | T | Y | 122 | 9 | 11.11.2.4.2 |  |  | Rene Struik |  |  | "The plaintext passed to the AEAD encryption algorithm is the data that would follow the FILS session element in an unencrypted frame." -- huh? That data would be some other element (or perhaps the FCS, if there are no more elements). What is intended here? | Reword using specifics rather than hypotheticals |  | TGai General |  |  | TGai General: 2014-11-11 11:50:17Z - George, please take the lead in providing a resolution and try not to reassign the CIDs. |  |  |  | 2014-12-10 12:31 | TGai General
6787 | Mark RISON | 204 | 3 | 11.11.2.4.1 | 120 | 13 | T | Y | 120 | 13 | 11.11.2.4.1 |  |  | Rene Struik |  |  | "The ciphertext output by the AEAD algorithm becomes the data that follows the FILS session element in the encrypted and authenticated Association Request frame." Does this mean that the Association Request MMPDU is encrypted, then the AEAD cipher output is spliced into this at the octet position after the FILS session element? This sounds a bit grotesque. And what happens to the FCS at the end of the frame (= MPDU)? | Clarify |  | TGai General |  |  | TGai General: 2014-11-11 11:50:17Z - George, please take the lead in providing a resolution and try not to reassign the CIDs. |  |  |  | 2014-12-10 12:31 | TGai General
6788 | Mark RISON | 204 | 3 | 11.11.2.4.2 | 122 | 11 | T | Y | 122 | 11 | 11.11.2.4.2 |  |  | Rene Struik |  |  | "The ciphertext output by the AEAD algorithm becomes the data that follows the FILS session element in the encrypted and authenticated Association Response frame." Does this mean that the Association Response MMPDU is encrypted, then the AEAD cipher output is spliced into this at the octet position after the FILS session element? This sounds a bit grotesque. And what happens to the FCS at the end of the frame (= MPDU)? | Clarify |  | TGai General |  |  | TGai General: 2014-11-11 11:50:17Z - George, please take the lead in providing a resolution and try not to reassign the CIDs. |  |  |  | 2014-12-10 12:31 | TGai General
6789 | Mark RISON | 204 | 3 | 11.11.2.4.1 | 120 | 25 | T | Y | 120 | 25 | 11.11.2.4.1 |  |  | Rene Struik |  |  | "the returned plaintext replaces the ciphertext as portion of the frame that follows the FILS session element" -- hm, including the FCS? | Clarify (saying MMPDU rather than frame may help) |  | TGai General |  |  | TGai General: 2014-11-11 11:50:17Z - George, please take the lead in providing a resolution and try not to reassign the CIDs. |  |  |  | 2014-12-10 12:31 | TGai General
6790 | Mark RISON | 204 | 3 | 11.11.2.4.2 | 122 | 25 | T | Y | 122 | 25 | 11.11.2.4.2 |  |  | Rene Struik |  |  | "the output plaintext replaces the ciphertext as portion of the frame that follows the FILS session element" -- hm, including the FCS? | Clarify (saying MMPDU rather than frame may help); also change "output" to "returned" to match the previous subclause |  | TGai General |  |  | TGai General: 2014-11-11 11:50:17Z - George, please take the lead in providing a resolution and try not to reassign the CIDs. |  |  |  | 2014-12-10 12:31 | TGai General
6791 | Mark RISON | 204 | 3 | 8.2.4.1.9 |  |  | T | Y |  |  | 8.2.4.1.9 |  |  | George Cherian |  |  | 8.2.4.1.9 of the baseline says "The Protected Frame field is set to 1 if the Frame Body field contains information that has been processed by a cryptographic encapsulation algorithm. The Protected Frame field is set to 1 only within Data frames and within Management frames of subtype Authentication, and individually addressed robust Management frames. The Protected Frame field is set to 0 in all other frames, except in Control frames of subtype Control Frame Extension where this field is reserved.." Yet FILS appears to use crypto with (Re)Association Request/Response frames | Change the baseline at the referenced location to allow (Re)Assoc Req/Rsp frames used in FILS authentication to have the Protected Frame field set to 1, and say somewhere appropriate (i.e. clause 9 onwards) that such frames shall have the field so set |  | TGai General | [6 empty] | 2014-11-11 11:34 | TGai General
6792 | Mark RISON | 204 | 3 | 11.11.2.4.1 | 120 | 20 | T | Y | 120 | 20 | 11.11.2.4.1 |  |  | Rene Struik |  |  | "If the AEAD cipher mode requires an AEAD counter," -- there's only one AEAD cipher mode, namely GCM, and it requires an AEAD counter | Delete the cited text |  | TGai General |  |  | TGai General: 2014-11-11 11:50:17Z - George, please take the lead in providing a resolution and try not to reassign the CIDs. |  |  |  | 2014-12-10 12:31 | TGai General
6793 | Mark RISON | 204 | 3 | 11.11.2.4.2 | 122 | 19 | T | Y | 122 | 19 | 11.11.2.4.2 |  |  | Rene Struik |  |  | "If the AEAD cipher mode requires an AEAD counter," -- there's only one AEAD cipher mode, namely GCM, and it requires an AEAD counter | Delete the cited text |  | TGai General |  |  | TGai General: 2014-11-11 11:50:17Z - George, please take the lead in providing a resolution and try not to reassign the CIDs. |  |  |  | 2014-12-10 12:31 | TGai General
6794 | Mark RISON | 204 | 3 | 11.11.2.4.1 | 120 | 12 | T | Y | 120 | 12 | 11.11.2.4.1 |  |  | Rene Struik |  |  | "If the AEAD cipher requires a unique counter, the current value of the AEAD counter from the PTKSA shall be passed to the AEAD encryption algorithm." -- the AEAD cipher for FILS (GCM) requires a unique counter | Change to "The unique counter required by the AEAD encryption algorithm shall be the current value of the AEAD counter from the PTKSA." |  | TGai General |  |  | TGai General: 2014-11-11 11:50:17Z - George, please take the lead in providing a resolution and try not to reassign the CIDs. |  |  |  | 2014-12-10 12:31 | TGai General
6795 | Mark RISON | 204 | 3 | 11.11.2.4.2 | 122 | 10 | T | Y | 122 | 10 | 11.11.2.4.2 |  |  | Rene Struik |  |  | "If the AEAD cipher requires a unique counter, the current value of the AEAD counter from the PTKSA shall passed to the AEAD encryption algorithm." -- the AEAD cipher for FILS (GCM) requires a unique counter (and missing "be") | Change to "The unique counter required by the AEAD encryption algorithm shall be the current value of the AEAD counter from the PTKSA." |  | TGai General |  |  | TGai General: 2014-11-11 11:50:17Z - George, please take the lead in providing a resolution and try not to reassign the CIDs. |  |  |  | 2014-12-10 12:31 | TGai General
6796 | Mark RISON | 204 | 3 | 11.11.2.5 | 123 | 10 | T | Y | 123 | 10 | 11.11.2.5 |  | J | Dan Harkins |  | 153 | Only encryption is described, but what about decryption (referred to in 11.11.2.4)? | Add something in this subclause about decryption too | reject: this does not describe encryption or decryption. It specifies which AEAD cipher mode is used to protect FILS frames. | EDITOR | 2014-11-SanAntonio-07 | Approved |  |  |  |  | 2014-11-06 14:02 | EDITOR
6797 | Mark RISON | 204 | 3 | 11.6.1.3 |  |  | T | Y |  |  | 11.6.1.3 |  |  | Rene Struik |  |  | The referenced subclause in the baseline says "Except when preauthentication is used, the pairwise key hierarchy utilizes PRF-384, PRF-512 or PRF-704 to derive session-specific keys from a PMK". FILS is now another exception | Add "or FILS authentication" before "is used" |  | TGai General | [6 empty] | 2014-12-10 12:31 | TGai General
6798 | Mark RISON | 204 | 3 | 10.45.4 | 102 | 7 | E | Y | 102 | 7 | 10.45.4 | [5 empty] | "indicated domain names" | Delete "indicated" |  | EDITOR | [6 empty] | 2014-10-15 09:01 | EDITOR
6799 | Mark RISON | 204 | 3 | 10.45.4 | 102 | 7 | T | Y | 102 | 7 | 10.45.4 |  |  | George Calcev |  |  | "the FILS element" | Change to "the FILS Indication element" |  | TGai General | [6 empty] | 2014-11-11 11:48 | TGai General
6800 | Mark RISON | 204 | 3 | 11.11.2.3.2 | 118 | 39 | E | Y | 118 | 39 | 11.11.2.3.2 | [5 empty] | "KDF-X(,PMK" | Move the comma to the end of the cited text |  | EDITOR | [6 empty] | 2014-10-15 09:01 | EDITOR
6801 | Mark RISON | 204 | 3 | 11.11.2.3.2 | 118 | 39 | T | Y | 118 | 39 | 11.11.2.3.2 | 6036 |  | Dan Harkins |  |  | "SPA ¦¦AA ¦¦ ANonce" -- no SNonce? | Add "¦¦ SNonce" before "¦¦ ANonce" and add a space before "AA" |  | TGai General | [6 empty] | 2014-11-05 14:53 | TGai General
6802 | Mark RISON | 204 | 3 | 11.11.2.3.1 | 117 | 55 | T | Y | 117 | 55 | 11.11.2.3.1 |  | J | Dan Harkins |  | 153 | "The Extract function" -- as far as I can tell from 117.62 this is just "HMAC-Hash" | Clarify how the "Extract function" differs from HMAC-Hash, i.e. why it needs a special name and indeed why RFC 5869 even needs to be referenced at all (at 117.38 and 2.13) | reject: this is a protocol definition not a text book. | EDITOR | 2014-11-SanAntonio-07 | Approved |  |  |  |  | 2014-11-06 14:02 | EDITOR
6803 | Mark RISON | 204 | 3 | 11.11.2.3.2 | 118 | 39 | T | Y | 118 | 39 | 11.11.2.3.2 |  |  | Dan Harkins |  |  | "PTKSA Derivation" is rather vague. Most arguments to the KDF in the baseline are more specific | Change to "FILS PTK Derivation" |  | TGai General | [6 empty] | 2014-10-20 14:27 | TGai General
6804 | Mark RISON | 204 | 3 |  |  |  | G | Y | [5 empty] | Mark Rison |  |  | The document does not accurately represent all the changes being proposed w.r.t. the baseline. It is therefore not possible to fully review it (cf. "unknown unknowns"), and furthermore this is likely to result in material being lost when 11ai is merged into the baseline by TGmd | Accurately represent all proposed changes |  | TGai General | 2014-12-16-1-telco | Requires submission | TGai General: 2014-12-10 11:47:37Z - MGR -- I can't provide a complete list, almost by definition. I did jot down instances for a while, until it became clear the problem was endemic, and then I gave up. Here are the instances I did capture: 83.60 para refers to FILS but nothing is underlined 90.7 refers to FILS but nothing is underlined 33.10 spurious underlining 16.11 spurious underline s9.6 incorrect change tracking 106.45 "IEEE 802.11" insertion+deletion 106.60 change from "four" to "five" not tracked 107.57 spurious hyphen 109.56 spurious underline of "Key MIC" 81.42 deletion of "Figure 10-4" not shown ===================== The Editor would appreciate if the comment could identify a specific remidy, i.e. stating the part where of the draft where the comment claims that the draft does not reflect correctly changes to the baseline. |  |  |  | 2014-12-10 12:14 | TGai General
6805 | Mark RISON | 204 | 3 | 11.11.2.4.2 | 122 | 2 | T | Y | 122 | 2 | 11.11.2.4.2 |  |  | Rene Struik |  |  | "GTK rekeying shall be performed as described in 11.6.7 (Group Key Handshake)." -- what about PTK rekeying | Add some information about PTK rekeying under FILS |  | TGai General |  |  | TGai General: 2014-11-11 11:50:17Z - George, please take the lead in providing a resolution and try not to reassign the CIDs. |  |  |  | 2014-12-10 12:31 | TGai General
6806 | Mark RISON | 204 | 3 |  |  |  | G | Y | [5 empty] | Mark Rison |  |  | The document does not include all the changes w.r.t. D2.0 agreed in D2.0 comment resolution | Accurately implement all agreed changes |  | TGai General | 2014-12-16-1-telco | Requires submission | TGai General: 2014-12-10 12:17:10Z - response from Editor -- To all, Of the 10 comments in Mark's e-mail, the only one I will address is CID 6806 which identifies changes that were approved from the previous ballot but were not included in D3.0. I have reviewed this and find the following: CID 6500 points out that CID 4744 was not implemented. This is correct, for some reason the approved change was not implemented in D3.0 but has already been included in D3.1. CID 6164 states that the resolution to CID 4746 was not implemented, the 4746 resolution was: "Revised: P73L30 Change "scanned ESSs and are not already members of the BSSDescriptionSet." to "scanned ESSs. NOTE that the STA is not required to return a BSSDescriptionFromFDSet parameter for any BSS that produces a BSSDescriptionSet in this scan." The text in D3.0 is: "… ESSs. The STA is not required to return a SSDescriptionFromFDSet parameter for any BSS that produces a BSSDescriptionFromFDSet in this scan. Thus, the change was implemented in D3.0 however one editorial change was to delete "NOTE that" and there was an editorial error in inserting "BSSDescriptionFromFDSet" instead of "BSSDescriptionSet", I don't know for sure, but think that this was cut/pasting instead of retyping the whole term and picking the wrong one to copy. CID 6886 "According to 11-14/0565r24, CID 4693 is accepted, but no change is made." This change was not in D3.0 but has already been included in D3.1 ===================== Tgai General: 2014-12-10 11:45:21Z - MGR: I can't provide a complete list, almost by definition. Some of my comments on D3.0 identify some instances, e.g. CID 6500 points out that CID 4744 was not implemented. Similarly, CID 6164 suggests CID 4746 was not implemented correctly, and CID 6886 suggests CID 4693 was not implemented. I don't know whether this is required TG practice, but TGm at least has a procedure whereby the correct implementation of each agreed change is independently (of the editor(s)) verified. Tgai should adopt such a procedure (retrospectively, so stuff missed out in D3.0 is not lost). ====== Tgai and the Editor would appreciate if the comment would specify the submission or the CID of the comment resolutions which is claimed to be overlooked. |  |  |  | 2014-12-10 12:19 | TGai General
6807 | Mark RISON | 204 | 3 | 10.1.4.3.4 | 83 | 25 | T | Y | 83 | 25 | 10.1.4.3.4 |  | V | Jason Lee |  | 158 | "the pending untransmitted Probe Response frame to the Probe Request frame" -- what pending untransmitted Probe Response? There is no discussion of pending untransmitted Probe Response frames elsewhere in this document or in the baseline. Same term used a few lines down | Clarify | REVISED (TGai General: 2014-11-06 00:56:17Z) - Revised - Changed the text for clarity. TGai Editor to make changes shown in 14/1497r1 | EDITOR |  | Approved |  |  |  |  | 2014-11-06 14:02 | EDITOR
6808 | Mark RISON | 204 | 3 | 10.1.4.3.2 | 80 | 51 | E | Y | 80 | 51 | 10.1.4.3.2 | [5 empty] | "probe request" is inconsistent with new text immediately below | Change to "Probe Request frame". Or actually, since the baseline seems to use the lowercase forms without "frame", change uppercase forms throughout this subclause to lowercase and remove any "frame" |  | EDITOR | [6 empty] | 2014-10-15 09:01 | EDITOR
6809 | Mark RISON | 204 | 3 | 10.1.4.3.4 | 82 | 52 | T | Y | 82 | 52 | 10.1.4.3.4 |  |  | Jarkko Kneckt |  |  | Why is "probe" being deleted? | Revert the deletion |  | TGai General | [6 empty] | 2014-11-11 11:42 | TGai General
6810 | Mark RISON | 204 | 3 | 10.1.4.3.5 | 83 | 42 | T | Y | 83 | 42 | 10.1.4.3.5 |  |  | Jarkko Kneckt |  |  | Why is "probe" being deleted? | Revert the deletion |  | TGai General | [6 empty] | 2014-11-11 11:42 | TGai General
6811 | Mark RISON | 204 | 3 | 10.1.4.3.5 | 83 | 52 | E | Y | 83 | 52 | 10.1.4.3.5 |  | V | Jason Lee |  | 158 | "probe request" is inconsistent with new text immediately below | Change to "Probe Response frame". Or actually, since the baseline seems to use the lowercase forms without "frame", change uppercase forms throughout this subclause to lowercase and remove any "frame" | REVISED (TGai General: 2014-11-06 04:18:55Z) - Revised - Agree with the commenter in general. Changed to "Probe Response frame". TGai Editor to make changes shown in 14/1497r1 | EDITOR |  | Approved |  |  |  |  | 2014-11-06 14:02 | EDITOR
6812 | Mark RISON | 204 | 3 | 8.3.3.2 | 27 | 48 | T | Y | 27 | 48 | 8.3.3.2 |  |  | Xiaofei Wang |  |  | There might be more than one FILS Public Key Container element. The referenced location is only one instance. Other instances are at 33.26 | Change "FILS Public Key Indicator element is optionally present" to "One or more FILS Public Key Indicator elements are optionally present" at all the locations identified in this comment |  | TGai General | Telco-2014-10-21 | [5 empty] | 2014-10-21 15:50 | TGai General
6813 | Mark RISON | 204 | 3 | 8.4.2.172 | 44 | 12 | E | Y | 44 | 12 | 8.4.2.172 |  | A |  |  | 164 | The caption for figures showing elements should end "element format". The referenced location is only one instance. Other instances are in Figures 8-574i/k/ac, 8-604a/c/e | Add "format" and remove any "field"s at all the locations identified in this comment | ACCEPTED (EDITOR: 2014-11-04 14:26:39Z) | EDITOR | 2014-11-SanAntonio-09-editorial | Approved |  |  | In D3.1 | 3,1 | 2014-11-06 14:02 | EDITOR
6814 | Mark RISON | 204 | 3 | 10.1.4.3 | 80 | 34 | T | Y | 80 | 34 | 10.1.4.3 |  |  | Jarkko Kneckt |  |  | There is information on active scanning for non-DMG STAs, but how about for DMG STAs? | Add information on how FILS operates in DMG STAs |  | TGai General | [6 empty] | 2014-11-11 11:42 | TGai General
6815 | Mark RISON | 204 | 3 | 10.45.1 | 96 | 61 | T | Y | 96 | 61 | 10.45.1 |  |  | Xiaofei WANG |  |  | "FILS is only supported in non-DMG infrastructure BSS." -- it's also supported in a DMG STA, according to 10.1.4.2.1 | Change "non-DMG" to "an" |  | TGai General | [6 empty] | 2014-11-11 11:46 | TGai General
6816 | Mark RISON | 204 | 3 | 6.3.3.3.2 | 12 | 37 | T | Y | 12 | 37 | 6.3.3.3.2 |  | A | Xiaofei Wang |  | 151 | 0 is not a valid channel number | Change "0-255" to "1-255" | Accepted | EDITOR | 2014-11-SanAntonio-05 | Approved |  |  | In D3.1 | 3,1 | 2014-12-09 14:42 | EDITOR
6817 | Mark RISON | 204 | 3 | 10.1.4.3.2 | 80 | 42 | E | Y | 80 | 42 | 10.1.4.3.2 | [5 empty] | "ScanType" | Change to "ScanType parameter" |  | EDITOR | [6 empty] | 2014-10-15 09:01 | EDITOR
6818 | Mark RISON | 204 | 3 | 10.1.4.3.2 | 82 | 37 | T | Y | 82 | 37 | 10.1.4.3.2 |  |  | Jarkko Kneckt |  |  | "and with one or more BSSDescriptionSet, BSSDescriptionFromFDSet, or BSSDescriptionFromMeasurementPilotSet containing all of the information gathered during the scan." -- not if the ReportingOption was IMMEDIATE, right? | Add suitable words to cover the IMMEDIATE case |  | TGai General | [6 empty] | 2014-11-11 11:42 | TGai General
6819 | Mark RISON | 204 | 3 | 10.45.3.2 | 101 | 31 | T | Y | 101 | 31 | 10.45.3.2 |  |  | George Cherian |  |  | "extend the TTL" of what | Change to "extend its lifetime" |  | TGai General | [6 empty] | 2014-11-11 15:59 | TGai General
6820 | Mark RISON | 204 | 3 | 10.45.5.2 | 103 | 58 | E | Y | 103 | 58 | 10.45.5.2 | [5 empty] | "OI" | Change to "OUI" |  | EDITOR | [6 empty] | 2014-10-15 09:01 | EDITOR
6821 | Mark RISON | 204 | 3 | 10.45.5.2 | 103 | 60 | E | Y | 103 | 60 | 10.45.5.2 | [5 empty] | "OI" | Change to "OUI" |  | EDITOR | [6 empty] | 2014-10-15 09:01 | EDITOR
6822 | Mark RISON | 204 | 3 | 8.4.2.183 | 59 | 65 | T | Y | 59 | 65 | 8.4.2.183 |  |  | George Calcev |  |  | What is "initial link setup"? | Add "fast" before the cited text |  | TGai General | [6 empty] | 2014-11-11 16:05 | TGai General
6823 | Mark RISON | 204 | 3 | 10.45.5.1 | 103 | 11 | T | Y | 103 | 11 | 10.45.5.1 |  |  | George Calcev |  |  | What is "initial link setup"? | Add "fast" before the cited text |  | TGai General | [6 empty] | 2014-11-11 11:48 | TGai General
6824 | Mark RISON | 204 | 3 | 10.45.5.1 | 103 | 13 | T | Y | 103 | 13 | 10.45.5.1 |  |  | George Calcev |  |  | What is "initial link setup"? | Add "fast" before the cited text |  | TGai General | [6 empty] | 2014-11-11 11:48 | TGai General
6825 | Mark RISON | 204 | 3 | 10.45.5.1 | 103 | 19 | T | Y | 103 | 19 | 10.45.5.1 |  |  | George Calcev |  |  | What is "initial link setup"? | Add "fast" before the cited text |  | TGai General | [6 empty] | 2014-11-11 11:48 | TGai General
6826 | Mark RISON | 204 | 3 | 10.45.5.2 | 103 | 41 | T | Y | 103 | 41 | 10.45.5.2 |  |  | George Calcev |  |  | What is "initial link setup"? | Add "fast" before the cited text and change the "an" to "a" before that |  | TGai General | [6 empty] | 2014-11-11 11:48 | TGai General
6827 | Mark RISON | 204 | 3 | 11.11.2.5 | 123 | 16 | T | Y | 123 | 16 | 11.11.2.5 |  | J | Dan Harkins |  | 171 | There does not appear to be any difference between AES-GCM-X as defined here and GCMP-X as defined in the baseline ("All AES processing used within GCMP uses AES with a 128-bit key (GCMP-128) or a 256-bit key (GCMP-256)." at 1898.50) | Change "AES-GCM" to "GCMP" at 123.16 (twice), 110.34 (twice) and 110.36 (twice), and delete "AES-GCM-X (in Table 8-113) is GCM with X-bit AES key." at 123.17 | "reject: GCMP is an 802.11-specific encapsulation of an 802.11 data frame using AES-GCM. The use of AES-GCM in FILS is not an 802.11-specific encapsulation of an 802.11 data frame." | EDITOR | 2014-11-SanAntonio-07 | Approved |  |  | TGai General: 2014-11-06 19:51:07Z taken from editor. (Resn Status, Motion #) were (J, 153). |  | 2014-11-06 19:51 | TGai General
6828 | Mark RISON | 204 | 3 | 10.1.4.1 | 79 | 42 | E | Y | 79 | 42 | 10.1.4.1 | [5 empty] | "ReducedNeighbor" | Change to "Reduced Neighbor" |  | EDITOR | [6 empty] | 2014-10-15 09:01 | EDITOR
6829 | Mark RISON | 204 | 3 | 10.1.4.1 | 79 | 42 | T | Y | 79 | 42 | 10.1.4.1 |  | V | Xiaofei Wang |  | 151 | "including the ReducedNeighbor Report" -- the Reduced Neighbor Report what? Frame? Element? Telegram? | Clarify what is being referred to | Revised: agree that more description should be added. Change the phrase "ReducedNeighbor Report" to "Reduced Neighbor Report element". | EDITOR | 2014-11-SanAntonio-05 | Approved |  |  | In D3.1 | 3,1 | 2014-12-09 14:40 | EDITOR
6830 | Mark RISON | 204 | 3 | 10.1.4.1 | 79 | 43 | T | Y | 79 | 43 | 10.1.4.1 |  |  | Xiaofei Wang |  |  | "Upon completion of scanning, an MLME-SCAN. confirm primitive is issued by the MLME indicating all of the BSS information received." -- this is not true if ReportingOption is IMMEDIATE, is it? | Add suitable caveats (maybe also CHANNEL_SPECIFIC) |  | TGai General | Telco-2014-10-21 | [5 empty] | 2014-10-21 15:50 | TGai General
6831 | Mark RISON | 204 | 3 | 10.1.4.1 | 79 | 53 | T | Y | 79 | 53 | 10.1.4.1 |  |  | Xiaofei Wang |  |  | "Upon completion of scanning, an MLME-SCAN. confirm primitive is issued by the MLME indicating all of the BSS information received." -- this is not true if ReportingOption is IMMEDIATE, is it? | Add suitable caveats (maybe also CHANNEL_SPECIFIC) |  | TGai General | Telco-2014-10-21 | [5 empty] | 2014-10-21 15:50 | TGai General
6832 | Mark RISON | 204 | 3 | 10.1.4.2.1 | 80 | 14 | E | Y | 80 | 14 | 10.1.4.2.1 | [5 empty] | "or if the primitive has not been issued since the beginning of the scan." | Change to "or since the beginning of the scan, if the primitive has not been issued." |  | EDITOR | [6 empty] | 2014-10-15 09:01 | EDITOR
6833 | Mark RISON | 204 | 3 | 10.1.4.2.2 | 80 | 28 | E | Y | 80 | 28 | 10.1.4.2.2 | [5 empty] | "or if the primitive has not been issued since the beginning of the scan." | Change to "or since the beginning of the scan, if the primitive has not been issued." |  | EDITOR | [6 empty] | 2014-10-15 09:01 | EDITOR
6834 | Mark RISON | 204 | 3 | 10.1.4.2.1 | 80 | 9 | E | Y | 80 | 9 | 10.1.4.2.1 | [5 empty] | "at the scanned channel" | Change to "on the channel currently being scanned" |  | EDITOR | [6 empty] | 2014-10-15 09:01 | EDITOR
6835 | Mark RISON | 204 | 3 | 10.1.4.2.2 | 80 | 23 | E | Y | 80 | 23 | 10.1.4.2.2 | [5 empty] | "at the scanned channel" | Change to "on the channel currently being scanned" |  | EDITOR | [6 empty] | 2014-10-15 09:01 | EDITOR
6836 | Mark RISON | 204 | 3 | 10.1.4.3.2 | 82 | 27 | E | Y | 82 | 27 | 10.1.4.3.2 | [5 empty] | "that can be indicated in the elements, and is" -- what elements? And it doesn't matter what can be indicated, what matters is what was actually indicated | Do not insert the cited text |  | EDITOR | [6 empty] | 2014-10-15 09:01 | EDITOR
6837 | Mark RISON | 204 | 3 | 10.1.4.3.4 | 83 | 19 | T | Y | 83 | 19 | 10.1.4.3.4 |  |  | Jarkko Kneckt |  |  | "the MLME-START.request that the STA has received" -- what if the STA has not received an MLME-START.request? Why is MLME-START relevant to scanning, anyway? | Clarify the behaviour in this case and explain how MLME-START.request is relevant to a scan |  | TGai General | [6 empty] | 2014-11-11 11:42 | TGai General
6838 | Mark RISON | 204 | 3 | 10.1.4.3.4 | 83 | 35 | T | Y | 83 | 35 | 10.1.4.3.4 |  |  | Ping Fang |  |  | This sentence is already in the baseline | Delete the sentence at the referenced location |  | TGai General |  | Requires submission | Editor to check and suggest a resolution |  |  |  | 2014-11-11 11:10 | TGai General
6839 | Mark RISON | 204 | 3 | 10.1.4.3.5 | 83 | 49 | E | Y | 83 | 49 | 10.1.4.3.5 |  | V | Jason Lee |  | 158 | Now that this subclause is about not just probe responses but also beacons, things like "The Probe Response frame is" don't work anymore. This comment applies to the whole subclause | Change the wording to be grammatically consistent, e.g. say "A Probe Response frame is", possibly in places with some kind of "(if transmitted)" or something | REVISED (TGai General: 2014-11-06 04:18:10Z) - Revised - Agree with the commenter in general. TGai Editor to make changes shown in 14/1497r1 | EDITOR |  | Approved |  |  |  |  | 2014-11-06 14:02 | EDITOR
6840 | Mark RISON | 204 | 3 | 10.1.4.3.5 | 83 | 60 | G | Y | 83 | 60 | 10.1.4.3.5 |  |  | Lee Armstrong |  |  | This paragraph refers to FILS, but nothing is underlined | Produce a report on all the changes in the document which were not accurately tracked, so that these changes can be reviewed |  | TGai General |  | Requires submission | Lee, please draft a response. |  |  |  | 2014-11-11 11:11 | TGai General
6841 | Mark RISON | 204 | 3 | 10.1.4.3.7 | 84 | 63 | T | Y | 84 | 63 | 10.1.4.3.7 |  |  | Jarkko Kneckt |  |  | The referenced location says "If dot11FILSActivated is equal to true and if the Request element of the Probe Request frame includes the Reduced Neighbor Report Request element ID, the Probe Response or Beacon frame may include the Reduced Neighbor Report element if the criteria as defined in 10.1.4.3.6, are met for the included BSS." 10.1.4.3.6 says "If dot11FILSActivated is equal to true and if the Request element of the Probe Request includes the Reduced Neighbor Report Request element ID, the Probe Response or Beacon frame may include the Reduced Neighbor Report element if the criteria as defined in 10.1.4.3.7 (Sending a response to Probe Request) are met for the included BSS." This looks like an infinite reference loop | Break the infinite reference loop |  | TGai General | [6 empty] | 2014-11-11 11:42 | TGai General
6842 | Mark RISON | 204 | 3 | 10.3.1 | 86 | 47 | T | Y | 86 | 47 | 10.3.1 |  |  | Rob Sun |  |  | "A FILS STA that has dot11FILSImplemented equal to true and dot11FILSActivated equal to true uses state transition as described in 10.3.2 (State transition diagram for nonmesh STAs), in which the STA keeps an enumerated state variable." -- what does this add to what is already said in the previous para (from the baseline) | Delete the cited text |  | TGai General | [6 empty] | 2014-11-11 11:43 | TGai General
6843 | Mark RISON | 204 | 3 | 10.3.4.1 | 91 | 42 | T | Y | 91 | 42 | 10.3.4.1 |  |  | Rob Sun |  |  | "Deauthentication notification sets a FILS STA's state to State 1." -- this is already stated at 91.30 above | Delete the cited text |  | TGai General | [6 empty] | 2014-11-11 11:44 | TGai General
6844 | Mark RISON | 204 | 3 | 10.3.5.1 | 93 | 58 | E | Y | 93 | 58 | 10.3.5.1 | [5 empty] | "11, 4592" | Delete the cited text |  | EDITOR | [6 empty] | 2014-10-15 09:01 | EDITOR
6845 | Mark RISON | 204 | 3 | 10.3.5.1 | 93 | 56 | T | Y | 93 | 56 | 10.3.5.1 |  |  | Rob Sun |  |  | "Disassociation notification when not in State 1 sets the STA's state to State 2." is contradicted by the next (new) sentence | Change "the STA's" to "a non-FILS STA's" at the referenced location |  | TGai General | [6 empty] | 2014-11-11 11:45 | TGai General
6846 | Mark RISON | 204 | 3 | 8.4.4.21 | 43 | 65 | E | Y | 43 | 65 | 8.4.4.21 |  | A |  |  | 164 | "ANPQ" | Change to "ANQP" | ACCEPTED (EDITOR: 2014-11-04 15:25:15Z) | EDITOR | 2014-11-SanAntonio-09-editorial | Approved |  |  | In D3.1 | 3,1 | 2014-11-06 14:02 | EDITOR
6847 | Mark RISON | 204 | 3 | 10.25.3.2.12 | 95 | 61 | T | Y | 95 | 61 | 10.25.3.2.12 |  |  | Not-Assigned |  | 166 | "The CAG is an ANQP-element" -- well, at 43.63 it says the CAG is a group of ANQP elements, Which is it? | Be clear and consistent on what a CAG/CAG version/CAG number/CAG ANQP-element are and how they all differ | REVISED: resolved as shown in 11-1-1507r2. The group sees the point taken in the comment and considered it in general while revising the corresponding section as part of resolving several comments made agains the clause | EDITOR |  | Approved | TGai General: 2014-11-06 14:44:21Z - Needed to adjust the resolution as incorporating several changes due to comment resolutions as shown in the document cited in the resolution required the resolution to be revised.. |  |  |  | 2014-11-06 14:44 | TGai General
6848 | Mark RISON | 204 | 3 | 10.44.8 | 96 | 38 | T | Y | 96 | 38 | 10.44.8 |  |  | Santosh Pandey |  |  | "Multiple Neighbor AP Information fields with the same operating class and channel number values may be present in a Reduced Neighbor Report element." I see no corresponding change in clause 8 (formats), which suggests this is duplication of information in that clause | Add this to 8.4.2.169 if not already present there. Delete the cited text at the referenced location |  | TGai General | [6 empty] | 2014-11-11 11:46 | TGai General
6849 | Mark RISON | 204 | 3 | 10.45.3 | 99 | 10 | E | Y | 99 | 10 | 10.45.3 | [5 empty] | "--" is not the right kind of dash | Change to an em dash, and remove surrounding spaces |  | EDITOR | [6 empty] | 2014-10-15 09:01 | EDITOR
6850 | Mark RISON | 204 | 3 | 10.45.3 | 99 | 11 | T | Y | 99 | 11 | 10.45.3 |  |  | Hitoshi Morioka |  |  | "(3) Employing higher layer protocols after association." -- doesn't this kinda defeat the point of FILS which is to make things fast by not having extra frames after association? | Remove this option |  | TGai General | [6 empty] | 2014-11-11 11:47 | TGai General
6851 | Mark RISON | 204 | 3 | 10.45.4 | 102 | 24 | E | Y | 102 | 24 | 10.45.4 | [5 empty] | I think 802.11 style frowns upon conjunctions at the ends of items in lists | Delete "or" and change "either" above to "one of" |  | EDITOR | [6 empty] | 2014-10-15 09:01 | EDITOR
6852 | Mark RISON | 204 | 3 | 10.45.4 | 102 | 30 | E | Y | 102 | 30 | 10.45.4 | [5 empty] | "D for non-AP STA:" | Change to "D for a non-AP STA is" |  | EDITOR | [6 empty] | 2014-10-15 09:01 | EDITOR
6853 | Mark RISON | 204 | 3 | 10.45.5.1 | 103 | 1 | T | Y | 103 | 1 | 10.45.5.1 |  |  | George Calcev |  |  | "and to 0 otherwise" -- this is too far from the corresponding "to 1" and in any case appears to duplicate statements made in clause 8 | Move the description of the meaning of the bits to clause 8 and just state here that the AP can specify who can connect by splitting STAs into three groups |  | TGai General | [6 empty] | 2014-11-11 11:48 | TGai General
6854 | Mark RISON | 204 | 3 | 10.45.5.1 | 103 | 4 | T | Y | 103 | 4 | 10.45.5.1 |  |  | George Calcev |  |  | "An AP should always allow a STA that has frames with User Priority 4-7 in its transmission queue(s) to attempt fast initial link setup before STAs that have frames with User Priority 0-3 and the STAs that have no frame in their transmission queues." -- I'm not sure what "should always" means, and if you're supposed to allow 4-7 STAs in first, why is there a bit to allow other STAs in first? | Clarify |  | TGai General | [6 empty] | 2014-11-11 11:48 | TGai General
6855 | Mark RISON | 204 | 3 | 10.45.5.2 | 103 | 41 | T | Y | 103 | 41 | 10.45.5.2 |  |  | George Calcev |  |  | "All non-AP STAs transmit an initial link setup request frame to the AP after this time expires." -- they do? Even if, say, they've been turned off? | Delete this sentence (the bit which matters, "shall postpone the link setup with the AP until the time specified in FILS Time field elapses", is already stated above) |  | TGai General | [6 empty] | 2014-11-11 11:48 | TGai General
6856 | Mark RISON | 204 | 3 | 10.45.5.2 | 103 | 52 | T | Y | 103 | 52 | 10.45.5.2 |  |  | George Calcev |  |  | "shall exclusive-OR (XOR) the last 5 LSBs of its MAC address with B3 to B7 of the Bit Pattern subfield in MAC Address Filter subfield. If the last n bits of the result are zero," -- this is an implementation choice. You can achieve the same effect by other means, e.g. checking whether the last <whatever> bits match the required pattern | Make the statement more general |  | TGai General | [6 empty] | 2014-11-11 11:48 | TGai General
6857 | Mark RISON | 204 | 3 | 6.3.3.2.3 | 10 | 15 | T | Y | 10 | 15 | 6.3.3.2.3 |  |  | Xiaofei Wang |  |  | There is a description of what happens for immediate reporting, but not for channel specific or at-end reporting | Add suitable words for the two currently undescribed values |  | TGai General | Telco-2014-10-21 | [5 empty] | 2014-10-21 15:50 | TGai General
6858 | Mark RISON | 204 | 3 | 6.3.3.3.2 | 11 | 21 | T | Y | 11 | 21 | 6.3.3.3.2 |  | V | Xiaofei Wang |  | 151 | "The INTERMEDIATE_SCAN_RESULT is used to report immediately the discovered BSSs." -- apparently (from clause 10) it's also used to report the discovered BSSs when channel-specific reporting is used | Add words to that effect | Revised: the current description is correct, however could be clarified more. Change the description for ResultCode from "Indicates the result of the MLME- SCAN.confirm primitive. The INTERMEDIATE_SCAN_RESULT is used to report immediately the discovered BSSs." to "Indicates the result of the MLME- SCAN.confirm primitive. The INTERMEDIATE_SCAN_RESULT is used to report the discovered BSSs when the value of the ReportingOption parameter in the MLME-SCAN.request is CHANNEL_SPECIFIC or IMMEDIATE." | EDITOR | 2014-11-SanAntonio-05 | Approved |  |  | In D3.1 | 3,1 | 2014-12-09 13:36 | EDITOR
6859 | Mark RISON | 204 | 3 | 6.3.3.2.3 | 10 | 9 | T | Y | 10 | 9 | 6.3.3.2.3 |  | V | Xiaofei Wang |  | 151 | 8.4.2.173 does not define an octet string | Change the type to "FILS Parameters Request element" | Revised: agree that the Type description should be changed. Following the same style as used in RevMC 3.0 for RequestInformation, change the "Type" description for FILSRequestParameters from "Octet string" to "As defined in 8.4.2.173 (FILS Request Parameters element)". | EDITOR | 2014-11-SanAntonio-05 | Approved |  |  | In D3.1 | 3,1 | 2014-12-09 13:25 | EDITOR
6860 | Mark RISON | 204 | 3 | 6.3.3.3.2 | 11 | 45 | T | Y | 11 | 45 | 6.3.3.3.2 |  | V | Xiaofei Wang |  | 151 | 8.4.2.183 does not define an octet string | Change the type to "Differentiated Initial Link Setup element" | Revised: agree that the Type description should be changed. Following the same style as used in RevMC 3.0 for RequestInformation, change the "Type" description for Differentiated Initial Link Setup from "Octet string" to "As defined in 8.4.2.183 (Differentiated Initial Link Setup element)". | EDITOR | 2014-11-SanAntonio-05 | Approved |  |  | In D3.1 | 3,1 | 2014-12-09 13:20 | EDITOR
6861 | Mark RISON | 204 | 3 | 6.3.3.3.2 | 12 | 46 | T | Y | 12 | 46 | 6.3.3.3.2 |  |  | Xiaofei Wang |  |  | 8.4.2.179 does not define an octet string | Change the type to "FILS Indication element" |  | TGai General | Telco-2014-10-21 | [5 empty] | 2014-10-21 15:50 | TGai General
6862 | Mark RISON | 204 | 3 | 6.3.3.3.2 | 12 | 19 | T | Y | 12 | 19 | 6.3.3.3.2 |  | V | Xiaofei Wang |  | 151 | 8.4.2.91 does not define an octet string | Change the type to "Access Network Options element" | Revised: agree that the Type description should be changed. Following the same style as used in RevMC 3.0 for RequestInformation, change the "Type" description for Access Network Options from "Octet string" to "As defined in 8.4.2.91 (Access Network Options)". | EDITOR | 2014-11-SanAntonio-05 | Approved |  |  | In D3.1 | 3,1 | 2014-12-09 13:18 | EDITOR
6863 | Mark RISON | 204 | 3 | 6.3.3.3.2 | 12 | 32 | T | Y | 12 | 32 | 6.3.3.3.2 |  |  | Xiaofei Wang |  |  | 8.4.2.169 does not define an octet string | Change the type to "Short Neigbor AP Report element" or "Reduced Neigbor AP Report element" |  | TGai General | Telco-2014-10-21 | [5 empty] | 2014-10-21 15:50 | TGai General
6864 | Mark RISON | 204 | 3 | 6.3.5.5.2 | 16 | 6 | T | Y | 16 | 6 | 6.3.5.5.2 |  | V | Not-Assigned |  | 176 | 8.4.2.184 does not define an octet string | Change the type to "FILS Wrapped Data element" | REVISED (TGai General: 2014-11-06 20:12:28Z) -- change to "As defined in 8.4.2.184 (FILS Wrapped Data element)" | EDITOR | 2014-11-SanAntonio-11 | Approved |  |  | In D3.1 | 3,1 | 2014-12-12 19:28 | EDITOR
6865 | Mark RISON | 204 | 3 | 6.3.3.3.2 | 11 | 14 | T | Y | 11 | 14 | 6.3.3.3.2 |  | A | Xiaofei Wang |  | 151 | It's not a set of elements | Change the type to "Set of BSSDescriptionFromFDs" | Accepted | EDITOR | 2014-11-SanAntonio-05 | Approved |  |  | In D3.1 | 3,1 | 2014-12-09 12:53 | EDITOR
6866 | Mark RISON | 204 | 3 | 6.3.5.2.2 | 14 | 15 | T | Y | 14 | 15 | 6.3.5.2.2 |  | V | Not-Assigned |  | 168 | It's not a sequence of elements and fields | Change the type to "FILS Wrapped Data element" | REVISED (TGai General: 2014-11-06 16:02:38Z) change to: "As defined in 8.4.2.184 FILS Wrapped Data element" This change matches REVmc. | EDITOR | 2014-11-SanAntonio-10 | Approved |  |  | The general style for this field has been inconsistant in the base standard. We had been attempting to match what used to be the most common format, but with REVmc D3.0 and now with D3.2, there seems to be a trend towards this proposed change. Thus a similar change was made in other places as an editorial correction to match the base style (or at least what appears to be the evolving style). | 3,1 | 2014-11-20 15:23 | EDITOR
6867 | Mark RISON | 204 | 3 | 6.3.5.2.2 | 14 | 21 | T | Y | 14 | 21 | 6.3.5.2.2 |  | A | Not-Assigned |  | 168 | "element" is not specific enough | Change the type to "PMKID List element" | ACCEPTED (TGai General: 2014-11-06 15:58:10Z) | EDITOR | 2014-11-SanAntonio-10 | Approved |  |  | The general style for this field has been inconsistant in the base standard. We had been attempting to match what used to be the most common format, but with REVmc D3.0 and now with D3.2, there seems to be a trend towards this proposed change. Thus a similar change was made in other places as an editorial correction to match the base style (or at least what appears to be the evolving style). | 3,1 | 2014-11-20 15:46 | EDITOR
6868 | Mark RISON | 204 | 3 | 6.3.5.3.2 | 15 | 12 | T | Y | 15 | 12 | 6.3.5.3.2 |  | V | Not-Assigned |  | 176 | "element" is not specific enough | Change the type to "PMKID List element" | REVISED (TGai General: 2014-11-06 20:23:44Z) -- Change to "As defined in 8.4.2.186 (PMKID List element)" | EDITOR | 2014-11-SanAntonio-11 | Approved |  |  | In D3.1 | 3,1 | 2014-12-12 19:27 | EDITOR
6869 | Mark RISON | 204 | 3 | 6.3.5.3.2 | 15 | 18 | T | Y | 15 | 18 | 6.3.5.3.2 |  | A | Not-Assigned |  | 176 | It's not an element | Change the type to "Integer" | ACCEPTED (TGai General: 2014-11-06 20:00:05Z) | EDITOR | 2014-11-SanAntonio-11 | Approved |  |  | In D3.1 | 3,1 | 2014-12-12 19:25 | EDITOR
6870 | Mark RISON | 204 | 3 | 6.3.5.5.2 | 16 | 11 | T | Y | 16 | 11 | 6.3.5.5.2 |  | V | Not-Assigned |  | 176 | "element" is not specific enough | Change the type to "PMKID List element" | REVISED (TGai General: 2014-11-06 20:26:14Z) -- Change to "As defined in 8.4.2.186 (PMKID List element)" | EDITOR | 2014-11-SanAntonio-11 | Approved |  |  | In D3.1 | 3,1 | 2014-12-12 19:20 | EDITOR
6871 | Mark RISON | 204 | 3 | 6.3.5.5.2 | 16 | 16 | T | Y | 16 | 16 | 6.3.5.5.2 |  | A | Not-Assigned |  | 176 | It's not an element | Change the type to "Integer" | ACCEPTED (TGai General: 2014-11-06 20:07:39Z) | EDITOR | 2014-11-SanAntonio-11 | Approved |  |  | In D3.1 | 3,1 | 2014-12-12 19:50 | EDITOR
6872 | Mark RISON | 204 | 3 | 6.3.11.2.2 | 26 | 57 | T | Y | 26 | 57 | 6.3.11.2.2 |  |  | Jarkko Kneckt |  |  | It's not a set of elements | Change the type to something more correct |  | TGai General |  | Requires submission |  |  |  |  | 2014-11-06 20:20 | TGai General
6873 | Mark RISON | 204 | 3 | 6.3.11.2.2 | 26 | 58 | T | Y | 26 | 58 | 6.3.11.2.2 |  |  | Jarkko Kneckt |  |  | The EDCA Parameter Set element does not define OUIs' valid range | Change the reference to something more correct |  | TGai General |  | Requires submission |  |  |  |  | 2014-11-06 20:19 | TGai General
6874 | Mitsuru Iwaoka | 204 | 3 | 8.4.2.1 | 39 | 9 | T | N | 39 | 9 | 8.4.2.1 |  | A | George Cherian |  | 150 | Element IDs for the Association Timeout Info element and the PMKID list element are not defined in Table 8-85 (Element IDs). | Insert following new rows to Table 8-85. "Association Timeout Info (8..4.2.171 Association Timeout Info element) ¦ <ANA> ¦ PMKID list (8.4.2.186 PMKID list element) ¦ <ANA> ¦ " | Accepted | EDITOR |  | Approved |  |  | In D3.1 | 3,1 | 2014-12-08 12:11 | EDITOR
6875 | Mitsuru Iwaoka | 204 | 3 | 8.4.2.1 | 39 | 6 | E | N | 39 | 6 | 8.4.2.1 |  | J |  |  | 164 | An editing instruction does not specify the table number. | Change the editing instruction as follows; "Insert new rows to Table 8-85 as follows:" | REJECTED (EDITOR: 2014-11-03 20:13:07Z)The table number is not necessary as it is obviously the table which follows the instruction (hence the "as follows" part of the note). This follows the style of all preceding amendments. Also, there was a problem when it was present when the table/figure/clause number number changed but the note was not also updated. | EDITOR | 2014-11-SanAntonio-09-editorial | Approved |  |  |  |  | 2014-11-06 14:02 | EDITOR
6876 | Mitsuru Iwaoka | 204 | 3 | 8.4.2.171 | 43 | 37 | E | N | 43 | 37 | 8.4.2.171 |  | A |  |  | 164 | A Figure number is wrong. Also, title of the Figure 8-574a is wrong. | Replace "Figure 8-x" by "Figure 8-574a", and correct the title of Figure 8-574a to "Association Timeout Info element". | ACCEPTED (EDITOR: 2014-11-04 03:26:17Z) | EDITOR | 2014-11-SanAntonio-09-editorial | Approved |  |  | In D3.1 | 3,1 | 2014-11-06 14:02 | EDITOR
6877 | Mitsuru Iwaoka | 204 | 3 | 9.42 | 77 | 13 | E | N | 77 | 13 | 9.42 | [5 empty] | The subclause 9.42 (Element fragmentation) and the subclause 9.43 (Element defragmentation) specify the MAC frame processing procedure. So, they should be located under the subclause 9.27 (MAC frame processing). | Move the subclause 9.42 to 9.27.11 and move the subclause 9.43 to 9.27.12. Modify the references to 9.42 and 9.43 accordingly. |  | EDITOR | [6 empty] | 2014-10-15 09:01 | EDITOR
6878 | Mitsuru Iwaoka | 204 | 3 | 8.4.2.24.3 | 40 | 49 | E | N | 40 | 49 | 8.4.2.24.3 |  | A |  |  | 164 | Key derivation type is defined in 11.11.2.3. | Replace "11.11.2 (FILS authentication protocol)" by "11.11.2.3 (Key derivation with FILS authentication)". | ACCEPTED (EDITOR: 2014-11-03 20:59:35Z) | EDITOR | 2014-11-SanAntonio-09-editorial | Approved |  |  | In D3.1 | 3,1 | 2014-11-06 14:02 | EDITOR
6879 | Mitsuru Iwaoka | 204 | 3 | 8.4.2.26 | 41 | 3 | E | N | 41 | 3 | 8.4.2.26 |  | A |  |  | 164 | Missing space and article in the editing instruction. | Replace "Insertnew" by "Insert a new". | ACCEPTED (EDITOR: 2014-11-03 22:31:07Z) | EDITOR | 2014-11-SanAntonio-09-editorial | Approved |  |  | In D3.1 | 3,1 | 2014-11-06 14:02 | EDITOR
6880 | Mitsuru Iwaoka | 204 | 3 | 6.3.3.3.2 | 12 | 32 | E | N | 12 | 32 | 6.3.3.3.2 |  | A |  |  | 164 | According to 11-14/0565r24, CID 5133 is rejected. Changes to "Short Neighbor AP Report" shall be canceled. Also, there are confusion between "Reduced Neighbor Report element" (specified in Figure 8-570) and "Neighbor AP Information field" (specified in Figure 8-571). | 1) Replace "Short Neighbor AP Report" by "Reduced Neighbor Report" (P12L32). 2) Replace "8.4.2.169 Reduced-Short Neighbor Report element" by "8.4.2.169 Reduced Neighbor Report element" (P12L32). 3) Replace "Short Neighbor Report" by "Reduced Neighbor Report" (Four occurrences at P27L20, P32L33, P41L26, and P68L20). 4) Replace "ReducedShort Neighbor Report element" by "Reduced Neighbor Report element" (P127L15). | ACCEPTED (EDITOR: 2014-11-03 02:59:30Z) Motion #21 rejected the change (previously approved) from "Reduced" to "Short", but not all instances that had been originally changed were returned to "Reduced". In D3.1 all have been returned to "Reduced" instead of "Short". Also deleted "AP" from all instances. | EDITOR | 2014-11-SanAntonio-09-editorial | Approved |  |  |  | 3,1 | 2014-11-06 14:02 | EDITOR
6881 | Mitsuru Iwaoka | 204 | 3 | 8.4.2.169.1 | 41 | 34 | E | N | 41 | 34 | 8.4.2.169.1 |  | A |  |  | 164 | In P802.11mc D3.0, Neighbor AP Information field format is specified in Figure 8-571, not 8-570. Similarly, Figure 8-571 and 8-572 are Figure 8-572 and 8-573 correspondingly in P802.11mc D3.0. | Correct Figure numbers. | ACCEPTED (EDITOR: 2014-11-03 21:11:25Z) | EDITOR | 2014-11-SanAntonio-09-editorial | Approved |  |  | In D3.1 | 3,1 | 2014-11-06 14:02 | EDITOR
6882 | Mitsuru Iwaoka | 204 | 3 | 8.4.2.169.1 | 42 | 36 | T | N | 42 | 36 | 8.4.2.169.1 |  | V | Santosh Pandey |  | 154 | Descriptions about the contents of the TBTT Information field at P42L37 are redundant. They are specified in P43L8. | Delete the added paragraphs at the page 42 Line 36. | REVISED Replace the sentence at P42L36 "When the value of TBTT Information Length is 1, the TBTT Information field contains the TBTT Offset subfield. When the value of TBTT Information Length is 7 or 11, the TBTT Information field contains the TBTT Offset and the BSSID subfields. If the TBTT Information Length subfield is 5 or 11, the Short-SSID subfield is included in TBTT Information field to indicate the Short-SSID of a neighbor AP. Other values are reserved." with "The value of TBTT Information Length field is either 1, 5, 7, or 11 based on the fields in TBTT Offset subfield. Other values are reserved." | EDITOR | 2014-11-SanAntonio-08 | Approved |  |  | In D3.1 | 3,1 | 2014-12-11 15:25 | EDITOR
6883 | Mitsuru Iwaoka | 204 | 3 | 8.4.2.169.1 | 43 | 1 | E | N | 43 | 1 | 8.4.2.169.1 |  | A |  |  | 164 | A space between "1" and "octet" is accidentally removed. | Insert a space between "1" and "octet". | ACCEPTED (EDITOR: 2014-11-03 22:55:00Z) | EDITOR | 2014-11-SanAntonio-09-editorial | Approved |  |  | In D3.1 | 3,1 | 2014-11-06 14:02 | EDITOR
6884 | Mitsuru Iwaoka | 204 | 3 | 8.4.2.172 | 44 | 21 | E | N | 44 | 21 | 8.4.2.172 |  | A |  |  | 164 | In "the value of, or presence of, an ANQP-element within the CAG or InfoID are added, deleted, or changed.", "are" shall be "is". | As in comment. | ACCEPTED (EDITOR: 2014-11-04 14:19:20Z) | EDITOR | 2014-11-SanAntonio-09-editorial | Approved |  |  | In D3.1 | 3,1 | 2014-11-06 14:02 | EDITOR
6885 | Mitsuru Iwaoka | 204 | 3 | 8.4.2.172 | 44 | 25 | E | N | 44 | 25 | 8.4.2.172 |  | V |  |  | 164 | Missing article before the "CAG Version". | Insert "The". | REVISED (EDITOR: 2014-11-04 14:16:37Z) | EDITOR | 2014-11-SanAntonio-09-editorial | Approved |  |  | The paragraph was removed in response to another comment. | 3,1 | 2014-11-06 14:02 | EDITOR
6886 | Mitsuru Iwaoka | 204 | 3 | 8.3.3.2 | 27 | 20 | E | N | 27 | 20 | 8.3.3.2 |  | A |  |  | 164 | According to 11-14/0565r24, CID 4693 is accepted, but no change is made. | Delete "if either dot11TVHTOptionImplemented or dot11FILSActivated is true." | ACCEPTED (EDITOR: 2014-11-03 17:46:43Z) | EDITOR | 2014-11-SanAntonio-09-editorial | Approved |  |  | In D3.1 | 3,1 | 2014-11-06 14:02 | EDITOR
6887 | Mitsuru Iwaoka | 204 | 3 | 8.4.2.181.2 | 56 | 22 | T | N | 56 | 22 | 8.4.2.181.2 |  | A | George Cherian |  | 150 | There are many optional fields in Figure 8-574s (IP Address Data field format for response). Length of these fields shall be "0 or ..". | Modify the lengths of the optional fields by adding "0 or ". | Accepted | EDITOR |  | Approved |  |  | In D3.1 | 3,1 | 2014-12-08 12:16 | EDITOR
6888 | Mitsuru Iwaoka | 204 | 3 | 8.4.2.181.2 | 56 | 62 | T | N | 56 | 62 | 8.4.2.181.2 |  | A | George Cherian |  | 150 | An interpretation of the IP Address Response Control field specified in Table 8-257g, Table 8-257h, and Page 58 Line 1 to 28. Descriptions in the Page 58 do not specify the interpretation for B0 = 1, and redundant for B0 = 0. | Remove the last paragraph of Page 56 (P56L62) and the first paragraph of Page 58 (P58L1 to P58L29). Also, modify the description of B1 in Table 8-257g as follows; --- An AP sets IPv4 Assigned subfield to 1 if the assigned IPv4 address and the subnet mask are included in the element, and sets it to 0 otherwise. | Accepted | EDITOR |  | Approved |  |  | In D3.1 | 3,1 | 2014-12-08 12:29 | EDITOR
6889 | Mitsuru Iwaoka | 204 | 3 | 8.4.2.181.2 | 57 | 41 | E | N | 57 | 41 | 8.4.2.181.2 | [5 empty] | A value of reserved field shall be 0. | Change the value of the B7 field to "0" or blank. |  | EDITOR | [6 empty] | 2014-10-15 09:01 | EDITOR
6890 | Mitsuru Iwaoka | 204 | 3 | 8.4.2.181.2 | 57 | 50 | T | N | 57 | 50 | 8.4.2.181.2 |  | A | George Cherian |  | 150 | If B0 of the IP Address Response Control field is 1, the IP address assignment is sent in a later transmission. An IP address is NOT present in the frame. | Modify the description of the B0 field of Table 8-257h as follows: --- An AP sets IP address assignment pending subfield to 1 if an IP address assignment will be sent in a later transmission. B1 to B6 are set as shown below in this table when B0 = 1. | Accepted | EDITOR |  | Approved |  |  | In D3.1 | 3,1 | 2014-12-08 12:33 | EDITOR
6891 | Mitsuru Iwaoka | 204 | 3 | 8.4.2.181.2 | 57 | 55 | T | N | 57 | 55 | 8.4.2.181.2 |  |  | George Cherian |  |  | The timeout value is not specified if B1-B6 is 0. | Replace the Value column of B1 - B6 by "1 - 255", and add the following text in the Explanation column of B1 - B6. --- A value of 0 is reserved. |  | TGai General | [6 empty] | 2014-10-20 16:56 | TGai General
6892 | Mitsuru Iwaoka | 204 | 3 | 8.4.2.173 | 45 | 33 | E | N | 45 | 33 | 8.4.2.173 |  | A | Jason Lee |  | 169 | The width of the PHY Support Criteria subfield is 3, not 2. | Change the width of PHY Support Criteria subfield in the Figure 8-574e to 3. | Revised - Agree with the commenter. TGai Editor to make changes shown in 14/1498r1 | EDITOR |  | Approved | TGai General: 2014-11-06 19:42:05Z - No change in resolution. Just change of resolution status. |  | TGai General: 2014-11-06 19:42:05Z taken from editor. (Resn Status, Motion #) were (V, 157). In D3.1 | 3,1 | 2014-11-20 16:02 | EDITOR
6893 | Mitsuru Iwaoka | 204 | 3 | 8.4.2.173 | 46 | 55 | T | N | 46 | 55 | 8.4.2.173 |  | A | Jarkko Kneckt |  | 156 | The use of the maximum access delay and the delay criteria are explained in 10.1.4.3.4 (Criteria for sending a probe response), not in 10.1.4.3.7 (Sending a response to Probe Request). | Replace "10.1.4.3.7 (Sending a response to Probe Request)" by " 10.1.4.3.4 (Criteria for sending a probe response)". | ACCEPTED. | EDITOR |  | Approved |  |  |  |  | 2014-11-06 14:02 | EDITOR
6894 | Mitsuru Iwaoka | 204 | 3 | 10.1.4.3.4 | 82 | 55 | T | N | 82 | 55 | 10.1.4.3.4 |  | A | Jarkko Kneckt |  | 156 | The first paragraph of the inserted text does not make sense. There is no predicate. In addition, it is better to insert the text after the first paragraph of the 10.1.4.3.4 of the P802.11mc D3.0. | 1) Change the editing instruction as follows: "Insert the following text after the first paragraph of this subclause." 2) Modify the first paragraph of the inserted text as follows: --- If a STA with dot11FILSActivated equal to true receives a Probe Request frame that contains a FILS Request Parameters element, the STA shall not respond if any of the following apply: | ACCEPTED. | EDITOR |  | Approved |  |  |  |  | 2014-11-06 14:02 | EDITOR
6895 | Mitsuru Iwaoka | 204 | 3 | 10.1.4.3.4 | 82 | 65 | E | N | 82 | 65 | 10.1.4.3.4 | [5 empty] | The BSS Delay Criteria field is specified in Table 8-257a, not in Table 8-22f. | Correct the reference to Figure 8-257a. |  | EDITOR | [6 empty] | 2014-10-15 09:01 | EDITOR
6896 | Mitsuru Iwaoka | 204 | 3 | 10.1.4.3.4 | 83 | 1 | E | N | 83 | 1 | 10.1.4.3.4 | [5 empty] | The Max Delay Limit field indicates the maximum value of the selected average access delay, not the length. | Replace "length" by "maximum value". |  | EDITOR | [6 empty] | 2014-10-15 09:01 | EDITOR
6897 | Mitsuru Iwaoka | 204 | 3 | 10.1.4.3.4 | 83 | 35 | T | N | 83 | 35 | 10.1.4.3.4 |  | A | Jarkko Kneckt |  | 156 | The last paragraph of the inserted text (An AP shall remain in the Awake state, and shall respond to probe requests, subject to the criteria above.) is redundant. The IEEE P802.11mc D3.0 already has the same text (P1526L54). | Remove the specified text from P802,.11ai. | ACCEPTED. | EDITOR |  | Approved |  |  |  |  | 2014-11-06 14:02 | EDITOR
6898 | Mitsuru Iwaoka | 204 | 3 | 8.4.2.177 | 49 | 10 | E | N | 49 | 10 | 8.4.2.177 |  | A |  |  | 164 | Reference to Table 8-574i (FILS Public Key Indicator element) is wrong. | Replace "8-401zzz" by "8-574i". | ACCEPTED (EDITOR: 2014-11-04 17:10:54Z) | EDITOR | 2014-11-SanAntonio-09-editorial | Approved |  |  | In D3.1 | 3,1 | 2014-11-06 14:02 | EDITOR
6899 | Mitsuru Iwaoka | 204 | 3 | 8.4.2.178 | 50 | 22 | E | N | 50 | 22 | 8.4.2.178 |  | V | Jeongki Kim |  | 146 | Dynamic elements are indicated in 10.1.4.3.8 (Enhanced FILS active scanning to preferred AP), not in 10.1.4.3.7. | Replace a reference to 10.1.4.3.7 by the reference to 10.1.4.3.8. | REVISED Change "10.1.4.3.7 (Sending a response to Probe Request)" to "10.1.4.3.8 (Enhanced FILS active scanning to preferred AP)" | EDITOR | 2014-11-SanAntonio-02 | Approved | TGai General: 2014-11-03 20:15:15Z - Discussed 11-14/1406, 1406, and 1407. Revisions reflecting discussion will be pu on mentor and are then rdy 4 motion. |  |  |  | 2014-11-06 14:02 | EDITOR
6900 | Mitsuru Iwaoka | 204 | 3 | 8.4.2.179 | 51 | 13 | E | N | 51 | 13 | 8.4.2.179 |  | A |  |  | 164 | A width of Reserved field of FILS Information field is 5, not 4. | Correct the width of Reserved field in Figure 8-574l--FILS Information field definition to 5. | ACCEPTED (EDITOR: 2014-11-04 23:04:18Z) | EDITOR | 2014-11-SanAntonio-09-editorial | Approved |  |  | In D3.1 | 3,1 | 2014-11-06 14:02 | EDITOR
6901 | Mitsuru Iwaoka | 204 | 3 | 8.4.2.179 | 51 | 20 | T | N | 51 | 20 | 8.4.2.179 |  | A | Santosh Abraham |  | 142 | In addition to the Cache Identifier field and the Domain Information field, the Public Key Information field is also marked as conditional. | Insert a new item c) after the item b) as follows: --- c) the Public Key Information field is present if the FILS Security Type equals to 2 (indicating Public Key authentication). | Accept proposed change | EDITOR |  | Approved |  |  |  |  | 2014-11-06 14:02 | EDITOR
6902 | Mitsuru Iwaoka | 204 | 3 | 8.4.2.179 | 53 | 26 | E | N | 53 | 26 | 8.4.2.179 |  | A |  |  | 164 | A reference to Figure 8-574 (Format of Public Key Information field) is wrong. | Replace "Figure XX above" by "Figure 8-574 (Format of Public Key Information field)". | ACCEPTED (EDITOR: 2014-11-04 23:16:31Z) | EDITOR | 2014-11-SanAntonio-09-editorial | Approved |  |  | In D3.1 | 3,1 | 2014-11-06 14:02 | EDITOR
6903 | Mitsuru Iwaoka | 204 | 3 | 8.4.2.179 | 53 | 27 | E | N | 53 | 27 | 8.4.2.179 |  |  | Santosh Abraham |  |  | Table 9-221k is not exist in the draft. I cannot find the Public Key Entry setting. | Specify the setting of the Public Key Entry field. |  | TGai General | [6 empty] | 2014-11-11 11:38 | TGai General
6904 | Mitsuru Iwaoka | 204 | 3 | 8.4.2.179 | 51 | 58 | E | N | 51 | 58 | 8.4.2.179 |  | A |  |  | 164 | According to the 802.11 Style Guide (111-09/1134), clause 3.3 Frame formats (Clause 8), normative text should not be used in the clause 8. | Modify the last paragraph in the page 51 by replacing "shall be" by "is". | ACCEPTED (EDITOR: 2014-11-04 20:00:51Z) | EDITOR | 2014-11-SanAntonio-09-editorial | Approved |  |  | In D3.1 | 3,1 | 2014-11-06 14:02 | EDITOR
6905 | Mitsuru Iwaoka | 204 | 3 | 8.4.2.180 | 53 | 49 | E | N | 53 | 49 | 8.4.2.180 |  | A |  |  | 164 | Higher Layer Protocol Packet Encapsulation is specified in 10.45.3.1, not 10.44.3.1. | Replace "10.44.3.1" by "10.45.3.1". | ACCEPTED (EDITOR: 2014-11-05 14:50:45Z) | EDITOR | 2014-11-SanAntonio-09-editorial | Approved |  |  | In D3.1 | 3,1 | 2014-11-06 14:02 | EDITOR
6906 | Mitsuru Iwaoka | 204 | 3 | 8.4.2.180 | 54 | 13 | E | N | 54 | 13 | 8.4.2.180 |  | J |  |  | 164 | The last paragraph of 8.4.2.180 is redundant. The first paragraph says same thing. | Remove the last paragraph of 8.4.2.180. | REJECTED (EDITOR: 2014-11-05 15:10:46Z)The last paragraph is in keeping with the base style of providing a separate description for each field. Earlier text defines/explains the HLP packets, but does not address the field itself. The point made in the comment is exactly why the last paragraph does not say more than it does. | EDITOR | 2014-11-SanAntonio-09-editorial | Approved |  |  |  |  | 2014-11-06 14:02 | EDITOR
6907 | Mitsuru Iwaoka | 204 | 3 | 8.4.2.182 | 59 | 46 | T | N | 59 | 46 | 8.4.2.182 |  | A | Hitoshi Morioka |  | 145 | Table 11-6 (KDE) lists KDE selectors. Format of KDE is specified in Figure 11-34 (KDE format). | Replace "Table 11-6 (KDE)" by "Figure 11-34 (KDE format)". | Accept. | EDITOR |  | Approved |  |  |  |  | 2014-11-06 14:02 | EDITOR
6908 | Mitsuru Iwaoka | 204 | 3 | 8.4.2.183 | 60 | 6 | E | N | 60 | 6 | 8.4.2.183 | [5 empty] | "4994, 5105" in Figure 8-574v is meaningless. | Delete "4994, 5105". |  | EDITOR | [6 empty] | 2014-10-15 09:01 | EDITOR
6909 | Mitsuru Iwaoka | 204 | 3 | 8.4.2.183 | 60 | 17 | E | N | 60 | 17 | 8.4.2.183 | [5 empty] | Figure 8-574v specifies a "Differentiated FILS Time" field. However, this field is referred as "FILS Time" in the text. | Replace "FILS Time" by "Differentiated FILS Time" throughout the draft. There are eight occurrences as follows: P60L17, P60L20, P60L23, P102L59, P102L62, P102L65, P103L37, P103L40. |  | EDITOR | [6 empty] | 2014-10-15 09:01 | EDITOR
6910 | Mitsuru Iwaoka | 204 | 3 | 8.4.2.183 | 61 | 1 | T | N | 61 | 1 | 8.4.2.183 |  | A | George Calcev |  | 159 | A format of the FILS User Priority subfield is specified in Figure 8-574y, but no meaning of bits is specified. | Insert a following text after Figure 8-574y. "An AP sets the FILS User Priority B0 to 1 when the AP allows a STA that has frames with user priority 4-7 in the transmission queue(s). An AP sets the FILS User Priority B1 to 1 when the AP allows a STA that has frames with user priority 0-3 in the transmission queue(s). An AP sets the FILS User Priority B2 to 1 when the AP allows a STA that has no frame in their transmission queue(s)." | ACCEPTED (TGai General: 2014-11-06 04:37:46Z) | EDITOR |  | Approved |  |  |  |  | 2014-11-06 14:02 | EDITOR
6911 | Mitsuru Iwaoka | 204 | 3 | 8.4.2.184 | 62 | 5 | E | N | 62 | 5 | 8.4.2.184 | [5 empty] | A clause number contained in the editing instruction before 8.4.2.184 is wrong. | Change the editing instruction as follows: "Insert a new clause as follows:" |  | EDITOR | [6 empty] | 2014-10-15 09:01 | EDITOR
6912 | Mitsuru Iwaoka | 204 | 3 | 8.4.2.185 | 62 | 37 | E | N | 62 | 37 | 8.4.2.185 | [5 empty] | A editing instruction says "Insert new clause and corresponding subclauses as follows:", but no subclauses are inserted. | Change the editing instruction as follows: "Insert a new clause as follows:" |  | EDITOR | [6 empty] | 2014-10-15 09:01 | EDITOR
6913 | Mitsuru Iwaoka | 204 | 3 | 8.4.4.20 | 64 | 40 | E | N | 64 | 40 | 8.4.4.20 | [5 empty] | A typo in the editing instruction: "8as". | Replace "8as" by "as". |  | EDITOR | [6 empty] | 2014-10-15 09:01 | EDITOR
6914 | Mitsuru Iwaoka | 204 | 3 | 8.4.4.20 | 64 | 45 | G | N | 64 | 45 | 8.4.4.20 |  | V | George Calcev |  | 149 | If an AP supports multiple BSSID, each BSS may have different ANQP information. The name of "AP List ANQP" is not adequate. | Replace "AP List ANQP" by "BSSID List ANQP" throughout the draft. | REVISED (TGai General: 2014-11-05 20:09:35Z) - Revised. Replace “AP List ANQP” with “BSS List ANQP” | EDITOR |  | Approved |  |  |  |  | 2014-11-06 14:02 | EDITOR
6915 | Mitsuru Iwaoka | 204 | 3 | 8.6.8.38 | 69 | 18 | E | N | 69 | 18 | 8.6.8.38 | [5 empty] | In Figure 8-662b, a width of reserved bits is 4 bits, but is noted as "(5 bits)". | Delete "(5 bits)". |  | EDITOR | [6 empty] | 2014-10-15 09:01 | EDITOR
6916 | Mitsuru Iwaoka | 204 | 3 | 8.6.8.38 | 70 | 17 | E | N | 70 | 17 | 8.6.8.38 | [5 empty] | Figure 8-662c (FD Capability field format) specifies Number of Spatial Stream subfield, but this subfield is referred as "Maximum Number of Spatial Streams" subfield in the text. | Current Figure 8-662c to "Maximum Number of Spatial Streams". |  | EDITOR | [6 empty] | 2014-10-15 09:01 | EDITOR
6917 | Mitsuru Iwaoka | 204 | 3 | 8.6.8.38 | 72 | 1 | G | N | 72 | 1 | 8.6.8.38 |  | V | Xiaofei Wang |  | 151 | Figure 8-662c (FD Capability field format) specifies PHY Type subfield, but this subfield is referred as "Maximum PHY Type" subfield in the text. In addition, there is no magnitude relationship between PHYs. A term "Maximum PHY Type" is not adequate. | Replace "Maximum PHY Type" by "PHY Type" throughout the draft. | Revised: generally agree that the term "Maximum PHY Type" should be revised. Change the term "Maximum PHY Type" to be "PHY Index" in all locations. This resolution is the same as that for CID 6157. | EDITOR | 2014-11-SanAntonio-05 | Approved |  |  | In D3.1 | 3,1 | 2014-12-09 20:10 | EDITOR
6918 | Mitsuru Iwaoka | 204 | 3 | 8.6.8.38 | 71 | 4 | E | N | 71 | 4 | 8.6.8.38 | [5 empty] | A space is missing in "BSSoperating" in Table 8-308b. | Insert a space between "BSS" and "operating". |  | EDITOR | [6 empty] | 2014-10-15 09:01 | EDITOR
6919 | Mitsuru Iwaoka | 204 | 3 | 8.6.8.38 | 71 | 1 | T | N | 71 | 1 | 8.6.8.38 |  |  | Xiaofei Wang |  |  | As P802.11ai is an amendment to P802.11mc D3.0, support of TVHT PHY (clause 23) is required. | 1) Insert a new column corresponding to TVHT PHY to Table 8-308b. 2) Insert a new row corresponding to TVHT PHY to Table 8-308d. 3) Insert a new column corresponding to TVHT PHY to Table 8-308e. |  | TGai General | Telco-2014-10-21 | [5 empty] | 2014-10-21 15:50 | TGai General
6920 | Mitsuru Iwaoka | 204 | 3 | 8.6.24 | 75 | 21 | G | N | 75 | 21 | 8.6.24 |  | V | Santosh Abraham |  | 142 | For future extension, it is better to create subclause 8.6.24.1 to specify FILS Container Action frame. | As in comment. | Revised: Insert subclause heading "8.6.24.1 FILS Container Action Frame" on liine 20 of page 75 | EDITOR |  | Approved |  |  |  |  | 2014-11-06 14:02 | EDITOR
6921 | Mitsuru Iwaoka | 204 | 3 | 8.6.24 | 75 | 22 | E | N | 75 | 22 | 8.6.24 | [5 empty] | Invalid character at the beginning of the sentence. | Delete an invalid character. |  | EDITOR | [6 empty] | 2014-10-15 09:01 | EDITOR
6922 | Mitsuru Iwaoka | 204 | 3 | 8.6.24 | 75 | 43 | E | N | 75 | 43 | 8.6.24 | [5 empty] | A space is missing in "IPAddress" | Insert a space. |  | EDITOR | [6 empty] | 2014-10-15 09:01 | EDITOR
6923 | Mitsuru Iwaoka | 204 | 3 | 9.42 | 77 | 17 | T | N | 77 | 17 | 9,42 |  | A | Jarkko Kneckt |  | 156 | The maximum size of an element is 257 octets (1 octet element ID + 1 octet length + 255 octets information), not 255 octets. | Modify the first sentence as follows: "The general format of elements limits the size of information in each element to 255 octets." | ACCEPTED. | EDITOR |  | Approved |  |  | This sentence had already been changed due to other comments which may have had slightly different wording, but had the same concern. The previous revision will remain: "The general format of elements limits the information portion of each element to 255 octets." as it satisfies the comment and it is already in the document. | 3,1 | 2014-11-07 16:02 | EDITOR
6924 | Mitsuru Iwaoka | 204 | 3 | 9.42 | 77 | 29 | E | N | 77 | 29 | 9.42 | [5 empty] | "The length of the leading element", "with a length of 255", and "with length less than 255" are misleading. They mean "length field". | Modify to " length field". |  | EDITOR | [6 empty] | 2014-10-15 09:01 | EDITOR
6925 | Mitsuru Iwaoka | 204 | 3 | 6.3.3.3.3 | 12 | 62 | T | N | 12 | 62 | 6.3.3.3.3 |  | J | Jarkko Kneckt |  | 156 | The subclause 6.3.3.3.3 specifies that MLME-SCAN.confirm primitive is issued after receiving an MLME-CSCAN-STOP.request primitive following an MLME-SCAN.request primitive if dot11FILSActivated is true. However, the subclause 10.1.4.2.1, 10.1.4.2.2, and 10.1.4.3.2 specify that the MLME shall issue an MLME-SCAN.confirm primitive when MLME receives an MLME-SCAN-STOP.request primitive. MLME-SCAN-STOP.request may be useful for non FILS STAs, the condition of "dot11FILSActivated is true" is not needed. | Delete "if dot11FILSActivated is true, ". | REJECTED. The MLME-SCAN-STOP is new operation and it should be avilable onlt for FILS STAs. | EDITOR |  | Approved |  |  |  |  | 2014-11-06 14:02 | EDITOR
6926 | Peter Yee | 204 | 3 | 11.6.3 | 110 | 36 | E | N | 110 | 36 | 11.6.3 | [5 empty] | The instructions to the editor for Table 11-8 insertions would appear to be confusing. There are two versions of the insertions listed -- one using CCM and the pre-802.11ac version of the table (without KCK and KEK bits) and one using GCM and the full set of bits. The GCM version is the correct version and the previous one appears to be leftover dross from the last ballot round. | Remove the first version of the table insertions, from lines 36 to 47 on page 110. |  | EDITOR | [6 empty] | 2014-10-15 09:01 | EDITOR
6927 | Qi Wang | 204 | 3 | 8.4.2.183 | 61 | 5 | T | Y | 61 | 5 | 8.4.2.183 |  | V | George Calcev |  | 159 | The setting and the meaning of B0, B1 and B2 of FILS User Priority subfield are not specified. | Please specify how to set B0, B1 and B2 of FILS User Priority subfield and the corresponding meaning of each setting. | Revised. Add clarification text as in doc.: IEEE 802.11-14-1503-00-01ai | EDITOR |  | Approved |  |  |  |  | 2014-11-06 14:02 | EDITOR
6928 | Qi Wang | 204 | 3 | 10.45.5.1 | 103 | 1 | T | Y | 103 | 1 | 10.45.5.1 |  | V | George Calcev |  | 159 | "An AP may set the FILS User Priority B0, B1, and B2 to 1 to indicate high priority link setup without additional delays for the STAs that have frames with User Priority 4-7 in their transmission queues, STAs that have frames with User Priority 0-3 in their transmission queues, and STAs that have no frame in their transmission queues respectively and to 0 otherwise. An AP should always allow a STA that has frames with User Priority 4-7 in its transmission queue(s) to attempt fast initial link setup before STAs that have frames with User Priority 0-3 and the STAs that have no frame in their transmission queues" Does this mean that the AP should always set B0 to 1? Is there any restriction on how many bits (of B0, B1 and B2) can set to 1 simultaneously? | Please clarify the behavior and modify the spec accordingly. | Revised. Add clarification text as in doc.: IEEE 802.11-14-1503-00-01ai | EDITOR |  | Approved |  |  |  |  | 2014-11-06 14:02 | EDITOR
6929 | Qi Wang | 204 | 3 | 10.45.5.2 | 103 | 45 | T | Y | 103 | 45 | 10.45.5.2 |  | V | George Calcev |  | 159 | "When the FILS User Priority subfield is present, the FILS User Priority condition is satisfied if the non-AP STA has frames with user priority 4-7 in the transmission queue(s) and the FILS User Priority B0 is 1, or if the non-AP STA has frames with user priority 0-3 in their transmission queue(s) and the FILS User Priority B1 is 1, or if the non-AP STA has no frame in their transmission queue(s) and the FILS User Priority B2 is 1." What happens if a STA has pending frame transmissions of mixed priorities? | Please clarify the behavior when a STA has pending frame transmissions of mixed priorities, some of them having a User Priority 4-7, and some others having a User Priority 0-3. | REVISED (TGai General: 2014-11-06 04:37:13Z) - Revised. Add clarification text as in doc.: IEEE 802.11-14-1503-00-01ai | EDITOR |  | Approved |  |  |  |  | 2014-11-06 14:02 | EDITOR
6930 | Qi Wang | 204 | 3 | 9.42 | 77 | 13 | T | Y | 77 | 13 | 9,42 |  | J | Jarkko Kneckt |  | 156 | Section 9.42, Element fragmentation. This section describes a method for a mega-element (length is greater than 255 octets), but doesn't really describe how to fragment an element, which in itself has a max length of 255 octets. Please use a different term (e.g., mega-element) other than "element fragmentation" to describe the content appropriately. | Please use a suitable term to describe the content here and modify the spec accordingly. | REJECTED. Element which size is 255 will not use Fragmentation. The information payload will fit within a single element. The target of element fragmentation is to be able to fragment any element without creating a new concept of MegaElement. The introduction of Megaelement and making of the necessary element structure etc. is a lot of work and fragmentation concept avoids this work. | EDITOR |  | Approved |  |  |  |  | 2014-11-06 14:02 | EDITOR
6931 | Qi Wang | 204 | 3 | 10.1.4.1 | 79 |  | T | Y | 79 |  | 10.1.4.1 |  |  | Xiaofei Wang |  |  | "If dot11FILSActivated is true, the STA shall additionally scan for FILS Discovery (FD) frames, returning in the BSSDescriptionFromFDSet parameter all FILS Discovery frames of the scanned ESSs." It should be a STA's choice on whether to additionally scan for FD frames. | Replace "shall" with "may". |  | TGai General | Telco-2014-10-21 | [5 empty] | 2014-10-21 15:50 | TGai General
6932 | Richard Roy | 204 | 3 | 3.1 | 3 | 22 | G | Y | 3 | 22 | 3,1 |  | A | Lee Armstrong |  | 164 | The definition of PFS has "the" where it should read "a". | Change "the key agreement" to "a key agreement" | ACCEPTED (EDITOR: 2014-10-31 19:52:13Z) | EDITOR | 2014-11-SanAntonio-09-editorial | Approved |  |  | In D3.1 | 3,1 | 2014-11-06 14:02 | EDITOR
6933 | Richard Roy | 204 | 3 | 3.2 | 3 | 36 | T | Y | 3 | 36 | 3.2 |  |  | Jarkko Kneckt |  |  | Definition of ActiveScanningTimer is ambiguous. It's not clear with the timer keeping time of how long it takes to receive a single frame or a set of frames. | Clarify by rewriting. |  | TGai General | [6 empty] | 2014-11-05 23:00 | TGai General
6934 | Richard Roy | 204 | 3 | 3.2 | 3 | 46 | E | Y | 3 | 46 | 3,2 |  | A |  |  | 164 | "Implements" should read "implements" | Make the change. | ACCEPTED (EDITOR: 2014-11-01 15:54:48Z) | EDITOR | 2014-11-SanAntonio-09-editorial | Approved |  |  | In D3.1 | 3,1 | 2014-11-06 14:02 | EDITOR
6935 | Richard Roy | 204 | 3 | 3.2 | 3 | 55 | G | Y | 3 | 55 | 3.2 |  |  | Jarkko Kneckt |  |  | Definition of FILSProbeTimer is ambiguous. It's not clear with the timer keeping time of how long it takes to receive a single frame or a set of frames. | Clarify by rewriting. |  | TGai General | [6 empty] | 2014-11-05 23:00 | TGai General
6936 | Richard Roy | 204 | 3 | 3.2 | 3 | 60 | T | Y | 3 | 60 | 3,2 |  | A | Lee Armstrong |  | 164 | Change "AP/" to "AP" | Make the change. | ACCEPTED (EDITOR: 2014-11-01 15:54:23Z) | EDITOR | 2014-11-SanAntonio-09-editorial | Approved |  |  | In D3.1 | 3,1 | 2014-11-06 14:02 | EDITOR
6937 | Richard Roy | 204 | 3 | 4.5.4.2 | 5 | 32 | T | Y | 5 | 32 | 4.5.4.2 | 6118 | V | Not-Assigned |  | 168 | Text reads: "FILS authentication procedures are defined in 4.10.3.6 (AKM operations using FILS authentication)" and it is not consistent with the previous four definitions. The first for give technical hints, the last is a clause reference. | Rewrite to include technical hints and no clause, or add clause references to the first four. | REVISED (TGai General: 2014-11-06 15:39:01Z) - Replace "FILS authentication procedures are defined in 4.10.3.6 (AKM operations using FILS authentication)." with "FILS authentication allows for faster connection to the network for FILS non-AP STAs by providing authentication, association, and key confirmation information in an efficient number of frame exchanges (see 4.10.3.6)" | EDITOR | 2014-11-SanAntonio-10 | Approved | TGai General: 2014-11-06 15:41:29Z - Copied from CID 6118 |  | In D3.1 | 3,1 | 2014-11-20 15:47 | EDITOR
6938 | Richard Roy | 204 | 3 | 4.10.3.6 | 6 | 60 | E | Y | 6 | 60 | 4.10.3.6 |  | A |  |  | 164 | Change "(PFS)" to "(PFS)," | Make the change. | ACCEPTED (EDITOR: 2014-11-01 15:56:27Z) | EDITOR | 2014-11-SanAntonio-09-editorial | Approved |  |  | In D3.1 | 3,1 | 2014-11-06 14:02 | EDITOR
6939 | Richard Roy | 204 | 3 | 4.10.3.6 | 6 | 59 | E | Y | 6 | 59 | 4.10.3.6 |  | A |  |  | 164 | Change "authentication method" to "authentication" or vice cersa through the paragraph to be consistent. | Make the change. | ACCEPTED (EDITOR: 2014-11-01 16:36:52Z) | EDITOR | 2014-11-SanAntonio-09-editorial | Approved |  |  | In D3.1 | 3,1 | 2014-11-06 14:02 | EDITOR
6940 | Richard Roy | 204 | 3 | 6.3.3.2 | 11 | 36 | T | Y | 11 | 36 | 6.3.3.2 |  |  | Xiaofei Wang |  |  | CAGNumber is optionally presnet only if dot11FILSActivated is true. Good. Differentiated Initial link setup is optionally present when dot11FILSActivated is true. Are there other conditions under which it's optionally present??? | Clarify by rewriting and make a similar fix to FILSWrappedData and PMKIDList in 6.3.5.2.2 and 6.3.5.3.2 and all other places whera similar ambiguity exists in the tables including Table 8-42 |  | TGai General | [6 empty] | 2014-10-21 15:50 | TGai General
6941 | Richard Roy | 204 | 3 | 8.4.1.59 | 38 | 39 | E | Y | 38 | 39 | 8.4.1.59 |  | A |  |  | 164 | Text reads: "It is used for exchanging an additional source of randomness to the FILS authentication exchange." | Change to: "It is used for exchanging an additional source of randomness in the FILS authentication exchange." | ACCEPTED (EDITOR: 2014-11-03 20:09:39Z) | EDITOR | 2014-11-SanAntonio-09-editorial | Approved |  |  | In D3.1 | 3,1 | 2014-11-06 14:02 | EDITOR
6942 | Richard Roy | 204 | 3 | 8.4.2.169.1 | 41 | 19 | T | Y | 41 | 19 | 8.4.2.169.1 |  | V | Santosh Pandey |  | 154 | Text reads: "The TBTT Information Field Type subfield is 2 bits in length and defines the structure of the TBTT Information field." I can not find anywhere in the draft where the values of this 2-bit field are specified. This doesn't seem right. | Add text specifying the meaning of the possible values this field may take on. | REVISED Undo the deletion from baseline of the following sentence at Page 42 Line 21: "Its value is 0. Values 1, 2, and 3 are reserved." | EDITOR | 2014-11-SanAntonio-08 | Approved |  |  | In D3.1, doing this resulted in altering the approved text in 14/0836r3 which had added "Values 1, 2, and 3 are reserved." (don't need to say this twice) | 3,1 | 2014-12-11 15:21 | EDITOR
6943 | Richard Roy | 204 | 3 | 8.4.2.177 | 49 | 9 | E | Y | 49 | 9 | 8.4.2.177 |  | A |  |  | 164 | Neither Tables 8-401zzz nor 8-401cx don't exist. | Perhaps change to just 8-401? | ACCEPTED (EDITOR: 2014-11-04 17:16:40Z) | EDITOR | 2014-11-SanAntonio-09-editorial | Approved |  |  | In D3.1 | 3,1 | 2014-11-06 14:02 | EDITOR
6944 | Richard Roy | 204 | 3 | 8.4.2.179 | 52 | 36 | E | Y | 52 | 36 | 8.4.2.179 |  | V |  |  | 164 | Neither Tables 8-401zzz nor 8-401cx don't exist. | Perhaps change to just 8-401? | REVISED (EDITOR: 2014-11-04 23:13:40Z) - | EDITOR | 2014-11-SanAntonio-09-editorial | Approved |  |  | In D3.1 "8-401cx" changed to "8-574m" | 3,1 | 2014-11-06 14:02 | EDITOR
6945 | Richard Roy | 204 | 3 | 8.4.2.179 | 53 | 26 | G | Y | 53 | 26 | 8.4.2.179 |  | A | Santosh Abraham |  | 142 | Figure XX doesn't exist either. | Fix. | Accept: Change "Figure-XX" to Figure-574n | EDITOR |  | Approved |  |  |  |  | 2014-11-06 14:02 | EDITOR
6946 | Richard Roy | 204 | 3 | 9.4.2 | 16 | 77 | E | Y | 16 | 77 | 9.4.2 |  | V |  |  | 164 | the word data is plural. | Change to "Data that are too" | REVISED (EDITOR: 2014-11-03 17:06:59Z)Previous comment resolution had replaced "data" with "information" so no change is required. | EDITOR | 2014-11-SanAntonio-09-editorial | Approved | In D3.1 |  | In D3.1 | 3,1 | 2014-11-06 14:02 | EDITOR
6947 | Richard Roy | 204 | 3 | 10.3.1 | 64 | 86 | T | Y | 64 | 86 | 10.3.1 |  | V | Rob Sun |  | 152 | Text reads: "A STA for which dot11OCBActivated is true but uses FILS authentication will transition to State 5: FILS authenticated." It is not clear at all, and I could find no text that describes how FILS authentication is going to be accomplished without beacons and probe responses, neither of which are allowed when dot11OCBActivated is true. Hence, it's not clear how two STAs with dot11OCBActivated would ever exchange the necessary management frames. | Add text that describes how this can be accomplished, or delete this text and replace it with text stating dot11OCBActivated = true STAs can't use FILS. If it can be accomplished using pre-shared key material, then a requirement will have to be added that all STAs supported dot11OCBActivated also shall support FILS, otherwise STAs will not know if the peer STA supports FILS or not. | REVISED (TGai General: 2014-11-05 02:59:07Z) - Revised See submission "11-14-1390-01-00ai" | EDITOR | 2014-11-SanAntonio-06 | Approved |  |  | In D3.1 | 3,1 | 2014-12-11 13:02 | EDITOR
6948 | Richard Roy | 204 | 3 | 1 | 1 | 1 | T | Y | 1 | 1 | 1 |  | V | Hitoshi Morioka |  | 160 | There is no description of the type of IP address configuration that is being described/used. There are more than one: staeless address autoconfiguration (SLAAC) and DHCP. Which is supported? Seems to be DHCP only however I am not sure. Why not support SLAAC if it's not supported? | Add text somewhere describing which type or types of IP address configuration are supported and some rationale for why or why not? | Revised. Add description at the end of the clause 10.45.3.1 as shown in 11-14/1425r1. | EDITOR |  | Approved |  |  |  |  | 2014-11-06 14:02 | EDITOR
6949 | Richard Roy | 204 | 3 | 11.11.2.2.1 | 35 | 113 | E | Y | 35 | 113 | 11.11.2.2.1 |  | A |  |  | 164 | "itshall" is not a word in the English language. | Change to "it shall" | ACCEPTED (EDITOR: 2014-11-03 19:43:39Z) | EDITOR | 2014-11-SanAntonio-09-editorial | Approved |  |  | In D3.1 | 3,1 | 2014-11-06 14:02 | EDITOR
6950 | Richard Roy | 204 | 3 | C.3 | 56 | 127 | E | Y | 56 | 127 | C.3 | [5 empty] | Text reads: "dot11FILSActivated OBJECT-TYPE SYNTAX TruthValue MAX-ACCESS read-write STATUS current DESCRIPTION "This is a control variable. It is written by an external management entity. Changes take effect as soon as practical in the implementation. This attribute, when true, indicates that FILS is enabled."" Why does a variable named Activated when true mean that it is "enabled"? | Fix. |  | EDITOR | [6 empty] | 2014-10-15 09:01 | EDITOR
6951 | Santosh Abraham | 204 | 3 |  |  |  | E | N |  |  |  |  | J |  |  | 164 | Change all reference to Reduced Neighbor Report to Short Neighbor Report | Pg ix, 79, 83, 84, 85, 96, 127. | REJECTED (EDITOR: 2014-11-03 02:48:05Z) Motion #21 rejected the change (previously approved) from "Reduced" to "Short", but not all instances that had been originally changed were returned to "Reduced". In D3.1 all have been returned to "Reduced" instead of "Short". | EDITOR | 2014-11-SanAntonio-09-editorial | Approved |  |  | In D3.1 | 3,1 | 2014-11-06 14:02 | EDITOR
6952 | Santosh Abraham | 204 | 3 | 4.10.7 | 8 | 20 | E | N | 8 | 20 | 4.10.7 |  | A |  |  | 164 | Change "names" to indicates | As in comment | ACCEPTED (EDITOR: 2014-11-01 16:38:24Z) | EDITOR | 2014-11-SanAntonio-09-editorial | Approved |  |  | In D3.1 | 3,1 | 2014-11-06 14:02 | EDITOR
6953 | Santosh Abraham | 204 | 3 | 6.33.3.2 | 12 | 11 | T | N | 12 | 11 | 6.33.3.2 |  |  | Jarkko Kneckt |  |  | Short SSID can be returned in FD frame | Insert Short SSID in Table at line 11 |  | TGai General | [6 empty] | 2014-10-20 15:29 | TGai General
6954 | Santosh Abraham | 204 | 3 | 6.33.3.2 | 12 |  | E | N | 12 |  | 6.33.3.2 |  | J |  |  | 164 | Table on Page 12 has not been indexed |  | REJECTED (EDITOR: 2014-11-03 16:11:55Z)Following the style of REVmc in which such tables in Clause 6 do not have either a title or number. | EDITOR | 2014-11-SanAntonio-09-editorial | Approved |  |  |  |  | 2014-11-06 14:02 | EDITOR
6955 | Santosh Abraham | 204 | 3 | 10.1.4.3.2 | 80 |  | E | N | 80 |  | 10.1.4.3.2 | [5 empty] | Lines 56 to 63 are unnecessarily verbose | Change to: 1) The STAreceive a broadcast addressed Probe Request 2) The STA receives one or more of Probe Response, Beacon, Measurement Pilot or a FILS Discovery Frame. |  | EDITOR | [6 empty] | 2014-10-15 09:01 | EDITOR
6956 | Santosh Abraham | 204 | 3 | 10.1.4.3.4 | 83 | 35 | E | N | 83 | 35 | 10.1.4.3.4 | [5 empty] | Line 35 is Unnecessary. | Delete line |  | EDITOR | [6 empty] | 2014-10-15 09:01 | EDITOR
6957 | Santosh Abraham | 204 | 3 | 10.1.4.3.8 | 86 | 16 | E | N | 86 | 16 | 10.1.4.3.8 |  | A | Jeongki Kim |  | 147 | Correct "AP-CSN element 0", to "AP-CSN element" | As in comment | ACCEPTED | EDITOR | 2014-11-SanAntonio-03 | Approved | TGai General: 2014-11-03 20:15:15Z - Discussed 11-14/1406, 1406, and 1407. Revisions reflecting discussion will be pu on mentor and are then rdy 4 motion. |  |  |  | 2014-11-06 14:02 | EDITOR
6958 | Santosh Abraham | 204 | 3 | 10.1.4.3.8 | 86 |  | E | N | 86 |  | 10.1.4.3.8 |  | A | Jeongki Kim |  | 147 | Delete "which should be supported by the AP" | As in comment | ACCEPTED Delete "which should be supported by the AP" in 86.12 and 86.18 | EDITOR | 2014-11-SanAntonio-03 | Approved | TGai General: 2014-11-03 20:15:15Z - Discussed 11-14/1406, 1406, and 1407. Revisions reflecting discussion will be pu on mentor and are then rdy 4 motion. |  |  |  | 2014-11-06 14:02 | EDITOR
6959 | Santosh Abraham | 204 | 3 | 10.45.2.2 | 98 | 14 | T | N | 98 | 14 | 10.45.2.2 |  |  | Xiaofei Wang |  |  | Include comparing with Short SSID | Change Line 14,15 as follows" A scanning FILS STA that receives a FILS Discovery frame should compre the received SSID or Short SSID in the FILS Discovery .....". |  | TGai General | [6 empty] | 2014-10-21 15:50 | TGai General
6960 | Santosh Abraham | 204 | 3 | 8.4.2.169.1 | 41 |  | T | N | 41 |  | 8.4.2.169.1 |  | J | Santosh Pandey |  | 154 | It may be useful to include FTM capability in Short neighbor report to enable quick ranging | See proposed Text in TBD. | REJECT The capability can be indicated in the capability field in the Beacon or Probe Request frame containing this element. | EDITOR | 2014-11-SanAntonio-08 | Approved |  |  |  |  | 2014-11-06 14:02 | EDITOR
6961 | Santosh Abraham | 204 | 3 | 6.3.7.4.2 | 19 | 31 | E | N | 19 | 31 | 6.3.7.4.2 |  | A |  |  | 164 | FILSIPAddressAssignament is optional | Add optional in table. | ACCEPTED (EDITOR: 2014-11-03 17:11:19Z) | EDITOR | 2014-11-SanAntonio-09-editorial | Approved |  |  | In D3.1 | 3,1 | 2014-11-06 14:02 | EDITOR
6962 | Santosh Abraham | 204 | 3 | 6.3.7.4.2 | 20 | 37 | E | N | 20 | 37 | 6.3.7.4.2 |  | A |  |  | 164 | FILSIPAddressAssignament is optional | Add optional in table. | ACCEPTED (EDITOR: 2014-11-03 17:13:16Z) | EDITOR | 2014-11-SanAntonio-09-editorial | Approved |  |  | In D3.1 | 3,1 | 2014-11-06 14:02 | EDITOR
6963 | Santosh Abraham | 204 | 3 | 8.4.2.171 | 43 | 43 | E | N | 43 | 43 | 8.4.2.171 | [5 empty] | Change Association Timeout to Association Delay through the text | As in comment |  | EDITOR | [6 empty] | 2014-10-15 09:01 | EDITOR
6964 | Santosh Abraham | 204 | 3 | 8.4.2.171 | 43 | 47 | E | N | 43 | 47 | 8.4.2.171 |  | A |  |  | 164 | Figure title is wrong | Correct figure title | ACCEPTED (EDITOR: 2014-11-03 22:58:22Z) | EDITOR | 2014-11-SanAntonio-09-editorial | Approved |  |  | In D3.1 | 3,1 | 2014-11-06 14:02 | EDITOR
6965 | Santosh Abraham | 204 | 3 | 10.45.3.1 | 100 | 20 | T | N | 100 | 20 | 10.45.3.1 |  | V | Hitoshi Morioka |  | 145 | Change line 20 to "If the AP does nt receive HLP Packets with in dot11MaxHLPWaitTime ..." | Add mib dot11MaxHLPWaitTime | Revised. Change P100L20, "If the AP does not receive HLP packets from the network targeted to the non-AP STA before transmitting Association/Reassociation Response," to "If the AP does not receive HLP packets from the network destined for the non-AP STA within dot11HLPWaitTime,". Add dot11HLPWaitTime to the MIB as folowing: P128L36, insert "dot11HLPWaitTime Unsigned32". P129L62, insert " dot11HLPWaitTime OBJECT-TYPE SYNTAX Unsigned32 MAX-ACCESS read-write STATUS current DESCRIPTION "This is a control variable. It is written by an external management entity. Changes take effect as soon as practical in the implementation. This attribute indicates the duration in units of TU. This value specifies a time that the AP STA with dot11FILSActivated equal to true waits incoming HLP packets from receiving Association/Reassociation Request. DEFVAL {30}" | EDITOR |  | Approved |  |  |  |  | 2014-11-06 14:02 | EDITOR
6966 | Santosh Abraham | 204 | 3 | 10.45.5.1 | 103 | 11 | T | N | 103 | 11 | 10.45.5.1 |  | J | George Calcev |  | 159 | Vendor portion of the MAC address shall not be used for filtering out addresses | See proposed text in TBD | REJECTED (TGai General: 2014-11-06 04:34:04Z) - Rejected The Vendor portion is the first 3 octets from the MSB of MAC address, while the bits used for MAC filtering are the 5 LSB bits. The vendor portion of the MAC address is not part of the filtering mask. | EDITOR |  | Approved |  |  |  |  | 2014-11-06 14:02 | EDITOR
6967 | Santosh Abraham | 204 | 3 |  | 103 |  | T | N | 103 |  |  |  | J | George Calcev |  | 159 | Vendor specific info should not be used to prioritize access | Remove lines 18,19 | REJECTED (TGai General: 2014-11-06 04:34:50Z) - Reject. There is no priority user access reference in the specified section and page. | EDITOR |  | Approved |  |  |  |  | 2014-11-06 14:02 | EDITOR
6968 | Stephen Mccann | 204 | 3 | 8.4.2.172 | 43 | 60 | T | N | 43 | 60 | 8.4.2.172 |  | V | Stephen McCan |  | 143 | TGaq Chair on behalf of TGaq. The CAG Number can be a generic mechanism that can help to reduce GAS exchanges not only in 11ai ANQP but also in other advertisement protocols such as 11aq PADP and 11af RLQP. | Change CAG Number element format such that the CAG Number element may include one or more tuples of CAG Verison, Scope, and Partial Advertisement Protocol ID. Compress the Scope field into a 3-bit field such that the remaining bits in the second octet can carry a 5-bit Partial Advertisement Protocol ID field indicating the advertisement protocol associated with the CAG Version. Spell CAG as "common advertisement group". Please see submission <https://mentor.ieee.org/802.11/dcn/14/11-14-1341-01-00ai-lb204-comment-resolution-to-tgaq-s-comment-on-cag-number.doc> for proposed changes. | REVISED (TGai General: 2014-11-03 15:38:36Z) -- Instruct editor to incorporate changes as shown in <https://mentor.ieee.org/802.11/dcn/14/11-14-1341-02-00ai-lb204-comment-resolution-to-tgaq-s-comment-on-cag-number.doc> into the draft. The document shows resulting changes to implement the proposed changes. | EDITOR |  | Approved | TGai General: 2014-11-03 15:38:13Z - submission by commenter discussed during ad-hoc. Revision based on discussion on server <https://mentor.ieee.org/802.11/dcn/14/11-14-1341-02-00ai-lb204-comment-resolution-to-tgaq-s-comment-on-cag-number.doc> which is ready for motion |  |  |  | 2014-11-06 14:02 | EDITOR
6969 | Stephen Mccann | 204 | 3 | 8.4.2.172 | 44 | 21 | T | N | 44 | 21 | 8.4.2.172 |  |  | George Calcev |  | 166 | I think the sentences at P44.21 and P44.25 require some more explanation as to what happens what the CAG version reaches 255. | Change the sentences to read: The CAG Version is incremented every time the value of, or presence of, an advertisement protocol element within the CAG of the associated advertisement protocol or InfoID are added, deleted, or changed. The CAG Version shall increment from 255 to 1, so that if a STA receives a value of zero in this subfield, this will be discarded. | REVISED: resolved as shown in 11-1-1507r2. The group sees the point taken in the comment and considered it in general while revising the corresponding section as part of resolving several comments made agains the clause | EDITOR |  | Approved | TGai General: 2014-11-06 14:44:21Z - Needed to adjust the resolution as incorporating several changes due to comment resolutions as shown in the document cited in the resolution required the resolution to be revised.. |  | TGai General: 2014-11-06 14:44:21Z taken from editor. (Resn Status, Motion #) were (A, 149). |  | 2014-11-06 14:44 | TGai General
6970 | Stephen Mccann | 204 | 3 | 10.25.3.2.1 | 94 | 45 | T | N | 94 | 45 | 10.25.3.2.1 |  |  | George Calcev |  | 166 | This paragraph is rather hard to understand and requires re-writing. | Change the paragraph to read: A FILS STA stores the ANQP CAG Version Number available from an AP, together with the ANQP attributes and information from the Common Advertisement Group ANQP-element for later use. The STA stores the ANQP CAG Version Number and the values of BSSID, HESSID, or SSID associated with the responding AP . At a future time at an AP, a FILS STA should check its locally stored ANQP CAG Version Number with the ANQP CAG Version Number received from that AP. If the received ANQP CAG Version Number equals the stored value of an ANQP CAG Version Number (together with the same value of BSSID, HESSID, or SSID), the STA need not initiate an ANQP query request for any of the ANQP-elements contained within the CAG and shall use the stored Common Advertisement Group ANQP-element attributes and information within that STA instead. | REVISED: resolved as shown in 11-1-1507r2. The group sees the point taken in the comment and considered it in general while revising the corresponding section as part of resolving several comments made agains the clause | EDITOR |  | Approved | TGai General: 2014-11-06 14:44:21Z - Needed to adjust the resolution as incorporating several changes due to comment resolutions as shown in the document cited in the resolution required the resolution to be revised.. |  | TGai General: 2014-11-06 14:44:21Z taken from editor. (Resn Status, Motion #) were (V, 149). | 3,1 | 2014-12-17 20:08 | EDITOR
6971 | Stephen Mccann | 204 | 3 | 4.10.7 | 8 | 23 | T | N | 8 | 23 | 4.10.7 |  |  | Xiaofei Wang |  |  | Sometimes the word "cache" (P8.23) is used and sometimes "store" (P86.3). Are these words used to mean the same thing? | Use one of these two words in a consistent manner throughout the draft. |  | TGai General | Telco-2014-10-21 | [5 empty] | 2014-10-21 15:50 | TGai General
6972 | Yongho Seok | 204 | 3 | 8.4.2.169 | 41 | 25 | T | Y | 41 | 25 | 8.4.2.169 |  | A | Santosh Pandey |  | 154 | 10.44.8 (Reduced Neighbor Report) is an achievement of IEEE 802.11af-2013. And, the Reduced Neighbor Report procedure is utilizing the Reduced Neighbor Report element. Why do you change the element name which was already published? The name change of the element is not scope of Task Group ai. And, please see 10.44.8. The Reduced Neighbor Report procedure is still using the Reduced Neighbor Report element. By changing the element name, you are making additional inconsistency issue throughout the base draft (P802.11REVmc D3.0) | Keep the original element name. | ACCEPT Note to editor: This was an error in draft 3.0. Also some of the resolutions to this draft have been made assuming Short Neighbor report, please correct those too. | EDITOR | 2014-11-SanAntonio-08 | Approved |  |  | In D3.1 | 3,1 | 2014-12-11 15:16 | EDITOR
6973 | Yongho Seok | 204 | 3 | 10.1.4.3.4 | 83 | 35 | E | Y | 83 | 35 | 10.1.4.3.4 | [5 empty] | "An AP shall remain in the Awake state, and shall respond to probe requests, subject to the criteria above." You can find a completely redundant wording in the same sub-clause. | Delete either one. |  | EDITOR | [6 empty] | 2014-10-15 09:01 | EDITOR
6974 | Yongho Seok | 204 | 3 | 10.1.4.3.5 | 83 | 60 | E | Y | 83 | 60 | 10.1.4.3.5 | [5 empty] | In sub-clause 10.1.4.3.5, the second and third bullets are definitely new paragraphs. But, an editing instructions are silent on this. It can makes that IEEE 802.11 members does not check some paragraphs even though it is new features. | Please correct an editing instruction. |  | EDITOR | [6 empty] | 2014-10-15 09:01 | EDITOR
6975 | Yunsong Yang | 204 | 3 |  |  |  | E | N |  |  |  |  | A |  | 3,1 | 164 | The term "AP configuration information set" has been changed to "BSS Configuration Parameter Set" in some places, but not the others. There are 7 instances of "AP Configuration Information Set", 1 instance of "AP configuration information set", and 4 instances of "BSS Configuration Parameter Set" throughout 11ai D3.0. One way or the other, we need to use a consistent term. | Change all instances of "AP Configuration Information Set" and "AP configuration information set" to "BSS Configuration Parameter Set". | ACCEPTED (EDITOR: 2014-10-31 17:01:55Z) | EDITOR | 2014-11-SanAntonio-09-editorial | Approved |  |  | In D3.1 | 3,1 | 2014-11-06 14:02 | EDITOR
6976 | Yunsong Yang | 204 | 3 |  |  |  | E | N |  |  |  |  | J |  |  | 164 | The term "Reduced Neighbor Report" has been changed to "Short Neighbor Report" in some places but not the others. There are 4 instances of "Short Neighbor Report", 16 instances of "Reduced Neighbor Report" and 1 instance of "ReducedNeighbor Report" throughout 11ai D3.0. One way or the other, we need to use a consistent term. | Change all instances of "Short Neighbor Report" and the 1 instance of "ReducedNeighbor Report" to "Reduced Neighbor Report". | REJECTED (EDITOR: 2014-11-03 02:40:24Z) -Motion #21 rejected the change (previously approved) from "Reduced" to "Short", but not all instances that had been originally changed were returned to "Reduced". In D3.1 all have been returned to "Reduced" instead of "Short". | EDITOR | 2014-11-SanAntonio-09-editorial | Approved |  |  |  |  | 2014-11-06 14:02 | EDITOR
6977 | Yunsong Yang | 204 | 3 | table of contents |  |  | E | N |  |  | table of contents |  | A |  |  | 164 | Clause 10.25.3.2 was shown as a subclause of 10.3.5 in the table of contents. | Fix the clause hierarchy or indentation. | ACCEPTED (EDITOR: 2014-10-31 19:28:23Z) | EDITOR | 2014-11-SanAntonio-09-editorial | Approved |  |  | Added 10.25 so that automated TOC process would recognize this level of heading. | 3,1 | 2014-11-06 14:02 | EDITOR
6978 | Yunsong Yang | 204 | 3 | 6.3.3.3.2 | 12 | 10 | T | N | 12 | 10 | 6.3.3.3.2 |  |  | Xiaofei Wang |  |  | In the table, the valid range of SSID says "0-32 octets", but Figure 8-662a in 8.6.8.38 says that SSID is "1-32" octets (probably due to the 5-bit Length field. We need to make these two consistent. Since we still have reserved bits in the FD frame control field in Figure 8-662b, one option is to change "1-32" to "0-32" in Figure 8-662a and to make the Length field in Figure 8-662b 6 bits. In this way, the conversion of the length is straight forward (i.e. no need of minus 1), but it also implies that Null SSID is allowed in FD frame, which should be discussed by TGai first. Another option is to change "0-32 octets" to "1-32 octets" on Page 12 in 6.3.3.3.2 (the table for BSSDescriptionFromFDSet). | Change the number of octets for SSID field from "1-32" to "0-32" in Figure 8-662a. Change the number of bits for Length field in Figure 8-662b from "5" to "6" and re-number the assigned bits accordingly. Delete the sentence "The value of this field is equal to the length of the SSID field minus 1." in lines 28-29 on Page 69, just under Figure 8-662b. Change the first sentence in lines 5-6 on Page 70 to "The SSID field is variable length between 0 and 32 octets, as specified by the 6-bit SSID Length field in the FILS Discovery Frame Control of the FILS Discovery frame." |  | TGai General | Telco-2014-10-21 | [5 empty] | 2014-10-21 15:50 | TGai General
6979 | Yunsong Yang | 204 | 3 | 8.4.2.178 | 50 | 22 | E | N | 50 | 22 | 8.4.2.178 |  | A | Jeongki Kim |  | 146 | The first clause number referenced in this sentence is wrong. Clause 10.1.4.3.7 has nothing to do with AP-CSN or the definition of those non-dynamic information elements. Instead, 10.1.4.3.8 (Enhanced FILS active scanning to preferred AP) should be referenced, although the same clause number is repeated later in the sentence. | Change "10.1.4.3.7 (Sending a response to Probe Request)" to "10.1.4.3.8 (Enhanced FILS active scanning to preferred AP)" | ACCEPTED | EDITOR | 2014-11-SanAntonio-02 | Approved | TGai General: 2014-11-03 20:15:15Z - Discussed 11-14/1406, 1406, and 1407. Revisions reflecting discussion will be pu on mentor and are then rdy 4 motion. |  |  |  | 2014-11-06 14:02 | EDITOR
6980 | Yunsong Yang | 204 | 3 | 8.4.2.184 | 62 | 5 | E | N | 62 | 5 | 8.4.2.184 | [5 empty] | The instruction to editor above Clause 8.4.2.184 has an inconsistent clause number. | Change the instruction to "Insert new clause as follows:" |  | EDITOR | [6 empty] | 2014-10-15 09:01 | EDITOR
6981 | Yunsong Yang | 204 | 3 | 8.6.24 | 75 | 22 | E | N | 75 | 22 | 8.6.24 | [5 empty] | Typo in "1FILS". | Change it to "FILS" |  | EDITOR | [6 empty] | 2014-10-15 09:01 | EDITOR
6982 | Yunsong Yang | 204 | 3 | 9.42 | 77 | 16 | T | N | 77 | 16 | 9,42 |  |  | Lee Armstrong |  |  | Resolution text in 11-14-0672r0 was approved by Motion #69, but the changes made in 11-14-0672r0 are missing in D3.0. | Incorporate the changes in 11-14-0672r0. |  | TGai General | [6 empty] | 2014-10-20 15:43 | TGai General
6983 | Yunsong Yang | 204 | 3 | 10.1.4.1 | 79 | 30 | T | N | 79 | 30 | 10.1.4.1 |  |  | Xiaofei Wang |  |  | The second "BSSDescriptionFromFDSet" in the sentence of "The STA is not required .... in this scan." doesn't make much sense. The original intent of this sentence is to say that if the scan already produces a BSSDescriptionSet, e.g. from the Beacon, there is no need to return the BSSDescriptionFromFDSet since it is only a subset of the former. So, the second "BSSDescriptionFromFDSet" in the sentence should have been "BSSDescriptionSet". | Change the second "BSSDescriptionFromFDSet" in the sentence to "BSSDescriptionSet". |  | TGai General | Telco-2014-10-21 | [5 empty] | 2014-10-21 15:50 | TGai General
6984 | Yunsong Yang | 204 | 3 | 10.1.4.1 | 79 | 36 | E | N | 79 | 36 | 10.1.4.1 | [5 empty] | Typo in "9SSID". This Typo is not in REVmc D3.0. | Change "9SSID" to "(SSID" |  | EDITOR | [6 empty] | 2014-10-15 09:01 | EDITOR
6985 | Yunsong Yang | 204 | 3 | 10.1.4.3.5 | 83 | 49 | T | N | 83 | 49 | 10.1.4.3.5 |  | V | Jarkko Kneckt |  | 156 | The first bullet under 10.1.4.3.5 is not about the "Contents of a response". It is about addressing of the frame, which is essentially repeated in the first paragraph under 10.1.4.3.7 (Sending a response to Probe Request). So, it is not appropriate for clause 10.1.4.3.5 and is also redundant. | Delete the first bullet. | REVISED. The commenter has valid point, there are two instances of similar text in the standard. Make the following changes: Delete the clause 10.1.3.4.7 and renumber the following clauses accordingly. Change the reference in page 83, line 62 to 10.1.4.3.4. Add the following sentences to the page 84, line 16: "— When an AP with dot11FILSActivated true, responds to a Probe Request frames containing a FILS Capability field in the Extended Capabilities element equal to 1, the AP shall transmit Probe Response frame in a PPDU using a rate other than a DSSS/CCK (Clause 16 or Clause 17) rate. — A STA in which dot11InterworkingServiceActivated is true may include in the Probe Response frame an CAG element containing the current sequence number of the AP's GAS configuration information. The current AP's ANQP Configuration information can be acquired by GAS query mechanism as described in 10.24.3." | EDITOR |  | Approved |  |  |  |  | 2014-11-06 14:02 | EDITOR
6986 | Yunsong Yang | 204 | 3 | 10.1.4.3.8 | 85 | 27 | E | N | 85 | 27 | 10.1.4.3.8 |  | V | Jeongki Kim |  | 165 | The excluded elements are currently listed in a random order. | Re-arrange the order of the elements in the exclusion list according to the order they appear in Table 8-35 (Beacon Frame body). | REVISED Accept the Proposed Remedy #2 in 14/1408r3 | EDITOR |  | Approved | TGai General: 2014-11-03 20:15:15Z - Discussed 11-14/1406, 1406, and 1407. Revisions reflecting discussion will be pu on mentor and are then rdy 4 motion. |  |  |  | 2014-11-06 14:02 | EDITOR
6987 | Yunsong Yang | 204 | 3 | 10.1.4.3.8 | 85 | 39 | T | N | 85 | 39 | 10.1.4.3.8 |  | V | Jeongki Kim |  | 165 | There are additional elements that may be dynamic. For example, the Wi-Fi Alliance OCE MTG is proposing to allow EDCA Parameter element to be changed dynamically in order to maintain the QoS for an owner's client device (on the private SSID) when traffics due to the visitor's client devices (on the public SSID) are changing, which may happen far more frequently than what AP-CSN is designed for. Other examples include Emergency Alart Identifier element, Qload Report element, Quiet element, Quiet Channel element, and Extended BSS Load element. These elements should be excluded from the BSS Configuration Parameter Set as well. Otherwise, their frequent changes may cause the AP-CSN to increase fast, and as a result, to overflow frequently. | Add EDCA Parameter element, Emergency Alart Identifier element, Qload Report element, Quiet element, Quiet Channel element, and Extended BSS Load element to the list of elements that are excluded from the BSS Configuration Parameter Set. | REVISED Accept the Proposed Remedy #2 in 14/1408r3. | EDITOR |  | Approved | TGai General: 2014-11-03 20:15:15Z - Discussed 11-14/1406, 1406, and 1407. Revisions reflecting discussion will be pu on mentor and are then rdy 4 motion. |  |  |  | 2014-11-06 14:02 | EDITOR
6988 | Yunsong Yang | 204 | 3 | 10.1.4.3.8 | 85 | 39 | T | N | 85 | 39 | 10.1.4.3.8 |  | V | Jeongki Kim |  | 165 | Neighbor Report element and Reduced/Short Neighbor Report element are related to how to scan neighboring APs. Meanwhile, the function of AP-CSN is to help STA to launch association with the current AP without receiving Beacon or Probe Response from the current AP. So, Neighbor Report element and Reduced/Short Neighbor Report element have no impact on the functionality of AP-CSN and should be removed from the BSS Parameter Set to avoid unneccesry changes of AP-CSN due to changes occured in neighoring APs. (Besides, if the Beacon Intervals of an AP and its neighboring AP are not the same, the TBTT in the Reduced/Short Neighbor Report IE can change dynamically, causing the AP-CSN to overflow frequently.) Prefer to also add a Note to state the principal that any element should be excluded from the BSS Configuration Set if the element has no impact on STA's ability of using AP-CSN to make a decision of initiating an association procedure with an AP without first receiving Beacon or Probe Response from the AP. | Add Neighbor Report element and Reduced/Short Neighbor Report element to the list of elements that are excluded from the BSS Configuration Parameter Set. And add a Note, which states "This element (or any future element) is excluded from the BSS Configuration Set since this element (or if the future element) has no impact on a FILS STA's ability of using AP-CSN to make a decision of initiating an association procedure with an AP without receiving Beacon or Probe Response from the AP". | REVISED Accept the Proposed Remedy #2 in 14/1408r3. | EDITOR |  | Approved | TGai General: 2014-11-03 20:15:15Z - Discussed 11-14/1406, 1406, and 1407. Revisions reflecting discussion will be pu on mentor and are then rdy 4 motion. |  |  |  | 2014-11-06 14:02 | EDITOR
6989 | Yunsong Yang | 204 | 3 | 10.1.4.3.8 | 85 | 39 | T | N | 85 | 39 | 10.1.4.3.8 |  | V | Jeongki Kim |  | 165 | If Fragment element is used in the Beacon frame, any change in a Fragment element in the Beacon should be considered under the context of the element being fragmented by the Fragment element. Fragment element by itself should be excluded from the BSS Parameter Set. | Add Fragment element to the list of elements that are excluded from the BSS Configuration Parameter Set. | REVISED Accept the Proposed Remedy #2 in 14/1408r3 | EDITOR |  | Approved | TGai General: 2014-11-03 20:15:15Z - Discussed 11-14/1406, 1406, and 1407. Revisions reflecting discussion will be pu on mentor and are then rdy 4 motion. |  |  |  | 2014-11-06 14:02 | EDITOR
6990 | Yunsong Yang | 204 | 3 | 10.1.4.3.8 | 85 | 39 | T | N | 85 | 39 | 10.1.4.3.8 |  | V | Jeongki Kim |  | 165 | CAG Number element is related to GAS server and has no directly impact on STA's ability to associate with the AP. Even if the CAG Number value has changed, STA is still able to associated with the AP without additional scanning. Therefore, CAG Number element should be excluded from the BSS Parameter Set too. | Add CAG Number element to the list of elements that are excluded from the BSS Configuration Parameter Set. | REVISED Accept the Proposed Remedy #2 in 14/1408r3 | EDITOR |  | Approved | TGai General: 2014-11-03 20:15:15Z - Discussed 11-14/1406, 1406, and 1407. Revisions reflecting discussion will be pu on mentor and are then rdy 4 motion. |  |  |  | 2014-11-06 14:02 | EDITOR
6991 | Yunsong Yang | 204 | 3 | 10.1.4.3.8 | 85 | 39 | T | N | 85 | 39 | 10.1.4.3.8 |  | V | Jeongki Kim |  | 165 | TGai have excluded Vendor-specific element from the BSS Paramater Set. However, some elements (such as Neighbor Report element, Measurement Pilot Transmission element, Multiple BSSID element) also optionally contain vendor-specific subelement. Therefore, we should add a Note to state that if a vendor-specific subelement is included in an element within the BSS Parameter Set, the AP-CSN will not provide any indication regarding if that vendor-specific subelement has changed or not, and AP-CSN shall not be increased if the only change within the BSS Parameter Set is due to the change to a vendor-specific subelement embedded in an element within the BSS Parameter Set. | Add, after the end of the exclusion list, a Note, which states "If a vendor-specific subelement is included in an element within the BSS Parameter Set, the AP-CSN will not provide any indication regarding if that vendor-specific subelement has changed or not, and AP-CSN shall not be increased if the only change within the BSS Parameter Set is due to the change to a vendor-specific subelement embedded in an element within the BSS Parameter Set." | REVISED Accept the Proposed Remedy #2 in 14/1408r3 | EDITOR |  | Approved | TGai General: 2014-11-03 20:15:15Z - Discussed 11-14/1406, 1406, and 1407. Revisions reflecting discussion will be pu on mentor and are then rdy 4 motion. |  |  |  | 2014-11-06 14:02 | EDITOR
6992 | Yunsong Yang | 204 | 3 | 10.1.4.3.8 | 85 | 49 | T | N | 85 | 49 | 10.1.4.3.8 |  | A | Jeongki Kim |  | 148 | AP-CSN has been changed to 8 bit. Thus, here we should use modulo 256. | Change "128" to "256". | ACCEPTED | EDITOR | 2014-11-SanAntonio-04 | Approved | TGai General: 2014-11-03 20:15:15Z - Discussed 11-14/1406, 1406, and 1407. Revisions reflecting discussion will be pu on mentor and are then rdy 4 motion. |  |  |  | 2014-11-06 14:02 | EDITOR
6993 | Yunsong Yang | 204 | 3 | 10.1.4.3.8 | 85 | 53 | T | N | 85 | 53 | 10.1.4.3.8 |  | V | Jeongki Kim |  | 165 | First, AP doesn't provide the definition of BSS Configuration Parameter Set (formerly AP Configuration Information Set) in the AP-CSN element. Second, there is no more Full-Set Indicator. | Change the sentence to "An AP with dot11FILSActivated true may provide the STAs with dot11FILSActivated true its AP-CSN value by sending a Beacon frame or a Probe Response frame including an AP-CSN element (as defined in 8.4.2.178 (AP Configuration Sequence Number element))." | REVISED (TGai General: 2014-11-06 04:45:37Z) - REVISED Accept the Proposed Remedy #1 in 14/1408r3. | EDITOR |  | Approved | TGai General: 2014-11-03 20:15:15Z - Discussed 11-14/1406, 1406, and 1407. Revisions reflecting discussion will be pu on mentor and are then rdy 4 motion. |  |  |  | 2014-11-06 14:02 | EDITOR
6994 | Yunsong Yang | 204 | 3 | 10.1.4.3.8 | 86 | 16 | E | N | 86 | 16 | 10.1.4.3.8 |  | A | Jeongki Kim |  | 147 | Extra "0" in "element 0" | Delete "0". | ACCEPTED | EDITOR | 2014-11-SanAntonio-03 | Approved | TGai General: 2014-11-03 20:15:15Z - Discussed 11-14/1406, 1406, and 1407. Revisions reflecting discussion will be pu on mentor and are then rdy 4 motion. |  |  |  | 2014-11-06 14:02 | EDITOR
6995 | Yunsong Yang | 204 | 3 | 10.1.4.3.8 | 86 | 21 | T | N | 86 | 21 | 10.1.4.3.8 |  | A | Jeongki Kim |  | 148 | There is no more FullSet Indicator. | Delete "with the FullSet indicator set to 1" | ACCEPTED | EDITOR | 2014-11-SanAntonio-04 | Approved | TGai General: 2014-11-03 20:15:15Z - Discussed 11-14/1406, 1406, and 1407. Revisions reflecting discussion will be pu on mentor and are then rdy 4 motion. |  |  |  | 2014-11-06 14:02 | EDITOR
6996 | Yunsong Yang | 204 | 3 | 10.25.3.2.1 | 94 | 49 | E | N | 94 | 49 | 10.25.3.2.1 | [5 empty] | "last STA's visit" should be "STA's last visit" | Change "last STA's visit" to "STA's last visit". |  | EDITOR | [6 empty] | 2014-10-15 09:01 | EDITOR
6997 | Yunsong Yang | 204 | 3 | 10.45.2.2 | 98 | 24 | E | N | 98 | 24 | 10.45.2.2 | [5 empty] | Wrong clause is referenced here. | Change "10.1.4.3.7 (AP Configuration Information Set)" to "10.1.4.3.8 (Enhanced FILS active scanning to preferred AP)". |  | EDITOR | [6 empty] | 2014-10-15 09:01 | EDITOR
6998 | Yunsong Yang | 204 | 3 | 10.45.2.2 | 98 | 29 | E | N | 98 | 29 | 10.45.2.2 | [5 empty] | Lines 29-31 are duplicating with lines 24-26. | Delete the paragraph in lines 29-31. |  | EDITOR | [6 empty] | 2014-10-15 09:01 | EDITOR

## Revision History
Revision | Date | Description
0 | 2014-10-15 | Initial export of comments from LB204
1 | 2014-10-20 | Initial (and partial) assignment of CIDs to volunteers
2 | 2014-10-21 | Update of volunteerassignments; marked comment resolutions as "commenter satisfied" based on vote changes in LB204 and based on feedback via e-mail
3 | 2014-10-23 | Update of volunteers per e-mail requests; update of satisfied commenters
4 | 2014-11-03 | Update as of beginning of face-to-face meeting
5 | 2014-11-04 | Status after Mon PM-2 slot. Contains motions tabs for discussed resolutions
6 | 2014-11-05 | Status of discussion after PM-2 slot Tuesday. Contains motion tabs based on agreed comment resolutions
7 | 2014-11-05 | Editorial comment motion tab.
8 | 2014-11-05 | Editorial tab accidently contained already approved resolutions. Rev8 corrects this
9 | 2014-11-05 | Status after PM-2 session
10 | 2014-11-06 | Status after AM-2 Thursday. Contains motion tab for resulitons as drafted on-screen during the session
11 | 2014-11-06 | Status PM-2 Thursday
12 | 2014-11-07 | Status after Nov-2014 face-to-face meeting
13 | 2014-11-07 | Fixed type in name of assignee
14 | 2014-11-11 | Assignment of remaining unassigned CIDs
15 | 2014-11-11 | Status after Telco. Contains agreed resolutions and reassignment of CIDs
16 | 2014-12-10 | Reassignment of CIDs, update of ad-hoc notes fields for comments assigned to Mark Rison (based on his e-mail)
17 | 2014-12-15 | Reassignment of CID 6536 to George Cherian
18 | 2014-12-19 | Updates to database from Editor. Rdy for review of implementation of comment resolutions from Nov 2014 meeting