## Comments
CID | Commenter | LB | Draft | Clause Number(C) | Page(C) | Line(C) | Type of Comment | Part of No Vote | Page | Line | Clause | Duplicate of CID | Resn Status | Assignee | Submission | Motion Number | Comment | Proposed Change | Resolution | Owning Ad-hoc | Comment Group | Ad-hoc Status | Ad-hoc Notes | Edit Status | Edit Notes | Edited in Draft | Last Updated | Last Updated By
5001 | Mark RISON | 205 | 3 | 8.4.2.1 | 110 | 9 | T | Y | 110.09 | 9 | 8.4.2.1 |  |  | Zander Lei |  |  | S1G is asking for 30 elements. This seems excessive. | Combine elements which don't need their own ID for a clear purpose (e.g. because they need to be specifically Requested) into a single ID with a sub-ID. |  | MAC | [6 empty] | 2014-11-03 23:20 | MAC
5002 | Shusaku Shimada | 205 | 3 | 8.4.2.170j | 144 | 6 | E | N | 144.06 | 6 | 8.4.2.170j |  |  | Matthew Fischer |  |  | In Figure 8-575h2&#129;\Request Type field format, the sub field name of "Wake Interval Exponet" should use same notation as "TWT Wake Interval Mantissa". | Add "TWT" as "TWT Wake Interval Exponent". |  | MAC | [6 empty] | 2014-11-03 23:10 | MAC
5003 | Shusaku Shimada | 205 | 3 | 8.4.2.170j | 146 | 36 | T | N | 146.36 | 36 | 8.4.2.170j |  |  | Matthew Fischer |  |  | "The Zero Offset of Group subfield is optionally present in the TWT Group Assignment field and when a STA transmits multiple TWT requests for multiple TWT flows, the next TWT Group Assignment field might not include the Zero Offset of the Group subfield implying that the Zero Offset of the Group subfield is the same for each of the TWT flows." is not clear enough. | Modify as "The Zero Offset of Group subfield is optionally present in the TWT Group Assignment field because a STA may transmit multiple TWT requests for multiple TWT flows expecting that the Zero Offset of Group subfield is same for each of the TWT flows. When a STA may transmit multiple TWT requests for multiple TWT flows, the TWT Group Assignment field in the responding frames other than responding to first requst, may not include the Zero Offset of Group subfield implying that the Zero Offset of Group subfield for each TWT flow is same as the latest value assigned in responding frames." |  | MAC | [6 empty] | 2014-11-03 23:10 | MAC
5004 | Yangseok Jeong | 205 | 3 | 8.4.2.1.170b | 131 | 24 | E | N | 131.24 | 24 | 8.4.2.1.170b |  |  | Yuan Zhou |  |  | Why don't we locate "RAW Type Options subfields" at the very next to "RAW Type subfields'. It has better readibility to locate "RAW Type Options subfield at B2 and B3 than current last postion of B6 and B7. | Change RAW Coontrol subfield format as followings. ¦RAW Type ¦ RAW Type Options ¦ Start Time Indication ¦... |  | MAC | [6 empty] | 2014-11-03 23:17 | MAC
5005 | Shahrnaz Azizi | 205 | 3 | D.2.2 | 572 | 24 | T | N | 572.24 | 24 | D.2.2 |  |  | Jianhan Liu |  |  | Frequency range 614-787MHz for China in the first row of Table D-3a is not correct. | It needs to be changed to 755-779 MHz. |  | MAC | [6 empty] | 2014-11-03 22:58 | MAC
5006 | Yangseok Jeong | 205 | 3 | 8.4.2.170w | 178 | 44 | E | N | 178.44 | 44 | 8.4.2.170w |  |  | Liwen Chu |  |  | Space between two consecutive bit position indications (ie. B0 and B1) in the Figure 8-575a53 is too narrow. "B8 B15" in the Figure 8-716b "B7 B22" in the Figure 8-722a13 "B0 B8" and "B9 B24" in the Figure 8-722a14 | Make wider space between two consecutive bit position indications. |  | MAC | [6 empty] | 2014-11-03 23:04 | MAC
5007 | Rojan Chitrakar | 205 | 3 | 8.2.3 | 70 | 13 | E | N | 70.13 | 13 | 8.2.3 |  | A | Alfred Asterjadhi | 11-14/1516r0 |  | One extra "Figure" in the sentence. | Delete the extra "Figure" | ACCEPTED (MAC: 2014-11-06 09:30:23Z) TGah editor: This is an inline instruction. | EDITOR | [6 empty] | 2014-11-10 23:07 | MAC
5008 | Rojan Chitrakar | 205 | 3 | 8.4.2.170b | 135 | 37 | T | N | 135.37 | 37 | 8.4.2.170b |  |  | Yuan Zhou |  |  | When both RAW Start Time and PRAWStartOffset is present in the RPS IE and both are non-zero, the RAW Start Time calculation is not very clear. | Please clarify the relation between RAW Start Time field and PRAWStartOffset field when both are present and non-zero in the RPS element. |  | MAC | [6 empty] | 2014-11-03 23:21 | MAC
5009 | Rojan Chitrakar | 205 | 3 | 8.4.2.170b | 135 | 29 | T | N | 135.29 | 29 | 8.4.2.170b |  |  | Yuan Zhou |  |  | Unit for PRAW Periodicity subfield is stated as short beacon interval, but what about the cases where short beacon interval is not in use? | Please clarify what unit should be used when short beacon interval is not in use. |  | MAC | [6 empty] | 2014-11-03 23:21 | MAC
5010 | Rojan Chitrakar | 205 | 3 | 8.4.2.170b | 135 | 38 | T | N | 135.38 | 38 | 8.4.2.170b |  |  | Yuan Zhou |  |  | Unit for PRAW Start Offset subfield is stated as short beacon interval, but what about the cases where short beacon interval is not in use? | Please clarify what unit should be used when short beacon interval is not in use. |  | MAC | [6 empty] | 2014-11-03 23:21 | MAC
5011 | Rojan Chitrakar | 205 | 3 | 9.22.5.7 | 275 | 48 | T | N | 275.48 | 48 | 9.22.5.7 |  |  | Sayantan Choudhury |  |  | There are couple of issues with the following sentences: "The STA should be awake before the start of the slot time assign to it. AP shall start the downlink transmission using the EDCA procedure at the beginning of the slot assignment if the TIM bit for the STA is 1." 1. The intention seems to be that the STA need not send PS-Poll even if its TIM is set, and the AP assumes that the STA is awake at the slot allocated to it. If this is true, then the AP can force the STA to wake up even if it is in PS-mode, or the STA risks losing frames. 2. For a STA whose TIM is set, if the AP is not able to transmit the downlink frames for any reason, the STA ends up wasting the slot. | Please consider all the implications and explicitly state the rules e.g. STA is not required to send PS-Poll even when its TIM is set. Since this also changes the STA's PS-mode behavior, it should also be mentioned somewhere in section 10.2.2.2. |  | MAC | [6 empty] | 2014-11-03 23:12 | MAC
5012 | Rojan Chitrakar | 205 | 3 | 8.3.3.6 | 93 | 28 | E | N | 93.28 | 28 | 8.3.3.6 |  | V | Alfred Asterjadhi | 11-14/1516r0 |  | Order of Relay Activation element is 44 or 41? | Please reconfirm the order of Relay Activation element | REVISED (MAC: 2014-11-06 09:31:44Z) Agree with the comment. Correct order number is 41. TGah editor to replace “44” with “41”. TGah editor: This is an inline instruction. | EDITOR | [6 empty] | 2014-11-10 23:07 | MAC
5013 | Rojan Chitrakar | 205 | 3 | 8.4.1.6 | 99 | 46 | T | N | 99.46 | 46 | 8.4.1.6 |  |  | Zander Lei |  |  | When dot11ShortBeaconInterval is equal to true, the unit of Listen Interval parameter is not clear, is it Beacon Interval or should it be Short Beacon Interval? | If we follow the example of DTIM Period, the unit should be Short Beacon Interval when dot11ShortBeaconInterval is equal to true and Beacon Interval otherwise. Please clarify. |  | MAC | [6 empty] | 2014-11-03 23:20 | MAC
5014 | Rojan Chitrakar | 205 | 3 | 8.4.2.170d | 138 | 37 | T | N | 138.37 | 37 | 8.4.2.170d |  |  | Jason Lee |  |  | When dot11ShortBeaconInterval is equal to true, the unit of AID Request Interval field is not clear, is it Beacon Interval or should it be Short Beacon Interval? | If we follow the example of DTIM Period, the unit should be Short Beacon Interval when dot11ShortBeaconInterval is equal to true and Beacon Interval otherwise. Please clarify. |  | MAC | [6 empty] | 2014-11-03 22:58 | MAC
5015 | Rojan Chitrakar | 205 | 3 | 8.4.2.170d | 138 | 42 | T | N | 138.42 | 42 | 8.4.2.170d |  |  | Jason Lee |  |  | When dot11ShortBeaconInterval is equal to true, the unit of AID Request Interval field is not clear, is it Beacon Interval or should it be Short Beacon Interval? | If we follow the example of DTIM Period, the unit should be Short Beacon Interval when dot11ShortBeaconInterval is equal to true and Beacon Interval otherwise. Please clarify. |  | MAC | [6 empty] | 2014-11-03 22:58 | MAC
5016 | Rojan Chitrakar | 205 | 3 | 8.4.2.170e | 139 | 60 | T | N | 139.6 | 60 | 8.4.2.170e |  |  | Jason Lee |  |  | When dot11ShortBeaconInterval is equal to true, the unit of AID Response Interval field is not clear, is it Beacon Interval or should it be Short Beacon Interval? | If we follow the example of DTIM Period, the unit should be Short Beacon Interval when dot11ShortBeaconInterval is equal to true and Beacon Interval otherwise. Please clarify. |  | MAC | [6 empty] | 2014-11-03 22:58 | MAC
5017 | Rojan Chitrakar | 205 | 3 | 8.4.2.170e | 140 | 5 | T | N | 140.05 | 5 | 8.4.2.170e |  |  | Jason Lee |  |  | When dot11ShortBeaconInterval is equal to true, the unit of AID Response Interval field is not clear, is it Beacon Interval or should it be Short Beacon Interval? | If we follow the example of DTIM Period, the unit should be Short Beacon Interval when dot11ShortBeaconInterval is equal to true and Beacon Interval otherwise. Please clarify. |  | MAC | [6 empty] | 2014-11-03 22:58 | MAC
5018 | Rojan Chitrakar | 205 | 3 | O.2 | 577 | 60 | E | N | 577.6 | 60 | O.2 |  |  | Shoukang Zheng |  |  | Partial Virtual Bitmap example #6 is already used in REVmcD3.2 | Figure title as well as all references need to be updated as per REVmcD3.2. This applies to the rest of the S1G examples as well. |  | MAC | [6 empty] | 2014-11-03 23:14 | MAC
5019 | Rojan Chitrakar | 205 | 3 | O.2 | 578 | 27 | T | N | 578.27 | 27 | O.2 |  |  | Shoukang Zheng |  |  | The partial virtual bitmap shown in the third example (Figure O-10) is wrong. I believe that in OLB mode all consecutive subblocks need to be included but the example only includes Subblock 0 (AID 1 & 6) and Subblock 2 (AID 21 & 23) and skips Subblock 1 (AID 8 - AID 15); also the length should be 3 and not 2. Based on the current example, how does the receiver figure out that the second Subblock represent Subblock 2 (AID 21 & 23)? Actually, this is not the best example to use for the OLB mode as Block Bitmap mode would be more efficient for this example. OLB would be more efficient than Block Bitmap mode only if the number of consecutive subblocks to be encoded is greater than 8. | Please check and correct accordingly. If possible, provide an alternate example that better illustrates the efficiency of OLB encoding scheme. 12/388r2 contains a good example of OLB. |  | MAC | [6 empty] | 2014-11-03 23:14 | MAC
5020 | Rojan Chitrakar | 205 | 3 | O.2 | 579 | 31 | T | N | 579.31 | 31 | O.2 |  |  | Shoukang Zheng |  |  | The fifth example mentions that all the STA with the AID value "smaller than 24 except AID 1, AID 6, AID 21 and AID 23" have data buffered in the AP. Is this correct? My understanding of the Inverse Bitmap mode is that if the Inverse Bitmap subfield is set to 1, all the bits of the entire block (AIDs 0 - 63) is inverted and not just part of the block. Should the sentence then be "all STAs smaller than 64 except AID 1, AID 6, AID 21 and AID 23" instead? | Please check and correct accordingly. Also, the referenced figure should be Figure O-12 instead of Figure O-13. |  | MAC | [6 empty] | 2014-11-03 23:14 | MAC
5021 | Rojan Chitrakar | 205 | 3 | O.2 | 580 | 28 | T | N | 580.28 | 28 | O.2 |  |  | Shoukang Zheng |  |  | The sixth example mentions that all the STA with the AID value "smaller than 32 except AID 31" have data buffered in the AP. Is this correct? My understanding of the Inverse Bitmap mode is that if the Inverse Bitmap subfield is set to 1, all the bits of the entire block (AIDs 0 - 63) is inverted and not just part of it. Should sentence then be "all STAs smaller than 64 except AID 31" instead? | Please check and correct accordingly. |  | MAC | [6 empty] | 2014-11-03 23:14 | MAC
5022 | Rojan Chitrakar | 205 | 3 | O.2 | 580 | 60 | T | N | 580.6 | 60 | O.2 |  |  | Shoukang Zheng |  |  | The seventh example has same problems as the third and the sixth. Length should be 3 and not 2, Subblock 1 (AID 8 - AID 15) is missing and the AIDs to be encoded should be "all STAs smaller than 64 except AID 1, AID 6, AID 21 and AID 23" | Please check and correct accordingly. |  | MAC | [6 empty] | 2014-11-03 23:14 | MAC
5023 | Shusaku Shimada | 205 | 3 | 9.42a1 | 286 | 38 | T | N | 286.38 | 38 | 9.42a1 |  |  | Matthew Fischer |  |  | "..., provided that the STA has indicated that it is in a power save mode and no other condition requires the STA to remain awake." need an example to clarify. | Append an example as "..., provided that the STA has indicated that it is in a power save mode and no other condition requires the STA to remain awake, e.g. no STACK is required to transmit, or no further requests for different TWT flows to send are existing even if the TWT requesting STA transmits S1G Capabilities element with the TWT Grouping Support subfield equal to 1." |  | MAC | [6 empty] | 2014-11-03 23:10 | MAC
5024 | Shusaku Shimada | 205 | 3 | 9.42a.3 | 289 | 28 | E | N | 289.28 | 28 | 9.42a.3 |  |  | Matthew Fischer |  |  | "If the TWT responding STA has already transmitted a non-zero Next TWT Info/Suspend Duration field ....., the TWT responding STA may respond to the STA with a frame that contains a Next TWT Info/Suspend Duration field." is not clear enough. | Append "Even" as "Even if the TWT responding STA has already transmitted a non-zero Next TWT Info/Suspend Duration field ..., the TWT responding STA may respond .... field." |  | MAC | [6 empty] | 2014-11-03 23:10 | MAC
5025 | MARC EMMELMANN | 205 | 3 | 4.2.12b.2.2 |  |  | T | Y |  |  | 4.2.12b.2.2 |  |  | Alfred Asterjadhi |  |  | The resolution of CID 3868 does not give convincing arguments why the stated advantages of the two-hop relay (e.g. flow control or optimized energy consumpton) cannot be applied to a wireless distribution media. Bringing .11 in the sub-1-G band per original intend of the group, does not require additional optimizaiton e.g. in terms of optimized power control or multi-hop forwarding of data. If required, such features should be made entirely independent of the used spectrum. This raises the question why 11ah seems to reinvet meshed-features as also stated in CID 3041. | Delete the concept of relaying from the draft (includin g all related claused) |  | MAC | [6 empty] | 2014-11-03 22:52 | MAC
5026 | MARC EMMELMANN | 205 | 3 | 3.2 | 5 | 31 | T | Y | 5.31 | 31 | 3.2 |  |  | Yongho Seok |  |  | "small payload" -- small is a very subjective measure used to classify a STA as a sensor. | replace "small payloads" with "payloads of less than X bytes in size" |  | MAC | [6 empty] | 2014-11-03 23:16 | MAC
5027 | MARC EMMELMANN | 205 | 3 | 3.2 | 7 | 5 | T | Y | 7.05 | 5 | 3.2 |  |  | Yongho Seok |  |  | definition of "secondary 1 MHz channel" -- The definition is complicated to read and could be rephased to make the sentences shorter. | Replace entire definiton with "secondary 1 MHz channel: The 1 MHz channel adjacent to the primary 1 MHz channel. In a 2 MHz sub 1 GHz (S1G) basic service set (BSS), primary and secondary 1 MHz channel together form the 2 MHz channel of the 2 MHz S1G BSS. In a 4 MHz, 8 MHz, and 16 MHz S1G BSS, primary and secondary 1 MHz channel together form the primary 2 MHz channel of the S1G BSS." |  | MAC | [6 empty] | 2014-11-03 23:16 | MAC
5028 | MARC EMMELMANN | 205 | 3 | 3.2 | 7 | 14 | T | Y | 7.14 | 14 | 3.2 |  |  | Yongho Seok |  |  | definition of "secondary 2 MHz channel" -- The definition is complicated to read and could be rephased to make the sentences shorter. | Replace entire definiton with "secondary 2 MHz channel: The 2 MHz channel adjacent to the primary 2 MHz channel. In a 4 MHz sub 1 GHz (S1G) basic service set (BSS), primary and secondary 2 MHz channel together form the 4 MHz channel of the 4 MHz S1G BSS. In a 8 MHz, and 16 MHz S1G BSS, primary and secondary 2 MHz channel together form the primary 4 MHz channel of the S1G BSS." |  | MAC | [6 empty] | 2014-11-03 23:16 | MAC
5029 | MARC EMMELMANN | 205 | 3 | 3.2 | 7 | 22 | T | Y | 7.22 | 22 | 3.2 |  |  | Yongho Seok |  |  | definition of "secondary 4 MHz channel" -- The definition is complicated to read and could be rephased to make the sentences shorter. | Replace entire definiton with "secondary 4 MHz channel: The 4 MHz channel adjacent to the primary 4 MHz channel. In a 8 MHz sub 1 GHz (S1G) basic service set (BSS), primary and secondary 4 MHz channel together form the 8 MHz channel of the 8 MHz S1G BSS. In a 16 MHz S1G BSS, primary and secondary 4 MHz channel together form the primary 8 MHz channel of the S1G BSS." |  | MAC | [6 empty] | 2014-11-03 23:16 | MAC
5030 | MARC EMMELMANN | 205 | 3 | 3.2 | 7 | 28 | T | Y | 7.28 | 28 | 3.2 |  |  | Yongho Seok |  |  | definition of "secondary 8 MHz channel" -- The definition is complicated to read and could be rephased to make the sentences shorter. | Replace entire definiton with "secondary 8 MHz channel: The 8 MHz channel adjacent to the primary 8 MHz channel. In a 16 MHz sub 1 GHz (S1G) basic service set (BSS), primary and secondary 8 MHz channel together form the 16 MHz channel of the 16 MHz S1G BSS. " |  | MAC | [6 empty] | 2014-11-03 23:16 | MAC
5031 | MARC EMMELMANN | 205 | 3 | 3.3 | 8 | 20 | T | Y | 8.2 | 20 | 3.3 |  |  | Yongho Seok |  |  | "(short) beacon interval" -- The suggested change does neither define an abbreviation nor a usefull acronym. It seems that the purpose of the inserted text is to overcome two different "language styles" used in the document. Either of the two wording are interchangeable and TGah should decide on one use and then do a global search and replace to streamline the text. | Delete "(short) beacon interval short beacon interval or beacon interval" |  | MAC | [6 empty] | 2014-11-03 23:16 | MAC
5032 | MARC EMMELMANN | 205 | 3 | 8.2.4.1.8 | 76 | 38 | T | Y | 76.38 | 38 | 8.2.4.1.8 |  | J | Alfred Asterjadhi | 11-14/1516r0 |  | "(short) beacon interval" -- using this wording seems to require to introduce a new abbreviation which could easily be avoided by using "short beacon interval or beacon interval". This would alse prevent the use of parenthathes. | Replace "(short) beacon interval" with "short beacon interval or beacon interval" | REJECTED (MAC: 2014-11-06 09:30:37Z) We already have introduced the respective abbreviation for “(short) beacon interval” as part of the comment resolution process of previous LBs. Please refer to P8L20 of 11ah D3.0: “(short) beacon interval short beacon interval or beacon interval”. | EDITOR | [6 empty] | 2014-11-10 23:07 | MAC
5033 | MARC EMMELMANN | 205 | 3 | 8.2.4.1.8 | 76 | 41 | T | Y | 76.41 | 41 | 8.2.4.1.8 |  | J | Alfred Asterjadhi | 11-14/1516r0 |  | "(short) beacon interval" -- using this wording seems to require to introduce a new abbreviation which could easily be avoided by using "short beacon interval or beacon interval". This would alse prevent the use of parenthathes. | Replace "(short) beacon interval" with "short beacon interval or beacon interval" | REJECTED (MAC: 2014-11-06 09:30:52Z) We already have introduced the respective abbreviation for “(short) beacon interval” as part of the comment resolution process of previous LBs. Please refer to P8L20 of 11ah D3.0: “(short) beacon interval short beacon interval or beacon interval”. | EDITOR | [6 empty] | 2014-11-10 23:07 | MAC
5034 | MARC EMMELMANN | 205 | 3 | 9.22.5.1 | 269 | 39 | T | Y | 269.39 | 39 | 9.22.5.1 |  |  | Sayantan Choudhury |  |  | "(short) beacon interval" -- using this wording seems to require to introduce a new abbreviation which could easily be avoided by using "short beacon interval or beacon interval". This would alse prevent the use of parenthathes. | Replace "(short) beacon interval" with "short beacon interval or beacon interval" |  | MAC | [6 empty] | 2014-11-03 23:12 | MAC
5035 | MARC EMMELMANN | 205 | 3 | 9.22.5.1 | 270 | 20 | T | Y | 270.2 | 20 | 9.22.5.1 |  |  | Sayantan Choudhury |  |  | "(short) beacon interval" -- using this wording seems to require to introduce a new abbreviation which could easily be avoided by using "short beacon interval or beacon interval". This would alse prevent the use of parenthathes. | Replace "(short) beacon interval" with "short beacon interval or beacon interval" |  | MAC | [6 empty] | 2014-11-03 23:12 | MAC
5036 | MARC EMMELMANN | 205 | 3 | 9.22.5.8 | 271 | 11 | T | Y | 271.11 | 11 | 9.22.5.8 |  |  | Sayantan Choudhury |  |  | "(short) beacon interval" -- using this wording seems to require to introduce a new abbreviation which could easily be avoided by using "short beacon interval or beacon interval". This would alse prevent the use of parenthathes. | Replace "(short) beacon interval" with "short beacon interval or beacon interval" |  | MAC | [6 empty] | 2014-11-03 23:12 | MAC
5037 | MARC EMMELMANN | 205 | 3 | 9.42f | 304 | 2 | T | Y | 304.02 | 2 | 9.42f |  |  | Matthew Fischer |  |  | "(short) beacon interval" -- using this wording seems to require to introduce a new abbreviation which could easily be avoided by using "short beacon interval or beacon interval". This would alse prevent the use of parenthathes. | Replace "(short) beacon interval" with "short beacon interval or beacon interval" |  | MAC | [6 empty] | 2014-11-03 23:10 | MAC
5038 | MARC EMMELMANN | 205 | 3 | 9.42f | 304 | 3 | T | Y | 304.03 | 3 | 9.42f |  |  | Matthew Fischer |  |  | "(short) beacon interval" -- using this wording seems to require to introduce a new abbreviation which could easily be avoided by using "short beacon interval or beacon interval". This would alse prevent the use of parenthathes. | Replace "(short) beacon interval" with "short beacon interval or beacon interval" |  | MAC | [6 empty] | 2014-11-03 23:10 | MAC
5039 | MARC EMMELMANN | 205 | 3 | 9.42f | 304 | 4 | T | Y | 304.04 | 4 | 9.42f |  |  | Matthew Fischer |  |  | "(short) beacon interval" -- using this wording seems to require to introduce a new abbreviation which could easily be avoided by using "short beacon interval or beacon interval". This would alse prevent the use of parenthathes. | Replace "(short) beacon interval" with "short beacon interval or beacon interval" |  | MAC | [6 empty] | 2014-11-03 23:10 | MAC
5040 | MARC EMMELMANN | 205 | 3 | 9.42f | 304 | 34 | T | Y | 304.34 | 34 | 9.42f |  |  | Matthew Fischer |  |  | "(short) beacon interval" -- using this wording seems to require to introduce a new abbreviation which could easily be avoided by using "short beacon interval or beacon interval". This would alse prevent the use of parenthathes. | Replace "(short) beacon interval" with "short beacon interval or beacon interval" |  | MAC | [6 empty] | 2014-11-03 23:10 | MAC
5041 | MARC EMMELMANN | 205 | 3 | 9.42f | 304 | 35 | T | Y | 304.35 | 35 | 9.42f |  |  | Matthew Fischer |  |  | "(short) beacon interval" -- using this wording seems to require to introduce a new abbreviation which could easily be avoided by using "short beacon interval or beacon interval". This would alse prevent the use of parenthathes. | Replace "(short) beacon interval" with "short beacon interval or beacon interval" |  | MAC | [6 empty] | 2014-11-03 23:10 | MAC
5042 | MARC EMMELMANN | 205 | 3 | 9.42f | 306 | 27 | T | Y | 306.27 | 27 | 9.42f |  |  | Matthew Fischer |  |  | "(short) beacon interval" -- using this wording seems to require to introduce a new abbreviation which could easily be avoided by using "short beacon interval or beacon interval". This would alse prevent the use of parenthathes. | Replace "(short) beacon interval" with "short beacon interval or beacon interval" |  | MAC | [6 empty] | 2014-11-03 23:10 | MAC
5043 | MARC EMMELMANN | 205 | 3 | 9.42f | 306 | 25 | T | Y | 306.25 | 25 | 9.42f |  |  | Matthew Fischer |  |  | "(short) beacon interval" -- using this wording seems to require to introduce a new abbreviation which could easily be avoided by using "short beacon interval or beacon interval". This would alse prevent the use of parenthathes. | Replace "(short) beacon interval" with "short beacon interval or beacon interval" |  | MAC | [6 empty] | 2014-11-03 23:10 | MAC
5044 | MARC EMMELMANN | 205 | 3 | 9.42f | 306 | 31 | T | Y | 306.31 | 31 | 9.42f |  |  | Matthew Fischer |  |  | "(short) beacon interval" -- using this wording seems to require to introduce a new abbreviation which could easily be avoided by using "short beacon interval or beacon interval". This would alse prevent the use of parenthathes. | Replace "(short) beacon interval" with "short beacon interval or beacon interval" |  | MAC | [6 empty] | 2014-11-03 23:10 | MAC
5045 | MARC EMMELMANN | 205 | 3 | 9.42f | 306 | 35 | T | Y | 306.35 | 35 | 9.42f |  |  | Matthew Fischer |  |  | "(short) beacon interval" -- using this wording seems to require to introduce a new abbreviation which could easily be avoided by using "short beacon interval or beacon interval". This would alse prevent the use of parenthathes. | Replace "(short) beacon interval" with "short beacon interval or beacon interval" |  | MAC | [6 empty] | 2014-11-03 23:10 | MAC
5046 | MARC EMMELMANN | 205 | 3 | 9.42f | 306 | 61 | T | Y | 306.61 | 61 | 9.42f |  |  | Matthew Fischer |  |  | "(short) beacon interval" -- using this wording seems to require to introduce a new abbreviation which could easily be avoided by using "short beacon interval or beacon interval". This would alse prevent the use of parenthathes. | Replace "(short) beacon interval" with "short beacon interval or beacon interval" |  | MAC | [6 empty] | 2014-11-03 23:10 | MAC
5047 | MARC EMMELMANN | 205 | 3 | 9.42g.5.2 | 317 | 6 | T | Y | 317.06 | 6 | 9.42g.5.2 |  |  | James Wang |  |  | "(short) beacon interval" -- using this wording seems to require to introduce a new abbreviation which could easily be avoided by using "short beacon interval or beacon interval". This would alse prevent the use of parenthathes. | Replace "(short) beacon interval" with "short beacon interval or beacon interval" |  | MAC | [6 empty] | 2014-11-03 22:56 | MAC
5048 | MARC EMMELMANN | 205 | 3 | 10.2.2.20 | 343 | 39 | T | Y | 343.39 | 39 | 10.2.2.20 |  | J | Alfred Asterjadhi | 11-14/1516r0 |  | "(short) beacon interval" -- using this wording seems to require to introduce a new abbreviation which could easily be avoided by using "short beacon interval or beacon interval". This would alse prevent the use of parenthathes. | Replace "(short) beacon interval" with "short beacon interval or beacon interval" | REJECTED (MAC: 2014-11-06 09:34:24Z) We already have introduced the respective abbreviation for “(short) beacon interval” as part of the comment resolution process of previous LBs. Please refer to P8L20 of 11ah D3.0: “(short) beacon interval short beacon interval or beacon interval”. | EDITOR | [6 empty] | 2014-11-10 23:07 | MAC
5049 | MARC EMMELMANN | 205 | 3 | 10.2.2.20 | 343 | 60 | T | Y | 343.6 | 60 | 10.2.2.20 |  | J | Alfred Asterjadhi | 11-14/1516r0 |  | "(short) beacon interval" -- using this wording seems to require to introduce a new abbreviation which could easily be avoided by using "short beacon interval or beacon interval". This would alse prevent the use of parenthathes. | Replace "(short) beacon interval" with "short beacon interval or beacon interval" | REJECTED (MAC: 2014-11-06 09:34:38Z) We already have introduced the respective abbreviation for “(short) beacon interval” as part of the comment resolution process of previous LBs. Please refer to P8L20 of 11ah D3.0: “(short) beacon interval short beacon interval or beacon interval”. | EDITOR | [6 empty] | 2014-11-10 23:07 | MAC
5050 | MARC EMMELMANN | 205 | 3 | 3.3 | 8 | 29 | T | Y | 8.29 | 29 | 3.3 |  |  | Yongho Seok |  |  | "NDP_1M" -- abbreviations and acronyms should always be used as if the acronym was spelled out. The usage of "NDP_1M" is inconsistent throughout the document. The abbreviation stands for a "specific frame" (object) "NDP CMAC frame that is ..." but NDP_1M is no consistently used in that way but, e.g. as an adjective later on ("NDP_1M frame"). Searching the document results in NDP_1M mostly being used as an adjective in combination with "frame". The easiest was would be to add a defintion for "NDP_1M frame" in the definition section. Defining an abbrevihation of repeating parts of a sentence is a rather bad habit anyway and causes logical errors to be introduced in the standard. Note: same applex to NDP_2M. Conduct a global search for NDP_1M and NDP_2M to find all sections that are effected. | Delete abbreviation "NDP_1MNDP CMAC frame that is transmitted using the S1G_1M format" and "NDP_1M" and add definitions for "NDP_1M frame" and "NDP_2M frame |  | MAC | [6 empty] | 2014-11-03 23:16 | MAC
5051 | MARC EMMELMANN | 205 | 3 | 3.3 | 8 | 31 | T | Y | 8.31 | 31 | 3.3 |  |  | Yongho Seok |  |  | "NDP (PS-Poll-)Ack" -- the abbreviation add a new syntax just to avoid a bit longer sentence while not making it easier to read to document. In short, it just saves some ink on the paper. Avoid such abbrevihations which do not essentially add towards the readability of the doument. | Delete the abbreviahation "NDP (PS-Poll-)Ack". Globally replace "NDP (PS-Poll-)Ack" with "NDP Ack or NDP PS-Poll-Ack" |  | MAC | [6 empty] | 2014-11-03 23:16 | MAC
5052 | MARC EMMELMANN | 205 | 3 | 3.3 | 8 | 36 | T | Y | 8.36 | 36 | 3.3 |  |  | Yongho Seok |  |  | PS-Poll(+BDT) -- the abbreviation add a new syntax just to avoid a bit longer sentence while not making it easier to read to document. In short, it just saves some ink on the paper. Avoid such abbrevihations which do not essentially add towards the readability of the doument. | Delete abbrevihation "PS-Poll(+BDT)" Globally replace "PS-Poll(+BDT)" with "PS-Poll or PS-Poll+BDT" |  | MAC | [6 empty] | 2014-11-03 23:16 | MAC
5053 | MARC EMMELMANN | 205 | 3 | 3.3 | 8 | 54 | T | Y | 8.54 | 54 | 3.3 |  |  | Yongho Seok |  |  | T(S)BTT -- the abbreviation add a new syntax just to avoid a bit longer sentence while not making it easier to read to document. In short, it just saves some ink on the paper. Avoid such abbrevihations which do not essentially add towards the readability of the doument. | Delete abbrevihation of "TB(S)TT". Globally replace "TB(S)TT" with "TBTT or TBSTT" |  | MAC | [6 empty] | 2014-11-03 23:16 | MAC
5054 | MARC EMMELMANN | 205 | 3 | 4.3.13a.1 | 10 | 51 | T | Y | 10.51 | 51 | 4.3.13a.1 |  |  | Zander Lei |  |  | S1G features to not guarantee to reduce energy consumption or to enhance range. Hence the statement is false, as the claimed effect depends on the actual implementation (using the features). | Replace "features either reduce" with "features enable either reduction" |  | MAC | [6 empty] | 2014-11-03 23:20 | MAC
5055 | MARC EMMELMANN | 205 | 3 | 6.3.3.2.3 | 15 | 19 | T | Y | 15.19 | 19 | 6.3.3.2.3 |  |  | Yongho Seok |  |  | Is it the intend to use the value of dot11MaxAwayDuration for the value of MaxAwayDuration (in case the dot11MaxAwayDuration is non zero)? If this is the case, it should be said so. | Add the following sentente in the last column: "If MaxAwayDuration is present, it is set to dot11MaxAwayDuration". |  | MAC | [6 empty] | 2014-11-03 23:16 | MAC
5056 | MARC EMMELMANN | 205 | 3 | 6.3.7.2.2 | 21 | 25 | T | Y | 21.25 | 25 | 6.3.7.2.2 |  |  | Yongho Seok |  |  | "Indicates the maximum duration that the AP is unavailable for communications with" -- missing unit of the value. | Insert "in TUs" after duration |  | MAC | [6 empty] | 2014-11-03 23:16 | MAC
5057 | MARC EMMELMANN | 205 | 3 | 6.3.103.5.1 | 41 | 36 | T | Y | 41.36 | 36 | 6.3.103.5.1 |  |  | Yongho Seok |  |  | The text describes when the MLME-AIDSWITCH primitive is generated but not what it is used for (funciton | Reword text in such a way: "The primitive is used for xxxxx" or "This primite indicates / responses ..." |  | MAC | [6 empty] | 2014-11-03 23:16 | MAC
5058 | MARC EMMELMANN | 205 | 3 | 6.3.111.5.1 | 57 | 34 | T | Y | 57.34 | 34 | 6.3.111.5.1 |  |  | Yongho Seok |  |  | The text is worded as such it describes when the primitive is GENERATED and not HOW IT IS USED (function) | Reword text in such a way: "The primitive is used for xxxxx" or "This primite indicates / responses ..." |  | MAC | [6 empty] | 2014-11-03 23:16 | MAC
5059 | MARC EMMELMANN | 205 | 3 | 6.3.114.5 | 65 | 6 | T | Y | 65.06 | 6 | 6.3.114.5 |  |  | Yongho Seok |  |  | The text is worded as such it describes when the primitive is GENERATED and not HOW IT IS USED (function) | Reword text in such a way: "The primitive is used for xxxxx" or "This primite indicates / responses ..." |  | MAC | [6 empty] | 2014-11-03 23:16 | MAC
5060 | MARC EMMELMANN | 205 | 3 | 7.3.5.12.2 | 70 | 18 | T | Y | 70.18 | 18 | 7.3.5.12.2 |  |  | Liwen Chu |  |  | Figure 7-5 -- Why does the figure not show a"primary4" and "primary8"? | Enhance figure to show primary4 and primary8 and enhance Table 7-5 accordingly |  | MAC | [6 empty] | 2014-11-03 23:04 | MAC
5061 | MARC EMMELMANN | 205 | 3 | 8.2.4.6.3 | 79 | 54 | E | N | 79.54 | 54 | 8.2.4.6.3 |  |  | Liwen Chu |  |  | "The S1G subfield is set to 1 by an S1G STA and is set to 0 by a non-S1G STA" --- "is set to" is usually only used to emphasize the act of changing / setting the field from one value to another. Here, the statement describes the value of the S1G subfield if the frame is transmissted by S1G STAs. | Change "The S1G subfield is set to 1 by an S1G STA and is set to 0 by a non-S1G STA" to "For S1G STAs, the S1G subfield equals 1. For non-S1G STAs, the S1G subfield equals 0." |  | MAC | [6 empty] | 2014-11-03 23:04 | MAC
5062 | MARC EMMELMANN | 205 | 3 | 8.3.1.6 | 87 | 6 | E | N | 87.06 | 6 | 8.3.1.6 |  | J | Alfred Asterjadhi | 11-14/1516r0 |  | Use of "is set to" -- The sentence describes the value of the field / bit and not the process of changing it from one value to another. Hence, instead of "is set to X", the wording should be "equals X". | Replace "is set to" with "equals" or "is equal to" | REJECTED (MAC: 2014-11-06 09:31:11Z) The comment refers to text that is present in the baseline: “When transmitted by a non-DMG and non-S1G STA, the Duration field is set to 0..” which is inline with the recommendations in the Editor’s style guide. If this is considered to be an issue please submit the comment to REVmc. | EDITOR | [6 empty] | 2014-11-10 23:07 | MAC
5063 | MARC EMMELMANN | 205 | 3 | 8.3.1.6 | 87 | 12 | E | N | 87.12 | 12 | 8.3.1.6 |  | J | Alfred Asterjadhi | 11-14/1516r0 |  | Use of "is set to" -- The sentence describes the value of the field / bit and not the process of changing it from one value to another. Hence, instead of "is set to X", the wording should be "equals X". | Replace "is set to" with "equals" or "is equal to" | REJECTED (MAC: 2014-11-06 09:31:24Z) The comment refers to the following text: “When transmitted by an S1G STA, the Duration field is set to either 0 or a truncated time as described in 9.22.2.9 (Truncation of TXOP).” which is inline with the recommendations in the Editor’s style guide and the terminology used in baseline for the same condition (see cited text for CID 5062). If this is considered to be an issue please submit the comment to REVmc. | EDITOR | [6 empty] | 2014-11-10 23:07 | MAC
5064 | MARC EMMELMANN | 205 | 3 | 8.3.2.1 | 88 | 63 | T | Y | 88.63 | 63 | 8.3.2.1 |  |  | Liwen Chu |  |  | Note 1 does not specify the value of the Address 1 field if an individually addressed A-MSDU frame is used in DMS and relay. | Specify what is contained in the Address 1 field if an individually addressed A-MSDU frame is used in DMS and relay |  | MAC | [6 empty] | 2014-11-03 23:04 | MAC
5065 | MARC EMMELMANN | 205 | 3 | 8.3.2.1 | 89 | 28 | T | Y | 89.28 | 28 | 8.3.2.1 |  |  | Liwen Chu |  |  | Note 2 does not specify the value of the Address 2 field if an individually addressed A-MSDU frame is used in DMS and relay. | Specify what is contained in the Address 2 field if an individually addressed A-MSDU frame is used in DMS and relay |  | MAC | [6 empty] | 2014-11-03 23:04 | MAC
5066 | MARC EMMELMANN | 205 | 3 | 8.3.2.2.4 | 90 | 5 | T | Y | 90.05 | 5 | 8.3.2.2.4 |  |  | Liwen Chu |  |  | "each A-MSDU subframe (except the last) is padded, so that its length is a multiple of 4 octets." -- why are not all frames treated equally? Given that length informaiton is included per frame, no frame requires the padding. If the padding is important for optimizaiton / implementation issues, why is the last one not padded as well. Note: also effects 91.7 | Remove the padding. |  | MAC | [6 empty] | 2014-11-03 23:04 | MAC
5067 | MARC EMMELMANN | 205 | 3 | 8.3.3.5 | 91 | 43 | T | Y | 91.43 | 43 | 8.3.3.5 |  |  | Liwen Chu |  |  | The presence of fields is not specified if the MIB variable in the Notes is equal to false. Note: same applies to Table 8-38 at 92.25 and 92.51 and 93.41 and all the other Cls. 8 tables. Note that ocassionally, you specify that the field is not present if dot11xxxx is false (the otherwise case). So obviously, it seems to be important to have a full specification of when the fiel is or is not present. | Add "ohterwise it is not present" at the end of the Notes for the elements having the following order number: 24, 25, 27, 28, 29, 30, and 33 |  | MAC | [6 empty] | 2014-11-03 23:04 | MAC
5068 | MARC EMMELMANN | 205 | 3 | 8.3.3.5 | 91 | 43 | T | Y | 91.43 | 43 | 8.3.3.5 |  |  | Liwen Chu |  |  | May the MAD and the Reachable Address field be always optionally present (i.e. regardless of a STA being a S1G or non-S1G STA)? Note -- effects other frame fields as well. If you accept the proposed change, you will have to do the change in several places (search for Reachable Address field in Cls. 8 tables) | State that the fields are always optionally present or add a MIB variable condition specifying when they are optionally present and when not. |  | MAC | [6 empty] | 2014-11-03 23:04 | MAC
5069 | MARC EMMELMANN | 205 | 3 | 8.4.2.170c | 137 | 17 | E | N | 137.17 | 17 | 8.4.2.170c |  |  | Sayantan Choudhury |  |  | Usually, values are given in base 10 and not base 2 | Change 01000 to 15 |  | MAC | [6 empty] | 2014-11-03 23:12 | MAC
5070 | MARC EMMELMANN | 205 | 3 | 8.4.2.170c | 140 | 44 | T | Y | 140.44 | 44 | 8.4.2.170c |  |  | Sayantan Choudhury |  |  | "NOTE- The Sectorization Type can be set to 0 only when the AP Sectorized Beam-Capable setting is either 2 or 3." --- The information is an important constraint which should not be a simple note but a normative text. Same at 141.56 | Delete "Note --" at beginning of sentence |  | MAC | [6 empty] | 2014-11-03 23:12 | MAC
5071 | MARC EMMELMANN | 205 | 3 | 8.4.2.170j | 144 | 23 | E | N | 144.23 | 23 | 8.4.2.170j |  |  | Matthew Fischer |  |  | Table 8-258a2 -- usually, values are not given in binary format but to base 10. Same in Table 8-258a3 same in Table 8-258a7 and Table 8-418 and Table 8-419 | Change all values in first column of table to base 10 |  | MAC | [6 empty] | 2014-11-03 23:10 | MAC
5072 | MARC EMMELMANN | 205 | 3 | 8.4.2.170j | 145 | 40 | E | N | 145.4 | 40 | 8.4.2.170j |  |  | Matthew Fischer |  |  | use of is set to : the value of the field is addressed and not the act of changing it. | replace "is set to" with "is equal to" |  | MAC | [6 empty] | 2014-11-03 23:10 | MAC
5073 | MARC EMMELMANN | 205 | 3 | 8.4.2.170l | 160 | 1 | E | N | 160.01 | 1 | 8.4.2.170l |  |  | Matthew Fischer |  |  | "The Sounding Option subfield is set to 0 to indicate" -- value of field is important not the act of changing it to 0. Similar issue at 160.18 and 160.24 and 161.15 | Change to "A Sounding Option subfield equal to 0 indicates" |  | MAC | [6 empty] | 2014-11-03 23:10 | MAC
5074 | MARC EMMELMANN | 205 | 3 |  | 181 | 7 | E | N | 181.07 | 7 |  |  | A | Alfred Asterjadhi | 11-14/1471r0 |  | More than one bit in the bitmap can be set to 1. -- Value of bit important, not changing it to 1. set to --> equals to | Change set to equal | ACCEPTED (MAC: 2014-11-10 15:05:00Z) | EDITOR | [6 empty] | 2014-11-10 23:07 | MAC
5075 | MARC EMMELMANN | 205 | 3 | 8.8.5.3 | 210 | 1 | T | Y | 210.01 | 1 | 8.8.5.3 |  |  | Jason Lee |  |  | "The Change Sequence field is defined as an unsigned integer, initialized to 0, that increments when a critical update to the Beacon frame has occurred." -- when is an update critical? You have to specify which changes to the Beacon frame are doomed critical or always indicate a change in the Beacon | Delete "critical" |  | MAC | [6 empty] | 2014-11-03 22:58 | MAC
5076 | MARC EMMELMANN | 205 | 3 | 8.8.5.3 | 210 | 52 | E | N | 210.52 | 52 | 8.8.5.3 |  |  | Jason Lee |  |  | Value of bit important; not the act of changing it. | Change "It is set to 1 to indicate" to "A value of 1 indicates" |  | MAC | [6 empty] | 2014-11-03 22:58 | MAC
5077 | MARC EMMELMANN | 205 | 3 | 8.8.5.3 | 210 | 53 | E | N | 210.53 | 53 | 8.8.5.3 |  |  | Jason Lee |  |  | Value of bit important; not the act of changing it. | Change "It is set to 0 to indicate" to "A value of 0 indicates" |  | MAC | [6 empty] | 2014-11-03 22:58 | MAC
5078 | MARC EMMELMANN | 205 | 3 | 8.8.5.3 | 210 | 57 | E | N | 210.57 | 57 | 8.8.5.3 |  |  | Jason Lee |  |  | Value of bit important; not the act of changing it. | change "is set to" to "equals" |  | MAC | [6 empty] | 2014-11-03 22:58 | MAC
5079 | MARC EMMELMANN | 205 | 3 | 8.8.5.3 | 210 | 63 | E | N | 210.63 | 63 | 8.8.5.3 |  |  | Jason Lee |  |  | Value of bit important; not the act of changing it. | change "is set to" to "equals" |  | MAC | [6 empty] | 2014-11-03 22:58 | MAC
5080 | MARC EMMELMANN | 205 | 3 | 8.8.5.4 | 213 | 33 | T | N | 213.33 | 33 | 8.8.5.4 |  | A | Alfred Asterjadhi | 11-14/1516r0 |  | Use of bit patterns and not values in base-10 | Change "0000" to "A value of 0" | ACCEPTED (MAC: 2014-11-06 09:32:43Z) TGah editor: This is an inline instruction. | EDITOR | [6 empty] | 2014-11-10 23:07 | MAC
5081 | MARC EMMELMANN | 205 | 3 | 8.8.5.4 | 213 | 34 | T | N | 213.34 | 34 | 8.8.5.4 |  | A | Alfred Asterjadhi | 11-14/1516r0 |  | Use of bit patterns and not values in base-10 | Change "0001" to "A value of 1" | ACCEPTED (MAC: 2014-11-06 09:32:54Z) TGah editor: This is an inline instruction. | EDITOR | [6 empty] | 2014-11-10 23:07 | MAC
5082 | MARC EMMELMANN | 205 | 3 | 8.8.5.4 | 213 | 38 | E | N | 213.38 | 38 | 8.8.5.4 |  | V | Alfred Asterjadhi | 11-14/1516r0 |  | extra line break | delete extra line-break | REVISED (MAC: 2014-11-06 09:33:33Z) Proposed resolution is the same as for CID 5278 that formats these three paragraphs as an equation. TGah editor: Apply the changes as instructed by proposed resolution for CID 5278. | EDITOR | [6 empty] | 2014-11-10 23:07 | MAC
5083 | MARC EMMELMANN | 205 | 3 | 8.9.1.3.1 | 217 | 33 | E | N | 217.33 | 33 | 8.9.1.3.1 |  | J | Alfred Asterjadhi | 11-14/1467r1 |  | Value of bit important; not the act of changing it. | Change "is set to" to "equals" | REJECTED (MAC: 2014-11-06 08:54:19Z) The comment refers to the setting of the NDP CMAC Frame Type field: “The NDP CMAC Frame Type field is set to 1.” which is inline with the recommendations in the Editor’s style guide. Also a similar terminology is used in REVmc D3.0 e.g., P554L22: “The More Fragments field is 1 bit in length and is set to 1 in all Data…”. | EDITOR | [6 empty] | 2014-11-10 23:07 | MAC
5084 | MARC EMMELMANN | 205 | 3 | 8.9.1.3.1 | 218 | 13 | E | N | 218.13 | 13 | 8.9.1.3.1 |  | V | Alfred Asterjadhi | 11-14/1467r1 |  | Value of bit important; not the act of changing it. | Change the two bullets to "A value of 0 indicates that no uplink data is present; a value of 1 indicates that uplink data is present" | REVISED (MAC: 2014-11-06 08:54:36Z) The comment refers to the setting of the Uplink Data Indicator (UDI) subfield: “— Set to 0: No uplink data — Set to 1: Uplink data present” which is inline with the recommendations in the Editor’s style guide. Also a similar terminology is used in REVmc D3.0 e.g., P554L22: “The More Fragments field is 1 bit in length and is set to 1 in all Data…”. However, the proposed change by the commenter to make the two bullets grammatically sound is valid and accounted for in this proposed resolution. TGah editor to make the changes shown in 11-14/1467r1 under all headings that include CID 5084. | EDITOR | [6 empty] | 2014-11-10 23:07 | MAC
5085 | MARC EMMELMANN | 205 | 3 | 8.9.1.3.2 | 218 | 34 | E | N | 218.34 | 34 | 8.9.1.3.2 |  | J | Alfred Asterjadhi | 11-14/1467r1 |  | Value of field important; not the act of changing it. | Change "is set to" to "equals" | REJECTED (MAC: 2014-11-06 08:55:25Z) The comment refers to the setting of the NDP CMAC Frame Type field: “The NDP CMAC Frame Type field is set to 1.” which is inline with the recommendations in the Editor’s style guide. Also a similar terminology is used in REVmc D3.0 e.g., P554L22: “The More Fragments field is 1 bit in length and is set to 1 in all Data…”. | EDITOR | [6 empty] | 2014-11-10 23:07 | MAC
5086 | MARC EMMELMANN | 205 | 3 | 8.9.1.3.2 | 219 | 4 | E | N | 219.04 | 4 | 8.9.1.3.2 |  | V | Alfred Asterjadhi | 11-14/1467r1 |  | Value of field important; not the act of changing it. -- it is really obvious for "set from 2 to 9" -- is the value changed from 2 to 9 or do you mean a value range ... | Change "Set to" to "Value of" . | REVISED (MAC: 2014-11-06 08:55:50Z) The comment refers to the setting of the Uplink Data Indicator (UDI) subfield: “— Set to 0: No uplink data — Set to 1: Uplink data present —…” which is inline with the recommendations in the Editor’s style guide. Also a similar terminology is used in REVmc D3.0 e.g., P554L22: “The More Fragments field is 1 bit in length and is set to 1 in all Data…”. The proposed change is to use the same language used in the proposed change for the UDI field of NDP_1M PS-Poll frame as part of the resolution for CID 5084. This clarifies that it is set to a value from the range of values. TGah editor to make the changes shown in 11-14/1467r1 under all headings that include CID 5086. | EDITOR | [6 empty] | 2014-11-10 23:07 | MAC
5087 | MARC EMMELMANN | 205 | 3 | 8.9.1.3.2 | 219 | 6 | E | N | 219.06 | 6 | 8.9.1.3.2 |  | V | Alfred Asterjadhi | 11-14/1467r1 |  | Value of field important; not the act of changing it. -- it is really obvious for "set from 2 to 9" -- is the value changed from 2 to 9 or do you mean a value range ... | Change "Set to" to "Value of" . | REVISED (MAC: 2014-11-06 08:56:08Z) The comment refers to the setting of the Uplink Data Indicator (UDI) subfield: “— Set to 0: No uplink data — Set to 1: Uplink data present —…” which is inline with the recommendations in the Editor’s style guide. Also a similar terminology is used in REVmc D3.0 e.g., P554L22: “The More Fragments field is 1 bit in length and is set to 1 in all Data…”. The proposed change is to use the same language used in the proposed change for the UDI field of NDP_1M PS-Poll frame as part of the resolution for CID 5084. This clarifies that it is set to a value from the range of values. TGah editor to make the changes shown in 11-14/1467r1 under all headings that include CID 5087. | EDITOR | [6 empty] | 2014-11-10 23:07 | MAC
5088 | MARC EMMELMANN | 205 | 3 | 8.9.1.3.2 | 219 | 7 | E | N | 219.07 | 7 | 8.9.1.3.2 |  | V | Alfred Asterjadhi | 11-14/1467r1 |  | Value of field important; not the act of changing it. -- it is really obvious for "set from 2 to 9" -- is the value changed from 2 to 9 or do you mean a value range ... | Change "Set from 2 to 9" to "Values from 2 to 9" | REVISED (MAC: 2014-11-06 08:56:24Z) The comment refers to the setting of the Uplink Data Indicator (UDI) subfield: “Set from 2 to 9:…” which is inline with the recommendations in the Editor’s style guide. Also a similar terminology is used in REVmc D3.0 e.g., P554L22: “The More Fragments field is 1 bit in length and is set to 1 in all Data…”. The proposed change is to use the same language used in the proposed change for the UDI field of NDP_1M PS-Poll frame as part of the resolution for CID 5084. This clarifies that it is set to a value from the range of values. TGah editor to make the changes shown in 11-14/1467r1 under all headings that include CID 5088. | EDITOR | [6 empty] | 2014-11-10 23:07 | MAC
5089 | MARC EMMELMANN | 205 | 3 | 8.9.1.3.2 | 219 | 12 | E | N | 219.12 | 12 | 8.9.1.3.2 |  | V | Alfred Asterjadhi | 11-14/1467r1 |  | Value of field important; not the act of changing it. -- it is really obvious for "set from 2 to 9" -- is the value changed from 2 to 9 or do you mean a value range ... | Change "set to >9" to "values larger than 9" | REVISED (MAC: 2014-11-06 08:56:43Z) The comment refers to the setting of the Uplink Data Indicator (UDI) subfield: “ Set to > 9: The estimated time, ...” which is inline with the recommendations in the Editor’s style guide. Also a similar terminology is used in REVmc D3.0 e.g., P554L22: “The More Fragments field is 1 bit in length and is set to 1 in all Data…”. The proposed change is to use the same language used in the proposed change for the UDI field of NDP_1M PS-Poll frame as part of the resolution for CID 5084. This clarifies that it is set to a value from the range of values. TGah editor to make the changes shown in 11-14/1467r1 under all headings that include CID 5089. | EDITOR | [6 empty] | 2014-11-10 23:07 | MAC
5090 | MARC EMMELMANN | 205 | 3 | 9.22.2.4 | 264 | 57 | T | Y | 264.57 | 57 | 9.22.2.4 |  |  | Yongho Seok |  |  | Remaining conflicts with baseline standard | Resolve conflicts with baseline before going to sponsor ballot |  | MAC | [6 empty] | 2014-11-03 23:16 | MAC
5091 | Stephen Mccann | 205 | 3 | Annex G | 583 | 1 | E | N | 583.01 | 1 | Annex G |  |  | Alfred Asterjadhi |  |  | Annex G is blank | Either add some text to Annex G or remove it |  | MAC | [6 empty] | 2014-11-03 22:52 | MAC
5092 | Stephen Mccann | 205 | 3 | 3.3 | 8 | 54 | T | Y | 8.54 | 54 | 3.3 |  |  | Yongho Seok |  |  | There is a circular definition of TBTT, so that TBTT is not actually defined anywhere | Define TBTT as "Target Beacon Tranmission Time". Remove the definition for T(S)BTT. |  | MAC | [6 empty] | 2014-11-03 23:16 | MAC
5093 | Stephen Mccann | 205 | 3 | 4.3.13a.1 | 10 | 21 | T | Y | 10.21 | 21 | 4.3.13a.1 |  |  | Zander Lei |  |  | How can you have optional support for (a) sensor STA (and) a non-sensor STA at the same time? This does not make logical sense. Surely it must either a sensor or a non-sensor STA? | Rewrite the text to state "Optional support for a sensor STA or a non-sensor STA and a EL STA" |  | MAC | [6 empty] | 2014-11-03 23:20 | MAC
5094 | Stephen Mccann | 205 | 3 | 8.4.2.28 | 119 | 61 | E | N | 119.61 | 61 | 8.4.2.28 |  | V | Alfred Asterjadhi | 11-14/1516r0 |  | The sentence "0 to indicate that the information provided by this element is valid for both sensor STAs and non-sensor STAs" does not make sense. | Rewrite the text to state "0 to indicate that the information provided by this element is valid for STAs" | REVISED (MAC: 2014-11-06 09:32:10Z) Do not generally agree with the coment because it is useful to indicate that the information is valid for both types of STAs defined in 11ah. Proposed resolution is to add this classifier in parenthesis. TGah editor: Replace the item with “0 to indicate that the information provided by this element is valid for STAs (i.e., both sensor STAs and non-sensor STAs)”. | EDITOR | [6 empty] | 2014-11-10 23:07 | MAC
5095 | Stephen Mccann | 205 | 3 | 4.3.13a.1 | 10 | 20 | T | Y | 10.2 | 20 | 4.3.13a.1 |  |  | Zander Lei |  |  | What is the definition of a "non-sensor STA"? | Define "non-sensor STA" in section 3.3 |  | MAC | [6 empty] | 2014-11-03 23:20 | MAC
5096 | Brian Hart | 205 | 3 | 24.3.19 | 485 | 42 | T | Y | 485.42 | 42 | 24.3.19 |  |  | Eugene Baik |  |  | Weakened CCA for STAs in an OBSS makes 11ah fragile in the wide variety of real world deployments. Consider two overlapping BSSs each comprising an AP and a client (for simplicity). The STAs in BSS1 are far apart, and hear each other at better-than-minimum-sensitivity. The STAs in BSS2 are very close together, and hear each other 30-40-50 dB above sensitivity. The STAs in BSS2 are closer to one STA in BSS1 but hear it just below the required OBSS CCA threshold (so STAs in BSS2 report CCA as Clear whatever any STA in BSS1 is doing). But the long range communications in BSS1 require OBSS STAs to be silent during their transmissions to achieve adequate SINR. This is one example, and we know from classic 802.11 that all kinds of deployments are possible and are indeed typical. And with mobile APs/BSSs, this deployment variability is redoubled. Fundamentally 11ah needs to "just work", and an arbitrary fixed BSS/OBSS-dependent CCA threshold does not achieve this goal. | Either 1) In the absence of information from an OBSS, give STAs in OBSSs the same level of CCA protection as STAs in this BSS (can keep the COLOR field, but as FYI only), or 2) give STAs in the victim OBSS control over the CCA thresholds used in this BSS, somewhat like the "40MHz Intolerant" bit (but preferably with an incentive to not over-claim a required CCA threshold). See also P477L11 and P479L10 where the "shall's" are overly constrained by a matching COLOR. |  | PHY | [6 empty] | 2014-11-03 23:29 | PHY
5097 | Brian Hart | 205 | 3 | 9.20a | 264 | 1 | T | Y | 264.01 | 1 | 9.20a |  |  | Yongho Seok |  |  | This is an incomplete description of the uses of the COLOR field | Insert that the COLOR field also leads to changed (weakened) CCA behavior by OBSS STAs |  | MAC | [6 empty] | 2014-11-03 23:16 | MAC
5098 | Adrian Stephens | 205 | 3 | 6.3.29.3.2 | 37 | 59 | G | Y | 37.59 | 59 | 6.3.29.3.2 |  |  | Yongho Seok |  |  | "OriginatorParameter" is a poor choice of name - it is not descriptive of its purpose | Replace with a name that relates to its purpose, e.g. "SuggestedMCS" |  | MAC | [6 empty] | 2014-11-03 23:16 | MAC
5099 | Adrian Stephens | 205 | 3 |  | 282 | 24 | G | Y | 282.24 | 24 |  |  | A | Alfred Asterjadhi | 11-14/1471r0 |  | "the VHT MU PPDU and the S1G MU PPDU" This kind of conjunction is very awkward. Fortunately, it is not necessary. | Change cited text to "the PPDU" | ACCEPTED (MAC: 2014-11-10 15:05:00Z) | EDITOR | [6 empty] | 2014-11-10 23:07 | MAC
5100 | Adrian Stephens | 205 | 3 |  | 283 | 21 | E | N | 283.21 | 21 |  |  | V | Alfred Asterjadhi | 11-14/1471r0 |  | "has value 0" - it isn't English | Change either to "has the value 0", or "is 0" | REVISED (MAC: 2014-11-06 09:21:32Z) Agree with the comment. Proposed resolution accounts for the suggested change. TGah editor to make the changes shown in 11-14/1471r0 under all headings that include CID 5100. | EDITOR | [6 empty] | 2014-11-10 23:07 | MAC
5101 | Adrian Stephens | 205 | 3 |  |  |  | G | Y |  |  |  |  | V | Alfred Asterjadhi | 11-14/1471r0 |  | "The S1G STA that" -- this phrase is wrong, and creates ambiguity about what conditions are active. "The" implies conditions have been established (i.e. there is an antecedent cited by "The"), "that" attempts to establish them". | Review the 8 instances and either reword "An S1G STAf that" or "The STA" (not followed by that) | REVISED (MAC: 2014-11-06 09:16:38Z) Agree with the comment. Proposed resolution revises the instances identified by the proposed change and clarifies the phrases as suggested. TGah editor to make the changes shown in 11-14/1471r0 under all headings that include CID 5101. | EDITOR | [6 empty] | 2014-11-10 23:07 | MAC
5102 | Yangseok Jeong | 205 | 3 | 9.42h.2 | 319 | 30 | E | N | 319.3 | 30 | 9.42h.2 |  |  | Alfred Asterjadhi |  |  | In the text of "...received from its parent AP was...", it would be better to replace "parent AP" with "root AP". | replace "parent AP" with "root AP" |  | MAC | [6 empty] | 2014-11-03 22:52 | MAC
5103 | Yangseok Jeong | 205 | 3 | 9.42h.5 | 322 |  | E | N | 322 |  | 9.42h.5 |  | V | Alfred Asterjadhi | 11-14/1468r1 |  | There are several variations of "Explicit/Implicit Ack" through the text, ie. - Explicit/Implicit "Ack" - Explicit/Implicit "ACK" - Explicit/Implicit "ack" | Correct or unify the capitalizing policy for text of "ACK". | REVISED (MAC: 2014-11-06 09:04:25Z) Agree with the comment. Proposed resolution accounts for the suggested change and uses lower case for explicit/implicit as it is the name of the procedure. TGah editor to make the changes shown in 11-14/1468r1 under all headings that include CID 5103. | EDITOR | [6 empty] | 2014-11-10 23:07 | MAC
5104 | Shusaku Shimada | 205 | 3 | 8.4.2.170j | 147 | 46 | T | N | 147.46 | 46 | 8.4.2.170j |  |  | Matthew Fischer |  |  | "Each bit in the bitmap corresponds to one minimum width channel (see 8.4.3.170y (SST Operation element)) for the band in which the TWT responding STA's associated BSS is currently operating, with the least significant bit corresponding to the lowest numbered channel of the operating channels of the BSS." is not clear enough unless the minimum channel width means 1MHz or 2MHz, i.e. SST Channel Unit information in SST Operating Eleent is required. | Change to "Each bit in the bitmap corresponds (see 8.4.3.170y (SST Operation element)) to one minimum width channel (that is 1MHz or 2MHz as indicated in Primary Channel Number subfield of S1G Operating Element) for the band in which the TWT responding STA's associated BSS is currently operating, with the least significant bit corresponding to the lowest numbered channel of the operating channels of the BSS." |  | MAC | [6 empty] | 2014-11-03 23:10 | MAC
5105 | Osama Aboulmagd | 205 | 3 | 3.2 | 5 | 10 | T | Y | 5.1 | 10 | 3.2 |  |  | Yongho Seok |  |  | the definition seems to imply that a VHT STA needs to respond with an (NDP) ACK if necessary. Is this really the intention? | remove the underlined text "and for which the response.....) and include the types of the response in the appropriate clause. No need to have the kind of the response in the definition. |  | MAC | [6 empty] | 2014-11-03 23:16 | MAC
5106 | Osama Aboulmagd | 205 | 3 | 4.3.13a.1 | 9 | 38 | T | Y | 9.38 | 38 | 4.3.13a.1 |  |  | Zander Lei |  |  | not clear what the limit on the number of spatial streams is. Isn't it 4? | replace with, "optional support for up to xx spatial streams" |  | MAC | [6 empty] | 2014-11-03 23:20 | MAC
5107 | Osama Aboulmagd | 205 | 3 | 8.2.3 | 71 | 13 | E | Y | 71.13 | 13 | 8.2.3 |  |  | Liwen Chu |  |  | "Figure Figure 8-22a1" | delete one occurrence of the word "Figure" |  | MAC | [6 empty] | 2014-11-03 23:04 | MAC
5108 | Osama Aboulmagd | 205 | 3 | 8.2.3 | 71 | 20 | T | Y | 71.2 | 20 | 8.2.3 |  |  | Liwen Chu |  |  | "all these frames", I am not sure what the word these refers to. If it mean all frames, then why not just deleting the word "these". | clarify. Maybe delete the word "these" |  | MAC | [6 empty] | 2014-11-03 23:04 | MAC
5109 | Osama Aboulmagd | 205 | 3 | 8.2.3 | 71 | 20 | T | Y | 71.2 | 20 | 8.2.3 |  |  | Liwen Chu |  |  | "the minimal frame format"..what does minimal mean? | delete the word minimal. |  | MAC | [6 empty] | 2014-11-03 23:04 | MAC
5110 | Osama Aboulmagd | 205 | 3 | 8.2.3 | 71 | 7 | E | Y | 71.07 | 7 | 8.2.3 |  |  | Liwen Chu |  |  | The use of the word "Within" in many places of the first paragraph of clause 8.2.3... It is probably better to replace it with "for" | replace "within" with "for" |  | MAC | [6 empty] | 2014-11-03 23:04 | MAC
5111 | Osama Aboulmagd | 205 | 3 | 8.2.3 | 71 | 17 | E | Y | 71.17 | 17 | 8.2.3 |  |  | Liwen Chu |  |  | for consistency remove the two occurrences of "protocol version" and replace with PV0 and PV1 | as in comment |  | MAC | [6 empty] | 2014-11-03 23:04 | MAC
5112 | Osama Aboulmagd | 205 | 3 | 9.2.1 | 229 | 13 | T | Y | 229.13 | 13 | 9.2.1 |  |  | Liwen Chu |  |  | Figure 9-1, where does the Relay function fit in this picture? | clarify. |  | MAC | [6 empty] | 2014-11-03 23:04 | MAC
5113 | Osama Aboulmagd | 205 | 3 | 10.44c.7 | 360 | 54 | T | Y | 360.54 | 54 | 10.44c.7 |  |  | Zander Lei |  |  | the basic component in .11 is a STA. Now 11ah introduces sensor STA and non sensor STA. Does this imply the need to change every occurrence of the word STA in .11 to either sensor or non-sensor? | clarify |  | MAC | [6 empty] | 2014-11-03 23:20 | MAC
5114 | Osama Aboulmagd | 205 | 3 | 10.44c.7 | 361 | 1 | T | Y | 361.01 | 1 | 10.44c.7 |  |  | Zander Lei |  |  | what is a non-sensor BSS. It seems that 11ah is creating a nightmare by the introduction of all these new types of devices | maybe use S1G sensor BSS and S1G non-sensor BSS |  | MAC | [6 empty] | 2014-11-03 23:20 | MAC
5115 | Osama Aboulmagd | 205 | 3 | 10.44d | 361 | 37 | T | Y | 361.37 | 37 | 10.44d |  |  | Alfred Asterjadhi |  |  | "An S1G STA receiving an Activity Specification element...", since this element is transmitted in the Probe Request and (Re) Association Request, shouldn't S1G STA be replaced by S1G AP STA? | clarify |  | MAC | [6 empty] | 2014-11-03 22:52 | MAC
5116 | Osama Aboulmagd | 205 | 3 | 10.44d | 361 | 23 | T | Y | 361.23 | 23 | 10.44d |  |  | Alfred Asterjadhi |  |  | what is the difference between an EL STA and a sensor STA? is there really the need for two different definitions? | Clarify |  | MAC | [6 empty] | 2014-11-03 22:52 | MAC
5117 | Osama Aboulmagd | 205 | 3 | 4.3.13a.1 | 10 | 21 | T | Y | 10.21 | 21 | 4.3.13a.1 |  |  | Zander Lei |  |  | EL STA is not defined | include a definition for EL STA in clause 3 and include EL in the abbreviations list |  | MAC | [6 empty] | 2014-11-03 23:20 | MAC
5118 | Osama Aboulmagd | 205 | 3 | B.4.3 | 511 | 59 | T | Y | 511.59 | 59 | B.4.3 |  |  | Liwen Chu |  |  | I am not sure the "&not CF32" is needed. It is clear enough that this function is only for CF25 (DMG STA) | delete "&not CF25" |  | MAC | [6 empty] | 2014-11-03 23:04 | MAC
5119 | Osama Aboulmagd | 205 | 3 | B.4.3 | 5.12 | 44 | T | Y | 5.56 | 44 | B.4.3 |  |  | Liwen Chu |  |  | CF33 seems to make Relay optional for all other .11 amendments (HT, VHT, DMG, HEW,...). Is that really the intention? | add "AND CF32" |  | MAC | [6 empty] | 2014-11-03 23:04 | MAC
5120 | Osama Aboulmagd | 205 | 3 | B.4.4.2 | 514 | 31 | T | Y | 514.31 | 31 | B.4.4.2 |  |  | Liwen Chu |  |  | there is seems to be a contradiction in FT46 category. While FT 46 mandates all NDP CMAC frames, the sub categories have some of them options. Need to decide which way is the support for CMAC frames. | I think what needs to be done is to treat NDP CMAC frames as a category with no indication of M or O, then treat each frame type separately |  | MAC | [6 empty] | 2014-11-03 23:04 | MAC
5121 | Osama Aboulmagd | 205 | 3 | B.4.17.1 | 521 | 36 | T | Y | 521.36 | 36 | B.4.17.1 |  |  | Liwen Chu |  |  | for HTM Table, there are many instances where the we have "CF16&not CF32): M followed by CF32:O. It makes things more complex than it should. It is enough to CF32:O | It happens in more than one place in the table. Delete "&not CF32" |  | MAC | [6 empty] | 2014-11-03 23:04 | MAC
5122 | Osama Aboulmagd | 205 | 3 | B.4.25.1 | 524 | 7 | T | Y | 524.07 | 7 | B.4.25.1 |  |  | Liwen Chu |  |  | I am really not sure of this but I am asking anyway, Why VHT Single MPDU format is mandatory in S1G? | Clarify |  | MAC | [6 empty] | 2014-11-03 23:04 | MAC
5123 | Osama Aboulmagd | 205 | 3 | B.4.26a.1 | 524 | 20 | T | Y | 524.2 | 20 | B.4.26a.1 |  |  | Liwen Chu |  |  | S1G tables...Need to add an "*" for those entries that are referenced elsewhere in the table. | as in comment |  | MAC | [6 empty] | 2014-11-03 23:04 | MAC
5124 | Osama Aboulmagd | 205 | 3 | B.4.26a.1 | 525 | 24 | T | Y | 525.24 | 24 | B.4.26a.1 |  |  | Liwen Chu |  |  | Timing Synchronization function (TSF) seems to be a category. There is no need to assign M or O to it. Please check other tables for examples. | as in comment |  | MAC | [6 empty] | 2014-11-03 23:04 | MAC
5125 | Osama Aboulmagd | 205 | 3 | B.4.26a.1 | 528 | 36 | T | Y | 528.36 | 36 | B.4.26a.1 |  |  | Liwen Chu |  |  | Isn't traveling Pilot operation a PHY function? Why it is included in the MAC table? | clarify |  | MAC | [6 empty] | 2014-11-03 23:04 | MAC
5126 | Osama Aboulmagd | 205 | 3 | B.4.26a.1 | 529 | 4 | T | Y | 529.04 | 4 | B.4.26a.1 |  |  | Liwen Chu |  |  | My understanding is Flow control is only applicable to the Relay function. Why it is a mandatory function for S1G STA? | Clarify |  | MAC | [6 empty] | 2014-11-03 23:04 | MAC
5127 | Osama Aboulmagd | 205 | 3 | 4.3.13a.1 | 10 | 33 | G | Y | 10.33 | 33 | 4.3.13a.1 |  |  | Alfred Asterjadhi |  |  | The Relay operation introduced in this amendment essentially defines a relay-based distribution system. There is nothing in the S1G PAR that include the definition of a new DS. E | either get rid of the relay function and the related aspects or amend S1G PAR. |  | MAC | [6 empty] | 2014-11-03 22:52 | MAC
5128 | Yonggang Fang | 205 | 3 | 8.3.2.2.4 | 106 | 38 | T | N | 106.38 | 38 | 8.3.2.2.4 |  |  | Liwen Chu |  |  | The subframe control could be simplified: it only needs DA present and SA present fields. There is no need for Length field since DA and SA length are fixed if included. Therefore the subframe control field could be reduced to 1 octet instead of 2. | remove Length field in the subframe control. |  | MAC | [6 empty] | 2014-11-03 23:04 | MAC
5129 | Yonggang Fang | 205 | 3 | 3.2 | 5 | 15 | E | N | 5.15 | 15 | 3.2 |  |  | Yongho Seok |  |  | VHT single MPDU can aggregate VHT or S1G S1G PPDU. The term of "VHT single MPDU" may cause some confusion on the aggregation of PPDU for narrow BW, low throughput transmission on S1G. | change "VHT single MPDU" to "VHT/S1G single MPDU" |  | MAC | [6 empty] | 2014-11-03 23:16 | MAC
5130 | James Lepp | 205 | 3 | 8.2.4.1.1 | 72 | 19 | E | N | 72.19 | 19 | 8.2.4.1.1 |  |  | Liwen Chu |  |  | "a S1G" should be "an S1G" | "a S1G" should be "an S1G" |  | MAC | [6 empty] | 2014-11-03 23:04 | MAC
5131 | James Lepp | 205 | 3 | 8.2.4.1.1 | 72 | 38 | E | N | 72.38 | 38 | 8.2.4.1.1 |  |  | Liwen Chu |  |  | "a S1G" should be "an S1G" | "a S1G" should be "an S1G" |  | MAC | [6 empty] | 2014-11-03 23:04 | MAC
5132 | James Lepp | 205 | 3 | 8.2.4.1.1 | 72 | 56 | E | N | 72.56 | 56 | 8.2.4.1.1 |  |  | Liwen Chu |  |  | "a S1G" should be "an S1G" | "a S1G" should be "an S1G" |  | MAC | [6 empty] | 2014-11-03 23:04 | MAC
5133 | James Lepp | 205 | 3 | 42.2.2 | 386 | 4 | E | N | 386.04 | 4 | 42.2.2 |  |  | Mingguang Xu |  |  | "a S1G" should be "an S1G" | "a S1G" should be "an S1G" |  | PHY | [6 empty] | 2014-11-03 23:24 | PHY
5134 | James Lepp | 205 | 3 | 9.2.1 | 229 | 23 | E | N | 229.23 | 23 | 9.2.1 |  |  | Liwen Chu |  |  | Not sure what the floating text "Used for beamforming with the PCP/AP" is supposed to describe. | Add a line linking the text "Used for beamforming with the PCP/AP" with one of the boxes |  | MAC | [6 empty] | 2014-11-03 23:04 | MAC
5135 | James Lepp | 205 | 3 | 4.3.12a.1 | 9 | 23 | T | Y | 9.23 | 23 | 4.3.12a.1 |  |  | Zander Lei |  |  | Looking at 24.1.1 paragraph 4, the 1MHz PHY is really an oddball, as all other bandwidths are clocked off the same rate. I suggest to change the mandatory bandwidth to only the 2MHz channel width. Only a single mandatory channel width is sufficient to support universal interoperatbility. Requiring two different channel widths is unnecessary. | Change line 23 to "Mandatory support for 2 MHz channel width" and line 47 to "Optional support of 1 MHz, 4 MHz, 8 MHz or 16 MHz channel width". |  | MAC | [6 empty] | 2014-11-03 23:20 | MAC
5136 | James Lepp | 205 | 3 | 24.1.1 | 371 | 37 | T | Y | 371.37 | 37 | 24.1.1 |  | J | Eugene Baik | 11-14/1465r1 |  | Similar to the previous comment, it is only necessary to specify one mandatory channel width to maintain universal interoperability. Since the 1MHz channel is an oddball not clocked off all of the other bandwidths I suggest to remove it as a mandatory requirement for non-AP STAs. | Change to "2 MHz channel width" | REJECTED (PHY: 2014-11-06 09:52:45Z) Entire PHY design based on 1 and >=2MHz modes being interoperable. System would not function correctly and coexistence would not work if devices operating in >=2MHz do not support 1MHz mode. 1MHz frame structure and tone plans are completely separate of >=2MHz modes. | EDITOR | [6 empty] | 2014-11-10 23:09 | PHY
5137 | James Lepp | 205 | 3 | 24.1.1 | 371 | 52 | T | Y | 371.52 | 52 | 24.1.1 |  | J | Eugene Baik | 11-14/1465r1 |  | Similar to the previous comment, it is only necessary to specify one mandatory channel width to maintain universal interoperability. Since the 1MHz channel is an oddball not clocked off all of the other bandwidths I suggest to remove it as a mandatory requirement for AP STAs. | Change to "2 MHz channel width" | REJECTED (PHY: 2014-11-06 09:52:58Z) Entire PHY design based on 1 and >=2MHz modes being interoperable. System would not function correctly and coexistence would not work if devices operating in >=2MHz do not support 1MHz mode. 1MHz frame structure and tone plans are completely separate of >=2MHz modes. | EDITOR | [6 empty] | 2014-11-10 23:09 | PHY
5138 | James Lepp | 205 | 3 | 9.2.1 | 229 | 20 | E | N | 229.2 | 20 | 9.2.1 |  |  | Liwen Chu |  |  | Why is a bracketed "S1G Function" placed above the EDCA box? This is confusing to the reader. EDCA may be S1G or non-S1G | Remove the bracketed "S1G Function" above the EDCA box. |  | MAC | [6 empty] | 2014-11-03 23:04 | MAC
5139 | James Lepp | 205 | 3 | 9.2.1 | 229 | 20 | T | Y | 229.2 | 20 | 9.2.1 |  |  | Liwen Chu |  |  | Looking at figure 9-1 I see an "S1G Function". This is not defined anywhere else in the spec, and in particular as a subclause of 9.2.x. The other functions shown (Hybrid Coordination Function and Mesh Coordination Function) are actual functions that are defined. Please remove this undefined "S1G Function" from the diagram. Or if it is intended that "S1G Function" is an actual thing, create a new subclause of 9.2.x defining it) | Remove both instances of "S1G Function" and brackets from figure 9-1 |  | MAC | [6 empty] | 2014-11-03 23:04 | MAC
5140 | James Lepp | 205 | 3 | 8.3.3.6 | 93 | 4 | E | N | 93.04 | 4 | 8.3.3.6 |  |  | Liwen Chu |  |  | I compared the tables such as 8-38, 8-39, 8-40 with the ones in REVmc D3.0 and the in REVmc they don't hyphenate the MIB variable names. I find the hyphens confusing as it alters the term, and also can make keyword searching break. | Change word processing program to place full word on new line instead of hyphenating in the middle of long words - especially MIB variable names. |  | MAC | [6 empty] | 2014-11-03 23:04 | MAC
5141 | James Lepp | 205 | 3 | 9.42i | 325 | 30 | E | Y | 325.3 | 30 | 9.42i |  |  | Betty Zhao |  |  | Change title of 9.42i to spell out the acronym and improve readability. I know its in the 3.2 definitions section, but its too easy to lose context when reading this spec | Chagge "Multicast AID" to "Multicast Paged Association Identifiers (Multicast AID)" |  | MAC | [6 empty] | 2014-11-03 22:53 | MAC
5142 | Eugene Baik | 205 | 3 | 24.2.2 | 387 | 6 | E | N | 387.06 | 6 | 24.2.2 |  |  | Mingguang Xu |  |  | Change the font color from red to black. Same thing in P430L62. | As in comment throughout this table and in P430L62 |  | PHY | [6 empty] | 2014-11-03 23:24 | PHY
5143 | Eugene Baik | 205 | 3 | 24.3.2 | 392 | 44 | E | N | 392.44 | 44 | 24.3.2 |  | V | Eugene Baik | 11-14/1465r1 |  | The references to the figures in this subclause are broken. | Instruct the editor to fix the references of the figures in this subclause. | REVISED (PHY: 2014-11-06 09:53:36Z) Please see editing instructions in document 11-14-1465r0 for detailed resolution of CID. | EDITOR | [6 empty] | 2014-11-10 23:09 | PHY
5144 | Eugene Baik | 205 | 3 | 24.3.4.3.1 | 397 | 33 | E | N | 397.33 | 33 | 24.3.4.3.1 |  |  | Eugene Baik |  |  | Replace "requestedchannel" with "requested channel" throughout the draft. | As in comment |  | PHY | [6 empty] | 2014-11-03 23:29 | PHY
5145 | Eugene Baik | 205 | 3 | 24.3.8.3.3 | 443 | 31 | T | N | 443.31 | 31 | 24.3.8.3.3 |  | A | Eugene Baik | 11-14/1465r1 |  | The first "S1G_SHORT" shouldn't it be S1G_1M? | As in comment | ACCEPTED (PHY: 2014-11-06 09:57:35Z) Instruction to editor: please change first instance of “S1G_SHORT” in that line to “S1G_1M”, while leaving the second instance as is. | EDITOR | [6 empty] | 2014-11-10 23:09 | PHY
5146 | Eugene Baik | 205 | 3 | 24.3.18 | 482 | 14 | T | N | 482.14 | 14 | 24.3.18 |  |  | Eugene Baik |  |  | Where are the cases of non-A-MPDUs? Either add the other case (AGGR = 0) or simply remove the reference to A-MPDU Including EOF padding from these figures. | As in comment |  | PHY | [6 empty] | 2014-11-03 23:29 | PHY
5147 | Eugene Baik | 205 | 3 | E.1 | 573 | 19 | T | N | 573.19 | 19 | E.1 |  |  | Eugene Baik |  |  | Channel starting frequency unit is GHz not MHz | Replace "MHz" with "GHz" in third column |  | PHY | [6 empty] | 2014-11-03 23:29 | PHY
5148 | Eugene Baik | 205 | 3 | 24.5 | 500 | 22 | T | N | 500.22 | 22 | 24.5 |  |  | Eugene Baik |  |  | For the MCS table for 1MHz, Nss=1 (Table 24-38), should clarify that when LDPC is used for MCS10, the value for N_cbps numbers should be 12, to stay consistent with N_cbps used in the equations for LDPC encoding procedure. This is because Rep2 coding comes after LDPC encoding is completed. | As in comment |  | PHY | [6 empty] | 2014-11-03 23:29 | PHY
5149 | Eugene Baik | 205 | 3 | 24.3.8.2.1.4 | 426 | 12 | E | N | 426.12 | 12 | 24.3.8.2.1.4 |  | A | Eugene Baik | 11-14/1465r1 |  | On Figure 24-9, the left constellation plot is missing the label "SIG-1" | Add label "SIG-1" | ACCEPTED (PHY: 2014-11-06 09:56:06Z) Instruction to editor: use the Figure file provided in 11-14-1465r1 | EDITOR | [6 empty] | 2014-11-10 23:09 | PHY
5150 | Eugene Baik | 205 | 3 | 24.3.8.2.2.1.4 | 435 | 44 | E | N | 435.44 | 44 | 24.3.8.2.2.1.4 |  | A | Eugene Baik | 11-14/1465r1 |  | On Figure 24-15, the left constellation plot is missing the label "SIG-A1" | Add label "S1G-A1" | ACCEPTED (PHY: 2014-11-06 09:56:15Z) Instruction to editor: use the Figure file provided in 11-14-1465r1 | EDITOR | [6 empty] | 2014-11-10 23:09 | PHY
5151 | Eugene Baik | 205 | 3 | 24.2.2 | 374 | 43 | T | N | 374.43 | 43 | 24.2.2 |  |  | Mingguang Xu |  |  | The PREAMBLE_TYPE=S1G_LONG_PREAMBLE and FORMAT=S1G_DUP_2M combination listed in the TXVECTOR/RXVECTOR table is not valid and that line entry should be removed. The S1G_LONG preamble format (for both SU and MU) is not to be used for duplicate transmissions, which should only use the S1G_SHORT preamble format. | Remove box for PREAMBLE_TYPE=S1G_LONG_PREAMBLE and FORMAT=S1G_DUP_2M |  | PHY | [6 empty] | 2014-11-03 23:24 | PHY
5152 | Eugene Baik | 205 | 3 | 24.3.11 | 461 | 17 | T | N | 461.17 | 17 | 24.3.11 |  |  | Eugene Baik |  |  | Should add a sentence to clarify that 1 and 2MHz MAC NDPs must be duplicated up to their final transmission bandwidth (i.e. CBW) | As in comment |  | PHY | [6 empty] | 2014-11-03 23:29 | PHY
5153 | Eugene Baik | 205 | 3 | 24.3.9.10 | 455 | 43 | T | N | 455.43 | 43 | 24.3.9.10 |  |  | Eugene Baik |  |  | For Equation 24-49, for the lower 8MHz, indices should be 0<= l <= 7; for the upper 8MHz, it should be 8<= l <= 15 | As in comment |  | PHY | [6 empty] | 2014-11-03 23:29 | PHY
5154 | Eugene Baik | 205 | 3 | 24.3.8.2.2.2.4 | 437 | 47 | T | N | 437.47 | 47 | 24.3.8.2.2.2.4 |  | V | Eugene Baik | 11-14/1465r1 |  | In 24.3.8.2.2.2.4 SIG-B definition, it does not mention how the 8-bit CRC is calculated | Add text to indicate that the 8-bit CRC is calculated the same way as the VHT-SIG-A's 8-bit CRC (i.e. same generator polynomial) | REVISED (PHY: 2014-11-06 09:57:22Z) As per comment, please see editing instructions in 11-14-1465r1 | EDITOR | [6 empty] | 2014-11-10 23:09 | PHY
5155 | Eugene Baik | 205 | 3 | 24.3.9.12.2 | 459 | 30 | T | N | 459.3 | 30 | 24.3.9.12.2 |  |  | Eugene Baik |  |  | In Equations 24-59 and 24-60, the Tone Scaling factors for 2MHz duplicate transmissions is incorrect. | Fix tone scaling factors in equations to use values for 2MHz duplicate data. |  | PHY | [6 empty] | 2014-11-03 23:29 | PHY
5156 | Eugene Baik | 205 | 3 | 24.3.4 | 396 | 4 | T | N | 396.04 | 4 | 24.3.4 |  |  | Eugene Baik |  |  | Add text and necessary equations in 24.3.4 to define how duplicate mode preambles are constructed for 1 and 2MHz, and how CBW is used. Current text only describes how non-duplicate preambles are constructed. | As in comment |  | PHY | [6 empty] | 2014-11-03 23:29 | PHY
5157 | Eugene Baik | 205 | 3 | 24.3.4.2.6 | 398 | 56 | T | N | 398.56 | 56 | 24.3.4.2.6 |  |  | Eugene Baik |  |  | Step i) in 24.3.4.2.6 says insert the SIG-B Pilot following steps described in 24.3.9.10. However, in 24.3.8.2.2.2.4 it says to follow 22.3.10.10 | Fix text to refer to section 24.3.9.10 |  | PHY | [6 empty] | 2014-11-03 23:29 | PHY
5158 | Eugene Baik | 205 | 3 | 24.3.8.3.4 | 444 | 21 | T | N | 444.21 | 21 | 24.3.8.3.4 |  | V | Eugene Baik | 11-14/1465r1 |  | Definition for p_n in Equation 24-41 says to insert pilots based on values defined in 22.3.10.10, but 1MHz pilots are newly defined for 11ah. Any references to 1MHz pilot values should reference the new values for 1MHz defined in 24.3.9.10 | Correct the definition for p_n to get values from section 24.3.9.10 | REVISED (PHY: 2014-11-06 09:57:52Z) As per comment, please see editing instructions in 11-14-1465r1 | EDITOR | [6 empty] | 2014-11-10 23:09 | PHY
5159 | James June Wang | 205 | 3 | 9.3.2.7 | 240 | 6 | T | N | 240.06 | 6 | 9.3.2.7 |  |  | Liwen Chu |  |  | The statement "An S1G STA that receives an NDP CTS frame should disregard the value of the Duration field of the NDP CTS frame if any of the following conditions are satisfied:" is incorrect. The Duration field value should not be disregarded. | In the case of CTS used in sector training, i.e., AP sends our consecutive training NDP CTSs with Address Indication bit set to 1 and the RA/Partial BSSID field set to the PARTIAL_BSSID of the AP, the duration field should be toward the end of sector training. |  | MAC | [6 empty] | 2014-11-03 23:04 | MAC
5160 | Liwen Chu | 205 | 3 | 3.2 | 6 | 32 | E | Y | 6.32 | 32 | 3.2 |  |  | Yongho Seok |  |  | Change "a Clause 24 8 MHz" to "a Clause 24 16 MHz" | As in comment |  | MAC | [6 empty] | 2014-11-03 23:16 | MAC
5161 | Liwen Chu | 205 | 3 | 8.3.2.1 | 89 | 1 | T | Y | 89.01 | 1 | 8.3.2.1 |  |  | Liwen Chu |  |  | A3 can be both SA and DA here. However in other places, the assumption is A3 is only DA and A4 is only SA. | Harmonize the DA/SA definition. |  | MAC | [6 empty] | 2014-11-03 23:04 | MAC
5162 | Liwen Chu | 205 | 3 | 8.4.1.15a | 102 | 4 | T | Y | 102.04 | 4 | 8.4.1.15a |  |  | Zander Lei |  |  | "The Originator Parameter field is used in ADDBA Response frame to signal the preferred MCS used for eliciting A-MPDUs from the data originator." This sentence is mislaeding since Originator Parameter field is used to signal the difference between preferred MCS and the MCS sued for ADDBA frame. | Change the sentence per the comment |  | MAC | [6 empty] | 2014-11-03 23:20 | MAC
5163 | Liwen Chu | 205 | 3 | 8.4.1.52 | 106 | 6 | E | N | 106.06 | 6 | 8.4.1.52 |  |  | Zander Lei |  |  | Change B7 of "Rx NSS" to "Rx NSS Type" | As in comment |  | MAC | [6 empty] | 2014-11-03 23:20 | MAC
5164 | Liwen Chu | 205 | 3 | 8.4.2.6 | 113 | 17 | T | Y | 113.17 | 17 | 8.4.2.6 |  |  | Zander Lei |  |  | The text here is not alligned with the fact that the TIM element in S1G PPDU doesn't match to the whole virtual bitmap. | Change the text according to the comment. |  | MAC | [6 empty] | 2014-11-03 23:20 | MAC
5165 | Liwen Chu | 205 | 3 | 8.4.2.6 | 114 | 41 | T | Y | 114.41 | 41 | 8.4.2.6 |  |  | Zander Lei |  |  | Change "When the TIM is carried in an S1G PPDU, the Partial Virtual Bitmap field..." to "When the TIM with no 0 the Partial Virtual Bitmap field is carried in an S1G PPDU, the Partial Virtual Bitmap field..." | As in comment |  | MAC | [6 empty] | 2014-11-03 23:20 | MAC
5166 | Liwen Chu | 205 | 3 | 8.4.2.6 | 115 | 33 | E | Y | 115.33 | 33 | 8.4.2.6 |  |  | Zander Lei |  |  | Change to "The Inverse Bitmap subfield is set to 1, if the Encoded Block Information field is encoded based on the inverted version of the Block..." | As in comment |  | MAC | [6 empty] | 2014-11-03 23:20 | MAC
5167 | Liwen Chu | 205 | 3 | 8.4.2.6 | 116 | 4 | E | Y | 116.04 | 4 | 8.4.2.6 |  |  | Zander Lei |  |  | Change to "...is defined by the Encoding Mode subfield and explained within the subclause for each of the encoding modes." or "...depends on the Encoding Mode subfield and is explained within the subclause for each of the encoding modes." | As in comment |  | MAC | [6 empty] | 2014-11-03 23:20 | MAC
5168 | Liwen Chu | 205 | 3 | 8.4.2.45 | 128 | 48 | T | Y | 128.48 | 48 | 8.4.2.45 |  |  | Yongho Seok |  |  | The elements for S1G AP is not complete, e.g. S1G Beacon Compatibility | Go through S1G elements to make sure the related elements are listed here. |  | MAC | [6 empty] | 2014-11-03 23:16 | MAC
5169 | Liwen Chu | 205 | 3 | 8.4.2.170b | 132 | 45 | T | Y | 132.45 | 45 | 8.4.2.170b |  |  | Yuan Zhou |  |  | "In the first RAW Assignment, the Start Time Indication equal to 0 indicates that the RAW starts immediately after the S1G Beacon or the (Short) Probe Response frame that includes the RPS element." The decoding of elements are in MAC software. It is difficult to predict the delay between the end of reception of the Beacon/Probe Response and the decodinf of RPS element. So the STAs may miss the allocated slot for them. | Disallow immeidiate RAW after Beacon and Probe Response. |  | MAC | [6 empty] | 2014-11-03 23:21 | MAC
5170 | Liwen Chu | 205 | 3 | 8.4.2.170b | 133 | 1 | T | Y | 133.01 | 1 | 8.4.2.170b |  |  | Yuan Zhou |  |  | Actually in non-TIM RAW, RAW group doesn't include any STAs so that no TIM STAs will access the dedium during the non-TIM RAW. So the indication field name should not be "Same Group Indication". It should be "Group Presense Indication". In different RAW, "group not presense" has different meaning, e.g. same group as previous RAW or no STAs in the RAW. | Change the RPS definition per the commment |  | MAC | [6 empty] | 2014-11-03 23:21 | MAC
5171 | Liwen Chu | 205 | 3 | 8.4.2.170b | 133 | 4 | T | Y | 133.04 | 4 | 8.4.2.170b |  |  | Yuan Zhou |  |  | Since in AP PM RAW, "Same Group Indication"actually indicates whether the RAW group include STAs or not, the indication field name should not be "Same Group Indication". It should be "Group Presense Indication". In different RAW, "group not presense" has different meaning, e.g. same group as previous RAW or no STAs in the RAW. | Change the RPS definition per the commment |  | MAC | [6 empty] | 2014-11-03 23:21 | MAC
5172 | Liwen Chu | 205 | 3 | 8.4.2.170b | 134 | 25 | T | Y | 134.25 | 25 | 8.4.2.170b |  |  | Yuan Zhou |  |  | "The RAW Start Time subfield indicates the duration, in units of 2 TU, from the end of the S1G Beacon or the(Short) Probe Response frame transmission that includes the RPS element to the start time of the RAW." The time of transmission of Beacon/Probe Response is not predictable until the real transmission. This means that the AP doesn't exactly know the start time and the end time of the RAW until the transmission of the Beacon/Probe response. This makes the implementation of RAW complicated. | Change the start time of RAW absolute time pre TSF time. |  | MAC | [6 empty] | 2014-11-03 23:21 | MAC
5173 | Liwen Chu | 205 | 3 | 8.4.2.170b | 135 | 37 | T | Y | 135.37 | 37 | 8.4.2.170b |  |  | Yuan Zhou |  |  | "The PRAW Start Offset subfield indicates the offset value from the end of the frame that carries the current RPS element to the S1G Beacon frame that the first window of the PRAW appears, in units of short beacon interval." The time of transmission of Beacon/Probe Response is not predictable until the real transmission. This means that the AP doesn't exactly know the start time of the PRAW until the transmission of the Beacon/Probe response. This makes the implementation of PRAW complicated. | Change the start time of PRAW absolute time pre TSF time. |  | MAC | [6 empty] | 2014-11-03 23:21 | MAC
5174 | Liwen Chu | 205 | 3 | 8.4.2.170c | 137 | 36 | T | Y | 137.36 | 36 | 8.4.2.170c |  |  | Sayantan Choudhury |  |  | "If the STAs have group addressed frames, they receive the data within the DTIM interval." This sentence is not right. 11 specification never says that group addressed frames are transmitted only in DTIM interval. | Change the sentence per the comment |  | MAC | [6 empty] | 2014-11-03 23:12 | MAC
5175 | Liwen Chu | 205 | 3 | 8.4.2.170c | 137 | 34 | T | Y | 137.34 | 34 | 8.4.2.170c |  |  | Sayantan Choudhury |  |  | "when they have no group addressed frames" is not right. It should be "when the AP indicates there is no futher buffered group addressed frames for transmission." | As in comment |  | MAC | [6 empty] | 2014-11-03 23:12 | MAC
5176 | Liwen Chu | 205 | 3 | 8.4.2.170c | 137 | 34 | T | Y | 137.34 | 34 | 8.4.2.170c |  |  | Sayantan Choudhury |  |  | "...in blocks 1 to 6..." Why is block "1 to 6"? The first block is not always block 0. | Change to "the second block to 7th block". |  | MAC | [6 empty] | 2014-11-03 23:12 | MAC
5177 | Liwen Chu | 205 | 3 | 8.4.2.170c | 137 | 24 | T | Y | 137.24 | 24 | 8.4.2.170c |  |  | Sayantan Choudhury |  |  | "...all the assigned page slices..." Why are more than page slices? Page Slice element defines blocks for a single Page Slice. | Achange page slices in the paragraph to a page slice. |  | MAC | [6 empty] | 2014-11-03 23:12 | MAC
5178 | Liwen Chu | 205 | 3 | 8.4.2.170c | 136 | 18 | T | Y | 136.18 | 18 | 8.4.2.170c |  |  | Sayantan Choudhury |  |  | Shouldn't "Page Slice Length" subfield be "Block Number Per TIM" subfield? The name "Page Slice Length" mislead the readers. Per TIM is also not accurate. It should be per BI. In a Beacon, multiple TIMs are possible. So the best name seems to be "Block Number Per BI". | As in comment |  | MAC | [6 empty] | 2014-11-03 23:12 | MAC
5179 | Liwen Chu | 205 | 3 | 8.4.2.170c | 137 | 1 | T | Y | 137.01 | 1 | 8.4.2.170c |  |  | Sayantan Choudhury |  |  | Can the value in Page Slice Count field be bigger than DTIM Period? If yes what happens, the following DTIM Beacon include another Page Slice element? | Clarify it. |  | MAC | [6 empty] | 2014-11-03 23:12 | MAC
5180 | Liwen Chu | 205 | 3 | 8.4.2.170c | 135 | 42 | T | Y | 135.42 | 42 | 8.4.2.170c |  |  | Sayantan Choudhury |  |  | It is not necessary to keep Page Slice Length, Page Slice Count and Page Bitmap. What you can do is to keep Page Bitmap and one of Page Slice Length, Page Slice Count. For example, with Page Slice Length and Page Bitmap, page slice count is Plength/PSlength when Plength%PSlength is 0 or Plength/PSlength + 1 when Plength%PSlength is not 0. You can also figure out block number in each BI. If the argument is that 3 fields can avoid division operation, I don't think it is true since PSnumber needs devision operation. An optimization to remove division totally is to define Page Slice Length as exponent of 2. Division is not necessary and Page Slice Length, Page Bitmap are enough. | Rewrite 8.4.2.170c and related subclause in clause 9 according to the comment. |  | MAC | [6 empty] | 2014-11-03 23:12 | MAC
5181 | Liwen Chu | 205 | 3 | 8.4.2.170c | 136 | 49 | T | Y | 136.49 | 49 | 8.4.2.170c |  |  | Sayantan Choudhury |  |  | What is the operation of floor? | Clarify it. |  | MAC | [6 empty] | 2014-11-03 23:12 | MAC
5182 | Liwen Chu | 205 | 3 | 8.4.2.170f | 140 | 36 | T | Y | 140.36 | 36 | 8.4.2.170f |  |  | James Wang |  |  | Something ismissing here: the fefinition of S1G Sector Operation element may not be counted by octets. | Add possible padding at the end of elment definition. |  | MAC | [6 empty] | 2014-11-03 22:56 | MAC
5183 | Liwen Chu | 205 | 3 | 8.4.2.170f | 140 | 47 | T | Y | 140.47 | 47 | 8.4.2.170f |  |  | James Wang |  |  | "...until the next transmission of the same Sector ID" Do you mean the transmission of the element with the same Sector ID or the transmission of frames in the sector identified by the Sector ID? | Clarify it. |  | MAC | [6 empty] | 2014-11-03 22:56 | MAC
5184 | Liwen Chu | 205 | 3 | 8.4.2.170f | 141 | 5 | T | Y | 141.05 | 5 | 8.4.2.170f |  |  | James Wang |  |  | "If the Sector Duration (the sector time duration) is not equal for all sectors the Sector Duration value provided at the association time has zero value." My understanding is that each Sector has a Sector ID and is defined in a S1G Sector Operation element. So even if different sector as different Sector Duration value, the Sector Duration is not necessarily equal to 0 in Association Response frame. | Clarify it. |  | MAC | [6 empty] | 2014-11-03 22:56 | MAC
5185 | Liwen Chu | 205 | 3 | 8.4.2.170j | 144 | 32 | T | Y | 144.32 | 32 | 8.4.2.170j |  |  | Matthew Fischer |  |  | There is no TWT field in the element. Full name of the field should be used. | As in comment |  | MAC | [6 empty] | 2014-11-03 23:10 | MAC
5186 | Liwen Chu | 205 | 3 | 8.4.2.170j | 144 | 44 | T | Y | 144.44 | 44 | 8.4.2.170j |  |  | Matthew Fischer |  |  | "TWT group parameters that are different from ... TWT parameters" Which one is really talking about TWT group parameters or TWT parameters? | Clarify it. |  | MAC | [6 empty] | 2014-11-03 23:10 | MAC
5187 | Liwen Chu | 205 | 3 | 8.4.2.170j | 144 | 50 | T | Y | 144.5 | 50 | 8.4.2.170j |  |  | Matthew Fischer |  |  | Why is the suggested/demanded parameter only TWT value and the responder needs to accept a set of parameters? | Make the scope of suggested/demanded parameters same as the accepted parameters. |  | MAC | [6 empty] | 2014-11-03 23:10 | MAC
5188 | Liwen Chu | 205 | 3 | 8.4.2.170k | 154 | 37 | T | Y | 154.37 | 37 | 8.4.2.170k |  |  | Alfred Asterjadhi |  |  | STA Sectorized Beam-Capable and AP Sectorized Beam-Capable make S1G Capabilties element longer which is not necessary. What you can do is do define 2-bit Sectorized Beam-Capable subfield where AP and STA have different definition. | As in comment |  | MAC | [6 empty] | 2014-11-03 22:52 | MAC
5189 | Liwen Chu | 205 | 3 | 8.4.2.170k | 154 | 37 | T | Y | 154.37 | 37 | 8.4.2.170k |  |  | Alfred Asterjadhi |  |  | "usable channel indication" make the definition of "OBSS Mitigation Support" confusion. Also no other places in the draft use "usable channel indication" . | Dredefine "OBSS Mitigation Support" |  | MAC | [6 empty] | 2014-11-03 22:52 | MAC
5190 | Liwen Chu | 205 | 3 | 8.4.2.170l | 161 | 40 | T | Y | 161.4 | 40 | 8.4.2.170l |  |  | Matthew Fischer |  |  | "...after the transmission of the Beacon frame containing the SST element." The decoding of element is higher MAC layer. STAs do not know SST element right after Beacon carrying SST element. | Always use Start Time subfield. |  | MAC | [6 empty] | 2014-11-03 23:10 | MAC
5191 | Liwen Chu | 205 | 3 | 8.4.2.170l | 161 | 1 | T | Y | 161.01 | 1 | 8.4.2.170l |  |  | Matthew Fischer |  |  | "...at the end of the transmission of the frame containing the SST element" The decoding of element is higher MAC layer. STAs do not know SST element right after the frame containing the SST element. | Always use Start Time subfield. |  | MAC | [6 empty] | 2014-11-03 23:10 | MAC
5192 | Liwen Chu | 205 | 3 | 8.4.2.170m | 162 | 10 | T | Y | 162.1 | 10 | 8.4.2.170m |  |  | Zander Lei |  |  | When is the start time of deferral time? | Clarify it. |  | MAC | [6 empty] | 2014-11-03 23:20 | MAC
5193 | Liwen Chu | 205 | 3 | 8.4.2.170r | 168 | 17 | T | Y | 168.17 | 17 | 8.4.2.170r |  |  | Kaiying Lv |  |  | Relay Discovery Info. Field is not optional in Relay Discovery element. Why is Relay Station Indication field needed? | Make Relay Discovery Info field optional or remove RelayStationIndication. |  | MAC | [6 empty] | 2014-11-03 23:00 | MAC
5194 | Liwen Chu | 205 | 3 | 8.4.2.170r | 168 | 21 | T | Y | 168.21 | 21 | 8.4.2.170r |  |  | Kaiying Lv |  |  | Since Min Data Rate Included is defined, UL Min Data Rate field and DL Min Data Rate field should be optional in Relay Discovery element format. The same changes also apply to Mean Data Rate field, Max Data Rate field. | As in comment |  | MAC | [6 empty] | 2014-11-03 23:00 | MAC
5195 | Liwen Chu | 205 | 3 | 8.4.2.170t | 169 | 36 | T | Y | 169.36 | 36 | 8.4.2.170t |  |  | Jason Lee |  |  | Because of Probe Response Group bitmap field, Probe Response Option bitmap x should beoptional in Short Probe Response Option element. | As in comment |  | MAC | [6 empty] | 2014-11-03 22:58 | MAC
5196 | Liwen Chu | 205 | 3 | 8.4.2.170t | 170 | 4 | T | Y | 170.04 | 4 | 8.4.2.170t |  |  | Jason Lee |  |  | This minor optimization makes the element complex. either make Probe Response Option bitmap 0 immediately after Length field or make the existance of Probe Response Option bitmap 0 always indicated by Probe Response Group bitmap field. | As in comment |  | MAC | [6 empty] | 2014-11-03 22:58 | MAC
5197 | Liwen Chu | 205 | 3 | 8.4.2.170v | 176 | 55 | T | Y | 176.55 | 55 | 8.4.2.170v |  |  | James Wang |  |  | Sectorized group ID subfields are for sector operation. Sectorized Group ID Type field indicates the sectorized group IDs usage which is redundant. | Remove Sectorized Group ID Type field. |  | MAC | [6 empty] | 2014-11-03 22:56 | MAC
5198 | Liwen Chu | 205 | 3 | 8.4.2.170x | 179 | 43 | T | Y | 179.43 | 43 | 8.4.2.170x |  | V | Alfred Asterjadhi | 11-14/1471r0 |  | Change "The Store A3 subfield is set to 1 to request the intended receiver of the Header Compression request to store the A3 field. It is set to 1 in the Header Compression response to confirm storing of the A3 field." to "The Store A3 subfield is set to 1 in the Header Compression request to request the intended receiver of the Header Compression request to store the A3 field. It is set to 1 in the Header Compression response to confirm storing of the A3 field." | As in comment | REVISED (MAC: 2014-11-06 09:19:29Z) Agree in principle with the comment. Proposed resolution accounts for the suggested change. TGah editor to make the changes shown in 11-14/1471r0 under all headings that include CID 5198. | EDITOR | [6 empty] | 2014-11-10 23:07 | MAC
5199 | Liwen Chu | 205 | 3 | 8.4.2.170x | 179 | 45 | T | Y | 179.45 | 45 | 8.4.2.170x |  |  | Alfred Asterjadhi |  |  | Change "Otherwise, it is set to 0 to indicate either no storage request or unsuccessful storage response of the A3 field." to "Otherwise, it is set to 0 in the Header Compression request (combined with 0 in Store A4, CCMP Update Present) to request release the stored A3 or set to 0 in the Header Compression request where one of Store A4, CCMP Update Present is not 0 to indicate no storage request for A3, and it is set to 0 in the Header Compression response to confirm the release of the stored A3 or unsuccessful storage response of the A3 field." | As in comment and in clause 9.42l makes the related changes. |  | MAC | [6 empty] | 2014-11-03 22:52 | MAC
5200 | Liwen Chu | 205 | 3 | 8.4.1.15a | 102 | 1 | T | Y | 102.01 | 1 | 8.4.1.15a |  |  | Zander Lei |  |  | Originator Parameter is not a good name. Change it to Originator Prefered MCS field. | As in comment |  | MAC | [6 empty] | 2014-11-03 23:20 | MAC
5201 | Liwen Chu | 205 | 3 | 8.6.8.7 | 184 | 50 | T | Y | 184.5 | 50 | 8.6.8.7 |  |  | Alfred Asterjadhi |  |  | Why do you need Extended Channel Switch Announcement when 1 S1G BSS switches the operation channel to 1MHz/2MHz channel? | Clarify it. |  | MAC | [6 empty] | 2014-11-03 22:52 | MAC
5202 | Liwen Chu | 205 | 3 | 8.6.23.4 | 186 | 52 | T | Y | 186.52 | 52 | 8.6.23.4 |  |  | Liwen Chu |  |  | "When present in an Operating Mode Notification frame, the Multi-band element indicates the frequency band, operating class, and channel number to which the Operating Mode Notification frame applies and contains band-specific information." This is not enough for band/channel switch. The notification of multi band capability is through include Multi-band element in several management request /response frames. However the band/channel change is through FST procedure. Operation Mode Notification is not enough for the switch. Also the behavior subclause about Operation Mode is not updated for multiband operation. Through Probe Request/Resopnse, Association Request/Response STA and AP already know the multi band operation capability. Operation Mode Notification frame should not include Multi-band element. | Remove Multi-band from Operating Mode Notification frame and P186L51 paragraph. |  | MAC | [6 empty] | 2014-11-03 23:04 | MAC
5203 | Liwen Chu | 205 | 3 | 8.8.5.4 | 212 | 46 | T | Y | 212.46 | 46 | 8.8.5.4 |  |  | Alfred Asterjadhi |  |  | It seems to me that SID for a group STAs is defined by mutlicast ID and Multicast Id is used for flexible multicast frame transmission. The resource allocation is used for RAW. Define SID with all 0 as broadcast SID for BA frame. | As in comment |  | MAC | [6 empty] | 2014-11-03 22:52 | MAC
5204 | Liwen Chu | 205 | 3 | 8.8.5.4 | 211 | 7 | T | Y | 211.07 | 7 | 8.8.5.4 |  |  | Alfred Asterjadhi |  |  | The definition of slot length for Slot Assignment Mode 1 and the start time of slot are missing. | Add the related definitions. |  | MAC | [6 empty] | 2014-11-03 22:52 | MAC
5205 | Liwen Chu | 205 | 3 | 9.3.2.3.3 | 233 | 17 | T | Y | 233.17 | 17 | 9.3.2.3.3 |  | V | Alfred Asterjadhi | 11-14/1468r1 |  | Change the first paragraph to "The SIFS shall be used prior to transmission of an (NDP) Ack frame, TACK frame, STACK frame, NDP PS-Poll Ack, a (NDP) CTS frame, a PPDU containing a (NDP) BlockAck, BAT frame that is an immediate response...." | As in comment. | REVISED (MAC: 2014-11-06 09:00:48Z) Agree with comment. Proposed resolution accounts for the suggested changes, including in the list the BAT frame as well. TGah editor to make the changes shown in 11-14/1468r1 under all headings that include CID 5205. | EDITOR | [6 empty] | 2014-11-10 23:07 | MAC
5206 | Liwen Chu | 205 | 3 | 9.3.2.3 | 233 | 1 | T | Y | 233.01 | 1 | 9.3.2.3 |  | V | Alfred Asterjadhi | 11-14/1468r1 |  | Add NDP PS-Poll under AIFS rules | As in comment. | REVISED (MAC: 2014-11-06 09:00:37Z) Agree with comment. Proposed resolution accounts for the suggested changes. In addition the proposed resolution includes in the list the Ps-Poll+BDT frame as well. TGah editor to make the changes shown in 11-14/1468r1 under all headings that include CID 5206. | EDITOR | [6 empty] | 2014-11-10 23:07 | MAC
5207 | Liwen Chu | 205 | 3 | 9.3.2.4a | 236 | 41 | T | Y | 236.41 | 41 | 9.3.2.4a |  | V | Alfred Asterjadhi | 11-14/1469r1 |  | The rules for how to use the information in valid MAC header are missing. | Add the rules. | REVISED (MAC: 2014-11-06 09:10:19Z) Proposed resolution clarifies that the change in classification can be done when neither the A1 nor the A2 field contain a MAC address that corresponds to a STA that is a member of the BSS as known at the STA. TGah editor to make the changes shown in 11-14/1469r1 under all headings that include CID 5207. | EDITOR | [6 empty] | 2014-11-10 23:07 | MAC
5208 | Liwen Chu | 205 | 3 | 9.3.2.4a | 236 | 54 | T | Y | 236.54 | 54 | 9.3.2.4a |  | V | Alfred Asterjadhi | 11-14/1469r1 |  | "...based on multiple RXVECTOR parameters including PSDU_LENGTH" List all RXVECTOR parameters or remove PSDU_LENGTH. | As in comment. | REVISED (MAC: 2014-11-06 09:11:02Z) Agree with the comment. Proposed resolution is to remove the parameter the paragraph provides equations to calculate the exact values of the PSDU_RXTIME. TGah editor to make the changes shown in 11-14/1469r1 under all headings that include CID 5208. | EDITOR | [6 empty] | 2014-11-10 23:07 | MAC
5209 | Liwen Chu | 205 | 3 | 9.3.2.4a | 236 | 55 | E | Y | 236.55 | 55 | 9.3.2.4a |  | V | Alfred Asterjadhi | 11-14/1469r1 |  | "...is equal to the RXTIME defined in Equation 24-64 for S1G_SHORT/S1G_1M formats, is equal to RXTIME defined in Equation 24-65 if the PPDU has S1G_LONG format and is an SU PPDU and is equal to RXTIME defined in Equation 24-65 minus (TDSTF + NLTFT DDLTF + TSIG-B) defined in Table 24-4 (Timing-related constants) if the PPDU has S1G_LONG format and is an MU PPDU. If the PPDU is an NDP CMACframe the PSDU_RXTIME is equal to 0." Bad wording. Rewrite it. | As in Comment. | REVISED (MAC: 2014-11-06 09:11:18Z) Agree with the comment. Proposed resolution organizes the paragraph as an itemized list to make it clearer, fixes the equation references, and keeps consistency between the variables used here and their definitions in clause 24. TGah editor to make the changes shown in 11-14/1469r1 under all headings that include CID 5209. | EDITOR | [6 empty] | 2014-11-10 23:07 | MAC
5210 | Liwen Chu | 205 | 3 | 9.3.2.4a.1 | 237 | 31 | T | Y | 237.31 | 31 | 9.3.2.4a.1 |  | V | Alfred Asterjadhi | 11-14/1469r1 |  | "either S1G or S1G_DUP_1M and CH_BANDWIDTH is CBW1" is not clear: is it "(either S1G) or (S1G_DUP_1M and CH_BANDWIDTH is CBW1)" or "(either S1G or S1G_DUP_1M) and CH_BANDWIDTH is CBW1"? | Make it clear. | REVISED (MAC: 2014-11-06 09:11:43Z) Agree with the comment. Proposed resolution clarifies the condition. TGah editor to make the changes shown in 11-14/1469r1 under all headings that include CID 5210. | EDITOR | [6 empty] | 2014-11-10 23:07 | MAC
5211 | Liwen Chu | 205 | 3 | 9.3.2.4a.1 | 237 | 35 | T | Y | 237.35 | 35 | 9.3.2.4a.1 |  | V | Alfred Asterjadhi | 11-14/1469r1 |  | "either S1G or S1G_DUP_2M and PREAMBLE_TYPE is either S1G_SHORT_PREAMBLE or S1G_LONG_PREAMBLE" is not clear | Make it clear. | REVISED (MAC: 2014-11-06 09:12:16Z) Agree with the comment. Proposed resolution clarifies the condition. TGah editor to make the changes shown in 11-14/1469r1 under all headings that include CID 5211. | EDITOR | [6 empty] | 2014-11-10 23:07 | MAC
5212 | Liwen Chu | 205 | 3 | 9.3.2.7 | 239 | 28 | T | Y | 239.28 | 28 | 9.3.2.7 |  |  | Liwen Chu |  |  | Good to know 1MHz duplicate PPDU is not used for dynamic bandwidth negotiation. It is not clear whether static duplicate RTS/CTS can be used and if it is allowed, what is the rules. | Make it clear. |  | MAC | [6 empty] | 2014-11-03 23:04 | MAC
5213 | Liwen Chu | 205 | 3 | 9.3.2.7 | 239 | 44 | T | Y | 239.44 | 44 | 9.3.2.7 |  |  | Liwen Chu |  |  | Paragraphs of static/dynamic operation contradict with paragraph in L44 | Remove the contradiction. |  | MAC | [6 empty] | 2014-11-03 23:04 | MAC
5214 | Liwen Chu | 205 | 3 | 9.3.2.7 | 239 | 55 | T | Y | 239.55 | 55 | 9.3.2.7 |  |  | Liwen Chu |  |  | Text P239L55 to P240L15 is not needed since SO operation and sector training has their own special NAV setting rules. | Remove the text from P239L55 to P240L15. |  | MAC | [6 empty] | 2014-11-03 23:04 | MAC
5215 | Liwen Chu | 205 | 3 | 9.3.2.7 | 240 | 17 | T | Y | 240.17 | 17 | 9.3.2.7 |  |  | Liwen Chu |  |  | Partial BSSID check is not required since if an AP receives a NDP CTS frame with Address Indicator field equal to 1, the NDP CTS frame must from another AP. | Remove the paragraph. |  | MAC | [6 empty] | 2014-11-03 23:04 | MAC
5216 | Liwen Chu | 205 | 3 | 9.3.2.9 | 240 | 38 | T | Y | 240.38 | 38 | 9.3.2.9 |  |  | Alfred Asterjadhi |  |  | "The cases when an Ack frame can be generated are shown in the frame exchange sequences listed in Annex G." There are no S1G frame exchange sequences. Annex G is broken. | Correct Annex G |  | MAC | [6 empty] | 2014-11-03 22:52 | MAC
5217 | Liwen Chu | 205 | 3 | 9.3.2.9 | 241 | 14 | E | Y | 241.14 | 14 | 9.3.2.9 |  | V | Alfred Asterjadhi | 11-14/1468r1 |  | "In addition, when an AP transmits an MPDU to a relay STA under TXOP sharing relay operation and the PARTIAL_AID in the PHY-RXSTART.indication primitive that occurs within aRxPHYStartDelay is identical to the PARTIAL_AID corresponding to the DA of the transmitted MPDU shall be accepted as a successful acknowledgment of the MPDU transmission." Bad sentence. | Rewrite the sentence. | REVISED (MAC: 2014-11-06 09:02:10Z) Agree with the comment. Proposed resolution is to re-write this item because it is not inline with the description in 9.42h.5, it is unclear and does not include sufficient description for the UPLINK_INDICATION field and the COLOR field when the frame is DL (this last statement is true for the subclause 9.42h.5 as well and the proposed resolution updates that subclause as well to be inline with this description). TGah editor to make the changes shown in 11-14/1468r1 under all headings that include CID 5217. | EDITOR | [6 empty] | 2014-11-10 23:07 | MAC
5218 | Liwen Chu | 205 | 3 | 9.3.2.9 | 241 | 19 | T | Y | 241.19 | 19 | 9.3.2.9 |  | V | Alfred Asterjadhi | 11-14/1468r1 |  | This bullet is about an AP, why shall the STA consider the MPDU as successful acknowledgement only...? | Rewrite the sentence. | REVISED (MAC: 2014-11-06 09:02:29Z) Partially agree with the comment in the sense that it is understandable that the way it is written it is confusing. Proposed resolution is to re-write this item because it is not inline with the description in 9.42h.5, it is unclear and it does not include sufficient description for the UPLINK_INDICATION field and the COLOR field when the frame is DL (this last statement is true for the subclause 9.42h.5 as well and the proposed resolution updates that subclause as well to be inline with this description). TGah editor to make the changes shown in 11-14/1468r1 under all headings that include CID 5218. | EDITOR | [6 empty] | 2014-11-10 23:07 | MAC
5219 | Liwen Chu | 205 | 3 | 9.3.2.9 | 241 | 45 | T | Y | 241.45 | 45 | 9.3.2.9 |  | V | Alfred Asterjadhi | 11-14/1468r2 |  | "The control response frame shall be carried in a 32 Octet PSDU if the eliciting PPDU contains a VHT Single MPDU." With this restriction, STACK is not necessary. With this restriction TACK can't be transmitted. | Correct the problems. | REVISED (MAC: 2014-11-06 09:27:06Z) The control response frame is a 32 octet PSDU because third party STAs set the RID counter expecting a 32 octet BlockAck frame (see 9.3.2.4a1: when AGGR=1 and Response Indication = Normal Response). This way the duration of the expected response and the actual response coincide so that all third party STAs set their RID counters correctly having the same possibility to access the medium after reception of the RID setting frame. Similarly, the selection of TACK/STACK frames follows the same logic (see 9.42a.2 (TWT acknowledgement procedure). There is one case however which would allow the expected duration of the response frame to be the same as the duration expected by third party STAs. Basically allowing the STA negotiate use of lower MCSs to satisfy this duration requirement. So proposed resolution clarifies this aspect referring to the expected duration of the response frame rather than the length in octets of the PSDU. TGah editor to make the changes shown in 11-14/1468r2 under all headings that include CID 5219. | EDITOR | [6 empty] | 2014-11-10 23:07 | MAC
5220 | Liwen Chu | 205 | 3 | 9.3.2.15 | 246 | 36 | T | Y | 246.36 | 36 | 9.3.2.15 |  | V | Alfred Asterjadhi | 11-14/1468r1 |  | QoS + CF-Ack is not control response frame, it is one of data frame | fix the problem. | REVISED (MAC: 2014-11-06 09:03:42Z) Agree in principle with the comment. Since QoS+CF-Ack frames are sent under HCCA which is not supported in S1G the proposed resolution is to remove this frame and the reference. Tgah editor to make the changes shown in 11-14/1468r1 under all headings that include CID 5220. | EDITOR | [6 empty] | 2014-11-10 23:07 | MAC
5221 | Liwen Chu | 205 | 3 | 9.7.6.6 | 255 | 21 | T | Y | 255.21 | 21 | 9.7.6.6 |  |  | Yongho Seok |  |  | With the bullet combined with the previous bullet, it is not clear when same bandwidth or narrower bandwidth is used in multiple frame exchange. | Make it clear. |  | MAC | [6 empty] | 2014-11-03 23:16 | MAC
5222 | Liwen Chu | 205 | 3 | 9.12 | 257 | 52 | T | Y | 257.52 | 52 | 9.12 |  |  | Alfred Asterjadhi |  |  | "unless it is generated by an S1G STA that follows the procedures described in 9.42h (Relay operation)" Relay operation shouldn't be an exception for A-MSDU aggregation rules. | Remove the added text. |  | MAC | [6 empty] | 2014-11-03 22:52 | MAC
5223 | Liwen Chu | 205 | 3 | 9.12 | 257 | 64 | T | Y | 257.64 | 64 | 9.12 |  |  | Alfred Asterjadhi |  |  | "unless it is generated by an S1G STA that follows the procedures described in 9.42h (Relay operation)" Relay operation shouldn't be an exception for A-MSDU aggregation rules. | Remove the added text. |  | MAC | [6 empty] | 2014-11-03 22:52 | MAC
5224 | Liwen Chu | 205 | 3 | 9.12 | 258 | 18 | T | Y | 258.18 | 18 | 9.12 |  | V | Alfred Asterjadhi | 11-14/1470 |  | With normal MPDU and dynamic A-MSDU, A3 and A4 usage will create wrong MPDU because of different A3, A4 definition. | fix the problem, e.g. dynamic A-MSDU is only used in PV1 MPDU or A3, A4 are redefined. | REVISED (MAC: 2014-11-06 09:36:24Z) Proposed resolution clarifies that in a PV0 MPDU carrying an A-MSDU with Dynamic A-MSDU format sets the A3/A4 fields the same way as it would have been done for the Basic A-MSDU format. TGah editor to make the changes shown in 11-14/1470r0 under all headings that include CID 5224. | EDITOR | [6 empty] | 2014-11-10 23:07 | MAC
5225 | Liwen Chu | 205 | 3 | 9.20a | 261 | 28 | T | Y | 261.28 | 28 | 9.20a |  |  | Yongho Seok |  |  | "that is transmitting an S1G NDP intended for multiple recipients shall set the TXVECTOR parameter PARTIAL_AID to 0" Does this include multiple recipients with same AID? | Make it clear. |  | MAC | [6 empty] | 2014-11-03 23:16 | MAC
5226 | Liwen Chu | 205 | 3 | 9.20a | 262 | 4 | T | Y | 262.04 | 4 | 9.20a |  |  | Yongho Seok |  |  | If this app;lies Multicast/group AID for multiple STAs, make it clear. | As in comment |  | MAC | [6 empty] | 2014-11-03 23:16 | MAC
5227 | Liwen Chu | 205 | 3 | 9.20a | 262 | 40 | T | Y | 262.4 | 40 | 9.20a |  |  | Yongho Seok |  |  | If this app;lies Multicast/group AID for multiple STAs, make it clear. | As in comment |  | MAC | [6 empty] | 2014-11-03 23:16 | MAC
5228 | Liwen Chu | 205 | 3 | 9.22.2.9 | 267 | 44 | T | Y | 267.44 | 44 | 9.22.2.9 |  |  | Yongho Seok |  |  | It is not clear from the text whether and when NDP CTS and normal CTS are used, e.g. can NDP CTS be used for reseting NAV within a predefined duration. | Make it clear. |  | MAC | [6 empty] | 2014-11-03 23:16 | MAC
5229 | Liwen Chu | 205 | 3 | 9.42b.2 | 295 | 55 | T | Y | 295.55 | 55 | 9.42b.2 |  |  | Shoukang Zheng |  |  | The Poll Type definition here contradicts with subclause 8. | Make them consistant. |  | MAC | [6 empty] | 2014-11-03 23:14 | MAC
5230 | Liwen Chu | 205 | 3 | 10.1.3.8 | 332 | 24 | T | Y | 332.24 | 24 | 10.1.3.8 |  |  | Alfred Asterjadhi |  |  | It seems that the lowest AID that shall be assigned to an S1G STA shall be 2^n for all page. This means there is no restriction for AID allocation to page 1, 2, 3. Otherwise TIM element subclause should be rewrited according to the rules that AID whose LSB 9bits are smaller than 2^n shall not be allocated to STAs. | As in comment. |  | MAC | [6 empty] | 2014-11-03 22:52 | MAC
5231 | Liwen Chu | 205 | 3 | 10.1.3.10.2 | 333 | 16 | T | Y | 333.16 | 16 | 10.1.3.10.2 |  |  | Jason Lee |  |  | Is Beabon Period defined? Shouldn't it be Beacon Interval? | Change beacon period to Beacon Interval. |  | MAC | [6 empty] | 2014-11-03 22:58 | MAC
5232 | Liwen Chu | 205 | 3 | 8.8.3.1 | 202 | 25 | T | Y | 202.25 | 25 | 8.8.3.1 |  |  | Alfred Asterjadhi |  |  | There are two short MAC data frame format: 1) AID + MAC address, 2) two MAC address. Two MAC adress format is less useful and make the encryption/decryption complicate. | Remove Short Frame Type 3 or make it optional |  | MAC | [6 empty] | 2014-11-03 22:52 | MAC
5233 | Liwen Chu | 205 | 3 | 9.42l | 327 | 35 | T | Y | 327.35 | 35 | 9.42l |  |  | Alfred Asterjadhi |  |  | A sensor type device must be able to receive both short data frames and normal data frames. The reception procedure and related decryption make the design complicate. | Allow a sensor device to announce only accept the short frames. |  | MAC | [6 empty] | 2014-11-03 22:52 | MAC
5234 | Alfred Asterjadhi | 205 | 3 | 3.2 | 5 | 9 | E | N | 5.09 | 9 | 3.2 |  |  | Yongho Seok |  |  | The "VHT single MPDU" is now carried not only in a VHT PPDU but also in an S1G PPDU which makes the use of this terminology by an S1G STA very confusing. | Replace the definition "very high throughput (VHT) single medium access control (MAC) protocol data unit (VHT single MPDU)" with "single medium access control (MAC) protocol data unit (S-MPDU)". Replace "VHT single MPDU" with "S-MPDU" throughout the draft. Instruct the editor to do the same through REVmc D3.0. |  | MAC | [6 empty] | 2014-11-03 23:16 | MAC
5235 | Alfred Asterjadhi | 205 | 3 | 3.2 | 5 | 16 | E | N | 5.16 | 16 | 3.2 |  |  | Yongho Seok |  |  | I think it is time to order the definitions in alphabetical order. Also fix the reference to Clause 24 throughout this subclause. | Order the inserted definitions in alphabetical order. And replace "Clause 24" with a live pointer to "Clause 24 (Sub 1 GHz (S1G) PHY specification". |  | MAC | [6 empty] | 2014-11-03 23:16 | MAC
5236 | Alfred Asterjadhi | 205 | 3 | 3.2 | 5 | 55 | E | N | 5.55 | 55 | 3.2 |  |  | Yongho Seok |  |  | Insert "(S1G)" immediately after "sub 1 GHz" in P6L55, P6L59. | As in comment. |  | MAC | [6 empty] | 2014-11-03 23:16 | MAC
5237 | Alfred Asterjadhi | 205 | 3 | 3.2 | 7 | 31 | T | N | 7.31 | 31 | 3.2 |  |  | Yongho Seok |  |  | The following definitions S1G_1M, S1G_SHORT, S1G_LONG are used throughout the draft but not always and not consistently. It would be best to be used always to avoid confusion. But first of all does the S1G_SHORT, S1G_LONG include the S1G_DUP_2M case? From 24.1.4 it seems it does so we need to keep consistency here and throughout as well. Another issue is that these definitions are used for both the PPDU format and at times the PPDU preamble as well. | I guess the suggested change would be the following: - Use these definitions consistently throughout the draft whenever appropriate (it makes sense for the format of the PPDU and also for the preamble case but needs to be clearer when referring to one and when to the other case) - Look for short/long preamble and use these definitions thoughout the draft. |  | MAC | [6 empty] | 2014-11-03 23:16 | MAC
5238 | Alfred Asterjadhi | 205 | 3 | 4.3.13a.1 | 9 | 54 | E | N | 9.54 | 54 | 4.3.13a.1 |  |  | Zander Lei |  |  | Remove the "*" from the end of this line as it is of no use. Also replace "NDP BA" with "NDP BlockAck" in the immediately following item. | As in comment. |  | MAC | [6 empty] | 2014-11-03 23:20 | MAC
5239 | Alfred Asterjadhi | 205 | 3 | 4.3.13a.1 | 10 | 23 | E | N | 10.23 | 23 | 4.3.13a.1 |  |  | Zander Lei |  |  | Referring to NDP frames here is not entirely correct. Replace "NDP frames" with "NDP CMAC frames" | As in comment. |  | MAC | [6 empty] | 2014-11-03 23:20 | MAC
5240 | Alfred Asterjadhi | 205 | 3 | 7.3.5.8.2 | 68 | 1 | E | N | 68.01 | 1 | 7.3.5.8.2 |  |  | Liwen Chu |  |  | The location of this table is in the wrong subclause. Similar observation for Table 8-1 in P74L1, Table 8-80 in P107L1, Table 8-145a in P120L1, Table 9-1b in P238L1. | Find a way to convice the editing software to keep the table in the location it is supposed to be, which is P67L47. |  | MAC | [6 empty] | 2014-11-03 23:04 | MAC
5241 | Alfred Asterjadhi | 205 | 3 | 8.2.3 | 71 | 13 | E | N | 71.13 | 13 | 8.2.3 |  |  | Liwen Chu |  |  | Duplicated "Figure Figure". Remove one of them. Also in line 24 there is an error inherited from REVmc D3.0. Replace "is defined in (" with "is defined in 8.2.4 (Frame fields"). | As in comment. |  | MAC | [6 empty] | 2014-11-03 23:04 | MAC
5242 | Alfred Asterjadhi | 205 | 3 | 8.2.4.1.1 | 73 | 30 | E | N | 73.3 | 30 | 8.2.4.1.1 |  |  | Liwen Chu |  |  | The fields contained in the frame control field should be described in independent subclauses of 8.2.4.1 to be inline with the baseline. | Add new subclauses 8.2.4.1.15 (Next TBTT Present field), 8.2.4.1.16 (Compressed SSID Present field), 8.2.4.1.17 (ANO Present field), 8.2.4.1.18 (BSS BW field), 8.2.4.1.19 (Security field), and 8.2.4.1.20 (AP PM field). Move each of the sentence descriptions of these fields (starting from P73L30 till P74L19) to their corresponding subclause that is newly created. |  | MAC | [6 empty] | 2014-11-03 23:04 | MAC
5243 | Alfred Asterjadhi | 205 | 3 | 8.2.4.1.8 | 76 | 31 | T | N | 76.31 | 31 | 8.2.4.1.8 |  |  | Liwen Chu |  |  | Any relation between the More Data field and the eventually present EOSP field of the frame, or say the type of frame carrying this field? For sure it needs to be clear that this paragraph refers to individually addressed frames while the paragraph below for the case of the MD setting for group addressed frames (by the way the case of non-AP STA is missing). | As in comment and: Insert "in individually addressed frames" immediately after "More Data field to 1" (twice) in this paragraph. Insert " An S1G non-AP STA sets the More Data field to 0 in group addressed frames it transmits." at the end of the last paragraph. |  | MAC | [6 empty] | 2014-11-03 23:04 | MAC
5244 | Alfred Asterjadhi | 205 | 3 | 8.2.5.7 | 85 | 2 | E | N | 85.02 | 2 | 8.2.5.7 |  | V | Alfred Asterjadhi | 11-14/1466r0 |  | Broken reference 9.49.5.3 (Relay-shared TXOP protection mechanisms). Fix it. | As in comment. | REVISED (MAC: 2014-11-06 08:02:37Z) Agree with the comment. Proposed resolution is to correct the reference. TGah editor to make the changes shown in 11-14/1466r0 under all headings that include CID 5244. | EDITOR | [6 empty] | 2014-11-10 23:07 | MAC
5245 | Alfred Asterjadhi | 205 | 3 | 8.3.1.1 | 86 | 14 | E | N | 86.14 | 14 | 8.3.1.1 |  |  | Liwen Chu |  |  | "when" is missing. Insert "when" between "frames" and "Subtype" in the figure's caption. | As in comment. |  | MAC | [6 empty] | 2014-11-03 23:04 | MAC
5246 | Alfred Asterjadhi | 205 | 3 | 8.3.3.1 | 91 | 25 | E | N | 91.25 | 25 | 8.3.3.1 |  |  | Liwen Chu |  |  | Duplicated "Table Table". Remove one of them. | As in comment. |  | MAC | [6 empty] | 2014-11-03 23:04 | MAC
5247 | Alfred Asterjadhi | 205 | 3 | 8.3.3.6 | 93 | 28 | E | N | 93.28 | 28 | 8.3.3.6 |  |  | Liwen Chu |  |  | The Order value for Relay Activation element should be 41 not 44. And separate "ifdot11RelaySTACapable". This last issue can be found in P95L25, P95L62, and P97L77 as well. | Replace "44" with "41" and replace "ifdot11RelaySTACapable" with "if dot11RelaySTACapable". Apply the last instruction to P95L25, P95L62, and P97L77 as well. |  | MAC | [6 empty] | 2014-11-03 23:04 | MAC
5248 | Alfred Asterjadhi | 205 | 3 | 8.4.1.6 | 99 | 49 | T | N | 99.49 | 49 | 8.4.1.6 |  |  | Zander Lei |  |  | There is no Listen Interval field in association response frames (certainly there isnt one for non-S1G STAs). Fix this inconsistency. I think what this needs to specify is that the value of the Listen Interval is indicated in the AID Response element included in the (Re-)Association Response. Correct? Also ensure that behavior in P340L55 is inline with this. | As in comment. |  | MAC | [6 empty] | 2014-11-03 23:20 | MAC
5249 | Alfred Asterjadhi | 205 | 3 | 8.4.1.52 | 106 | 7 | E | N | 106.07 | 7 | 8.4.1.52 |  |  | Zander Lei |  |  | B7 of this field is the Rx NSS Type. Replace the rightmost "Rx NSS" subfield with "Rx NSS Type" | As in comment. |  | MAC | [6 empty] | 2014-11-03 23:20 | MAC
5250 | Alfred Asterjadhi | 205 | 3 | 8.4.2.1 | 110 | 52 | T | N | 110.52 | 52 | 8.4.2.1 |  |  | Zander Lei |  |  | There is no "Probe Response Option" element defined anywhere else in the draft. Remove the "Probe Response Option" row from the table. | As in comment. |  | MAC | [6 empty] | 2014-11-03 23:20 | MAC
5251 | Alfred Asterjadhi | 205 | 3 | 8.4.2.6 | 111 | 19 | T | N | 111.19 | 19 | 8.4.2.6 |  |  | Zander Lei |  |  | As indicated below the DTIM Period is set to dot11ShortBeaconDTIMPeriod which is a multiple of short beacon interval. So I think that the DTIM period should indicate the number of (short) beacon interval. On a general note I think there are still inconsistencies between the use of short beacon interval and beacon interval which should depend on the fact that the AP activates TSBTTs or not and additionally to the procedure we are referring to. | Review the draft and ensure that the references and expected behaviors related to the beacon interval, short beacon interval, DTIM interval, etc, are consistent throughout the draft. |  | MAC | [6 empty] | 2014-11-03 23:20 | MAC
5252 | Alfred Asterjadhi | 205 | 3 | 8.4.2.28 | 120 | 5 | E | N | 120.05 | 5 | 8.4.2.28 |  | A | Alfred Asterjadhi | 11-14/1516r0 |  | The subfield is called RAW ACI. Replace "RAW AC" with "RAW ACI". | As in comment. | ACCEPTED (MAC: 2014-11-06 09:32:26Z) TGah editor: This is an inline instruction. | EDITOR | [6 empty] | 2014-11-10 23:07 | MAC
5253 | Alfred Asterjadhi | 205 | 3 | 8.4.2.170d | 138 | 36 | T | N | 138.36 | 36 | 8.4.2.170d |  |  | Jason Lee |  |  | The AID Request Interval indicates well defined parameters: listen interval for both TIM and non-TIM STAs, and multicast listen interval for use in multicast AID procedure (independently of the setting of the non-TIM and TIM mode fields). Also the text can be organized better. With these considerations in mind please see the suggested changes. | Replace paragraphs from P138L36 to P138L56 with the following: "The AID Request Interval field indicates to the AP: - The listen interval, in units of beacon interval, during which the TIM STA wakes to receive S1G Beacon frames when the Non-TIM Mode Switch field is equal to 0, TIM Mode Switch is equal to 1. and the Group Address Present field is equal to 0 - The listen interval, in units of beacon interval, during which the non-TIM STA is required to transmit at least one PS-Poll or trigger frame to the AP when the Non-TIM Mode Switch field is equal to 1, TIM Mode Switch field is equal to 0, and the Group Address Present field is equal to 0. - The multicast listen interval, in units of DTIM interval, during which the non-AP STA wakes to receive the DTIM Beacon frames that signal the presence of group addressed BUs for the group MAC address contained in the Group Address field. In this case the Group Address Present field is equal to 1 and the TIM Mode Switch field and non-TIM Mode switch field are equal to any value. The AID Request Interval field contains a USF (see Table 8-51a (Unified scaling factor)) and its format is defined in Figure 8-68a(Bit encoding). The AID Request Interval field is calculated as the value of the Value subfield multiplied by the the value of the Scaling Factor that corresponds to the indicated USF value." |  | MAC | [6 empty] | 2014-11-03 22:58 | MAC
5254 | Alfred Asterjadhi | 205 | 3 | 8.4.2.170d | 139 | 14 | E | N | 139.14 | 14 | 8.4.2.170d |  |  | Jason Lee |  |  | This sentence repeats some of the content of the sentence above the figure. | Remove the first sentence of this paragraph and insert "so that the AP can assign a particular AID to the STA based on its service type." to the first sentence in P139L1. |  | MAC | [6 empty] | 2014-11-03 22:58 | MAC
5255 | Alfred Asterjadhi | 205 | 3 | 8.4.2.170e | 139 | 48 | T | N | 139.48 | 48 | 8.4.2.170e |  |  | Jason Lee |  |  | Similar observations (as AID Request element) for this element as well. The following need to be clear: The AID/Multicast AID field has the format of the AID field (8.4.1.8) and contains an AID if the eliciting AID Request element did not contain a Group Address field. Otherwise it contains a multicast AID. The AID Switch Count field is set to certan values depending to the frame that carries the element (which need to be explicitly mentioned, not forgetting to add the multicast AID case for which i believe the count down value shoudl be in units of (short) beacon interval). | Replace parapgraphs from P139L48 to P139L58 with the following: "The AID/Multicast AID field, which has the same format as the AID field described in 8.4.1.8 (AID field), indicates: - The AID that is assigned to the non-AP STA if the AID Response element is not sent as a response to an AID Switch Request frame that contained a Group Address field. If the AP does not change the AID of the STA, this field indicates the current AID assigned to the non-AP STA. - The multicast AID that is assigned to a group MAC address if the AID Response element is sent as a response to an AID Switch Request frame that contained a Group Address field carrying the group MAC address. The AID Switch Count field indicates a countdown value, in units of (short) beacon interval, that the AP sets for the non-AP STA to switch to the new AID or to activate the multicast AID. The AID Switch Count field is set to 0 in an AID Response element that is carried in a (Re) Association Response frame." |  | MAC | [6 empty] | 2014-11-03 22:58 | MAC
5256 | Alfred Asterjadhi | 205 | 3 | 8.4.2.170e | 139 | 54 | T | N | 139.54 | 54 | 8.4.2.170e |  |  | Jason Lee |  |  | The AID Response Interval indicates well defined parameters: listen interval for both TIM and non-TIM STAs, and multicast listen interval for use in multicast AID procedure (independently of the setting of the non-TIM and TIM mode fields). Also the text can be organized better. With these considerations in mind please see the suggested changes. | Replace the paragraphs from P139L60 to P140L12 with the following: "The AID Response Interval field indicates to the non-AP STA: - The listen interval, in units of beacon interval, during which the TIM STA wakes to receive S1G Beacon frames. The S1G Beacon frames that the TIM STA wakes up to listen either include a TIM element that can include their new AID or include a Page Slice element that indicates the assignment of the new AID in the corresponding page slices. - The listen interval, in units of beacon interval, during which the non-TIM STA is required to transmit at least one PS-Poll or trigger frame to the AP. - The multicast listen interval, in units of DTIM interval, during which the non-AP STA is required to wake up for receiving the DTIM Beacon frames that signal the presence of group addressed BUs for the group MAC address contained in the Group Address field of the eliciting AID Switch Request frame. The (multicast) listen interval will start from the first T(S)BTT that follows the expiration of the aid switch counter obtained from the AID Switch Count field of this element. The AID Response Interval field contains a USF (see Table 8-51a (Unified scaling factor)) and its format is defined in Figure 8-68a(Bit encoding). The AID Response Interval field is calculated as the value of the Value subfield multiplied by the the value of the Scaling Factor that corresponds to the indicated USF value." |  | MAC | [6 empty] | 2014-11-03 22:58 | MAC
5257 | Alfred Asterjadhi | 205 | 3 | 8.4.2.170g | 142 | 24 | T | N | 142.24 | 24 | 8.4.2.170g |  |  | Alfred Asterjadhi |  |  | B13 is used by 11ak for GLK so S1G needs to move the TSF Rollover Flag from here to B6 or B7 which are currently reserved. Also indicate that this B6 or B7 in the Capability Information field in 8.4.1.4 is reserved to indicate the TSF Rollover Flag. | Move the TSF Rollover Flag to B6 or B7. |  | MAC | [6 empty] | 2014-11-03 22:52 | MAC
5258 | Alfred Asterjadhi | 205 | 3 | 8.4.2.170j | 145 | 36 | E | N | 145.36 | 36 | 8.4.2.170j |  |  | Matthew Fischer |  |  | Please replace "TWT-requesting STA" with "TWT requesting STA" throughout the draft to keep consistency. | As in comment. |  | MAC | [6 empty] | 2014-11-03 23:10 | MAC
5259 | Alfred Asterjadhi | 205 | 3 | 8.4.2.170j | 146 | 10 | E | N | 146.1 | 10 | 8.4.2.170j |  |  | Matthew Fischer |  |  | The "Zero Offset of Group" subfield is optional. So replace "48" with "0 or 48". | As in comment. |  | MAC | [6 empty] | 2014-11-03 23:10 | MAC
5260 | Alfred Asterjadhi | 205 | 3 | 8.4.2.170j | 147 | 33 | T | N | 147.33 | 33 | 8.4.2.170j |  |  | Matthew Fischer |  |  | Is the frame exchange expected to be completed during one TWT SP? Also I have noticed the use of "TWT ID", "Flow Identifier", "TWT Flow ID" and "TWT Flow Identifier", and TWT Identifier" likely for the same parameter. Possibly replace all of these terms with "TWT Flow Identifier" throughout the draft. Including when used in plural. | As in comment. |  | MAC | [6 empty] | 2014-11-03 23:10 | MAC
5261 | Alfred Asterjadhi | 205 | 3 | 8.4.2.170j | 147 | 49 | T | N | 147.49 | 49 | 8.4.2.170j |  |  | Matthew Fischer |  |  | The bit in the bitmap can correspond to one minimum width channel from the enabled SST subchannels in the SST BSS as well. Replace " BSS" with "BSS or SST BSS" here and in the next line. | As in comment. |  | MAC | [6 empty] | 2014-11-03 23:10 | MAC
5262 | Alfred Asterjadhi | 205 | 3 | 8.4.2.170j | 148 | 1 | T | N | 148.01 | 1 | 8.4.2.170j |  |  | Matthew Fischer |  |  | Only an AP can schedule RAWs. But this condition that was present in D2.0 is not present in D3.0. Insert " that is an AP" immediately after "TWT responding STA". | As in comment. |  | MAC | [6 empty] | 2014-11-03 23:10 | MAC
5263 | Alfred Asterjadhi | 205 | 3 | 8.4.2.170j | 148 | 27 | E | N | 148.27 | 27 | 8.4.2.170j |  |  | Matthew Fischer |  |  | Minor clarification: Replace "Max NDP Paging period" with "Max NDP Paging Period field". Also TWT interval does not appear anywhere else in the draft. I think this refers to "TWT Wake Interval". So replace "TWT interval" with TWT Wake Interval". | As in comment. |  | MAC | [6 empty] | 2014-11-03 23:10 | MAC
5264 | Alfred Asterjadhi | 205 | 3 | 8.4.2.170j | 148 | 48 | T | N | 148.48 | 48 | 8.4.2.170j |  |  | Matthew Fischer |  |  | This table lists actions and for value 2 and 3 it the wording can be inline with the other values (and the NDP Paging procedure subclause) by replacing "STA" with "Wake up". Also in P148L64 it is not needed to specify that the Bits 30-31 are reserved as this is already shown in figure 8-575a24. So remove the sentence in P148L64. | As in comment. |  | MAC | [6 empty] | 2014-11-03 23:10 | MAC
5265 | Alfred Asterjadhi | 205 | 3 | 8.4.2.170k.2 | 149 | 27 | T | N | 149.27 | 27 | 8.4.2.170k.2 |  |  | Alfred Asterjadhi |  |  | The normative behavior for several of this capability subfields is missing in D3.0 (e.g., Rx LDPC, Tx STBC, Rx STBC, Maximum A-MPDU Length Exponent, etc). | Make sure that all of the fields in the S1G Capabilities element have a corresponding normative behavior specified somewhere in clause >8. |  | MAC | [6 empty] | 2014-11-03 22:52 | MAC
5266 | Alfred Asterjadhi | 205 | 3 | 8.4.2.170o | 164 | 23 | E | N | 164.23 | 23 | 8.4.2.170o |  | A | Alfred Asterjadhi | 11-14/1471r0 |  | In the figure that precedes this description this field is called "No More Relay Flag". Replace "No More Relay Indicator" with "No More Relay Flag" throughout the draft. | As in comment. | ACCEPTED (MAC: 2014-11-10 15:05:00Z) | EDITOR | [6 empty] | 2014-11-10 23:07 | MAC
5267 | Alfred Asterjadhi | 205 | 3 | 8.4.2.170p | 164 | 31 | E | N | 164.31 | 31 | 8.4.2.170p |  | A | Alfred Asterjadhi | 11-14/1471r0 |  | A sentence that refers to the element format is missing. Add one. Similar observation for the next subclause. | Insert as the first sentence of this subclause: " The format of the Reachable Address element is shown in Figure 8-575a39 (Reachable Address element format)". Insert in P165L25: "The format of the Relay Activation element is shown in Figure 8-575a41 (Relay Activation element format)". | ACCEPTED (MAC: 2014-11-10 15:05:00Z) | EDITOR | [6 empty] | 2014-11-10 23:07 | MAC
5268 | Alfred Asterjadhi | 205 | 3 | 8.4.2.170p | 164 | 49 | E | N | 164.49 | 49 | 8.4.2.170p |  | A | Alfred Asterjadhi | 11-14/1471r0 |  | A STA does not initiate an element. Rather it transmits it. Replace "initiates" with "transmits" | As in comment. | ACCEPTED (MAC: 2014-11-10 15:05:00Z) | EDITOR | [6 empty] | 2014-11-10 23:07 | MAC
5269 | Alfred Asterjadhi | 205 | 3 | 8.4.2.170r | 166 | 46 | E | N | 166.46 | 46 | 8.4.2.170r |  |  | Kaiying Lv |  |  | There is some formatting issue here because it indicates that the structure of the Relay Discovery Info field is shown in Figure xyz but that figure and its subfield descriptions are located at the end of this subclause. Put the descriptions and the figure below this paragraph | Move the content starting from P168L4 until P168L43 to P166L46 but only after removing "in Figure 8-575a45 (Relay Discovery Info field format)" from P168L16 as it is redundant. |  | MAC | [6 empty] | 2014-11-03 23:00 | MAC
5270 | Alfred Asterjadhi | 205 | 3 | 8.4.2.170u | 176 | 23 | E | N | 176.23 | 23 | 8.4.2.170u |  | V | Alfred Asterjadhi | 11-14/1471r0 |  | Recovery time is the name of a field. Replace "Recovery time" with Recovery Time" | As in comment. | REVISED (MAC: 2014-11-06 09:19:07Z) Agree with the comment. Proposed resolution accounts for the suggested change. TGah editor to make the changes shown in 11-14/1471r0 under all headings that include CID 5270. | EDITOR | [6 empty] | 2014-11-10 23:07 | MAC
5271 | Alfred Asterjadhi | 205 | 3 | 8.4.2.170w | 179 | 4 | E | N | 179.04 | 4 | 8.4.2.170w |  |  | Liwen Chu |  |  | In S1G there are two types of STAs: sensor STAs and non-sensor STAs. Hence "sensor only STAs" should be "sensor STAs". | As in comment. Apply the same change in P361L20. |  | MAC | [6 empty] | 2014-11-03 23:04 | MAC
5272 | Alfred Asterjadhi | 205 | 3 | 8.4.2.170y | 181 | 22 | E | N | 181.22 | 22 | 8.4.2.170y |  |  | Matthew Fischer |  |  | There is no need to specify that the Reserved field is 4 bits. Similarly there is no need to say what is the bit length of the fields. The figure already shows that. | Remove this sentence. Also remove any occurrence of "is x bits and" from this subclause. |  | MAC | [6 empty] | 2014-11-03 23:10 | MAC
5273 | Alfred Asterjadhi | 205 | 3 | 8.4.2.170z | 181 | 41 | T | N | 181.41 | 41 | 8.4.2.170z |  |  | Alfred Asterjadhi |  |  | The normative behavior related to this description is missing (that the AP that is away for some reason (SST, TWT, RAW, etc) from the primary channel of the BSS shall not be away from it for more than this duration maybe link these operations to the subclause 10.2.2.20 basically AP power save mode or clarify in their subclauses (e.g., SST TWT etc). | As in comment. |  | MAC | [6 empty] | 2014-11-03 22:52 | MAC
5274 | Alfred Asterjadhi | 205 | 3 | 8.6.23.4 | 186 | 21 | T | N | 186.21 | 21 | 8.6.23.4 |  |  | Liwen Chu |  |  | There is no S1G Action field value for Operating Mode Notification frame. Either use the VHT version (i.e., removing this underlined text from here and amending the Multiband addition at the end of the subclause to be applicable for S1G only) or create an Operating Mode Notification frame of type S1G Action. This latter one makes more sense given that we are talking about an S1G STA. | As in comment. |  | MAC | [6 empty] | 2014-11-03 23:04 | MAC
5275 | Alfred Asterjadhi | 205 | 3 | 8.6.23a.2 | 187 | 46 | E | N | 187.46 | 46 | 8.6.23a.2 |  |  | Jason Lee |  |  | There is no "Multicast ID". Replace it with "multicast AID" (check that the terminology is the same throughout the draft). | As in comment. |  | MAC | [6 empty] | 2014-11-03 22:58 | MAC
5276 | Alfred Asterjadhi | 205 | 3 | 8.6.23a.3 | 188 | 51 | E | N | 188.51 | 51 | 8.6.23a.3 |  |  | Jason Lee |  |  | The name of the field does not need the "element" identifier as noted by the Editor's note. Remove the first occurrence of "element" in this sentence. Idem from the 4th row of Table 8-406a3 in P188L32. Perform similar changes throughout all subclauses of 8.6.23a (S1G Action frame details). In addition, ensure that the names of fields/subfields throughout these subclauses start with a capital letter. For example "Category" "S1G Action" etc. | As in comment. |  | MAC | [6 empty] | 2014-11-03 22:58 | MAC
5277 | Alfred Asterjadhi | 205 | 3 | 8.8.1 | 200 | 54 | E | N | 200.54 | 54 | 8.8.1 |  |  | Alfred Asterjadhi |  |  | Need to keep consistency between the use of "Short" and "PV1" terminology. | Replace: - "Short frame" with "PV1 frame" - "Short frames" with "PV1 frames" - "Short MAC header" with "PV1 MAC header" - "short MAC header" with "PV1 MAC header" - "Short MAC frame" with "PV1 MAC frame" - "Short MAC frames" with "PV1 MAC frames" - "Short Control" with "PV1 Control" - "Short Management" with "PV1 Management" - "Short QoS Data" with "PV1 QoS Data" - "Short Data" with "PV1 QoS Data" - "dot11ShortMACHeaderOptionImplemented" with "dot11PV1MACHeaderOptionImplemented" throughout the draft. |  | MAC | [6 empty] | 2014-11-03 22:52 | MAC
5278 | Alfred Asterjadhi | 205 | 3 | 8.8.5.4 | 213 | 37 | E | N | 213.37 | 37 | 8.8.5.4 |  | A | Alfred Asterjadhi | 11-14/1516r0 |  | It is stated that this is an equation but the formatting is not compatible with an equation. | Ensure that the formatting follows that of equations. In addition, indent the line that starts with "where...." and replace "pad subfield" with Pad subfield" in the last paragraph of this subclause. | ACCEPTED (MAC: 2014-11-06 09:33:16Z) TGah editor: This is an inline instruction. | EDITOR | [6 empty] | 2014-11-10 23:07 | MAC
5279 | Alfred Asterjadhi | 205 | 3 | 8.9.1.1.1 | 215 | 17 | E | N | 215.17 | 17 | 8.9.1.1.1 |  |  | James Wang |  |  | This paragraph still contains redundant information. Remove it and add the deltas in the paragraph that follows as per suggested change. | Remove the 6th paragraph of this subclause. Insert "and is interpreted as a broadcast address (see 9.3.2.7(CTS and DMG CTS procedure) for the receiving STA's behavior)" at the end of the second sentence of the fourth paragraph. The editor to perform the same identical changes to subclause 8.9.1.1.2. |  | MAC | [6 empty] | 2014-11-03 22:56 | MAC
5280 | Alfred Asterjadhi | 205 | 3 | 8.9.1.1.2 | 215 | 28 | E | N | 215.28 | 28 | 8.9.1.1.2 |  |  | James Wang |  |  | Suggestion to remove redundancy. Replace "If the Early Sector Indicator is 1, the Early Sector Indicator field indicates that the" with The Early Sector Indicator is set to 1 to indicate that the". And replace "If the Early Sector Indicator is 0, it indicates that the" with "It is set to 0 to indicate that the". Perform the same identical change in the last paragraph of 8.9.1.1.2. | As in comment. |  | MAC | [6 empty] | 2014-11-03 22:56 | MAC
5281 | Alfred Asterjadhi | 205 | 3 | 8.9.1.7.1 | 224 | 26 | E | N | 224.26 | 26 | 8.9.1.7.1 |  |  | James Wang |  |  | Some editorial suggestions: Replace "Partial BSSID" with "the partial BSSID" in here and replace "Indicates AID" with "indicates the AID" in P224L29 (the next paragraph that follows this line) | As in comment. |  | MAC | [6 empty] | 2014-11-03 22:56 | MAC
5282 | Alfred Asterjadhi | 205 | 3 | 8.9.1.8.2 | 225 | 47 | E | N | 225.47 | 47 | 8.9.1.8.2 |  | A | Alfred Asterjadhi | 11-14/1467r1 |  | This sentence should be listed as a continuation of the previous itemized list. | Format this sentence as a dashed list. | ACCEPTED (MAC: 2014-11-10 15:05:00Z) | EDITOR | [6 empty] | 2014-11-10 23:07 | MAC
5283 | Alfred Asterjadhi | 205 | 3 | 9.2.4.2 | 231 | 64 | T | N | 231.64 | 64 | 9.2.4.2 |  |  | Liwen Chu |  |  | An S1G STA that receives an EDCA Parameter set element from its AP shall transmit ps-polls using the access category indicated in the PS-Poll ACI subfield. I think this used to depend on the type of the STA as specified in the received element (see 8.4.2.28 (EDCA Parameter Set element). | Insert "if the value of the element's STA Type subfield includes the STA's type (see 10.44c.7 (S1G BSS type and STA type))". |  | MAC | [6 empty] | 2014-11-03 23:04 | MAC
5284 | Alfred Asterjadhi | 205 | 3 | 9.3.2.4a | 236 | 52 | E | N | 236.52 | 52 | 9.3.2.4a |  | V | Alfred Asterjadhi | 11-14/1469r1 |  | This paragraph's readibility can be improved applying the suggested changes. Also there is a typo: it is NLTF not NLTFT. | Move the last sentence of the paragraph immediately after the first sentence of the same paragraph. Replace the sentence starting in P236L52 with: "If the PPDU is not an NDP CMAC frame the PSDU_RXTIME is calculated based on multiple RXVECTOR parameters including PSDU_LENGTH and is equal to: - The RXTIME defined in Equation 24-64 for S1G_SHORT/S1G_1M formats, - The RXTIME defined in Equation 24-65 if the PPDU has S1G_LONG format and is an SU PPDU, - The RXTIME defined in Equation 24-65 minus (T_{DSTF} + N_{LTF} D_{DLTF} + T_{SIG-B}) if the PPDU has S1G_LONG format and is an MU PPDU. NOTE - T_{DSTF}, N_{LTF}, D_{DLTF} + T_{SIG-B}) are defined in Table 24-4 (Timing-related constants)." | REVISED (MAC: 2014-11-06 09:10:46Z) Agree with the comment. Proposed resolution organizes the paragraph as an itemized list as suggested, fixes the equation references, and keeps consistency between the variables used here and their definitions in clause 24. TGah editor to make the changes shown in 11-14/1469r1 under all headings that include CID 5284. | EDITOR | [6 empty] | 2014-11-10 23:07 | MAC
5285 | Alfred Asterjadhi | 205 | 3 | 9.3.2.4a.1 | 237 | 33 | E | N | 237.33 | 33 | 9.3.2.4a.1 |  | A | Alfred Asterjadhi | 11-14/1469r1 |  | Given that "Duration" is not the name of a field it should be de-capitalized. Replace "Duration" with "duration". | As in comment. | ACCEPTED (MAC: 2014-11-10 15:05:00Z) | EDITOR | [6 empty] | 2014-11-10 23:07 | MAC
5286 | Alfred Asterjadhi | 205 | 3 | 9.3.2.4a.1 | 237 | 50 | E | N | 237.5 | 50 | 9.3.2.4a.1 |  | A | Alfred Asterjadhi | 11-14/1469r1 |  | The frames are called NDP_CMAC frames. | Replace "MAC frame" with "CMAC frame". | ACCEPTED (MAC: 2014-11-06 09:12:32Z) Note to the TGah editor: This is an inline instruction to be applied twice in the same sentence. | EDITOR | [6 empty] | 2014-11-10 23:07 | MAC
5287 | Alfred Asterjadhi | 205 | 3 | 9.3.2.6 | 237 | 64 | T | N | 237.64 | 64 | 9.3.2.6 |  | V | Alfred Asterjadhi | 11-14/1468r1 |  | How can an RTS be carried in a 2 MHz PPDU with TXVECTOR parameter FORMAT set to S1G_DUP_2M? | Replace "an RTS carried in a 2 MHz PPDU" with "an RTS frame carried in a >2 MHz PPDU". | REVISED (MAC: 2014-11-06 09:01:24Z) Agree with comment. Proposed resolution accounts for the suggested changes. TGah editor to make the changes shown in 11-14/1468r1 under all headings that include CID 5287. | EDITOR | [6 empty] | 2014-11-10 23:07 | MAC
5288 | Alfred Asterjadhi | 205 | 3 | 9.3.2.9 | 240 | 39 | T | N | 240.39 | 39 | 9.3.2.9 |  | A | Alfred Asterjadhi | 11-14/1468r1 |  | During a TWT SP NDP Ack and Ack frames can be used because it depends whether the acknowledgement originator is a TWT requester or a TWT responder. Replace "is used in place of the Ack frame" with "can be used in place of the (NDP) Ack frame". | As in comment. | ACCEPTED (MAC: 2014-11-10 15:05:00Z) | EDITOR | [6 empty] | 2014-11-10 23:07 | MAC
5289 | Alfred Asterjadhi | 205 | 3 | 9.3.2.9 | 241 | 37 | E | N | 241.37 | 37 | 9.3.2.9 |  | A | Alfred Asterjadhi | 11-14/1468r1 |  | A frame should be identified by the "frame" classifier that follows it. Append "frame" after the name of the frame "TACK". Perform the same change throughout the draft for TACK, STACK, Ack, BAT, PS-Poll, NDP Ack, NDP PS-Poll-Ack, NDP CTS, NDP CF-End, NDP BlockAck, NDP Paging, NDP Probe Request, and other frames. | As in comment. | ACCEPTED (MAC: 2014-11-06 09:02:53Z) Note to the TGah Editor: This is an inline instruction. | EDITOR | [6 empty] | 2014-11-10 23:07 | MAC
5290 | Alfred Asterjadhi | 205 | 3 | 9.3.2.10 | 242 | 44 | T | N | 242.44 | 44 | 9.3.2.10 |  | A | Alfred Asterjadhi | 11-14/1468r1 |  | During a TWT SP NDP BlockAck and BlockAck frames can be used because it depends whether the block acknowledgement generator is a TWT requester or a TWT responder. Replace "is used in place of the BlockAck frame" with "can be used in place of the (NDP) BlockAck frame". | As in comment. | ACCEPTED (MAC: 2014-11-10 15:05:00Z) | EDITOR | [6 empty] | 2014-11-10 23:07 | MAC
5291 | Alfred Asterjadhi | 205 | 3 | 9.3.7 | 249 | 4 | E | N | 249.04 | 4 | 9.3.7 |  | V | Alfred Asterjadhi | 11-14/1468r1 |  | Broken reference of the equation. | Fix it. | REVISED (MAC: 2014-11-06 09:04:06Z) Agree with comment. This seems to be a problem that has occurred more than once in the draft. Proposed resolution accounts for the suggested change and instructs the editor to review all the equation references and ensure that they are not broken and their format is inline with that of REVmc D3.0. Tgah editor to make the changes shown in 11-14/1468r1 under all headings that include CID 5291. | EDITOR | [6 empty] | 2014-11-10 23:07 | MAC
5292 | Alfred Asterjadhi | 205 | 3 | 9.7.6.1 | 251 | 29 | T | N | 251.29 | 29 | 9.7.6.1 |  |  | Yongho Seok |  |  | A control frame is also carried in an S1G_1M PPDU and of course in their respective duplicate formats as well as discussed in the following subclauses. | Insert S1G_1M PPDU case. Also probably we need to add here also the duplicate cases referencing the respective subclauses. |  | MAC | [6 empty] | 2014-11-03 23:16 | MAC
5293 | Alfred Asterjadhi | 205 | 3 | 9.7.6.6 | 255 | 35 | E | N | 255.35 | 35 | 9.7.6.6 |  |  | Yongho Seok |  |  | Replace "OBSS mitigation support" with "OBSS Mitigation Support" | As in comment. |  | MAC | [6 empty] | 2014-11-03 23:16 | MAC
5294 | Alfred Asterjadhi | 205 | 3 | 9.9 | 257 | 51 | E | N | 257.51 | 51 | 9.9 |  | A | Alfred Asterjadhi | 11-14/1516r0 |  | This subfield is called "+HTC-VHT Capable". Replace "+HTC-VHT Support" with "+HTC-VHT Capable". Also no need to repeat twice the S1G Capabilities element. So replace "to 1 in S1G Capabilities element that it transmits" with "that it transmits to 1". | As in comment. | ACCEPTED (MAC: 2014-11-06 09:33:48Z) TGah editor: This is an inline instruction. | EDITOR | [6 empty] | 2014-11-10 23:07 | MAC
5295 | Alfred Asterjadhi | 205 | 3 | 9.13.2 | 258 | 55 | T | N | 258.55 | 55 | 9.13.2 |  | V | Alfred Asterjadhi | 11-14/1470 |  | What about the Maximum A-MPDU Exponent Length field setting for S1G STA? Similarly other cases that apply to VHT STAs are missing for the S1G STA case throughout 9.13. | Go over the 9.13 and identify which rules that apply to VHT apply to S1G as well. It may be as easy as appending S1G after VHT qualifiers. | REVISED (MAC: 2014-11-06 09:36:44Z) Agree with the comment. Proposed resolution is to amend the subclauses of 9.13 for the S1G case whenever necessary. TGah editor to make the changes shown in 11-14/1470r0 under all headings that include CID 5295. | EDITOR | [6 empty] | 2014-11-10 23:07 | MAC
5296 | Alfred Asterjadhi | 205 | 3 | 9.13.5 | 259 | 56 | T | N | 259.56 | 56 | 9.13.5 |  | V | Alfred Asterjadhi | 11-14/1470 |  | The "Aggregation" should be in capital letters as it is a parameter of the TXVECTOR so replace it with "AGGREGATION". Also the PPDU can carry an A-MPDU so referring to the MPDU is not correct here. Replace "MPDU" with "PSDU" | As in comment. | REVISED (MAC: 2014-11-06 09:36:58Z) Agree with the comment. Proposed resolution accounts for the proposed change. TGah editor to make the changes shown in 11-14/1470r0 under all headings that include CID 5296. | EDITOR | [6 empty] | 2014-11-10 23:07 | MAC
5297 | Alfred Asterjadhi | 205 | 3 | 9.22.2.4 | 265 | 1 | E | N | 265.01 | 1 | 9.22.2.4 |  |  | Yongho Seok |  |  | As pointed out by the editor this paragraph is in conflict with REVmc D3.0. Find a way to organize and move the content of this paragraph to 9.22.2.5a (EDCA channel access in an S1G BSS) and remove this paragraph from this subclause. In the proposed change it is suggested the same language that is used in 11ac. | Remove the first paragraph of this subclause. Insert the following paragraph after Table 9-10a of subclause 9.22.2.5a: "When a STA and the BSS, of which the STA is a member, both support multiple channel widths, an EDCA TXOP is obtained based solely on activity of the primary channel. "Idle medium" in this subclause means "idle primary channel." Likewise "busy medium" means "busy primary channel." |  | MAC | [6 empty] | 2014-11-03 23:16 | MAC
5298 | Alfred Asterjadhi | 205 | 3 | 9.22.2.6 | 266 | 48 | T | N | 266.48 | 48 | 9.22.2.6 |  |  | Yongho Seok |  |  | Subclauses from 9.22.2.6 to 9.22.2.10 have undergone major changes from REVmc D2.0 to REVmc D3.0 due to the incorpation of 11ac and 11af. In order to ensure that 11ah amendment is inline with the normative behavior specified in these subclauses check that the neccessary changes to this subclauses are performed to be inline with the normative behavior of S1G STAs and their functionality. This may be as simple as adding S1G qualifiers when applicable. | As in comment. |  | MAC | [6 empty] | 2014-11-03 23:16 | MAC
5299 | Alfred Asterjadhi | 205 | 3 | 9.24.2 | 277 | 1 | T | N | 277.01 | 1 | 9.24.2 |  | V | Alfred Asterjadhi | 11-14/1471r0 |  | Note that an S1G AP does not have a type (such as sensor, non sensor etc). But it does declare support for sensor STA, non-sensor STA, etc. see 10.44c.7) So the statement need to be rephrased to clarify this ambiguity. | Remove "and an S1G STA that is a non-sensor STA" from the first sentence and insert the following sentence immediately after it: " An S1G non-AP STA that is a non-sensor STA and an S1G AP that declares a non-sensor BSS or mixed BSS (see 10.44c.7 (S1G BSS type and STA type)) shall support the HT-immediate block ack extension". | REVISED (MAC: 2014-11-06 09:20:46Z) Agree with the comment. Proposed resolution accounts for the suggested change. Annex B is updated as well. TGah editor to make the changes shown in 11-14/1471r0 under all headings that include CID 5299. | EDITOR | [6 empty] | 2014-11-10 23:07 | MAC
5300 | Alfred Asterjadhi | 205 | 3 | 9.31.1 | 282 | 50 | T | N | 282.5 | 50 | 9.31.1 |  |  | Liwen Chu |  |  | Two S1G STAs shall use the link adaptation procedure that is described ..." This paragraph simply helps the reader to interpret subclause 9.31.3 using the appropriate S1G qualifiers. So there is no need to quantify how many STAs and certainly there is no need to specify "shall" as the normative behavior is already covered in 9.31.3 | Replace the first sentence (excluding the items) with: "For an S1G STA, the same link adaptation procedure specified in 9.31.3 (Link Adaptation using the VHT variant HT Control field) is applied with the following qualifications:" |  | MAC | [6 empty] | 2014-11-03 23:04 | MAC
5301 | Alfred Asterjadhi | 205 | 3 | 9.34.7 | 285 | 34 | T | N | 285.34 | 34 | 9.34.7 |  | A | Alfred Asterjadhi | 11-14/1516r0 |  | VHT Capabilities element? This should be S1G Capabilities element. | Replace "VHT" with "S1G" | ACCEPTED (MAC: 2014-11-06 09:34:03Z) TGah editor: This is an inline instruction. | EDITOR | [6 empty] | 2014-11-10 23:07 | MAC
5302 | Alfred Asterjadhi | 205 | 3 | 9.42a.1 | 286 | 17 | T | N | 286.17 | 17 | 9.42a.1 |  |  | Matthew Fischer |  |  | The subfield in the S1G Capabilities element is called "TWT Responder Support". Please replace "TWT Responder" with "TWT Responder Support". Idem for replacing "TWT responder Support" with TWT Responder Support" throughout the draft. Another clarification in the paragraph that follows in P286L23: it is confusing to say " a STA with which it is associated" because the STA is associated with the AP not the other way around. So replace "with which it is associated" with "that is associated to the AP". | As in comment. |  | MAC | [6 empty] | 2014-11-03 23:10 | MAC
5303 | Alfred Asterjadhi | 205 | 3 | 9.42a.1 | 287 | 32 | E | N | 287.32 | 32 | 9.42a.1 |  |  | Matthew Fischer |  |  | I think "Adjusted Nominal Minimum Wake Duration" is the same parameter as "AdjustedMinimumTWTWakeDuration". Idem for "adjusted nominal minimum wake duration". For consistency use the same term for this parameter: "AdjustedMinimumTWTWakeDuration" throughout the draft. | As in comment. |  | MAC | [6 empty] | 2014-11-03 23:10 | MAC
5304 | Alfred Asterjadhi | 205 | 3 | 9.42a.1 | 287 | 55 | T | N | 287.55 | 55 | 9.42a.1 |  |  | Matthew Fischer |  |  | The TWT requesting STA can be an AP so it should be clear that this AP still follows the rules for generating beacons, being in power save mode, etc. Similar observation for the text in 9.42.a.7 (TWT Sleep Setup) regarding the responder STA where the same behavior should be clear as well by referring to the corresponding subclauses as suggested in the proposed change. | Insert " that is a non-AP STA" after "TWT responding STA". And insert the following sentence immediately after the first sentence of this paragraph: "A TWT requesting STA that is an AP generates S1G Beacon frames as described in 10.1.3 (Maintaining synchronization" and operates in power save mode as described in 10.2.2.20 (AP Power Management). |  | MAC | [6 empty] | 2014-11-03 23:10 | MAC
5305 | Alfred Asterjadhi | 205 | 3 | 9.42a.1 | 287 | 62 | E | N | 287.62 | 62 | 9.42a.1 |  |  | Matthew Fischer |  |  | This should be TWT Wake Interval. Replace "Wake Interval" with "TWT Wake Interval". I noticed tha same in a couple of other places (e.g., P290L64) as well so perform the change throughout the draft. | As in comment. |  | MAC | [6 empty] | 2014-11-03 23:10 | MAC
5306 | Alfred Asterjadhi | 205 | 3 | 9.42a.2 | 288 | 41 | E | N | 288.41 | 41 | 9.42a.2 |  |  | Matthew Fischer |  |  | This paragraph is a duplicate of the second paragraph of 9.42a.1. Please remove it. | As in comment. |  | MAC | [6 empty] | 2014-11-03 23:10 | MAC
5307 | Alfred Asterjadhi | 205 | 3 | 9.42.a.4 | 290 | 58 | T | N | 290.58 | 58 | 9.42.a.4 |  |  | Matthew Fischer |  |  | During an implicit TWT, the TWT responding STA may provide the next TWT via a TWT Information frame as well. | Add the missing case. |  | MAC | [6 empty] | 2014-11-03 23:10 | MAC
5308 | Alfred Asterjadhi | 205 | 3 | 9.42a.6 | 292 | 59 | E | N | 292.59 | 59 | 9.42a.6 |  | V | Alfred Asterjadhi | 11-14/1471r0 |  | This parameter "Minimum Awake Duarion" is actually "Nominal Minimum TWT Wake Duration". Similar issue also in P297L36. Also I noticed a few occurrences of "Partial AID" throughout this subclause which is not the name of a field so replace "Partial AID" with "partial AID". Similar observation for "Partial BSSID". | Replace "Minimum Awake Duration" with "Nominal Minimum TWT Wake Duration". Replace "Partial AID" with "partial AID" and "Partial BSSID" with "partial BSSID" throughout the draft when they are not part of the name of a field/subfield/frame/element. | REVISED (MAC: 2014-11-06 09:21:57Z) Agree with the comment. Proposed resolution accounts for the suggested change. TGah editor to make the changes shown in 11-14/1471r0 under all headings that include CID 5308. | EDITOR | [6 empty] | 2014-11-10 23:07 | MAC
5309 | Alfred Asterjadhi | 205 | 3 | 9.42b.1 | 294 | 24 | E | N | 294.24 | 24 | 9.42b.1 |  |  | Jason Lee |  |  | This subclause is all about non-TIM STAs. Replace "non-AP STA" with "non-TIM STA" throughout this subclause. | As in comment. |  | MAC | [6 empty] | 2014-11-03 22:58 | MAC
5310 | Alfred Asterjadhi | 205 | 3 | 9.42b.1 | 294 | 54 | T | N | 294.54 | 54 | 9.42b.1 |  |  | Jason Lee |  |  | Some simple re-phrasing is suggested to make this paragraph clearer and consistent as the way it is written it seems that the non-TIM STAs are ssigned in the RAW which is not true. Replace the first sentence with: " To protect TWT requester non-TIM STAs' contention for medium acces, the AP with dot11RAWOptionActivated equal to true may schedule their TWTs within a RAW that is not assigned to any TIM STA. When the AP is polled by TWT requester STAs that were not scheduled during the RAW duration, the AP may reschedule their awake/doze cycle as described in 9.42b.2 (Rescheduling of awake/doze cycle)." | As in comment. |  | MAC | [6 empty] | 2014-11-03 22:58 | MAC
5311 | Alfred Asterjadhi | 205 | 3 | 9.42b.1.1 | 295 | 16 | E | N | 295.16 | 16 | 9.42b.1.1 |  |  | Jason Lee |  |  | Short Beacon is not the name of a frame in this case. Replace it with "short beacon". | Replace "Short Beacon" with "short beacon" and "Short Beacon Interval" with "short beacon interval" every time they do not relate to the name of a field/subfield/frame etc throughout the draft. |  | MAC | [6 empty] | 2014-11-03 22:58 | MAC
5312 | Alfred Asterjadhi | 205 | 3 | 9.42b.2 | 296 | 1 | E | N | 296.01 | 1 | 9.42b.2 |  |  | Shoukang Zheng |  |  | This paragraph containes two declarative statements. One that applies to an S1G AP's response to different poll frame types from S1G STAs (which is applicable to either non-TIM and TIM STA) and one to the PS-Poll frame with Poll types of different values that are sent by a non-TIM STAs. Suggest to make it clearer to avoid ambiguity. | Split the paragraph in P296L1 into 2 paragraphs (one sentence each). Insert "sent by an S1G STA" immediately after equal to 0" of the first sentence. Insert a note immediately after the first sentence: "NOTE-- The S1G STA can be a TIM STA or a non-TIM STA". Insert "sent by a non-TIM STA" immediately after "not equal to 0" of the second sentence and replace"described in this sub-clause." with "follows:" |  | MAC | [6 empty] | 2014-11-03 23:14 | MAC
5313 | Alfred Asterjadhi | 205 | 3 | 9.42b.2 | 296 | 1 | T | N | 296.01 | 1 | 9.42b.2 |  |  | Shoukang Zheng |  |  | There is no description of sending a PS-Poll of Type 3 in 10.2.2.6. Actually in that subclause there is a statement that only non-TIM STAs that follow the procedures in this subclause may set the poll type to non-zero values. So there is a conflict here. I think the intent here was to indicate that the AP responds to a PS-Poll of Type 3 the same way it would respond to other poll types as described in 10.2.2.6 except when the AP was UL-Sync Capable in which case the additional rules here apply. Proposed change fixes this inconsistency. | Replace this paragraph with: "- If the Poll Type subfield is equal to 3 then the AP can respond with an NDP Ack frame that includes a wakeup timer as described in 10.2.2.6 (AP operation during the CP) -- If the STA has requested time slot protection and the AP is UL-Sync capable then the AP shall protect the TXOP duration following the expiration of the wakeup timer as described in 9.42c.1 (Sync frame transmission procedure for uplink traffic). " -- The UL-Sync capable AP may also respond with a control response frame that includes a Duration field that indicates a wakeup timer (i.e., an NDP (PS-Poll-Ack) frame with Idle Indication field equal to 1) if it receives a trigger or NDP PS-Poll frame from a non-TIM STA that satisfies the criteria above." |  | MAC | [6 empty] | 2014-11-03 23:14 | MAC
5314 | Alfred Asterjadhi | 205 | 3 | 9.42b.2 | 296 | 8 | E | N | 296.08 | 8 | 9.42b.2 |  |  | Shoukang Zheng |  |  | "Upon reception of a PS-Poll with the ..." is already stated by the last sentence of the first paragraph of this page. So it is redundant. Also The field of the TACK frame Next TWT field is actually called Next TWT Info/Suspend Duration field. Proposed change fixes these inconsistencies. | Replace this paragraph with: "- If the Poll Type subfield is equal to 1 then the AP with dot11PollTACKResponseSupport equal to true shall respond with a TACK frame that does not contain the Next TWT Info/Suspend Duration field. An S1G STA shall not send a PS-Poll with the Poll Type subfield equal to 1 to an AP unless the TACK Support as PS-Poll Response field of the S1G Capabilities element received from that AP is equal to 1." |  | MAC | [6 empty] | 2014-11-03 23:14 | MAC
5315 | Alfred Asterjadhi | 205 | 3 | 9.42b.2 | 296 | 14 | E | N | 296.14 | 14 | 9.42b.2 |  |  | Shoukang Zheng |  |  | Similarly in this paragraph "Upon reception of a PS-Poll with the ... is already stated in a previous paragraph so you don't need it twice. In addition a TWT STA in twt procedure is called a TWT requester STA and the capabilities field is called TWT responder Support. Moreover the paragraph in P296L29 describes the other case of the poll type equal to 2 so these two paragraphs should be contiguous. Proposed change fixes these inconsistencies | Replace this paragraph with "- If the Poll Type subfield is equal to 2 and is sent by a TWT requester STA within the negotiated TWT SP then the AP responds with a TACK frame as described in 9.42a (Target wake time (TWT)). A TWT STA shall not send a PS-Poll with the Poll Type subfield equal to 2 to an AP unless the TWT Responder Support field of the S1G Capabilities element received from that AP is equal to 1. - If the Poll Type subfield is equal to 2 and is either sent by a STA that is not a TWT requester STA or is sent by a TWT requester STA not within the negotiated TWT SP then the AP shall either respond with the DL BU or with an NDP Ack frame. The NDP Ack frame may include a wakeup timer value (i.e., its Idle Indication field is equal to 1) that expires at the next TBTT. The non-TIM STA may re-synchronize to the S1G Beacon frame with the help of the wakeup timer. -- The AP may also respond with a control response frame that includes a Duration field that indicates a wakeup timer (i.e., an NDP (PS-Poll-Ack) frame with Idle Indication field equal to 1) if it receives a trigger or NDP PS-Poll frame from a non-TIM STA that satisfies the criteria above." Remove paragraph in P296L29. |  | MAC | [6 empty] | 2014-11-03 23:14 | MAC
5316 | Alfred Asterjadhi | 205 | 3 | 9.42b.2 | 296 | 59 | E | N | 296.59 | 59 | 9.42b.2 |  |  | Shoukang Zheng |  |  | There has been a terminology change in Target Wake Time procedure so the terminologies need to be consistent. Replace "TWT STA" with "TWT requester STA" and TWT AP with TWT responder AP" throughout this paragraph. | As in comment. |  | MAC | [6 empty] | 2014-11-03 23:14 | MAC
5317 | Alfred Asterjadhi | 205 | 3 | 9.42f | 303 | 41 | E | N | 303.41 | 41 | 9.42f |  |  | Matthew Fischer |  |  | Grammatical error (singular not plural). | Replace "channels" with "channel". |  | MAC | [6 empty] | 2014-11-03 23:10 | MAC
5318 | Alfred Asterjadhi | 205 | 3 | 9.42f | 304 | 2 | T | N | 304.02 | 2 | 9.42f |  |  | Matthew Fischer |  |  | The description of SST operation is quite sparse at this point and difficult to follow. In my understanding an SST AP can setup an SST BSS or use the existing BSS to identify the enabled SST channels. And then the SST AP can signal which are allowed to be accessed during a (short) beacon interval with the SST element (here) or with the RPS element when SST STA supports RAW (described in 9.22.5.1). The allowed SST channels can also be indicated via a TWT element (described in 9.42a) and can also be periodically setup using the RPS element (described in 9.42g.1). I think SST would really benefit from some organization and adding references to the subclauses when the signaling is provided via other elements. | Suggest to have one subclause here that gives an Overview of the SST operation and SST BSS setup. Then describe that from the enabled SST channnels (picked either from the BSS operation or from the SST operation element) the AP signals the SST channels that are allowed to be used every (short) beacon interval by the SST STA via the SST element as described in (a subclause that follows this one: maybe calling it Basic SST operation?) or via the RPS element as described in 9.22.5.1. And refer to the signaling with TWT element when these STAs have negotiated TWT operation and to the Periodinc SST operation subclause for the periodic case. Also suggest keeping consistency between the language used in these subclauses. |  | MAC | [6 empty] | 2014-11-03 23:10 | MAC
5319 | Alfred Asterjadhi | 205 | 3 | 9.42f | 304 | 63 | T | N | 304.63 | 63 | 9.42f |  |  | Matthew Fischer |  |  | DL bit? I think this is DL Activity field. I noticed some similar inconistencies. Please check that the field names are inline with the elements descriptions. | As in comment. |  | MAC | [6 empty] | 2014-11-03 23:10 | MAC
5320 | Alfred Asterjadhi | 205 | 3 | 9.42h.2 | 318 | 39 | T | N | 318.39 | 39 | 9.42h.2 |  |  | Alfred Asterjadhi |  |  | There is no Request subfield in the Relay Activation element. I think this should be Relay Activation Mode subfield. | Replace "Request" with "Relay Activation Mode" |  | MAC | [6 empty] | 2014-11-03 22:52 | MAC
5321 | Alfred Asterjadhi | 205 | 3 | 9.42h.2 | 318 | 50 | T | N | 318.5 | 50 | 9.42h.2 |  |  | Alfred Asterjadhi |  |  | There is no precedence for this AP. So replace "The" with "An" here. Also in the following two paragraphs discuss "A STA" but I think this description should apply to non-AP STAs only. Insert "non-AP" before "STA" in P318L56 and P318L60. | As in comment. |  | MAC | [6 empty] | 2014-11-03 22:52 | MAC
5322 | Alfred Asterjadhi | 205 | 3 | 9.42h.2 | 319 | 60 | E | N | 319.6 | 60 | 9.42h.2 |  |  | Alfred Asterjadhi |  |  | There is no space within "Add/ Remove". Replace "Add/ Remove" with "Add/Remove" throughout the draft. Also replace "disassociate" with "disassociated" because the sentence shuould be in past tense | As in comment. |  | MAC | [6 empty] | 2014-11-03 22:52 | MAC
5323 | Alfred Asterjadhi | 205 | 3 | 9.42h.4 | 321 | 60 | E | N | 321.6 | 60 | 9.42h.4 |  |  | Alfred Asterjadhi |  |  | Typo: there is no need for the "be" | Remove "be" |  | MAC | [6 empty] | 2014-11-03 22:52 | MAC
5324 | Alfred Asterjadhi | 205 | 3 | 9.42i | 325 | 34 | E | N | 325.34 | 34 | 9.42i |  |  | Betty Zhao |  |  | This sentence is a little bit repetitive. | Remove ", which follows the rules of the implementation of traffic using AID" |  | MAC | [6 empty] | 2014-11-03 22:53 | MAC
5325 | Alfred Asterjadhi | 205 | 3 | 9.42i | 325 | 37 | E | N | 325.37 | 37 | 9.42i |  |  | Betty Zhao |  |  | Some suggestions in the proposed change to make this paragraph clearer and fix some grammatical errors. | Replace "that represents" with " that is assigned by an S1G AP to identify" in P325L37. Replace "is the same signalling" with "using the same signalling". |  | MAC | [6 empty] | 2014-11-03 22:53 | MAC
5326 | Alfred Asterjadhi | 205 | 3 | 9.42i | 325 | 55 | T | N | 325.55 | 55 | 9.42i |  |  | Betty Zhao |  |  | Need to clarify that the multicast listen interval starts from the moment that the AID Switch Count in the AID Switch Response has expired. | Clarify that the multicast listen interval starts at the T(S)BTT where the AID Switch Count value in the AID Switch Response for this particular multicast AID has expired (making sure the description is inline with 10.44a). Clarify the behavior for both AP and non-AP STA. |  | MAC | [6 empty] | 2014-11-03 22:53 | MAC
5327 | Alfred Asterjadhi | 205 | 3 | 9.42i | 325 | 63 | E | N | 325.63 | 63 | 9.42i |  |  | Betty Zhao |  |  | page slice is the name of the element so it should take capital letters. Replace "page slice" with "Page Slice". | As in comment. |  | MAC | [6 empty] | 2014-11-03 22:53 | MAC
5328 | Alfred Asterjadhi | 205 | 3 | 9.42i | 326 | 12 | T | N | 326.12 | 12 | 9.42i |  |  | Betty Zhao |  |  | The STA shall discard only those frame that contain the group MAC address that corresponds to that multicast AID. | Replace "the group" with "that group". |  | MAC | [6 empty] | 2014-11-03 22:53 | MAC
5329 | Alfred Asterjadhi | 205 | 3 | 9.42l | 328 | 8 | T | N | 328.08 | 8 | 9.42l |  |  | Alfred Asterjadhi |  |  | A3 and/or A4 can't be ommited only if they are different from A1/A2 fields (see 8.8.3.2). | Insert the following " the Header Compression request indicated 1 and" immediately after the "for which " of the last sentence. |  | MAC | [6 empty] | 2014-11-03 22:52 | MAC
5330 | Alfred Asterjadhi | 205 | 3 | 9.42o | 329 | 14 | T | N | 329.14 | 14 | 9.42o |  |  | Kaiying Lv |  |  | This newly added paragraph does need some further clarifications as follows: - Only an S1G AP that implements flow control may refuse assoc of a STA that does not support flow control (if the AP does not implement flow control there is no reason to refuse the assoc and give this reason) - The AP that refuses assoc of THE STA (that set the flow contol supported to 0) shall set the Status Code field to that value. - Flow control can be implemented by an S1G non-AP STA as well. So this part needs to be clarified as well. | Instruct the editor to make the following changes to this paragraph: - Insert " that implements flow control" immediately after "An S1G AP" of the second sentence and replace the following term "STA" of the same sentence with a "non-AP STA". - Replace "a STA" with "the STA" and "Status code" with "Status Code" in the third sentence. - Insert the following sentence after the 3rd sentence of the next paragraph: " An S1G non-AP STA shall not instruct its associated S1G AP to stop sending data frames using a flow-control instruction as described in this subclause if the AP sets the Flow Control Supported subfield to 0 in the S1G Capabilites element it transmits". |  | MAC | [6 empty] | 2014-11-03 23:00 | MAC
5331 | Alfred Asterjadhi | 205 | 3 | 10.1.4.3.4b | 335 | 22 | E | N | 335.22 | 22 | 10.1.4.3.4b |  |  | Jason Lee |  |  | Grammar: Replace "frames" with "frame". | As in comment. |  | MAC | [6 empty] | 2014-11-03 22:58 | MAC
5332 | Alfred Asterjadhi | 205 | 3 | 10.1.4.3.4b | 335 | 29 | T | N | 335.29 | 29 | 10.1.4.3.4b |  |  | Jason Lee |  |  | The Probe Response does not refer to the particular frame type but rather to the fact that there will be a probe response (the type is specified below). So use lower cases for this. Also given that it is specified here that it is a broadcast Probe Response then the statement in the next paragraph: "Because an NDP Probe Request frame does not have a MAC Address of STA requesting an NDP Probing procedure, the RA address of the (Short) Probe Response frame shall be broadcast." is not needed. Also the first sentence of the same paragraph is not needed because already specified in P336L30 so this one is not needed either. | Replace "Probe Response" with "probe response" and remove the first and the third sentence of this paragraph. |  | MAC | [6 empty] | 2014-11-03 22:58 | MAC
5333 | Alfred Asterjadhi | 205 | 3 | 10.1.4.3.4c | 336 | 54 | E | N | 336.54 | 54 | 10.1.4.3.4c |  |  | Jason Lee |  |  | Editor's tag that survived the filtering. Remove "(#3584)" | As in comment. |  | MAC | [6 empty] | 2014-11-03 22:58 | MAC
5334 | Alfred Asterjadhi | 205 | 3 | 10.1.4.3.4c | 336 | 64 | T | N | 336.64 | 64 | 10.1.4.3.4c |  |  | Jason Lee |  |  | Here it should be Probe Request frame. | Replace "probe request" with "Probe Request frame". |  | MAC | [6 empty] | 2014-11-03 22:58 | MAC
5335 | Alfred Asterjadhi | 205 | 3 | 10.2.2.1 | 338 | 36 | T | N | 338.36 | 36 | 10.2.2.1 |  |  | Kaiying Lv |  |  | Ordering of the TIM elements does not depend on the Page slicing support. What you want to specify here is that the non-31 page slice number TIM elements may follow if page slicing is supported. | Replace ", followed by TIM elements (if any)" with ", and may be followed by TIM elements (if any when Page Slicing is supported)" and replace "are" with "shall" and remove "if Page Slicing is supported" at the end of the same sentence. |  | MAC | [6 empty] | 2014-11-03 23:00 | MAC
5336 | Alfred Asterjadhi | 205 | 3 | 10.2.2.2 | 340 | 7 | T | N | 340.07 | 7 | 10.2.2.2 |  |  | Kaiying Lv |  |  | This sentence is redundant because the behavior of an AP sending an EDCA Parameter Set element to update EDCA parameters, including the PS-Poll ACI subfield is already described. (see 9.2.4.2). | Remove the first sentence of this paragraph. |  | MAC | [6 empty] | 2014-11-03 23:00 | MAC
5337 | Alfred Asterjadhi | 205 | 3 | 10.2.2.8 | 342 | 58 | E | N | 342.58 | 58 | 10.2.2.8 |  |  | Kaiying Lv |  |  | T(S)BTT is valid only in 11ah but there is no underlining for "(S)". Same consideration for the note that follows this paragraph. | Underline "(S)" here and in the note below. Similarly insert a strikethrough "t" and underline "T" in the first "The" of the same note. Also replace "last TBTT" with "last T(S)BTT" (underline "(S)" only). |  | MAC | [6 empty] | 2014-11-03 23:00 | MAC
5338 | Alfred Asterjadhi | 205 | 3 | 10.3.8.1 | 345 | 4 | E | N | 345.04 | 4 | 10.3.8.1 |  |  | Zander Lei |  |  | The same MIB variable appears literally in almost every paragraph of this subclause which creates a lot of redundancy and does not help much. Suggest using the terminology proposed to resolve this issue. | Insert the following sentence at the end of this paragraph: "An S1G STA with dot11S1GCentralizedAuthenticationControlActivated equal to true is a CA controller AP if the STA is an AP and is a CA controlled STA if the STA is a non-AP STA." Use the new terminology throughout the subclause to avoid calling the MIB valiable again and again. |  | MAC | [6 empty] | 2014-11-03 23:20 | MAC
5339 | Alfred Asterjadhi | 205 | 3 | 10.23.6.4.1 | 350 | 4 | E | N | 350.04 | 4 | 10.23.6.4.1 |  | V | Alfred Asterjadhi | 11-14/1516r0 |  | The field is included in the element not the other way around. | As in comment. | REVISED (MAC: 2014-11-06 09:34:59Z) Agree in principle with comment. Proposed resolution fixes the issue. TGah editor to make the changes shown in 11-14/1516r0 under all headings that include CID 5339. | EDITOR | [6 empty] | 2014-11-10 23:07 | MAC
5340 | Alfred Asterjadhi | 205 | 3 | 10.42 | 353 | 60 | E | N | 353.6 | 60 | 10.42 |  |  | Chao-Chun Wang |  |  | This last sentence should be an item of the list. | Move "Using individually addressed Operating Mode Notification frames" as an individual item of the list. |  | MAC | [6 empty] | 2014-11-03 22:54 | MAC
5341 | Alfred Asterjadhi | 205 | 3 | 10.42 | 354 | 21 | E | N | 354.21 | 21 | 10.42 |  |  | Chao-Chun Wang |  |  | This field is called "Supported Channel Width" in an S1G Capabilities element. | Pick one and use consistently. |  | MAC | [6 empty] | 2014-11-03 22:54 | MAC
5342 | Alfred Asterjadhi | 205 | 3 | 10.44a | 354 | 43 | T | N | 354.43 | 43 | 10.44a |  |  | Jason Lee |  |  | This subclause needs a thorough review to eliminate the overuse of articles such as "a", "an", and the underuse of articles such as "the". In addition it seems there is no logical connection between certain paragraphs and the description of the negotiation components should be inline with the description oft he AID Request/Response elements included in the AID Switch frames. Also note that Page slicing is not required for this procedure. | Please review the subclause and look for missing/redundant/innappropriate articles and replace them with the appropriate article. Also find a classifier for the STA that supports Dynamic AID assignment and use it throughout the subclause e.g., D-AID STA. Please ensure there is logical consistency between paragraphs. - Clarify that page slicing is only refered to when the sta supports it. |  | MAC | [6 empty] | 2014-11-03 22:58 | MAC
5343 | Alfred Asterjadhi | 205 | 3 | 10.44a | 354 | 51 | T | N | 354.51 | 51 | 10.44a |  |  | Jason Lee |  |  | The text relative to setting the values of the AID Response element in the Association response is missing. I also wonder why would you need to include the AID Request in the association request. | Insert the following paragraph: " An S1G STA that transmits an AID Response element in (Re-)Association Response frames shall set: - The AID/Multicast AID field to the AID assigned to the (re)-associating STA - The AID Switch Count field to 0 - The AID Response interval to the value of the ListenInterval" Clarify (if it is required in the assoc requests) the values of the AID Request element. If not needed (which seems is the case) indicate that it is not included. |  | MAC | [6 empty] | 2014-11-03 22:58 | MAC
5344 | Alfred Asterjadhi | 205 | 3 | 10.44c.6 | 360 | 31 | E | N | 360.31 | 31 | 10.44c.6 |  |  | Liwen Chu |  |  | Need to clarify that the Max S1G MCS values are those that consist the tuple. | Insert the following at the end of the first sentence " where the S1G-MCS values refer to those obtained from the Max S1G-MCS For n SS subfields of the S1G Operation element as defined in 8.4.2.170w (S1G Operation element)". |  | MAC | [6 empty] | 2014-11-03 23:04 | MAC
5345 | Alfred Asterjadhi | 205 | 3 | 10.44c.7 | 360 | 54 | E | N | 360.54 | 54 | 10.44c.7 |  |  | Zander Lei |  |  | This subclause describes how an S1G AP and a non-AP set the STA Type Support field to define its station type or supported station types. However these terminologies are used across the draft also to define the signaling for certain features. But the terminology that is used to indicate the same thing differs from one subclause to another. For example in some cases the STA Type setting is used for such an indication, in certain cases whether the device is a sensor or non-sensor STA is used. This makes it confusing. | Ensure that the same terminology for conditional support of certain features (depending on the STA Type Support field) across the draft is coherent and inline with the terminology defined in this subclause to avoid confusion. Same observation within this subclause as well. |  | MAC | [6 empty] | 2014-11-03 23:20 | MAC
5346 | Alfred Asterjadhi | 205 | 3 | 10.44d | 361 | 47 | T | N | 361.47 | 47 | 10.44d |  |  | Alfred Asterjadhi |  |  | "following the most recent transition".. Actually if more than one transition occurs during a max awake interval plus eventually the recovery interval then the AP should not update its counter based on the most recent transition but rather keep it unchanged. | Make sure that the counter at the AP is not updated every event that occurs but rather only in those that would allow the EL STA to recover. Similar observation also for the recovery time counter when multiple events occur. |  | MAC | [6 empty] | 2014-11-03 22:52 | MAC
5347 | Alfred Asterjadhi | 205 | 3 | 24.1.1 | 371 | 40 | T | N | 371.4 | 40 | 24.1.1 |  |  | Eugene Baik |  |  | There is inconsistency regarding the support for S1G_LONG PPDU (mandatory for > 2 MHz BWs) as stated here and in the next paragraph with that of the last paragraph that mentions that it is optional for 2, 4, 8, 16 MHz). Also an optional support for S1G LONG PPDU is specified in 9.42n (S1G_Long operation). Please keep consistency throughout the draft for this. | As in comment. |  | PHY | [6 empty] | 2014-11-03 23:29 | PHY
5348 | Alfred Asterjadhi | 205 | 3 | E.1 | 573 | 19 | T | N | 573.19 | 19 | E.1 |  |  | Eugene Baik |  |  | Channel starting frequency unit is GHz not MHz | Replace "MHz" with "GHz" in third column. |  | PHY | [6 empty] | 2014-11-03 23:29 | PHY
5349 | Alfred Asterjadhi | 205 | 3 | B.4.4 | 512 | 51 | T | N | 512.51 | 51 | B.4.4 |  |  | Liwen Chu |  |  | As pointed out by the editors note rows FT7 and FR7 in the table of this subclause are not inline with REVmc D3.0. Also the conditions in REVmc D3.0 use AND, OR terminology rather than &. So keep consistency throughout annex B. | Fix this inconsistency. Also check that all the tables are inline with REVmc D3.0 to avoid other inconsistencies. |  | MAC | [6 empty] | 2014-11-03 23:04 | MAC
5350 | Alfred Asterjadhi | 205 | 3 | B.4.26a.1 | 526 | 15 | T | N | 526.15 | 15 | B.4.26a.1 |  |  | Liwen Chu |  |  | Terminologies have changed, again... We have a TWT requester and TWT responder. And this part needs to be inline with the respective subclause. | Make sure the terminologies are inline with the corresponding subclauses for all uses of TWT elements, TACK/STACK/BAT, TWT Information etc. Before we had 1 capability bit for TWT support. Now we have 2 bits one for requester and one for responder. |  | MAC | [6 empty] | 2014-11-03 23:04 | MAC
5351 | Alfred Asterjadhi | 205 | 3 | B4.4.2 | 514 | 23 | T | N | 514.23 | 23 | B4.4.2 |  |  | Liwen Chu |  |  | This is mandatory also if Dynamic AID is negotiated. I think a carefull review is still needed for annex B to see that all the rows are inline with the latest version of the draft. | As in comment. |  | MAC | [6 empty] | 2014-11-03 23:04 | MAC
5352 | Alfred Asterjadhi | 205 | 3 | E.1 | 572 | 58 | E | N | 572.58 | 58 | E.1 |  |  | Eugene Baik |  |  | It is never nice to start a subclause with a note. Not to mention that there is a missing instrcution to the editor for its insertion. | Add this note at the end of Table E-4 (as last row of the same table). |  | PHY | [6 empty] | 2014-11-03 23:29 | PHY
5353 | Alfred Asterjadhi | 205 | 3 | 24 | 371 | 1 | E | N | 371.01 | 1 | 24 |  | A | Eugene Baik | 11-14/1465r1 |  | The instruction to the editor to insert this clause is totally missing. Add it immediately before clause 24. | As in comment. | ACCEPTED (PHY: 2014-11-06 09:51:28Z) Instruction to editor: Add the note at the beginning of Clause 24. | EDITOR | [6 empty] | 2014-11-10 23:09 | PHY
5354 | Alfred Asterjadhi | 205 | 3 | 6.3.29.5.2 | 38 | 16 | T | N | 38.16 | 16 | 6.3.29.5.2 |  |  | Yongho Seok |  |  | Valid range should be 0-10, 15 | As in comment. |  | MAC | [6 empty] | 2014-11-03 23:16 | MAC
5355 | Alfred Asterjadhi | 205 | 3 | 6.3.7.3.2 | 22 | 24 | T | N | 22.24 | 24 | 6.3.7.3.2 |  |  | Yongho Seok |  |  | I have two questions here. Which field cof the association response carries the listen interval and why is it not specified that the parameter is present only when s1goptionimplemented. Similar comment for other rows in the MLME primitives. | As in comment. |  | MAC | [6 empty] | 2014-11-03 23:16 | MAC
5356 | Alfred Asterjadhi | 205 | 3 | 9.22.5.1 | 270 | 31 | T | N | 270.31 | 31 | 9.22.5.1 |  |  | Sayantan Choudhury |  |  | How can a TIM STA not be a member of the RAW type implicitly indicated by the RAW Type subfield for which the RAW Group subfield is not present? I submitted a comment last LB asking to improve the readibility of the RAW operation but it seems that the outcome is not the expected one. | Please clarify. And please review the subclause 9.22.5 to enhance the readibility. |  | MAC | [6 empty] | 2014-11-03 23:12 | MAC
5357 | Alfred Asterjadhi | 205 | 3 | 9.22.5.1 | 270 | 44 | T | N | 270.44 | 44 | 9.22.5.1 |  |  | Sayantan Choudhury |  |  | Does this mean that both SST element and RPS element need to be present in the S1G Beacon? | I think this paragraph needs some clarifications to be inline with SST operation procedure. |  | MAC | [6 empty] | 2014-11-03 23:12 | MAC
5358 | Alfred Asterjadhi | 205 | 3 | 9.22.5.1 | 270 | 60 | T | N | 270.6 | 60 | 9.22.5.1 |  |  | Sayantan Choudhury |  |  | "An S1G AP may indicate the sensor-only access window in some Beacon frames by allocating the PRAW (9.22.5.8 (Periodic RAW (PRAW) operation))." Does this imply that sensor-only RAW can only be PRAW? | please clarify or remove this sentence if sensor-only RAW is not limited to PRAW. |  | MAC | [6 empty] | 2014-11-03 23:12 | MAC
5359 | Alfred Asterjadhi | 205 | 3 | 9.22.5.3 | 272 | 49 | E | N | 272.49 | 49 | 9.22.5.3 |  |  | Sayantan Choudhury |  |  | "Illustration of the RAW slot assignment procedure (RAW not restricted to STAs whose AID bits are equal to 1" -->"Illustration of the RAW slot assignment procedure (RAW not restricted to STAs whose AID bits in the TIM element are equal to 1" | As in comment |  | MAC | [6 empty] | 2014-11-03 23:12 | MAC
5360 | Alfred Asterjadhi | 205 | 3 | 9.22.5.3 | 273 | 26 | E | N | 273.26 | 26 | 9.22.5.3 |  |  | Sayantan Choudhury |  |  | "Illustration of the RAW slot assignment procedure (RAW restricted to STAs whose AID bits are equal to 1" -->"Illustration of the RAW slot assignment procedure (RAW restricted to STAs whose AID bits in the TIM element are equal to 1" | As in comment |  | MAC | [6 empty] | 2014-11-03 23:12 | MAC
5361 | Alfred Asterjadhi | 205 | 3 | 9.22.5.5 | 274 | 33 | E | N | 274.33 | 33 | 9.22.5.5 |  |  | Sayantan Choudhury |  |  | "First backoff function state is used in outside RAW" --> "First backoff function state is used outside RAW" | As in comment |  | MAC | [6 empty] | 2014-11-03 23:12 | MAC
5362 | Alfred Asterjadhi | 205 | 3 | 9.22.5.5 | 274 | 41 | T | N | 274.41 | 41 | 9.22.5.5 |  |  | Sayantan Choudhury |  |  | "anSTA shall"-->"a STA shall" Also what does resume mean. Is it formally described somewhere? | As in comment |  | MAC | [6 empty] | 2014-11-03 23:12 | MAC
5363 | Alfred Asterjadhi | 205 | 3 | 9.22.5.5 | 274 | 43 | T | N | 274.43 | 43 | 9.22.5.5 |  |  | Sayantan Choudhury |  |  | "If the Cross Slot Boundary subfield in RAW Assignment field of the RPS element is 1, the STA shall continue to count down backoff after its assigned slots." After the end of the RAW, STAs with the second backoff counter shall reset and disregard the second backoff function state." Confusing text: does it mean that the countdown can across RAW slots, but if the countdown is in the last RAW slot, it need to bereset? Also the STA cannot start transmission on a non-assigned RAW slot right? | Clarify that may continue to count down after its assigned RAW slot unless it is the last RAW slot of the RAW. |  | MAC | [6 empty] | 2014-11-03 23:12 | MAC
5364 | Alfred Asterjadhi | 205 | 3 | 9.22.5.4 | 273 | 44 | T | N | 273.44 | 44 | 9.22.5.4 |  |  | Sayantan Choudhury |  |  | Where is it specified that STAs cannot access RAW slots that are not assigned to them? | As in comment. Also there are still occurrences of time slot. Last time I checked we are using RAW slot terminology. Please use RAW slot consistently throughout this 9.22.5 subclause. |  | MAC | [6 empty] | 2014-11-03 23:12 | MAC
5365 | Alfred Asterjadhi | 205 | 3 | 9.22.5.4 | 273 | 50 | T | N | 273.5 | 50 | 9.22.5.4 |  |  | Sayantan Choudhury |  |  | Up to one triggering frame... and nothing else right? So please say so. | As in comment. |  | MAC | [6 empty] | 2014-11-03 23:12 | MAC
5366 | Alfred Asterjadhi | 205 | 3 | 8.9.1.4.1 | 219 | 56 | E | N | 219.56 | 56 | 8.9.1.4.1 |  | V | Alfred Asterjadhi | 11-14/1467r1 |  | us, microseconds etc. Use the same terminology throughout the draft. Say microseconds. | As in comment. | REVISED (MAC: 2014-11-06 08:57:03Z) Replace “us” (also when the u is “mu” greek character) with “microseconds” or “microsecond” when it refers to a time unit throughout the draft except when it occurs within tables and figure. Note to TGah editor: This is an inline instruction. | EDITOR | [6 empty] | 2014-11-10 23:07 | MAC
5367 | Alfred Asterjadhi | 205 | 3 | 24.3.17.5.4 | 477 | 35 | E | N | 477.35 | 35 | 24.3.17.5.4 |  |  | Eugene Baik |  |  | Duplicate info. Remove the first sentence of the last column | As in comment. |  | PHY | [6 empty] | 2014-11-03 23:29 | PHY
5368 | Shusaku Shimada | 205 | 3 | 9.42c.1 | 297 | 42 | E | N | 297.42 | 42 | 9.42c.1 |  |  | Po-Kai Huang |  |  | To make it easierto read, add "," and change "TWT time" to "a time of TWT". | Add "," after "RAW" and change to "a time of TWT" as "When an AP ... to 1, the AP shall protect a time slot that is assigned for the STA in a RAW, or a time of TWT, or a TXOP duration after the expiration of a wakeup timer of the STA with NAV-setting frame exchanges." |  | MAC | [6 empty] | 2014-11-03 23:10 | MAC
5369 | Shusaku Shimada | 205 | 3 | 9.42h.1 | 318 | 8 | E | N | 318.08 | 8 | 9.42h.1 |  |  | Alfred Asterjadhi |  |  | Improper usage of arrowed line in the Relay figure. | The lines used for explaining the contents of Relay2 should be different kind of lines, e.g. non-arrowed dashed line. |  | MAC | [6 empty] | 2014-11-03 22:52 | MAC
5370 | Shusaku Shimada | 205 | 3 | 9.42h.1 | 318 | 3 | T | N | 318.03 | 3 | 9.42h.1 |  |  | Alfred Asterjadhi |  |  | Any explanation with regard to the thick arrow between Realy-STA and Relay-AP in Figure 9-102 should be added in this clause. | An entity sitting either above the LLC layer or below the LLC layer is responsible to forwarding the frame between Relay-STA and Relay-AP, and is dipicted as the arrow in Figure 9-102. |  | MAC | [6 empty] | 2014-11-03 22:52 | MAC
5371 | Mitsuru Iwaoka | 205 | 3 | 8.2.5.1 | 83 | 16 | T | N | 83.16 | 16 | 8.2.5.1 |  | V | Alfred Asterjadhi | 11-14/1466r0 |  | An S1G STA does not support HCCA. So, the subclause 8.2.5.4 (Setting for frames sent by a TXOP holder under HCCA) is not applied to the S1G STA. | Delete "8.2.5.4 (Setting for frames sent by a TXOP holder under HCCA)" | REVISED (MAC: 2014-11-06 08:00:37Z) Agree with comment. The comma needs to be removed as well. TGah editor to make the changes shown in 11-14/1466r0 under all headings that include CID 5371. | EDITOR | [6 empty] | 2014-11-10 23:07 | MAC
5372 | Mitsuru Iwaoka | 205 | 3 | 8.2.5.7 | 85 | 2 | E | N | 85.02 | 2 | 8.2.5.7 |  | A | Alfred Asterjadhi | 11-14/1466r0 |  | Reference to the subclause (Relay-shared TXOP protection mechanisms) is wrong. It is 9.42h.5.3, not 9.49.5.3. | Correct the reference to "9.42h.5.3" | ACCEPTED (MAC: 2014-11-10 15:05:00Z) | EDITOR | [6 empty] | 2014-11-10 23:07 | MAC
5373 | Mitsuru Iwaoka | 205 | 3 | 8.2.5.7 | 85 | 13 | T | N | 85.13 | 13 | 8.2.5.7 |  | V | Alfred Asterjadhi | 11-14/1466r0 |  | The subclause 8.2.5.1 (P83L11) and 8.9.1.5.2 (P221L50) specifies that the value of the Duration field of an NDP_2M PS-Poll-Ack frame is defined in 8.2.5.7 (Setting for control response frames). However, the subclause 8.2.5.7 does not specify the value of the Duration field of the NDP_2M PS-Poll-Ack frame. Setting of the Duration field of the NDP_2M PS-Poll-Ack frame is partially specified in 9.3.2.15 (Response Indication procedure). It should be specified in 8.2.5.7. The subclause 9.3.2.15 is referred from 8.2.5.2 (Setting for single and multiple protection under enhanced distributed channel access (EDCA)). but not 8.2.5.7. | Remove the last second paragraph of 9.3.2.15 (P247L60 to L63), and insert a following text at the end of 8.2.5.7 (P85L13): --- For an NDP_2M PS-Poll-Ack frame with the Idle Indication field equal to 0 and the More Data field equal to 1 transmitted in response to an NDP PS-Poll frame, the Duration field is set to the estimated duration of the BU frame that the S1G AP has buffered for the polling STA, plus SIFS, plus the duration of the response from the S1G non-AP STA, if required. For an NDP_2M PS-Poll-Ack frame with the Idle Indication field equal to 0 and the More Data field equal to 0 transmitted in response to an NDP PS-Poll frame, the Duration field is set to 0. | REVISED (MAC: 2014-11-06 08:03:20Z) Generally agree with the comment. Given that the Duration field setting rules for this frame are described in 9.3.2.15 the proposed resolution removes the occurrence of NDP_2M PS-Poll-Ack frame from 8.2.5.1 (General), clarifies the missing case of the Duration field setting when More Data field is 0 as suggested by the commenter, and corrects the reference in 8.9.1.5.2 (NDP_2M PS-Poll-Ack) to point to 9.3.2.15 (Response indication procedure). TGah editor to make the changes shown in 11-14/1466r0 under all headings that include CID 5373. | EDITOR | [6 empty] | 2014-11-10 23:07 | MAC
5374 | Mitsuru Iwaoka | 205 | 3 | 8.2.5.7 | 85 | 4 | T | N | 85.04 | 4 | 8.2.5.7 |  | V | Alfred Asterjadhi | 11-14/1466r0 |  | The setting of the Duration field of the NDP Ack frame is specified in both 9.3.2.15 (P247L54) and 8.2.5.7 (P85L5). The setting of the Duration field of the NDP Ack frame shall be specified in 8.2.5.7 as described in 8.2.5.1 (P83L11) and 8.9.1.4 (P219L55 and P220L33). The subclause 9.3.2.15 is referred from 8.2.5.2 (Setting for single and multiple protection under enhanced distributed channel access (EDCA)). but not 8.2.5.7. | Remove the last third paragraph of 9.3.2.15 (P247L54 to L57), and insert a following text as the last third paragraph of 8.2.5.7 (P85L4): --- For an NDP Ack frame with the Idle Indication field equal to 0 and the More Data field equal to 1 transmitted in response to an PS-Poll frame, the Duration field is set to the estimated duration of the BU frame that the S1G AP has buffered for the polling STA, plus SIFS, plus the duration of the response from the S1G non-AP STA, if required. | REVISED (MAC: 2014-11-06 08:03:00Z) Generally agree with the comment that a reference connecting this subclauses is missing. However, given that the Duration field setting of the NDP Ack frame described in 9.3.2.1.5 is an exception of the default settings that are described in 8.2.5.7 the proposed resolution is to state this exception in 8.2.5.7. TGah editor to make the changes shown in 11-14/1466r0 under all headings that include CID 5374. | EDITOR | [6 empty] | 2014-11-10 23:07 | MAC
5375 | Mitsuru Iwaoka | 205 | 3 | 8.2.5.8 | 85 | 19 | T | N | 85.19 | 19 | 8.2.5.8 |  | V | Alfred Asterjadhi | 11-14/1466r0 |  | The subclause 8.2.5.8 specifies that the Duration/ID field of a frame transmitted by a BDT Initiator as a response to Short frames is set to the value of the TXNAV timer minus the estimated time required to transmit the frame. However, if the BDT initiator is a TXOP holder, the Duration/ID field setting shall follow the rule specified in 8.2.5.2 as BDT sequence is protected by an BDT initiating PPDU. If the BDT initiator is not a TXOP holder (i.e. an S1G AP initiated BDT with NDP PS-Poll-Ack frame as a response to an NDP PS-Poll frame transmitted by a non-AP S1G STA that is the TXOP holder), the BDT initiator does not maintain TXNAV timer (Refer to the subclause 9.22.2.7 of P802.11mc D3.0 / P1314L6). So, it is not possible to calculate a value of the Duration/ID field. | Modify the subclause 8.2.5.8 as follows: --- For any frame that includes a Duration/ID field transmitted by an S1G STA that is not a TXOP holder as a response to PV1 frames, the Duration/ID field of the frame is set to 0. | REVISED (MAC: 2014-11-06 08:03:39Z) Proposed resolution is to clarify that the rule applies to the BDT initiator that is the TXOP holder (which knows the value of the TXNAV timer). TGah editor to make the changes shown in 11-14/1466r0 under all headings that include CID 5375. | EDITOR | [6 empty] | 2014-11-10 23:07 | MAC
5376 | Mitsuru Iwaoka | 205 | 3 | 8.7.3 | 200 | 5 | T | N | 200.05 | 5 | 8.7.3 |  |  | Yongho Seok |  |  | It is necessary to add a case for an S1G STA when A-MPDU is used in S1G PPDU (Ref: P802.11mc D3.0 P1217L57). | Insert a following text at the top of 8.7.3: (Editing instruction: Insert a new bullet at the end of the first paragraph) -- The FORMAT parameter set to S1G, S1G_DUP_1M, or S1G_DUP_2M and the AGGREGATION parameter set to 1 |  | MAC | [6 empty] | 2014-11-03 23:16 | MAC
5377 | Mitsuru Iwaoka | 205 | 3 | 8.7.3 | 200 | 40 | T | N | 200.4 | 40 | 8.7.3 |  |  | Yongho Seok |  |  | For the S1G relay, only Data frames are allowed as contents of an A-MPDU, if the A-MPDU contains multiple PV1 MPDUs. As the values of EOSP and Relayed Frame fields in the Frame Control field, and A3 Present, A4 Present subfields in the SID field are identical across MPDUs within the A-MPDU (Refer to 9.13.1 A-MPDU contents, P258L50), MPDUs in the relayed A-MPDU have A3 and A4 fields that is not specified for Control/Management frames in relay. | 1) Change Table 8-409 by inserting a new row as follows: - Name of Context = "S1G Relay" - Definition of Context = "The A-MPDU is transmitted within an S1G PPDU and forwarded by a relay." - Table defining permitted contents = "Table 8-414a (A-MPDU contents in the S1G relay context)" 2) Insert a new Table 8-414a (A-MPDU contents in the S1G relay enabled immediate response context) with following contents: [headings] MPDU, Conditions [1st row] - MPDU = "Delayed Block Ack Data" - Conditions = "QoS Data frames with a TID that corresponds to an HT-delayed block ack agreement. These have the Ack Policy field equal to Block Ack." [2nd row] - MPDU = "Data frames sent under an HT-immediate block ack agreement" - Conditions = "QoS Data frames with the same TID, which corresponds to an HT-immediate block ack agreement. These all have the Ack Policy field equal to the same value, which is either Implicit Block Ack Request or Block Ack." |  | MAC | [6 empty] | 2014-11-03 23:16 | MAC
5378 | Mitsuru Iwaoka | 205 | 3 | 8.9.1.2 | 216 | 29 | T | N | 216.29 | 29 | 8.9.1.2 |  |  | Alfred Asterjadhi |  |  | The Duration field of NDP CF-End frame is specified to follow the definitions in 8.3.1.6 (CF-End frame format). However, the subclause 9.22.2.9 specifies that the Duration filed of the NDP CF-End frame is set to 0. It is not necessary to have duration field in the NDP CF-End frame. | 1) Remove the Duration field in Figure 8-722a19 and Figure 8-722a10, and modify the width of Reserved field. 2) Remove the descriptions of Duration filed (P216L47 and P217L11). 3) Modify the fourth paragraph of 9.22.2.9 (P268L7) as follows: --- An S1G STA that transmits an NDP CF-End frame shall not initiate any further frame exchange sequences within the current TXOP. |  | MAC | [6 empty] | 2014-11-03 22:52 | MAC
5379 | Mitsuru Iwaoka | 205 | 3 | 9.3.2.3.6 |  |  | T | N |  |  | 9.3.2.3.6 |  | V | Alfred Asterjadhi | 11-14/1468r1 |  | According to 10.2.2.2 (P340L16) and 9.3.2.9 (P241L25), an S1G AP is allowed to send an RTS frame as a response to a PS-Poll(+BDT) frame. The SIFS shall be used instead of the AIFS. | Modify the first paragraph of subclause 9.3.2.3.6 (AIFS) by inserting a following text after the item "RTS". -- (when not transmitted as a response to an PS-Poll or PS-Poll+BDT frame for an S1G STA) | REVISED (MAC: 2014-11-06 08:59:52Z) Agree with comment. Proposed resolution accounts for the suggested changes adding the exception in SIFS subclause as well. TGah editor to make the changes shown in 11-14/1468r1 under all headings that include CID 5379. | EDITOR | [6 empty] | 2014-11-10 23:07 | MAC
5380 | Mitsuru Iwaoka | 205 | 3 | 9.3.2.7 | 238 | 62 | T | N | 238.62 | 62 | 9.3.2.7 |  |  | Liwen Chu |  |  | When determining whether the channel is idle, the TA field of the RTS frame is compared to the saved TXOP holder address. However, if TXOP is initiated by a PV1 frame or an NDP frame (e.g., NDP CTS as CTS-to-self (see P245L58)), no TXOP holder MAC address is saved. It is necessary to prohibit transmitting an RTS frame during the TXOP that is initiated by a PV1 frame or an NDP frame. | Insert a following text at the end of 9.3.2.6 (VHT and S1G RTS procedure): --- An S1G STA that initiates a TXOP by transmitting a PV1 frame or an NDP CMAC frame shall not send an RTS frame for the duration of the TXOP. |  | MAC | [6 empty] | 2014-11-03 23:04 | MAC
5381 | Mitsuru Iwaoka | 205 | 3 | 9.42d.2 | 299 | 12 | T | N | 299.12 | 12 | 9.42d.2 |  |  | Chao-Chun Wang |  |  | The signaling of No Response for NDP (PS-Poll-)Ack specified in the first paragraph of 9.42d.2 differs from the Table 9-1a (RESPONSE_INDICATION value for NDP MAC frames) in the subclause 9.3.2.4a (Setting and resetting the RID). | Modify the second sentence of the first paragraph of 9.42d.2 as follows: --- A Response Indication of No Response is signaled by setting the TXVECTOR's parameter RESPONSE_INDICATION to No Response for non-NDP frames and by setting either the Idle Indication field to 0 or the Duration field to a nonzero value for NDP (PS-Poll-)Ack. |  | MAC | [6 empty] | 2014-11-03 22:54 | MAC
5382 | Mitsuru Iwaoka | 205 | 3 | 9.42h.5.1 | 322 | 57 | T | N | 322.57 | 57 | 9.42h.5.1 |  | V | Alfred Asterjadhi | 11-14/1468r1 |  | The signaling of No Response for NDP Ack specified in the first paragraph of 9.42h.5.1 differs from the Table 9-1a (RESPONSE_INDICATION value for NDP MAC frames) in the subclause 9.3.2.4a (Setting and resetting the RID). | Modify the first paragraph of 9.42h.5.1 as follows: --- Throughout this subclause, a Response Indication of Long Response is signaled in an NDP Ack frame by setting the Idle Indication field to 1 and the Duration field to 0. A Response Indication of No Response is signaled in an NDP Ack frame by setting either the Idle Indication field to 0 or the Duration field to a nonzero value (see 9.3.2.4a (Setting and resetting the RID)). | REVISED (MAC: 2014-11-06 09:08:00Z) Do not generally agree with the comment. The values indicated in Table 9-1a (RESPONSE_INDICATOIN value for NDP CMAC frames) are used by third party STAs to set their RID counter. The signalling that this subclause refers to is that specified in Table 9-4a (Setting the TXVECTOR’s parameter RESPONSE_INDICATION) of Subclause 9.3.2.15 (Response Indication procedure). Proposed resolution is to add the reference to the Explicit Ack procedure in the Table for Long Response so that this is clear. TGah editor to make the changes shown in 11-14/1468r1 under all headings that include CID 5382. | EDITOR | [6 empty] | 2014-11-10 23:07 | MAC
5383 | Mitsuru Iwaoka | 205 | 3 | 9.42d.2 | 299 | 26 | T | N | 299.26 | 26 | 9.42d.2 |  |  | Chao-Chun Wang |  |  | A RESPONSE_INDICATION value of an NDP PS-Poll-Ack that initiates a BDT sequence is not specified. Subitem 1) to 3) of item a) of the third paragraph (P299L29) seems to be not applied to the NDP PS-Poll-Ack frame. | Change the first sentence of item a) of the third paragraph as follows: "The transmission of either an NDP PS-Poll-Ack with Response Indication of Long Response or one PPDU that satisfies the following conditions:" |  | MAC | [6 empty] | 2014-11-03 22:54 | MAC
5384 | Mitsuru Iwaoka | 205 | 3 | 9.42d.2 | 299 | 27 | T | N | 299.27 | 27 | 9.42d.2 |  |  | Chao-Chun Wang |  |  | An S1G STA may initiate Reverse direction (RD) exchange sequence by transmission of a PPDU containing one or more +HTC PV0 MPDUs in which the RDG/More PPDU subfield is equal to 1. According to the Table 9-4a (Setting the TXVECTOR's parameter RESPONSE_INDICATION) of 9.3.2.15, the TXVECTOR parameter RESPONSE_INDICATION of the PPDU that initiates RD exchange sequence is Long Response. So, the same PPDU can initiate a BDT sequence. A responding STA cannot know whether the RD sequence or BDT sequence is expected. A +HTC PV0 MPDU with the RDG/More PPDU subfield equal to 1 should not be used to initiate BDT sequence. | Insert a following text as the 4th condition of the BDT Initiator (P299L34): --- 4) contains no HT Control field with the RDG/More PPDU subfield equal to 1. |  | MAC | [6 empty] | 2014-11-03 22:54 | MAC
5385 | Mitsuru Iwaoka | 205 | 3 | 10.2.2.9 | 343 | 1 | T | N | 343.01 | 1 | 10.2.2.9 |  |  | Kaiying Lv |  |  | The subclause 10.2.2.9 (Receive operation for STAs in PS mode during the CFP) is applied to A STA in PS mode that is associated as CF-Pollable during the CFP. As an S1G STA does not support PCF nor HCCA, the subclause 10.2.2.9 is not applied to an S1G STA. No amendment is necessary. | Remove the modification to the subclause 10.2.2.9. |  | MAC | [6 empty] | 2014-11-03 23:00 | MAC
5386 | Mitsuru Iwaoka | 205 | 3 | 9.42d.2 | 299 | 60 | T | N | 299.6 | 60 | 9.42d.2 |  |  | Chao-Chun Wang |  |  | The fifth paragraph (P299L60) specifies that a BDT Responder sending a BDT response burst containing an immediate response to an eliciting PPDU that had the More Data field equal to 1 shall set the Response Indication to Long Response for *each* PPDU in the BDT response burst. However, the item b) of the third paragraph (P299L39) specifies that all PPDUs in the BDT response burst except the last one shall indicate "No Response" in the response indication field. | Change the fifth paragraph as follows: --- A BDT Responder sending a BDT response burst containing an immediate response to an eliciting PPDU that had the More Data field equal to 1 shall set the Response Indication to Long Response for the last PPDU in the BDT response burst. |  | MAC | [6 empty] | 2014-11-03 22:54 | MAC
5387 | Mitsuru Iwaoka | 205 | 3 | 9.42h.5 | 322 | 12 | T | N | 322.12 | 12 | 9.42h.5 |  | V | Alfred Asterjadhi | 11-14/1468r1 |  | The TXOP sharing is performed on a PPDU for relay. If A-MSDU or A-MPDU is used, multiple Short Data frames can be forwarded in a relay-shared TXOP. | Modify the last sentence of the first paragraph as follows: --- The S1G STA may use TXOP sharing to transmit to the relay (relay AP or relay STA) either one PPDU or the last PPDU of the TXOP | REVISED (MAC: 2014-11-06 09:06:34Z) The TXOP sharing is performed on a PPDU that carries an MPDU or VHT Single MPDU, where the acknowledgement is either an NDP Ack (explicit Ack) or is implicit (implicit Ack). For better clarity the proposed resolution is to specify that the Short Data frame is carried in an MPDU or in a VHT Single MPDU. And it is already clear that the Short Data frame can carry an A-MSDU this is already specified in 9.12 (A-MSDU operation). TGah editor to make the changes shown in 11-14/1468r1 under all headings that include CID 5387. | EDITOR | [6 empty] | 2014-11-10 23:07 | MAC
5388 | Mitsuru Iwaoka | 205 | 3 | 9.42h.5 | 322 | 7 | T | N | 322.07 | 7 | 9.42h.5 |  | V | Alfred Asterjadhi | 11-14/1468r1 |  | For explicit Ack procedure, an NDP BlockAck fame cannot be used as it cannot indicate a Response indication of Long Response. For implicit Ack procedure, no Block Ack bitmap can be provided. So, a relay cannot perform TXOP sharing if a received PPDU contains A-MPDU including QoS Data frames with the Ack Policy field equal to Implicit Block Ack Request or Block Ack. The TXOP sharing is not used for a PPDU that requires Block Ack. | Insert a following text as the second paragraph of 9.42h.5: --- The S1G STA shall not use TXOP sharing to transmit a PPDU other than a non-A-MPDU frame or VHT single MPDU with the Ack Policy field equal to 0. The S1G STA shall not TXOP sharing to transmit PPDUs with Fragment BA procedure. | REVISED (MAC: 2014-11-06 09:06:02Z) For explicit Ack procedure only an NDP Ack frame can be sent (i.e., the eliciting PV1 MPDU’s Ack Policy field is equal to 0) and as per CID 5387 the Short Data frame shall be carried in an MPDU or in a VHT Single MPDU (so no A-MPDU i.e., no BlockAck). Similar observations for the implicit Ack (inline with the discussion of CID 5387) where the frame is implicitly acknowledged by the relayed frame. Hence the proposed resolution is to clarify that the Ack Policy field is equal to 0 for the Short Data frame. TGah editor to make the changes shown in 11-14/1468r1 under all headings that include CID 5388. | EDITOR | [6 empty] | 2014-11-10 23:07 | MAC
5389 | Mitsuru Iwaoka | 205 | 3 | 9.42h.5.2 | 324 | 1 | T | N | 324.01 | 1 | 9.42h.5.2 |  | V | Alfred Asterjadhi | 11-14/1468r1 |  | The last two paragraphs say that "An AP to which the relay STA is associated may use the implicit ack procedure.." or "A non-AP STA associated to a relay AP may use the implicit ack procedure...". However, there are no procedure for an AP or non-AP STA to control use of the implicit ack. Only a relay entity can control use of the implicit ack. | Modify the last two paragraphs as follows: --- An AP to which the relay STA is associated needs to know a partial AID of a non-AP STA associated to the relay AP to use the implicit ack procedure to transmit a downlink frame to the non-AP STA. Before the relay entity use the implicit ack procedure for downlink traffic, the relay STA shall indicate an associated STA's AID to the AP by sending a STA Information Announcement frame including an AID Announcement element when the non-AP STA becomes associated or the non-AP STA's AID is changed. A non-AP STA associated to a relay AP need to know the BSSID of the AP to which the relay STA of the relay is associated. The relay AP shall indicate the BSSID of the AP to newly associated non-AP STAs by using RootAP BSSID field in the Relay element in Beacon frame, Probe Response, or Short Probe Response frame. | REVISED (MAC: 2014-11-06 09:08:39Z) Agree with the comment. Proposed resolution accounts for the suggested change but also suggests to move these modified paragraphs at the beginning of the subclause as these paragraphs indicate when the implicit Ack procedure is enabled from the AP or non-AP STA. TGah editor to make the changes shown in 11-14/1468r1 under all headings that include CID 5389. | EDITOR | [6 empty] | 2014-11-10 23:07 | MAC
5390 | Mitsuru Iwaoka | 205 | 3 | 24.2.2 | 375 | 4 | T | N | 375.04 | 4 | 24.2.2 |  |  | Mingguang Xu |  |  | Value of NDP_INDICATION does not depend on FORMAT. | Replace "FORMAT is S1G" by "FORMAT is S1G, S1G_DUP_1M, or S1G_DUP_2M", and remove the S1G_DUP_2M and S1G_DUP_1M rows. |  | PHY | [6 empty] | 2014-11-03 23:24 | PHY
5391 | Mitsuru Iwaoka | 205 | 3 | 24.2.2 | 389 | 4 | T | N | 389.04 | 4 | 24.2.2 |  |  | Mingguang Xu |  |  | Value of RESPONSE_INDICATION does not depend on FORMAT. | Replace "FORMAT is S1G" by "FORMAT is S1G, S1G_DUP_1M, or S1G_DUP_2M", and remove the S1G_DUP_2M and S1G_DUP_1M rows. |  | PHY | [6 empty] | 2014-11-03 23:24 | PHY
5392 | Mitsuru Iwaoka | 205 | 3 | 24.2.2 | 389 | 21 | T | N | 389.21 | 21 | 24.2.2 |  |  | Mingguang Xu |  |  | Value of DOPPLER does not depend on FORMAT. | Replace "FORMAT is S1G" by "FORMAT is S1G, S1G_DUP_1M, or S1G_DUP_2M", and remove the S1G_DUP_2M and S1G_DUP_1M rows. |  | PHY | [6 empty] | 2014-11-03 23:24 | PHY
5393 | Mitsuru Iwaoka | 205 | 3 | B4.4.2 | 517 | 33 | T | N | 517.33 | 33 | B4.4.2 |  |  | Liwen Chu |  |  | The first (Mandatory) Status of FR46.6 includes (S1GM20.5 Assume the role of non-sensor STA). It shall be S1GM20.4 (Assume the role of sensor STA) | Modify the first Status of FR46.6 as follows: CF32 & (S1GM20.1 OR S1GM20.3 OR S1GM20.4):M |  | MAC | [6 empty] | 2014-11-03 23:04 | MAC
5394 | Mitsuru Iwaoka | 205 | 3 | B4.4.2 | 518 | 28 | T | N | 518.28 | 28 | B4.4.2 |  |  | Liwen Chu |  |  | A Status of FR47.9 (NDP CF-End) is specified as "(CF2 & CF32):O". However, as an S1G Capabilities element does not include NDP CF-End capability field, an S1G STA cannot know whether the recipient STA supports reception of NDP CF-End frame. Reception of NDP CF-End frame shall be mandatory. | Change the Status of FR47.9 (NDP CF-End) to "CF32:M". |  | MAC | [6 empty] | 2014-11-03 23:04 | MAC
5395 | Mitsuru Iwaoka | 205 | 3 | B.4.26a.1 | 531 | 9 | T | N | 531.09 | 9 | B.4.26a.1 |  |  | Liwen Chu |  |  | Status of S1GM23.1.4 to S1GM23.1.6 are specified as "(CF2 & CF32 & not S1GM7):M". It is necessary to add "(CF2 & CF32 & S1GM7):O". | As in comment. |  | MAC | [6 empty] | 2014-11-03 23:04 | MAC
5396 | Mitsuru Iwaoka | 205 | 3 | 24.3.16 |  |  | T | N |  |  | 24.3.16 |  |  | Eugene Baik |  |  | A base document IEEE P802.11mc D3.0 defines 22.3.18.5 Time of Departure accuracy which is important for the Timing measurement specified in 10.24.5 and 10.24.6. The timing measurement is the base function for ranging (location) and time synchronization (IEEE Std 1588 and IEEE Std 802.1AS) and is important for Sensor STAs. It is necessary to specify the Time of Departure accuracy in 24.3.16. | Insert subclause 24.3.16.5 (Time of Departure accuracy) based on the proposed changes shown in 11-13/1316r6 with modification of the value of TIME_OF_DEPARTURE_ACCURACY_TEST_THRESH to "100ns for a CH_BANDWIDTH parameter equal to CBW16, unspecified otherwise". |  | PHY | [6 empty] | 2014-11-03 23:29 | PHY
5397 | Mitsuru Iwaoka | 205 | 3 | 24.3.19 | 486 | 53 | T | N | 486.53 | 53 | 24.3.19 |  |  | Eugene Baik |  |  | A Group ID for an S1G MU PPDU is same as a VHT MU PPDU (Ref: 24.3.10.4 Group ID), and according to the Table 7-4 (P67L15), Group ID value of 0 is used for a frame addressed to an AP, and Group ID value of 63 is used for a frame addressed to a non-AP STA. To use the same procedure as the VHT counterpart described in 22.3.21, it is necessary to use same Group ID (GID) rule for the VHT. | Change the third bullet of the ninth paragraph as follows: -- The value of Group ID is set to: - the value of the GID field of SIG-A for an S1G MU PPDU, - 0 for an S1G SU PPDU with UPLINK_INDICATION equal to 1, or - 63 for otherwise |  | PHY | [6 empty] | 2014-11-03 23:29 | PHY
5398 | Mitsuru Iwaoka | 205 | 3 | 8.7.3 | 200 | 16 | E | N | 200.16 | 16 | 8.7.3 |  |  | Yongho Seok |  |  | Reference to tables in Table 8-409 are not updated to P802.11mc D3.0. | Update the reference (number) of tables. |  | MAC | [6 empty] | 2014-11-03 23:16 | MAC
5399 | Mitsuru Iwaoka | 205 | 3 |  |  |  | E | N |  |  |  |  | V | Alfred Asterjadhi | 11-14/1471r0 |  | A term "BDT" is used in two meaning. One is a name of the feature and another is a frame exchange sequence within BDT. They shall be distinguished. | Replace following occurrences of "BDT" by "BDT sequence": - P84L2 and L44 - P85L20 - P298L59 and L61 - P299L20, L21, L49 (NOTE 2), L51 (NOTE 3), and L57 - B300L16 (Last one), L20, L53 (NOTE 1), | REVISED (MAC: 2014-11-06 09:16:10Z) Agree in principle with the comment. The proposed resolution clarifies that a BDT exchange is transmitted during a Bidirectional TXOP and that the BDT exchange consists of one or more BDT sequences. TGah editor to make the changes shown in 11-14/1471r0 under all headings that include CID 5399. | EDITOR | [6 empty] | 2014-11-10 23:07 | MAC
5400 | Mitsuru Iwaoka | 205 | 3 | 10.2.2.6 | 342 | 32 | E | N | 342.32 | 32 | 10.2.2.6 |  |  | Kaiying Lv |  |  | There are no changes in item i). It is same as the P802.11mc D3.0. | Delete the item i). |  | MAC | [6 empty] | 2014-11-03 23:00 | MAC
5401 | Mitsuru Iwaoka | 205 | 3 |  |  |  | G | N | [5 empty] | Alfred Asterjadhi |  |  | "Short frame", "Short MAC frame", "Short Data frame", "Short Control frame", and "Short Management frame" are used throughout the draft. Their exact definitions are not provided. | Solution 1) Replace all occurrences of "Short frame", "Short MAC frame", "Short Data frame", "Short Control frame", and "Short Management frame" by "PV1 frame", "PV1 MAC frame", "PV1 Data frame", "PV1 Control frame", and "PV1 Management frame" correspondingly. or, Solution 2) Add definitions of "Short frame", "Short MAC frame", "Short Data frame", "Short Control frame", and "Short Management frame" to clause 3.2 and clause 8.8. |  | MAC | [6 empty] | 2014-11-03 22:52 | MAC
5402 | Mitsuru Iwaoka | 205 | 3 |  |  |  | G | N | [5 empty] | Alfred Asterjadhi |  |  | An S1G RTS frame is not specified. It is an RTS frame sent by an S1G STA. | Replace all occurrence of "S1G RTS frame" by "RTS frame" with following exceptions: - P76L57 (8.2.4.1.10): Replaced with "RTS frame transmitted with a value of S1G for the FORMAT parameter of the TXVECTOR". |  | MAC | [6 empty] | 2014-11-03 22:52 | MAC
5403 | Mitsuru Iwaoka | 205 | 3 |  |  |  | E | N |  |  |  |  | A | Alfred Asterjadhi | 11-14/1471r0 |  | According to the 802.11 Style Guide (11-09/1034r9) subclause 2.12 (Hyphenation), "nonzero" should be used. | Replace the following occurrences of "non-zero" by "nonzero". - P141L11 - P323L58 - P269L1 - P289L26, L29, L42, L46, and L48 - P290L10, L16, L19, L23, L25, and l28 - P305L19 - P309L20 - P351L57 - P362L18 - P388L4, L11, L28, L32, and L44 - P431L50 and L52 - P433L36, L39, L43, and l48 - P442L6 | ACCEPTED (MAC: 2014-11-06 09:15:51Z) Note to the TGah editor: This is an inline instruction. | EDITOR | [6 empty] | 2014-11-10 23:07 | MAC
5404 | Mitsuru Iwaoka | 205 | 3 |  |  |  | E | N |  |  |  |  | A | Alfred Asterjadhi | 11-14/1471r0 |  | There are several "SIG" (es-ai-ge) that shall be "S1G" (es-one-ge). | Replace the following occurrences of "SIG" by "S1G": - P354L45 - P375L9 | ACCEPTED (MAC: 2014-11-06 09:15:35Z) Note to the TGah editor: This is an inline instruction (in P375L9 the instruction refers to SIG_DUP_2M). | EDITOR | [6 empty] | 2014-11-10 23:07 | MAC
5405 | Mitsuru Iwaoka | 205 | 3 |  |  |  | E | N |  |  |  |  | A | Alfred Asterjadhi | 11-14/1471r0 |  | "SIGA" should be "SIG-A". | Replace following occurrences of "SIGA" by "SIG-A". - P68L52 (2 occurrence) and L54 - P424L37 - P426L32, L35, L43, L47, L48, and L51 - P432L31 - P434L27 - P445L48 - P462L54 | ACCEPTED (MAC: 2014-11-06 09:15:20Z) Note to the TGah editor: This is an inline instruction. | EDITOR | [6 empty] | 2014-11-10 23:07 | MAC
5406 | Mitsuru Iwaoka | 205 | 3 | 9.42h.5 | 322 | 31 | E | N | 322.31 | 31 | 9.42h.5 |  | A | Alfred Asterjadhi | 11-14/1468r1 |  | A channel width is "narrower", not "lower". | Replace "lower" by "narrower". | ACCEPTED (MAC: 2014-11-10 15:05:00Z) | EDITOR | [6 empty] | 2014-11-10 23:07 | MAC
5407 | Mitsuru Iwaoka | 205 | 3 | 24.2.2 | 423 | 28 | E | N | 423.28 | 28 | 24.2.2 |  |  | Mingguang Xu |  |  | 9.20a (Group ID, partial AID, Uplink Indication and COLOR in S1G PPDUs) is a subclause, not a table. | Delete "table" |  | PHY | [6 empty] | 2014-11-03 23:24 | PHY
5408 | Mitsuru Iwaoka | 205 | 3 | 24.2.2 | 431 | 27 | E | N | 431.27 | 27 | 24.2.2 |  |  | Mingguang Xu |  |  | Table 9-17b is not exist. | Replace "Table 9-17b" by "9.20a". |  | PHY | [6 empty] | 2014-11-03 23:24 | PHY
5409 | Mitsuru Iwaoka | 205 | 3 | B.4.26a.1 | 529 | 53 | E | N | 529.53 | 53 | B.4.26a.1 |  |  | Liwen Chu |  |  | Typo in S1GM20.5, "non-ensor STA". | Correct to "non-sensor STA" |  | MAC | [6 empty] | 2014-11-03 23:04 | MAC
5410 | Mark Hamilton | 205 | 3 | 4.3.13a.2 | 10 | 32 | T | Y | 10.32 | 32 | 4.3.13a.2 |  |  | Alfred Asterjadhi |  |  | 802.11 already has DMG Relay and several other behaviors described as "relay" in various forms. To call this just "Relay" implies this is THE Relay, and the others are special cases. | Throughout the amendment, replace "Relay" with "S1G Relay" (or something that similarly distinguishes from DMG, AP, GAS and other similar behaviors). |  | MAC | [6 empty] | 2014-11-03 22:52 | MAC
5411 | Mark Hamilton | 205 | 3 | 9.42h.1 | 317 | 34 | T | Y | 317.34 | 34 | 9.42h.1 |  |  | Alfred Asterjadhi |  |  | Clause 4.3 is meant to give an overview of all the architectural features of 802.11, such as infrastructure, IBSS, DMG, Mesh, TDLS, etc. The new Relay function should be described there, as well. | Move the contents of 9.42h.1 to 4.3. |  | MAC | [6 empty] | 2014-11-03 22:52 | MAC
5412 | Mark Hamilton | 205 | 3 | 5.1.5 | 135 | 19 | T | Y | 135.19 | 19 | 5.1.5 |  |  | Alfred Asterjadhi |  |  | The Relay function introduced in this amendment needs a data plane model in clause 5.1.5. | Add a 5.1.5 subclause with the role-specific model for Relay AP and Relay STA |  | MAC | [6 empty] | 2014-11-03 22:52 | MAC
5413 | Mark Hamilton | 205 | 3 | 9.42h.2 | 320 | 2 | T | Y | 320.02 | 2 | 9.42h.2 |  |  | Alfred Asterjadhi |  |  | The Root AP is responsible for access to the DS for all the nodes in a relay tree. To do this, the Root AP must proxy for all the non-AP STAs in the tree, to the DSS. | Add a rule at the end of 9.42h.2 that the Root AP must update the DS when it receives a Reachable Address Update frame. |  | MAC | [6 empty] | 2014-11-03 22:52 | MAC
5414 | Richard Kennedy | 205 | 3 | 24.3.13 | 573 | 13 | T | Y | 573.13 | 13 | 24.3.13 |  |  | Eugene Baik |  |  | Channel center frequency = Channel starting frequency + 0.5 [MHz] x ChannelCenterFrequencyIndex and the line that follows indicate that the ChannelCenterFrequencyIndex "are given by the operating class (Annex E)." The tables in Annex E do not provide this information. Channel center frequencies cannot be calculated. | Provide ChannelCenterFrequencyIndex for each entry in the appropriate table(s). |  | PHY | [6 empty] | 2014-11-03 23:29 | PHY
5415 | Richard Kennedy | 205 | 3 | D.2.2 | 572 | 18 | T | Y | 572.18 | 18 | D.2.2 |  |  | Jianhan Liu |  |  | Much of the information in Table D-3a is either incorrect, outdated, incomplete, and could mislead users to violate regulations in the regulatory domains indicated. For example, the Singapore entry fails to mention that these frequencies are only usable for specific functions, such as Radio telemtry, telecommand and RFID. In this case, these bands are not approved for general short range devices. | Table D-3a must either be corrected, or only specify the appropriate regulatory documents or links to the appropriate regulatory authorities. |  | MAC | [6 empty] | 2014-11-03 22:58 | MAC
5416 | Richard Kennedy | 205 | 3 | E.1 | 573 | 14 | E | Y | 573.14 | 14 | E.1 |  |  | Eugene Baik |  |  | Column heading in Table E-4a for Channel starting frequency specifies the units in MHz, as does the formula that uses it, but the entries in the table are obviously shown in GHz. | All of the Channel starting frequncies in Table E-4a should be changed from the GHz value to the MHz value, e.g. 0.902 to 902, or change the units value in the table heading and change the formulas that refere to this value in MHz. |  | PHY | [6 empty] | 2014-11-03 23:29 | PHY
5417 | Shusaku Shimada | 205 | 3 | 9.42h.5 | 322 | 12 | T | N | 322.12 | 12 | 9.42h.5 |  | V | Alfred Asterjadhi | 11-14/1468r1 |  | "The S1G STA may use TXOP sharing to transmit to the relay (relay AP or relay STA) either one Short Data frame or the last Short Data frame of the TXOP." is not clear enough as normative condition or not. | change to "The S1G STA may use TXOP sharing to transmit to the relay (relay AP or relay STA), and if TXOP sharing is used either one Short Data frame or the last Short Data frame of the TXOP burst shall only transmitted after single contention and TXOP setting." | REVISED (MAC: 2014-11-06 09:06:56Z) The requested normative behaviour suggested in the proposed change can already be found in 9.22.2.4(Obtaining an EDCA TXOP). Hence the proposed resolution is to clarify that the TXOP is obtained as described in 9.22.2.4 (Obtaining an EDCA TXOP) TGah editor to make the changes shown in 11-14/1468r1 under all headings that include CID 5417. | EDITOR | [6 empty] | 2014-11-10 23:07 | MAC
5418 | Shusaku Shimada | 205 | 3 | 9.42h.5 | 322 | 5 | T | N | 322.05 | 5 | 9.42h.5 |  | V | Alfred Asterjadhi | 11-14/1468r1 |  | A comprehensive caliculation procedure for TXOP sharing duration has to be included, because the time duration for multiple bursts after one contention is including an intermidiate period between burst. | As in comment. | REVISED (MAC: 2014-11-06 09:04:58Z) Note that by default the TXOP owner does not have an estimate of the duration of the frame that will be transmitted by the relay to the next hop STA (different MCS/BWs can be used for the second frame). However if the TXOP holder wants to limit the duration of the TXOP it can either use a default EDCA TXOP which limits are defined in 9.22.2.8(TXOP limits) or can use the protection mechanisms defined in 9.42h.5.3 (Relay-shared TXOP protection mechanisms) which enables the TXOP responder to expand the TXOP within certain limits that are defined in the same subclause. Note to the commenter: It is not clear what an intermediate period means in the comment. Proposed resolution is clarify in 9.42h.5.3 that the relay-shared TXOP duration is constrained as described in the subclause of interest. TGah editor to make the changes shown in 11-14/1468r1 under all headings that include CID 5418. | EDITOR | [6 empty] | 2014-11-10 23:07 | MAC
5419 | Shusaku Shimada | 205 | 3 | 9.42h.5 | 322 | 5 | T | N | 322.05 | 5 | 9.42h.5 |  | J | Alfred Asterjadhi | 11-14/1468r1 |  | In case of TXOP sharing duration is caliculated, a maximum time restriction of the intermidiate period between multiple burst has to be defined. | Set the maximum value. | REJECTED (MAC: 2014-11-06 09:05:12Z) The comment fails to identify a specific issue to be addressed. It fails to identify changes in sufficient detail so that the specific wording of the changes that will satisfy the commenter can be determined. Note to the commenter: It is not clear what an intermediate period means in the comment. | EDITOR | [6 empty] | 2014-11-10 23:07 | MAC
5420 | kaiying Lv | 205 | 3 | 9.42d.2 | 299 | 61 | T | N | 299.61 | 61 | 9.42d.2 |  |  | Chao-Chun Wang |  |  | Change "each PPDU" to the last PPDU" because there is a rule that "All the other PPDUs in the BDT response burst (if there are any) except the last one shall indicate "No Response" in the response indication field." | Change "each PPDU" to the last PPDU" |  | MAC | [6 empty] | 2014-11-03 22:54 | MAC
5421 | Mingguang Xu | 205 | 3 | 24.1.1 | 371 | 26 | E | Y | 371.26 | 26 | 24.1.1 |  | A | Eugene Baik | 11-14/1465r1 |  | Change "clause 22" to "Clause 22". There are multiple similar typos. So please search throughout the whole Clause 24, and make changes wherever the initial of "Clause" or "Subclause" should be in capital case. | As in the comment. | ACCEPTED (PHY: 2014-11-06 09:52:31Z) Instruction to editor: follow the search/replace instructions as in the comment. | EDITOR | [6 empty] | 2014-11-10 23:09 | PHY
5422 | Mingguang Xu | 205 | 3 | 24.3.2 | 392 | 48 | E | Y | 392.48 | 48 | 24.3.2 |  | V | Eugene Baik | 11-14/1465r1 |  | The text is not complete. Same changes need to be made for P393Ln3 and P393Ln30. | Need to add the numbers for the referred Figure, and also remove the redundant text. | REVISED (PHY: 2014-11-06 09:53:50Z) Please see editing instructions in document 11-14-1465r0 for detailed resolution of CID. | EDITOR | [6 empty] | 2014-11-10 23:09 | PHY
5423 | Mingguang Xu | 205 | 3 | 24.3.4.2.1 | 396 | 27 | E | Y | 396.27 | 27 | 24.3.4.2.1 |  |  | Eugene Baik |  |  | "LONG_GI" is being used without any priori definition. Same comment for "SHORT_GI". | Define "LONG_GI" and "SHORT_GI" at its first appearance. |  | PHY | [6 empty] | 2014-11-03 23:29 | PHY
5424 | Mingguang Xu | 205 | 3 | 24.3.4.3.1 | 399 | 46 | E | Y | 399.46 | 46 | 24.3.4.3.1 |  |  | Eugene Baik |  |  | Typo: add a space in the text "requestedchannel". Similar typo at P405Ln64. | As in the comment. |  | PHY | [6 empty] | 2014-11-03 23:29 | PHY
5425 | Mitsuru Iwaoka | 205 | 3 | 8.4.2.170f | 140 | 36 | E | N | 140.36 | 36 | 8.4.2.170f |  |  | James Wang |  |  | Figure 8-575a15 do not have Bit index. Fixed part should have bit index as in Figure 8-124j (P117L60). | As in comment. |  | MAC | [6 empty] | 2014-11-03 22:56 | MAC
5426 | Mitsuru Iwaoka | 205 | 3 | 8.4.2.170v | 176 | 45 | E | N | 176.45 | 45 | 8.4.2.170v |  |  | James Wang |  |  | Figure 8-575a50 do not have Bit index.. Fixed part should have bit index as in Figure 8-124j (P117L60). | As in comment. |  | MAC | [6 empty] | 2014-11-03 22:56 | MAC
5427 | Mitsuru Iwaoka | 205 | 3 | 8.4.2.170f | 140 | 36 | T | N | 140.36 | 36 | 8.4.2.170f |  |  | James Wang |  |  | The length of the S1G Sector Operation element may not be multiple of 8 bits. A pad field is necessary. | 1) Add a pad field of bit length "1, 3, 5, or 7" at the end of the S1G Sector Operation element (Figure 8-575a15). 2) Insert a following text after the ninth paragraph. "The pad field contains 1, 3, 5 or 7 bits of zeros to make the total number of bits in the S1G Sector Operation element equal to an integer number of octets." |  | MAC | [6 empty] | 2014-11-03 22:56 | MAC
5428 | Mitsuru Iwaoka | 205 | 3 | 8.4.2.170v | 176 | 57 | T | N | 176.57 | 57 | 8.4.2.170v |  |  | James Wang |  |  | It is not clear what the last sentence of the 4th paragraph "A value of 15 in the Sectorized Group ID field is reserved for padding bits." means. It is better to use an explicit pad field. | 1) Add a pad field of bit length "0 or 4" at the end of the Sectorized Group ID List element (Figure 8-575a50). 2) Insert a following text after the fourth paragraph. "The pad field contains 0 or 4 bits of ones to make the total number of bits in the Sectorized Group ID List element equal to an integer number of octets." |  | MAC | [6 empty] | 2014-11-03 22:56 | MAC
5429 | Mitsuru Iwaoka | 205 | 3 | 10.2.2.1 | 338 | 17 | T | N | 338.17 | 17 | 10.2.2.1 |  |  | Kaiying Lv |  |  | An S1G AP does not deliver group addressed BUs if they will be delivered using multicast AID. | 1) Modify the third paragraph of 10.2.2.1 as follows: "If any STA in its BSS is in PS mode, the AP shall buffer all non-GCR-SP group addressed BUs that are not to be delivered using multicast AID, and deliver them to all STAs immediately following the next Beacon frame containing a DTIM transmission. 2) Modify the 5th sentence of first paragraph of 10.2.2.3 (AP TIM transmissions) of P802.11mc D3.0 as follows: "AID 0 (zero) is reserved to indicate the presence of buffered non-GCR-SP group addressed BUs that are not to be delivered using multicast AID." 3) Modify the first paragraph of 10.2.2.4 (TIM Types) of P802.11c D3.0 as follows: "Two different TIM types are distinguished: TIM and DTIM. After a DTIM, the AP shall transmit buffered non-GCR-SP group addressed BUs that are not to be delivered using multicast AID, before transmitting any individually addressed frames." 4) Modify the last sentence of the item d) of the second paragraph of 10.2.2.6 (AP operation during the CP) of P802.11mc D3.0 as follows: "The bit for AID 0 (zero) in the Bitmap Control field of the TIM element shall be set to 1 when non-GCR-SP group addressed traffic that is not to be delivered using multicast AID is buffered, according to 8.4.2.6 (TIM element)." 5) Modify the item e) of the second paragraph of 10.2.2.6 (AP operation during the CP) of P802.11mc D3.0 as follows: "If any associated STAs are in PS mode, all non-GCR-SP group addressed BUs except those with a service class of StrictlyOrdered or those not to be delivered using multicast AID shall be buffered." 6) Modify the first sentence of the item f) of the second paragraph of 10.2.2.6 (AP operation during the CP) of P802.11mc D3.0 as follows: "When dot11FMSActivated is false, the AP shall transmit all buffered non-GCR-SP group addressed BUs that are not to be delivered using multicast AID, immediately after every DTIM." |  | MAC | [6 empty] | 2014-11-03 23:00 | MAC
5430 | Mingguang Xu | 205 | 3 | 24.3.7 | 412 | 30 | E | Y | 412.3 | 30 | 24.3.7 |  |  | Mingguang Xu |  |  | Type: "F5.6r" should be "For". | As in the comment. |  | PHY | [6 empty] | 2014-11-03 23:24 | PHY
5431 | Mingguang Xu | 205 | 3 | 24.3.7 | 413 | 39 | E | Y | 413.39 | 39 | 24.3.7 |  |  | Mingguang Xu |  |  | Change iTX to i_TX, i.e., put TX into the subscript. | As in the comment. |  | PHY | [6 empty] | 2014-11-03 23:24 | PHY
5432 | Mingguang Xu | 205 | 3 | 24.3.9.4.4.1 | 449 | 25 | E | N | 449.25 | 25 | 24.3.9.4.4.1 |  |  | Eugene Baik |  |  | The font size is not consistent with the rest of the text. Similar comment at P414Ln43, P477Ln9, and many other places. | Change the font size. |  | PHY | [6 empty] | 2014-11-03 23:29 | PHY
5433 | Mingguang Xu | 205 | 3 | 24.3.17.2 | 473 | 48 | T | Y | 473.48 | 48 | 24.3.17.2 |  |  | Eugene Baik |  |  | Fill out "N/A" in the two empty blanks. | As in the comment. |  | PHY | [6 empty] | 2014-11-03 23:29 | PHY
5434 | Mingguang Xu | 205 | 3 | 24.3.19 | 489 | 47 | E | Y | 489.47 | 47 | 24.3.19 |  |  | Eugene Baik |  |  | Change "S1G_1MHz" to "S1G_1M" | As in the comment. |  | PHY | [6 empty] | 2014-11-03 23:29 | PHY
5435 | Mingguang Xu | 205 | 3 | 8.4.2.45 | 128 | 48 | T | Y | 128.48 | 48 | 8.4.2.45 |  |  | Yongho Seok |  |  | S1G Beacon Compatibility for S1G AP is not complete. Need to list all the related elements. | As in the comment. |  | MAC | [6 empty] | 2014-11-03 23:16 | MAC
5436 | Mingguang Xu | 205 | 3 | 8.3.2.1 | 89 | 1 | T | Y | 89.01 | 1 | 8.3.2.1 |  |  | Liwen Chu |  |  | Confliction: It is assumed that Address 3 is only for DA, but here Address can be both SA and DA. | Need to harmonize the definitions of DA and SA. |  | MAC | [6 empty] | 2014-11-03 23:04 | MAC
5437 | Mingguang Xu | 205 | 3 | 8.4.2.170c | 137 | 34 | T | Y | 137.34 | 34 | 8.4.2.170c |  |  | Sayantan Choudhury |  |  | Block 0 is not always the first block to start with. Need to revise "blocks 1 to 6". | Change to "the second block to seventh block". |  | MAC | [6 empty] | 2014-11-03 23:12 | MAC
5438 | Mingguang Xu | 205 | 3 | 8.8.5.4 | 211 | 7 | T | Y | 211.07 | 7 | 8.8.5.4 |  |  | Alfred Asterjadhi |  |  | Slot length for Slot Assignment Mode 1 and the start time of slot are not defined. | Add the definitions. |  | MAC | [6 empty] | 2014-11-03 22:52 | MAC
5439 | David Hunter | 205 | 3 | 3.2 | 5 | 31 | T | Y | 5.31 | 31 | 3.2 |  |  | Yongho Seok |  |  | The definition "sensor station (STA): A sensor STA is a non-AP STA using data frames with small payload size. A sensor STA is also expected to have limited available power and low traffic volume." includes every 802.11 station (since all use, at one time or another, small payload data frames). Even if a requirement of ONLY small payload data frames is added, the definiton still includes every 802.11-capable cellphone that doesn't support big data (supports only voice and text). Either speify the critical 802.11 functional aspects of this definition or delete it: -- Does the sensor station need to include a sensor (else why call it a _sensor_ station?), and, if so, what is a "sensor" in terms of 802.11 functions? -- What size is a "small" payload? Do all tweets and voice frames qualify? -- Since all non-AP 802.11 STAs at times use "data frames with samll payload size", then according to the definiton given here all 802.11 non-AP STAs formally qualify as "sensor STAs". If the criterion should be that the ONLY data frames supported by a sensor STA are below a certain specified size (1KB?), then that criterion needs to be explicitly stated in the definition. -- What definition clearly distinguishes the sensor station from other non-AP stations? What specific functions in a non-AP 802.11 station make it a "non-sensor station"? -- Also "is expected to have" is a marketing approximation that does not belong in an IEEE technical standard. | Since this definition provides no clear distinction from "non-AP station", delete this definition and all uses of "sensor station" and "sensor STA" in this draft. |  | MAC | [6 empty] | 2014-11-03 23:16 | MAC
5440 | David Hunter | 205 | 3 | 8.2.5.2 | 84 | 1 | E | Y | 84.01 | 1 | 8.2.5.2 |  | V | Alfred Asterjadhi | 11-14/1466r0 |  | The CRC resolution to CID3446 claimed that "BDT" is a term similar to "BF". But this claim ignores the fact that "beamforming" is a process or procedure while a TXOP is a time interval. This difference shows up in such phrases as "as a response to Short frames which are not part of a BDT". How can a frame be a part of a TXOP? | Replace "not part of a BDT" with "is not transmitted in a BDT". | REVISED (MAC: 2014-11-06 08:01:38Z) Agree in principle with the comment. Proposed resolution is to clarify that it is not part of a BDT exchange. TGah editor to make the changes shown in 11-14/1466r0 under all headings that include CID 5440. | EDITOR | [6 empty] | 2014-11-10 23:07 | MAC
5441 | David Hunter | 205 | 3 | 8.2.5.2 | 84 | 44 | E | Y | 84.44 | 44 | 8.2.5.2 |  | V | Alfred Asterjadhi | 11-14/1466r0 |  | How can a frame be part of a time interval? | Replace "as part of a BDT" with "in a BDT". | REVISED (MAC: 2014-11-06 08:01:54Z) Agree in principle with the comment. Proposed resolution is to clarify that it is part of a BDT exchange. TGah editor to make the changes shown in 11-14/1466r0 under all headings that include CID 5441. | EDITOR | [6 empty] | 2014-11-10 23:07 | MAC
5442 | David Hunter | 205 | 3 | 8.2.5.8 | 85 | 20 | E | Y | 85.2 | 20 | 8.2.5.8 |  | V | Alfred Asterjadhi | 11-14/1466r0 |  | How can a frame be part of a time interval? | Replace "which are not part of a BDT" with "that are not transmitted in a BDT" (note also the correction of the which/that problem). | REVISED (MAC: 2014-11-06 08:03:59Z) Agree in principle with the comment. Proposed resolution clarifies that it is part of a BDT exchange. TGah editor to make the changes shown in 11-14/1466r0 under all headings that include CID 5442. | EDITOR | [6 empty] | 2014-11-10 23:07 | MAC
5443 | David Hunter | 205 | 3 | 8.2.5.8 | 85 | 21 | E | Y | 85.21 | 21 | 8.2.5.8 |  | A | Alfred Asterjadhi | 11-14/1466r0 |  | "BDT Initiator" is not the name of a defined frame, field, etc., so "Initiator" does not need the initial cap. | Replace "Initiator" with "initiator". | ACCEPTED (MAC: 2014-11-10 15:05:00Z) | EDITOR | [6 empty] | 2014-11-10 23:07 | MAC
5444 | David Hunter | 205 | 3 | 8.3.1.20 | 87 | 20 | T | Y | 87.2 | 20 | 8.3.1.20 |  |  | Liwen Chu |  |  | The CRC resolution of CID3489 claimed that 8.3.1.20 defines "S1G NDP Announcement frame". In fact 8.3.1.20 does not do that. Instead 8.3.1.20 in D3.0 gives editorial instructions for writing a definition, but does not actually include the required definition. Such editorial instructions should never exist in an IEEE standard. | Replace the editorial instructions in this proposed text with the appropriate definitions. |  | MAC | [6 empty] | 2014-11-03 23:04 | MAC
5445 | David Hunter | 205 | 3 | 8.4.2.1700k.2 | 149 | 24 | E | Y | 149.24 | 24 | 8.4.2.1700k.2 |  | A | Alfred Asterjadhi | 11-14/1471r0 |  | The "S1G Capabilities Info" name is the name of a field, and so should be in initial caps whenever it is referencing that field. | Replace "info" with "Info" in the heading of this subclause. | ACCEPTED (MAC: 2014-11-06 09:17:28Z) Note to the TGah editor: This is an inline instruction. | EDITOR | [6 empty] | 2014-11-10 23:07 | MAC
5446 | David Hunter | 205 | 3 | 8.4.2.170k.2 | 156 | 19 | E | Y | 156.19 | 19 | 8.4.2.170k.2 |  | A | Alfred Asterjadhi | 11-14/1471r0 |  | "BDT Operation" is not the name of a defined frame, field, etc., so "Operation" does not need the initial cap. | Replace "Operation" with "operation". | ACCEPTED (MAC: 2014-11-06 09:17:44Z) Note to the TGah editor: This is an inline instruction. | EDITOR | [6 empty] | 2014-11-10 23:07 | MAC
5447 | David Hunter | 205 | 3 | 8.4.2.170l | 160 | 5 | T | Y | 160.05 | 5 | 8.4.2.170l |  |  | Matthew Fischer |  |  | The fragment "bitmap indicating on which channels there is expected or permitted to be transmission activity at a given time", which is in the definitions clause 8, is confusing but also contains a veiled requirement. "Permit" is allowed in a definition when the definition is for a term that means some other entity is permitting, or not, a certain action. However, in this case the defined term might directly control allowed activity. Also: the "expected or permitted" makes the definition vague at best -- which is it? Do the bits indicate expecctations or specify permissions? | Replace "or permitted" with "or permitted by the AP". Also, for clarity, replace "indiicating on which channels there is expected or permitted to be transmission activity at a given time" with "indicating on whiich channels transmission is either expected or permitted by the AP during a given time period". |  | MAC | [6 empty] | 2014-11-03 23:10 | MAC
5448 | David Hunter | 205 | 3 | 8.4.2.170l | 160 | 18 | T | Y | 160.18 | 18 | 8.4.2.170l |  |  | Matthew Fischer |  |  | The fragment "to indicate that STAs associated with the SST AP that transmits the SST element are permitted to transmit frames" is ambiguous about what is doing the indicated permitting. | Replace "to indicate that STAs associated with the SST AP that transmits the SST element are permitted to transmit frames" with "to indicate that the SST AP (that transmits the SST element) permits the STAs associated with it to transmit frames". |  | MAC | [6 empty] | 2014-11-03 23:10 | MAC
5449 | David Hunter | 205 | 3 | 8.4.2.170l | 160 | 30 | T | Y | 160.3 | 30 | 8.4.2.170l |  |  | Matthew Fischer |  |  | The fragment "indicates the maximum permitted PPDU bandwidth for a transmission on the indicated channel" is ambiguous as to whether the indicated permission is a matter of regulation, definition of MCS, limit of each STA, or what. | Replace "indicates the maximum permitted PPDU bandwidth for a transmission on the indicated channel" with "indicates the maximum PPDU bandwidth permitted by the AP for a transmission on the indicated channel". |  | MAC | [6 empty] | 2014-11-03 23:10 | MAC
5450 | David Hunter | 205 | 3 | 8.4.2.170m | 162 | 27 | T | Y | 162.27 | 27 | 8.4.2.170m |  |  | Zander Lei |  |  | The fragment "is used by the recipient STA to determine whether or not it is permitted to transmit an Authentication-Request frame." is ambiguous as to what entity controls this permission. | Replace "is used by the recipient STA to determine whether or not it is permitted to transmit an Authentication-Request frame." with "is used by the recipient STA to determine whether or not the AP is permitting it to transmit an Authentication-Request frame." |  | MAC | [6 empty] | 2014-11-03 23:20 | MAC
5451 | David Hunter | 205 | 3 | 8.4.2.170w | 178 | 21 | T | Y | 178.21 | 21 | 8.4.2.170w |  |  | Liwen Chu |  |  | The fragment "indicate MCS10 is permitted but not recommended." is ambiguous as to what entity controls this permission. | Replace "indicate MCS10 is permitted but not recommended." with "indicate that the AP is permitting but not recommending MCS10." |  | MAC | [6 empty] | 2014-11-03 23:04 | MAC
5452 | David Hunter | 205 | 3 | 9.22.2.9 | 269 | 9 | T | Y | 269.09 | 9 | 9.22.2.9 |  |  | Yongho Seok |  |  | "A NAV value ... is permitted" is a direct normative statement inside an informative NOTE. Also, the value really doesn't account for inaccuraceis; it just allows for (or accommodates) them. | Replace "is permitted and accounts for" with "allows for". |  | MAC | [6 empty] | 2014-11-03 23:16 | MAC
5453 | David Hunter | 205 | 3 | 9.42a.3 | 289 | 24 | E | Y | 289.24 | 24 | 9.42a.3 |  |  | Matthew Fischer |  |  | The phrase "to be sent in response the TWT responding STA shall respond with" is confusing. Just what is associated with what here? | Replace "to be sent in response the TWT responding STA shall" with "to be sent in response, then the TWT responding STA shall". |  | MAC | [6 empty] | 2014-11-03 23:10 | MAC
5454 | David Hunter | 205 | 3 | 9.42e | 301 | 53 | E | Y | 301.53 | 53 | 9.42e |  |  | Sayantan Choudhury |  |  | "has a value of true for dot11.." implies there is some grand physical repository of dot11xxx variables out there that a STA needs to provide values for. The 11ah descriptions need to make it clear that a STA either includes or doesn't include a dot11xx variable (whether it does that correctly or not), and not imply that the STA includes a value for some variable that resides elsewhere. The CRC resolution of CID3502 pointed out that instances of the same mistake remain in 11mc. The fact that a mistake is found in 11mc is no reason to repeat it in 11ah. Replace all instances of "has a value of true for dot11..." with "A STA whose dot11... value is true." (These 11mc mistakes -- thanks for pointing them out -- will be taken up in 11mc. No one needs 11ah to push more of them into a later edition of 11m.) Also: this whole paragraph needs to be rewritten for clarity, but that is an additional problem. | Replace "An AP with a value of true for dot11PageSlicingSupported that has any STA(s) associated that has a value of true for dot11PageSlicingSupported whose AID is contained in the:" with "An AP whose dot11PageSlicingSupported value is true and that has at least one associated STA whose dot11PageSlicingSupported value is true and whose AID is contained in the:". On page 345 line 41 replace "A STA that has a value of true for dot11S1GCentralizedAuthenticationControlActivated shall generate" with "A STA whose dot11S1GCentralizedAuthenticationControlActivated value is true shall generate". On page 345 line 47 replace "A STA with a value of true for dot11S1GCentralizedAuthenticationControlActivated shall compare" with "A STA whose dot11S1GCentralizedAuthenticationControlActivated is true shall compare". On page 354 line 46 replace "A STA that has a value of true for dot11DynamicAIDActivated is defined" with "A STA whose dot11DynamicAIDActivated is true is defined". |  | MAC | [6 empty] | 2014-11-03 23:12 | MAC
5455 | David Hunter | 205 | 3 | 9.42h.1 | 317 | 37 | T | Y | 317.37 | 37 | 9.42h.1 |  |  | Alfred Asterjadhi |  |  | The CRC resolution to CID3435 deleted "logically" from a similar statement. But that usage remains in 9.42h.1. Also, the contents of that resolution claimed that "entity" means something in this context, but no meaning is given; in fact "is an entity that" is at best extraneous verbiage. | Replace "A relay is an entity that logically consists of" with "A relay consists of". |  | MAC | [6 empty] | 2014-11-03 22:52 | MAC
5456 | David Hunter | 205 | 3 | 9.42h.5 | 322 | 35 | E | Y | 322.35 | 35 | 9.42h.5 |  | V | Alfred Asterjadhi | 11-14/1468r1 |  | The CRC's resolution to CID3499 indicated that the statement "A relay can use either..." is not confusing because the related normative statement ("relay may acknowledge .. using either..") follows. But this means that the "can use" statement is not only confusing (using "can" in a possibly normative way) but redundant. | Delete "A relay can use either: -- Explicit Ack procedure -- Implicit Ack procedure". (which, by the way, also included incorrect English.) | REVISED (MAC: 2014-11-06 09:07:42Z) Proposed resolution accounts for the suggested change. TGah editor to make the changes shown in 11-14/1468r1 under all headings that include CID 5456. | EDITOR | [6 empty] | 2014-11-10 23:07 | MAC
5457 | David Hunter | 205 | 3 | 9.42h.5.2 | 323 | 49 | E | Y | 323.49 | 49 | 9.42h.5.2 |  | V | Alfred Asterjadhi | 11-14/1468r1 |  | The phrase "permitting the frame sequence to continue" seems to indicate a normative permission, when the overall sentence only appears to be informative. | Replace "permitting" with the more generic "allowing" both here and on line 59. (Yes, there are similar confusions in 11mc -- those too need clarification.) | REVISED (MAC: 2014-11-06 09:08:22Z) Agree with the comment. Proposed accounts for the suggested change. TGah editor to make the changes shown in 11-14/1468r1 under all headings that include CID 5457. | EDITOR | [6 empty] | 2014-11-10 23:07 | MAC
5458 | David Hunter | 205 | 3 | 9.42o | 329 | 41 | T | Y | 329.41 | 41 | 9.42o |  |  | Kaiying Lv |  |  | "The transmission ... is only permitted" is a direct normative statement inside an informative NOTE. In adddition, "only permitted" is ambiguous. | Replace "is only permitted" with the more generic "is allowed". |  | MAC | [6 empty] | 2014-11-03 23:00 | MAC
5459 | David Hunter | 205 | 3 | 10.3.5.11 | 344 | 45 | E | Y | 344.45 | 45 | 10.3.5.11 |  |  | Zander Lei |  |  | The contents of the CRC's resolution field for CID3433 claimed that "type" in "sensor type service" is appropriate because "sensor type" is defined. But "sensor type" is not defined in D3.0, so the undefined "sensor type" should be removed here. | Replace "sensor type service" with "sensor service" throughout the draft. |  | MAC | [6 empty] | 2014-11-03 23:20 | MAC
5460 | David Hunter | 205 | 3 | 10.3.5.11 | 344 | 45 | T | Y | 344.45 | 45 | 10.3.5.11 |  |  | Zander Lei |  |  | "A sensor type service is the service that a sensor STA is able to provide." However, the definition of "sensor station" does not distinuish a sensor station (if one assumes that a sensor station is actually an 802.11 station -- a claim that is unsupported in this draft) from any other non-AP 802.11 station. If the vague "sensor station" definition is dropped, it might be worthwhile to replace it with a definition of "sensor service" -- assuming, of course, that the new definition of "sensor service" clearly distinguishes "sensor service" from "non-sensor service" in terms that are relevant to 802.11. One criterion for such a definition: of what relevance is the word "sensor" to 802.11 functions? Does that word mean anything, in terms of 802.11 functions, beyond "very low power STA"? If so, then those 802.11 functions need to be clearly specified in that definition.). One way to do this would be to list all of the specific 802.11 functional differences between the sensor and non-sensor services. | Either create a new, clear, 802.11-functional definition of "sensor service" and use that in place of "sensor station" or delete all references to sensor STAs and sensor services from this document. Start by deleting, on this page: "A sensor type service is the service that a sensor STA is able to provide." |  | MAC | [6 empty] | 2014-11-03 23:20 | MAC
5461 | David Hunter | 205 | 3 | 10.3.5.11 | 344 | 49 | E | Y | 344.49 | 49 | 10.3.5.11 |  |  | Zander Lei |  |  | "or provide a high priority on association/reassociation for a STA that provides" -- overuse of "provide" in a sentence. | Replace "or provide a high priority on" with "or place a high priority on". |  | MAC | [6 empty] | 2014-11-03 23:20 | MAC
5462 | David Hunter | 205 | 3 | 10.3.8.1 | 345 | 6 | E | Y | 345.06 | 6 | 10.3.8.1 |  |  | Zander Lei |  |  | The value of the Centralized Authentication Control subfield is not a property of the STA, but something that the STA transmits. | Replace "A STA with the Centralized Authentication Control subfield equal to 0 shall" with "A STA that transmits 0 as the value of the Centralized Authentication Control subfield of the S1G Capabilities Info field shall". |  | MAC | [6 empty] | 2014-11-03 23:20 | MAC
5463 | David Hunter | 205 | 3 | 10.3.8.1 | 345 | 6 | T | Y | 345.06 | 6 | 10.3.8.1 |  |  | Zander Lei |  |  | "equal to 0 shall not follow the rules in this subclause": how is this a requirement? Is the STA required to violate every rule in the subclause? A STA that doesn't violate one of the rules is nonconformant? Also, does "this subclause" mean 10.3, 10.3.8 or just 10.3.8.1. | Either specify exactly which rules the STA shall violate or replace the fragment "equal to 0 shall not follow the rules in this subclause" with "equal to 0 is not constrained by the requirements specified in 10.3.8.1." |  | MAC | [6 empty] | 2014-11-03 23:20 | MAC
5464 | David Hunter | 205 | 3 | 10.3.8.1 | 345 | 9 | E | Y | 345.09 | 9 | 10.3.8.1 |  |  | Zander Lei |  |  | "When dot11S1GCentralizedAuthenticationControlActivated is true at an AP" implies that there is some repository of dot11 variables out there for which STAs/APs may set values. Replace this with a clearer indication the STA/AP may implement this variable (or not). | Replace "When dot11..." with "When the AP's dot11..." and delete "at an AP" on lines 9, 12, 15 and 24. On page 346 line 21 replace "When dot11... is true, an S1G AP shall set" with "When an S1G AP's dot11... is true, it shall set". |  | MAC | [6 empty] | 2014-11-03 23:20 | MAC
5465 | David Hunter | 205 | 3 | 10.3.8.1 | 345 | 19 | T | Y | 345.19 | 19 | 10.3.8.1 |  |  | Zander Lei |  |  | The following is obviously true, since an AP can always do this: "The AP can transmit a different value in the Authentication Control Threshold subfield ...." The importance of this concept is that this amendment is giving the AP _permission_ to do this -- so the "can" should be a "may". | Replace "can" with "may". |  | MAC | [6 empty] | 2014-11-03 23:20 | MAC
5466 | David Hunter | 205 | 3 | 10.3.8.1 | 345 | 30 | E | Y | 345.3 | 30 | 10.3.8.1 |  |  | Zander Lei |  |  | A standard is much clearer if it varies phrasing in descriptions only when it is specifying variations in the requirements it is presenting. (In other words, boring repetition is needed when the specifications are not varying -- a standard is not high literature.) The various forms of the statements that begin "A STA with the value of true for dot11..", "A STA with dot11... equal to true", etc. need to be reduced to one form (and that form should be similar to the form of the statements about APs, except only the differences necessary to express the different specifications. | On line 30 replace "the receiving STA with dot11... equal to true shall not" with "the receiving STA whose dot11... is true shall not". On line 33 replace "STA with the value of false for dot11.. Is not" with "STA whose dot11... is false is not". On line 33 replace "A STA that has a value of true for dot11... shall generate" with "A STA whose dot11... is true shall generate". On line 47 replace "A STA with a value of true for dot11... shall compare" with "A STA whose dot11... is true shall compare". On line 55 replace "The STA with dot11... equal to true shall" with "The STA whose dot11... is true shall". On line 60 replace "A STA with dot11... equal to true shall" with "A STA whose dot11... is true shall". And on page 346 line 6 replace "A STA with dot11... equal to true shall" with "A STA whose dot11... is true shall". |  | MAC | [6 empty] | 2014-11-03 23:20 | MAC
5467 | David Hunter | 205 | 3 | 10.5.2.2 | 347 | 9 | E | Y | 347.09 | 9 | 10.5.2.2 |  |  | Zander Lei |  |  | "If the S1G originator has the dot11BATImplemented equal to true": again the dot11... variable is not something independent of the S1G STA. | Replace "If the S1G originator has the dot11BATImplemented equal to true" with "If the S1G originator's dot11BATImplemented is true" |  | MAC | [6 empty] | 2014-11-03 23:20 | MAC
5468 | David Hunter | 205 | 3 | 24.3.16.4.2 | 470 | 55 | T | Y | 470.55 | 55 | 24.3.16.4.2 |  |  | Eugene Baik |  |  | The phrase "If 2 MHz channelization is not permitted" is ambiguous about just what is doing the permitting. First guess is that it is the AP. | Replace "is not permitted" with "is not allowed by the AP". |  | PHY | [6 empty] | 2014-11-03 23:29 | PHY
5469 | Peter Ecclesine | 205 | 3 | E.1 | 573 | 17 | T | Y | 573.17 | 17 | E.1 |  |  | Eugene Baik |  |  | Undefined terms are used in column heads of table E-4a. An informative NOTE is not enough, reproduce normative definitions here. | Define CCA Level Classification and Types in E.1 definitions before Table E-1. |  | PHY | [6 empty] | 2014-11-03 23:29 | PHY
5470 | Peter Ecclesine | 205 | 3 | E.1 | 573 | 17 | T | Y | 573.17 | 17 | E.1 |  |  | Eugene Baik |  |  | Table E-4a is missing a description/indication of operating channels within the class | Define an exhastive list of channels for each Operating Class |  | PHY | [6 empty] | 2014-11-03 23:29 | PHY
5471 | Peter Ecclesine | 205 | 3 | E.1 | 573 | 17 | T | Y | 573.17 | 17 | E.1 |  |  | Eugene Baik |  |  | It is possible to reorganize Table E-4a so the independent variable is channel spacing, and the country code infers which channel starting frequencies are used in that regulatory domain for that bandwidth, rather that wastefully allocate 131-160 in the Global Table. Commenter will propose using Operating Class values between 60 and 80 for 11ah classes across all countries and Globally. | Use Classes below 80 for 11ah values, and do make corresponding entries in Tables E-1 through E-5. |  | PHY | [6 empty] | 2014-11-03 23:29 | PHY
5472 | Peter Ecclesine | 205 | 3 | D.1 | 571 | 23 | T | N | 571.23 | 23 | D.1 |  |  | Jianhan Liu |  |  | Australia and New Zealand regulations are not listed in Table D-1, but are refered to in Table E-4a. | List relevant Australia and New Zealand regulations in Table D-1 |  | MAC | [6 empty] | 2014-11-03 22:58 | MAC
5473 | Peter Ecclesine | 205 | 3 | D.1 | 571 | 14 | E | N | 571.14 | 14 | D.1 |  |  | Jianhan Liu |  |  | The D.1 editing instructions should change the table as shown, which includes insertions on four lines as well as inserting new rows. | Change editing instruction to "Change Table D-1as follows: |  | MAC | [6 empty] | 2014-11-03 22:58 | MAC
5474 | Peter Ecclesine | 205 | 3 |  |  |  | G | Y |  |  |  |  | J | Alfred Asterjadhi | 11-14/1471r0 |  | 0.5 MHz channel bandwidth operation should be defined for use in bands with fewer than 5 MHz total bandwidth e.g., 860-863 MHz. | Add 0.5 MHz channel bandwidth operation. | REJECTED (MAC: 2014-11-06 09:17:09Z) The comment fails to identify a specific issue to be addressed. It fails to identify changes in sufficient detail so that the specific wording of the changes that will satisfy the commenter can be determined. Additionally the comment is out of scope: i.e., it is not on changed text, text affected by changed text or text that is the target of an existing valid unsatisfied comment. | EDITOR | [6 empty] | 2014-11-10 23:07 | MAC
5475 | Joseph Levy | 205 | 3 | 3.2 | 5 | 13 | T | Y | 5.13 | 13 | 3.2 |  |  | Yongho Seok |  |  | Why is there a restriction on the type of Ack used for VHT single MPDU in the definition. Ack Policy is typically set by the Ack Policy subfield in the QoS Control field. When the Ack Policy subfield is set to (0,0) a Ack or QoS +CF-Ack frame is sent after DIFS for VHT single MPDU frames. However, the Ack Policy subfield is not always set to (0,0) and hence this behavior is not standardized for all VHT single MPDUs. Therefore remove this restriction from the definition. | Remove the phrase: "and for which the response, if required, is an (NDP) Ack, not a (NDP) Block Ack" |  | MAC | [6 empty] | 2014-11-03 23:16 | MAC
5476 | Joseph Levy | 205 | 3 | 3.2 | 5 | 23 | T | Y | 5.23 | 23 | 3.2 |  |  | Yongho Seok |  |  | While it is informative to know what a S1G Non-AP STA will not listen for when in non-TIM mode, I believe it would be more informative to know what it does listen for. | Provide a clearer definition as to what a S1G Non-AP STA is. |  | MAC | [6 empty] | 2014-11-03 23:16 | MAC
5477 | Joseph Levy | 205 | 3 | 3.2 | 8 | 15 | T | Y | 8.15 | 15 | 3.2 |  |  | Yongho Seok |  |  | Root AP and relay AP and relay STAs should be defined. | provide definition of Root AP, relay AP and relay STA. |  | MAC | [6 empty] | 2014-11-03 23:16 | MAC
5478 | Joseph Levy | 205 | 3 | 3.2 | 7 | 55 | T | N | 7.55 | 55 | 3.2 |  |  | Yongho Seok |  |  | The term NDP Carrying Medium Access Control (CMAC) frame is not clear. A frame cannot carry MAC, but rather MAC information. | Change the term from "NDP carrying Medium Access Control (CMAC) frame" to "NDP Medium Access Control Information (NDP MACI) frame" Also correct through out the amendment. |  | MAC | [6 empty] | 2014-11-03 23:16 | MAC
5479 | Joseph Levy | 205 | 3 | 4.2.13a.2 | 10 | 35 | E | Y | 10.35 | 35 | 4.2.13a.2 |  |  | Alfred Asterjadhi |  |  | Clause number of 4.3.13a.2 Relay and the following clause 4.3.13a.1 General does not make sense. Please correct the clause numbering. | Given that there are no other clauses under 4.3.13.a.2 Relay remove the clause heading for General. Delete "4.3.13a.1 General" |  | MAC | [6 empty] | 2014-11-03 22:52 | MAC
5480 | Joseph Levy | 205 | 3 | 4.3.13a.1 | 10 | 37 | T | Y | 10.37 | 37 | 4.3.13a.1 |  |  | Alfred Asterjadhi |  |  | The description of a Relay is unclear to me. Isn't the purpose of a relay to send frames from an AP through a relay STA to a really AP and then on to a STA and from a STA to a relay AP to a relay STA to an AP. Where the relay STA and relay AP comprise the Relay. | Clarify the text. Replace "Relay is a mechanism that allows to increase the coverage area of an AP. A relay consists of a relay AP and a relay STA, as illustrated in Figure 9-102 (Relay Architecture). Frames are relayed between a relay AP and an associated relay STA using either the four-address MAC header format (PV0 or PV1) or the A-MSDU format." With "A relay provides MAC features that allow an AP, called a root AP, to increase its coverage area via the relay. A relay is a STA which has relay AP and relay STA capability. Frames from the root AP pass from the root AP to the relay STA (in the STA acting as a relay), from the relay STA the frames are passed to the relay AP (also in the STA acting as a relay), which then passes the frames to the STA that the frames are designated for. Frames from a STA that is using the relay feature to send frames to the root AP; are passed from the STA to the relay AP (in the STA acting as a relay), and then to the relay STA (also in the STA acting as a relay), and then on to the root AP. Frames relayed from or to the root AP use the four-address MAC header format (PV0 or PV1) or the A-MSDU format. |  | MAC | [6 empty] | 2014-11-03 22:52 | MAC
5481 | Joseph Levy | 205 | 3 | 4.3.13a | 10 | 44 | T | Y | 10.44 | 44 | 4.3.13a |  |  | Zander Lei |  |  | There are many more features introduced by this amendment than just Relay. All new features and features that have been enhanced should be described in a non-normative way in this section. Add a descriptions for all significant features of this amendment. | Add general descriptions for all significant features. |  | MAC | [6 empty] | 2014-11-03 23:20 | MAC
5482 | Joseph Levy | 205 | 3 | 8.4.2.170I | 160 | 5 | T | N | 160.05 | 5 | 8.4.2.170I |  |  | Matthew Fischer |  |  | There are two paragraphs describing the setting of Channel Activity Bitmap, one of page 160 and page 161. It is not very clear from the paragraphs directly why the descriptions are different. | Add clarifying language such as "When Sounding Option is 0" to the first paragraph, and add "When Sounding Option is 1" to the second paragraph. |  | MAC | [6 empty] | 2014-11-03 23:10 | MAC
5483 | Joseph Levy | 205 | 3 | 9.20a | 263 | 64 | T | Y | 263.64 | 64 | 9.20a |  |  | Yongho Seok |  |  | UPLINK_INDICATION can be used for reducing power consumptions since a non-AP STA may terminate reception when the TXVECTOR UPLINK_INDICATION indicates that the packet is for an AP, not for an Non-AP STA. This should be explicitly specified here since the same has been specified for COLOR in the next paragraph. | Add the following sentence to Line 64 at the end of the paragraph: " The TXVECTOR parameter UPLINK_INDICATION is used to assist a receiving STA in identifying the targeted destination STA so that the receiving STA might reduce power consumption by terminating the reception process in the case when PPDU being received is not destined for the receiving STA." |  | MAC | [6 empty] | 2014-11-03 23:16 | MAC
5484 | Joseph Levy | 205 | 3 | 9.7.6.5.4b | 254 | 43 | E | Y | 254.43 | 43 | 9.7.6.5.4b |  |  | Yongho Seok |  |  | the phrase "two STA" is incorrect it should be "two STAs" | replace "STA" with "STAs" in the appropriate place. |  | MAC | [6 empty] | 2014-11-03 23:16 | MAC
5485 | Joseph Levy | 205 | 3 | 9.42.g.4 | 311 | 32 | T | Y | 311.32 | 32 | 9.42.g.4 |  |  | James Wang |  |  | What is D-STF and why is it mentioned here? | Define D-STF or remove reference |  | MAC | [6 empty] | 2014-11-03 22:56 | MAC
5486 | Joseph Levy | 205 | 3 | 9.42.g.4 | 312 | 36 | T | Y | 312.36 | 36 | 9.42.g.4 |  |  | James Wang |  |  | What is D-STF and why is it mentioned here? | Define D-STF or remove reference |  | MAC | [6 empty] | 2014-11-03 22:56 | MAC
5487 | Joseph Levy | 205 | 3 | 9.42.h.1 | 317 | 37 | T | N | 317.37 | 37 | 9.42.h.1 |  |  | Alfred Asterjadhi |  |  | The description of what a relay is unclear. As currently stated a relay logically consist of a relay AP and a relay STA. My understanding is that a relay is a STA which has relay capability. The relay capability is logically broken down into two logical entities a relay AP and a relay STA. My understanding is that the relay STA provides a means of transferring frames to and from the root AP to the relay and the relay AP provides the means for transferring frames to and from the relay and the target STA. Clarify the description. | replace "A relay is an entity that logically consists of a relay AP and a relay STA." with "A relay is a STA with the MAC features that allow the STA to relay frames from an AP (the root AP) to an other STA. A STA with these features contains two logically entities that enable this capability: a relay AP and a relay STA. |  | MAC | [6 empty] | 2014-11-03 22:52 | MAC
5488 | Joseph Levy | 205 | 3 | 9.42.h.1 | 317 | 39 | T | N | 317.39 | 39 | 9.42.h.1 |  |  | Alfred Asterjadhi |  |  | This paragraph is very confusing and does not provide a clear definition as to what a relay STA or relay AP is. Please clarify. | replace the paragraph with: "When a relay capable non-AP STA is acting as a relay it may function as a relay STA (a logical entity), when functioning as a relay STA the STA behaves as a non-AP STA with dot11RelaySTAOperation equal to true. When a relay capable non-AP STA is acting as a relay it may function as a relay AP (a logical entity), when functioning as a relay AP the STA behaves as an AP with dot11RealyAPOperation equal to true. Note: the relay capable non-AP STA may also act as a STA when it is not acting as a relay." |  | MAC | [6 empty] | 2014-11-03 22:52 | MAC
5489 | Joseph Levy | 205 | 3 | 9.42.h.1 | 318 | 7 | T | Y | 318.07 | 7 | 9.42.h.1 |  |  | Alfred Asterjadhi |  |  | The figure of the relay architecture is very unclear. It would be helpful if both Relay 1 and Relay 2 were shown as containing a relay-STA and a relay-AP. Currently it is not clear what the relationship of the relay-STA/relay-AP box and the two relays in the figure are. It would be helpful to clarify things if the figure showed that the relay-STA is associated with the Root AP, and that the STA1 is associated with the relay-AP of Relay 1. The association of the other STAs and relay-STA would also be helpful. Also since a relay is a STA, it would be helpful to show the STA portion of the relay also. | update the figure so that the architecture is clear. |  | MAC | [6 empty] | 2014-11-03 22:52 | MAC
5490 | Joseph Levy | 205 | 3 | 9.42h.2 | 318 | 28 | T | Y | 318.28 | 28 | 9.42h.2 |  |  | Alfred Asterjadhi |  |  | It is excessive to require that each relay-capable STA shall include a Relay Activation element in (Re)Association Request and Probe request. The same information can be relayed by using a reserved bit in the S1G Capabilities element to indicate relay capability which is included in the (Re)association and probe request anyway. A Relay Activation element should only be included when a relay-capable STA requests to or is requested to be activated as a relay STA. | Change the sentence "A non-AP STA with dot11RelaySTACapable equal to true shall include the Relay Activation element in (Re-)Association Request and Probe Request frames." to "A non-AP STA with dot11RelaySTACapable equal to true shall include set the Relay Capability bit to 1 in the S1G Capabilities element in (Re-)Association Request and Probe Request frames." |  | MAC | [6 empty] | 2014-11-03 22:52 | MAC
5491 | Joseph Levy | 205 | 3 | 9.42h.2 | 319 | 21 | E | N | 319.21 | 21 | 9.42h.2 |  |  | Alfred Asterjadhi |  |  | The term "An AP in a relay" is used, which should be changed to "A relay AP" using the same term as in the remainder of the section. | Change "An AP in a relay" to "A relay AP" |  | MAC | [6 empty] | 2014-11-03 22:52 | MAC
5492 | Joseph Levy | 205 | 3 | 9.42h.2 | 319 | 19 | T | Y | 319.19 | 19 | 9.42h.2 |  |  | Alfred Asterjadhi |  |  | A relay AP may provide association to too many STAs, which can lead to excessive flows through the relay AP to the Root AP. In addition to flow control, the root AP should have more control over the relay AP in the relay AP's association behavior to ensure that the relay will not be overwhelmed due to too many STAs associating with one particular relay AP and causing bad performance in the BSS. A mechanism should be added to prevent such a situation. | Suggest to add a mechanism to prevent the situation that too many STAs choosing to associate with a relay AP. |  | MAC | [6 empty] | 2014-11-03 22:52 | MAC
5493 | Joseph Levy | 205 | 3 | 24.3.2 | 392 | 49 | E | Y | 392.49 | 49 | 24.3.2 |  | V | Eugene Baik | 11-14/1465r1 |  | These sentences are very unclear due to misplaced parentheses, redundant references, and missing figure indices. | Please make this readable. | REVISED (PHY: 2014-11-06 09:54:04Z) Please see editing instructions in document 11-14-1465r0 for detailed resolution of CID. | EDITOR | [6 empty] | 2014-11-10 23:09 | PHY
5494 | Joseph Levy | 205 | 3 | 24.3.2 | 393 | 4 | E | N | 393.04 | 4 | 24.3.2 |  | V | Eugene Baik | 11-14/1465r1 |  | These sentences are very unclear due to misplaced parentheses, redundant references, and missing figure indices. | Please make this readable. | REVISED (PHY: 2014-11-06 09:54:15Z) Please see editing instructions in document 11-14-1465r0 for detailed resolution of CID. | EDITOR | [6 empty] | 2014-11-10 23:09 | PHY
5495 | Joseph Levy | 205 | 3 | 24.3.2 | 393 | 31 | E | Y | 393.31 | 31 | 24.3.2 |  | V | Eugene Baik | 11-14/1465r1 |  | These sentences are very unclear due to misplaced parentheses, redundant references, and missing figure indices. | Please make this readable. | REVISED (PHY: 2014-11-06 09:54:42Z) Please see editing instructions in document 11-14-1465r0 for detailed resolution of CID. | EDITOR | [6 empty] | 2014-11-10 23:09 | PHY
5496 | Joseph Levy | 205 | 3 | 24.3.2 | 393 | 15 | T | Y | 393.15 | 15 | 24.3.2 |  | J | Eugene Baik | 11-14/1465r1 |  | Figure 24-2, the format has two portions a Omni Portion and a Data Portion, I don't understand this. Isn't the Data Portion really the Directional Portion. Why isn't it labeled as the Directional Portion? The phrase "data portion" is currently used in the .11 specification by Mesh, HT, and beamforming, but my understanding is that the phrase refers to only the data portion of the frame, not the data portion and additional fields.. | Correct the references throughout the text to the Data Portion and replacing it with the Directional Portion. | REJECTED (PHY: 2014-11-06 09:54:30Z) For S1G, the naming convention was decided as to not place any implied requirements for beamforming on the “Data Portion”, hence that name was chosen over “Directional Portion”. S1G is not required to interoperate with any previous .11 specifications and hence should be able to choose its own independent nomenclature. | EDITOR | [6 empty] | 2014-11-10 23:09 | PHY
5497 | Joseph Levy | 205 | 3 | 24.3.2 | 394 | 5 | T | Y | 394.05 | 5 | 24.3.2 |  | V | Eugene Baik | 11-14/1465r1 |  | Should the D-STF/D-LTF be directional STF/LTF instead of STF/LTF for data? The term 'STF/LTF for data' sounds does not describe the training field well, as all training fields are to allow for the reception/demodulation of the frame and the data in the frame. | Change "Short Training Field for data" to be "Directional Short Training Field". Correct it if it should be directional STF/LTF, not data STF/LTF. | REVISED (PHY: 2014-11-06 09:55:00Z) Will change to specify that it corresponds to the Data Portion. Please see editing instructions in document 11-14-1465r0 for detailed resolution of CID. | EDITOR | [6 empty] | 2014-11-10 23:09 | PHY
5498 | Joseph Levy | 205 | 3 | 24.3.2 | 395 | 5 | E | N | 395.05 | 5 | 24.3.2 |  | J | Eugene Baik | 11-14/1465r1 |  | Suggest to add figures (with necessary changes such as changing 20 MHz to the appropriate bandwidth) in clause 22 here so that this clause is clear, complete, and independent. | Add figures (with necessary changes such as changing 20 MHz to the appropriate bandwidth) in clause 22 here for self completeness | REJECTED (PHY: 2014-11-06 09:55:19Z) This convention of borrowing figures from Clause 22 while highlighting minor terminology deltas is used throughout Clause 24 and is appropriate given the many inherited system/algorithmic aspects. | EDITOR | [6 empty] | 2014-11-10 23:09 | PHY
5499 | Joseph Levy | 205 | 3 | 24.3.8.2 | 436 | 6 | E | N | 436.06 | 6 | 24.3.8.2 |  | J | Eugene Baik | 11-14/1465r1 |  | add D-STF definition | add D-STF definition | REJECTED (PHY: 2014-11-06 09:56:32Z) The section for D-STF definition for S1G_LONG preambles is already given in 24.3.8.2.2.2.2. | EDITOR | [6 empty] | 2014-11-10 23:09 | PHY
5500 | Joseph Levy | 205 | 3 | 24.3.8.2 | 436 | 47 | E | Y | 436.47 | 47 | 24.3.8.2 |  | J | Eugene Baik | 11-14/1465r1 |  | add D-LTF definition | add D-LTF definition | REJECTED (PHY: 2014-11-06 09:56:44Z) The section for D-LTF definition for S1G_LONG is already given in 24.3.8.2.2.2.3. | EDITOR | [6 empty] | 2014-11-10 23:09 | PHY
5501 | Joseph Levy | 205 | 3 | 24.3.7 | 409 | 52 | E | Y | 409.52 | 52 | 24.3.7 |  |  | Mingguang Xu |  |  | move description from clause 18.3.2.5 for mathematical descriptions to this clause, so that this clause is clear and independent of clause 18 | move description from clause 18.3.2.5 for mathematical descriptions for self completeness |  | PHY | [6 empty] | 2014-11-03 23:24 | PHY
5502 | Joseph Levy | 205 | 3 | 24.3.7 | 413 | 18 | T | Y | 413.18 | 18 | 24.3.7 |  |  | Mingguang Xu |  |  | Figure 24-5, should it be data portion or directional portion? | Correct it if it should be directional portion, rather than data portion. |  | PHY | [6 empty] | 2014-11-03 23:24 | PHY
5503 | Joseph Levy | 205 | 3 | 24.3.0.2 | 460 | 46 | T | Y | 460.46 | 46 | 24.3.0.2 |  | J | Eugene Baik | 11-14/1465r1 |  | The referring to clause 22.3.11.2 for the specification of beamforming feedback in S1G by simply stating it is the same as that used in VHT with all the VHTs replaced with S1Gs is very poor way to specify the requirements for S1G, in my view. The text from 22.3.11.2 with VHT replaced with S1G should be provided here, with any additional correction/additions/deletions required by S1G. | Provide appropriate text which defines the behavior of the Beamforming feedback matrix V in S1G. | REJECTED (PHY: 2014-11-06 09:58:44Z) S1G inherits many aspects of VHT and many other sections of S1G text use the same approach to avoid redundancy and concurrency issues when there are no system differences other than simple VHTS1G terminology naming. | EDITOR | [6 empty] | 2014-11-10 23:09 | PHY
5504 | Joseph Levy | 205 | 3 | 24.3.10 | 460 | 49 | T | Y | 460.49 | 49 | 24.3.10 |  | V | Eugene Baik | 11-14/1465r1 |  | This is not really a Note. A note is explanatory text that does not specify behavior. This note explains that compressed beamforming from clause 20.3.12.3.6 is used in S1G and hence is normative. Please correct the text so this is clear. | Correct the text so that this is a normative statement. | REVISED (PHY: 2014-11-06 09:59:09Z) Agree in principle that the text should be written as a normative statement, not as a note. Please see editing instructions in document 11-14-1465r0 for detailed resolution of CID. | EDITOR | [6 empty] | 2014-11-10 23:09 | PHY
5505 | Joseph Levy | 205 | 3 | 24.3.10 | 460 | 52 | T | Y | 460.52 | 52 | 24.3.10 |  | V | Eugene Baik | 11-14/1465r1 |  | The wording "are assumed" is not very clear. It should be clear in the specification that when the angle is not included in the feedback frame, then the angle is given below. There should be no assumption, it is the default if not provided in the feedback frame. Clarify text so that it is clear and there are no assumptions. | Change the sentence to read: "If the ¤ê angle is not included in the feedback frame then the ¤ê angle for a single column V matrix having elements with equal magnitude are defined as follows:" | REVISED (PHY: 2014-11-06 09:59:24Z) Agree in principle that the phrasing “are assumed” is not clear, and should be defined normatively. Please see editing instructions in document 11-14-1465r0 for detailed resolution of CID. | EDITOR | [6 empty] | 2014-11-10 23:09 | PHY
5506 | Joseph Levy | 205 | 3 | 24.3.10 | 460 | 25 | T | Y | 460.25 | 25 | 24.3.10 |  | J | Eugene Baik | 11-14/1465r1 |  | The feedback/training overhead of DL MU-MIMO is really huge, especially with the 10x down clocking. Is it practical to ever use this procedure. If not either improve the procedure to lower the overhead or remove the feature. | Evaluate if this clause is useful and correct or delete as appropriate. | REJECTED (PHY: 2014-11-06 09:58:29Z) No compelling reason to remove MU-MIMO feature in S1G for devices that choose to implement sounding procedure, since S1G devices can also be higher data rate non-sensor devices operating in higher bandwidth modes (e.g. 8, 16MHz). Additionally, beamforming feedback formats and sounding protocol are shared with SU-MIMO. Technique for reducing overhead and simplifying compressed feedback for Nx1 cases is described in 8.4.1.48.1, through use of Codebook Information Field parameter. | EDITOR | [6 empty] | 2014-11-10 23:09 | PHY

## Title
IEEE P802.11 Wireless LANs
Submission
Designator: | doc.: IEEE 802.11-14/1372r4
Venue Date: | November 2014
First Author: | Yongho Seok, NEWRACOM
Subject: | TGah LB205 comments on D3.0
Full Date: | 2014-11-10
Author(s): | Yongho Seok
Address
Phone:
Fax:
| email: | yongho.seok@gmail.com, yongho.seok@newracom.com
Abstract:
This document contains working updates for comments submitted on LB205 TGah D3.0.