## Title
IEEE P802.11 Wireless LANs
Submission
Designator: | doc.: IEEE 802.11-14/1501r0
Venue Date: | Nov 2014
First Author: | Santosh Pandey
Subject: | Reduced Neighbor Report Comments for D3.0
Full Date: | 2014-11-4
Author(s): | Santosh Pandey
| Company: | Cisco Systems, Inc
Address
Phone:
Fax:
| email: | santosh.pandey@gmail.com
Abstract:
Remaining comments and resolutons on Reduced Neighbor Report under tab Santosh Pandey on the TGai D3.0 based on 11-14-1351/r4

## Santosh Pandey
CID | Commenter | LB | Draft | Clause Number(C) | Page(C) | Line(C) | Type of Comment | Part of No Vote | Page | Line | Clause | Duplicate of CID | Resn Status | Assignee | Submission | Motion Number | Comment | Proposed Change | Resolution | Owning Ad-hoc | Comment Group | Ad-hoc Status | Ad-hoc Notes | Edit Status | Edit Notes | Edited in Draft | Last Updated | Last Updated By
6972 | Yongho Seok | 204 | 3 | 8.4.2.169 | 41 | 25 | T | Y | 41 | 25 | 8.4.2.169 |  |  | Santosh Pandey |  |  | 10.44.8 (Reduced Neighbor Report) is an achievement of IEEE 802.11af-2013. And, the Reduced Neighbor Report procedure is utilizing the Reduced Neighbor Report element. Why do you change the element name which was already published? The name change of the element is not scope of Task Group ai. And, please see 10.44.8. The Reduced Neighbor Report procedure is still using the Reduced Neighbor Report element. By changing the element name, you are making additional inconsistency issue throughout the base draft (P802.11REVmc D3.0) | Keep the original element name. | ACCEPT Note to editor: This was an error in draft 3.0. Also some of the resolutions to this draft have been made assuming Short Neighbor report, please correct those too. | TGai General | [6 empty] | 2014-10-20 15:33 | TGai General
6960 | Santosh Abraham | 204 | 3 | 8.4.2.169.1 | 41 |  | T | N | 41 |  | 8.4.2.169.1 |  |  | Santosh Pandey |  |  | It may be useful to include FTM capability in Short neighbor report to enable quick ranging | See proposed Text in TBD. | REJECT The capability can be indicated in the capability field in the Beacon or Probe Request frame containing this element. | TGai General | [6 empty] | 2014-10-20 15:33 | TGai General
6942 | Richard Roy | 204 | 3 | 8.4.2.169.1 | 41 | 19 | T | Y | 41 | 19 | 8.4.2.169.1 |  |  | Santosh Pandey |  |  | Text reads: "The TBTT Information Field Type subfield is 2 bits in length and defines the structure of the TBTT Information field." I can not find anywhere in the draft where the values of this 2-bit field are specified. This doesn't seem right. | Add text specifying the meaning of the possible values this field may take on. | REVISED Undo the deletion from baseline of the following sentence at Page 42 Line 21: "Its value is 0. Values 1, 2, and 3 are reserved." | TGai General | [6 empty] | 2014-10-20 15:33 | TGai General
6882 | Mitsuru Iwaoka | 204 | 3 | 8.4.2.169.1 | 42 | 36 | T | N | 42 | 36 | 8.4.2.169.1 |  |  | Santosh Pandey |  |  | Descriptions about the contents of the TBTT Information field at P42L37 are redundant. They are specified in P43L8. | Delete the added paragraphs at the page 42 Line 36. | REVISED Replace the sentence at P42L36 "When the value of TBTT Information Length is 1, the TBTT Information field contains the TBTT Offset subfield. When the value of TBTT Information Length is 7 or 11, the TBTT Information field contains the TBTT Offset and the BSSID subfields. If the TBTT Information Length subfield is 5 or 11, the Short-SSID subfield is included in TBTT Information field to indicate the Short-SSID of a neighbor AP. Other values are reserved." with "The value of TBTT Information Length field is either 1, 5, 7, or 11 based on the fields in TBTT Offset subfield. Other values are reserved." | TGai General | [6 empty] | 2014-10-20 15:33 | TGai General
6273 | MARC EMMELMANN | 204 | 3 |  | 42 | 40 | T | N | 42 | 40 |  |  |  | Santosh Pandey |  |  | Listed cases for values of the TBTT Information Length does not cover that the TBTT Offset field is included for a TBTT Information Length field value of 5 | Replace "When the value of TBTT Information Length is 1, the TBTT Information field contains the TBTT Offset subfield" with "When the value of TBTT Information Length is 1 or 5 or 7 or 11, the TBTT Information field contains the TBTT Offset subfield" | REVISED Resolution to CID 6882 changes this text. However the changes have to be made elsewhere in the text. Add the sentence at P43L1 at the beginning of the 1st paragraph "When the value of TBTT Information Length is greater than or equal to 1, the TBTT Information field contains the TBTT Offset subfield" | TGai General | [6 empty] | 2014-10-20 15:33 | TGai General
6272 | MARC EMMELMANN | 204 | 3 | 8.4.2.169.1 | 41 | 46 | T | N | 41 | 46 | 8.4.2.169.1 |  |  | Santosh Pandey |  |  | Indicate the length for all TBTT fields in the same way (i.e. either use "variable" or "0 or n"). | Replace "variable" with "n" as the length indication for TBTT #1. Also, add one sentence below the figure as follows "The length n of all TBTT information fields is given by the value of the value of the TBTT Information Length within the TBTT Information Header" | ACCEPT | TGai General | [6 empty] | 2014-10-20 15:33 | TGai General
6115 | Jarkko Kneckt | 204 | 3 | 8.4.2.169.1 | 42 | 26 | T | N | 42 | 26 | 8.4.2.169.1 |  |  | Santosh Pandey |  |  | The Filtered Neighbor AP field is present only in Short Neighbor Report elements that are included to Probe Response frame. Why teh Filtered Neighbor AP field cannot be used when the short Neighbor Report element is included to Beacon. To me the use of the element should be allowed also in Beacon frames. | Enable the use of hte Filtered Neighbor AP subfield in Beacon frames. | REVISED Replace the sentence at P42L23 from "It is set to 1 if the SSID of APs in this Neighbor AP Information field matches the specific SSID in the Probe Request frame. It is set to 0 otherwise. This field is valid only in the Reduced Neighbor AP Report element in a Probe Response frame and is reserved otherwise." to "When included in the Probe Response frame, it is set to 1 if the SSID of APs in this Neighbor AP Information field matches the specific SSID in the corresponding Probe Request frame. When included in the Beacon frame, it is set to 1 if the SSID of APs in this Neighbor AP Information field matches the specific SSID in the containing Beacon frame. It is set to 0 otherwise. " | TGai General | [6 empty] | 2014-10-20 15:33 | TGai General
6112 | Jarkko Kneckt | 204 | 3 | 8.4.2.169 | 41 | 26 | T | N | 41 | 26 | 8.4.2.169 |  |  | Santosh Pandey |  |  | 802.11ai seems to replace the Reduced Neighbor Report with the Short Neighbor Report. There are many places in the standard, especially in the 802.11mc that discusses on the Reduced Negihbor Report, not short neighbor report. As a reader I am confused, there seems to be two names and operations for a single element. | Use short neighbor report systematically and eliminate all instances of reduced neighbor report. | REVISED This was an error in draft 3.0. Replace all instances of Short Neighbor Report to Reduced Neighbor Report. | TGai General | [6 empty] | 2014-10-20 15:33 | TGai General
6046 | GEORGE CHERIAN | 204 | 3 | 8.4.2.169.1 | 42 | 21 | T | N | 42 | 21 | 8.4.2.169.1 |  |  | Santosh Pandey |  |  | Missed text - without this text, it is not clear what is the meaning of each value in this field. | This text from D2.0 is missing: "Value 0 indicates the presence of the informative Neighbor AP Information that is used to help the STA in AP discovery. Value 1 indicates the presence of the Neighbor AP Information that is used to recommend that the STA switch to another channel, another band, or neighbor AP as specified in the NeighborAP Information field. Values 2 and 3 are reserved." | REVISED Undo the deletion from baseline of the following sentence at Page 42 Line 21: "Its value is 0. Values 1, 2, and 3 are reserved." | TGai General | [6 empty] | 2014-10-20 15:33 | TGai General
6009 | Adrian Stephens | 204 | 3 |  | 43 | 14 | G | Y | 43 | 14 |  |  |  | Santosh Pandey |  |  | Where is CRC-32 defined? | Add reference to where this function is defined | REVISED Modify the end of paragraph to read "where: SSID is the SSID field of the SSID element of the neighboring AP. CRC-32 is as defined in 8.2.4.8 FCS field. " | TGai General | [6 empty] | 2014-10-20 15:33 | TGai General