## Title
IEEE P802.11 Wireless LANs
Submission
Designator: | doc.: IEEE 802.11-14/1351r3 |  | doc.: IEEE 802.11-14/1502r0
Venue Date: | October 2014 |  | November 2014
First Author: | Marc Emmelmann |  | Jarkko Kneckt, Nokia
Subject: | TGai LB204 comments on D3.0
Full Date: | 2014-10-21
Author(s): | Marc Emmelmann
| Company: | self
Address
Phone:
Fax:
| email: | emmelmann@ieee.org
Abstract:
Export of comments and resolutons for LB204on the TGai D3.0

## Revision History
Revision | Date | Description
0 | 2014-10-15 | Initial export of comments from LB204
1 | 2014-10-20 | Initial (and partial) assignment of CIDs to volunteers
2 | 2014-10-21 | Update of volunteerassignments; marked comment resolutions as "commenter satisfied" based on vote changes in LB204 and based on feedback via e-mail
3 | 2014-10-23 | Update of volunteers per e-mail requests; update of satisfied commenters
11-14-1502
0 | 2014-11-05 | The first draft of comment resolutions assigned to Jarkko Kneckt.
1 | 2014-11-05 | The comment resolutions as discussed in the group up to CID 6985.
2 | 2014-11-06 | The comment resolutions are discussed in the 802.11ai group. The submission is ready for Motion.

## Jarkko Kneckt
CID | Commenter | LB | Draft | Clause Number(C) | Page(C) | Line(C) | Type of Comment | Part of No Vote | Page | Line | Clause | Duplicate of CID | Resn Status | Assignee | Submission | Motion Number | Comment | Proposed Change | Resolution | Owning Ad-hoc | Comment Group | Ad-hoc Status | Ad-hoc Notes | Edit Status | Edit Notes | Edited in Draft | Last Updated | Last Updated By
6893 | Mitsuru Iwaoka | 204 | 3 | 8.4.2.173 | 46 | 55 | T | N | 46 | 55 | 8.4.2.173 |  |  | Jarkko Kneckt |  |  | The use of the maximum access delay and the delay criteria are explained in 10.1.4.3.4 (Criteria for sending a probe response), not in 10.1.4.3.7 (Sending a response to Probe Request). | Replace "10.1.4.3.7 (Sending a response to Probe Request)" by " 10.1.4.3.4 (Criteria for sending a probe response)". | ACCEPTED. | TGai General | [6 empty] | 2014-10-20 15:34 | TGai General
6062 | GEORGE CHERIAN | 204 | 3 | 10.1.4.3.7 | 84 | 60 | T | N | 84 | 60 | 10.1.4.3.7 |  |  | Jarkko Kneckt |  |  | TGai shouldn't restrict the data rate used for Probe Response | Change 'shall' to 'should': "the AP should transmit Probe Response frame in a" | REJECTED. The 802.11ai group has discussed on the transmission rates for a long time and 802.11b radio is simply inefficient. 802.11b has longer preamble 192 or 96 microseconds, also data rate is 1,2, 5,5 or 11Mbit/s. In 802.11g the preample is 20 microseconds and rate is 6Mbps or higher. Please note that all other radios, including 802.11ah in S1G, are allowed for FILS. | TGai General | [6 empty] | 2014-10-20 15:46 | TGai General
6064 | GEORGE CHERIAN | 204 | 3 | 8.3.3.9 | 32 | 12 | T | N | 32 | 12 | 8.3.3.9 |  |  | Jarkko Kneckt |  |  | In the Probe Request, STA should be able to include the Security domains it is looking for. It could be "hashed domain name", or a full domain name | See submission. | OPEN. What is the submission number? How security domains are used? Are the security domains present in probe response? | TGai General | [6 empty] | 2014-10-20 15:30 | TGai General
6078 | Hiroki Nakano | 204 | 3 | 6.3.3.3.3 | 12 | 61 | T | Y | 12 | 61 | 6.3.3.3.3 |  |  | Jarkko Kneckt |  |  | This explanation should mention the values of ReportingOption in MLME-SCAN.request and ResultCode of MLME-SCAN.confirm. Especially, there is no description at all for the case that CHANNEL_SPECIFIC is specified. And MLME-SCAN.confirm with ResultCode=SUCCESS always occurs after one or more MLME-SCAN.confirm with ResultCode=INTERMEDIATE_SCAN_RESULT because we have to know when scan ends. | Add the following text: When ReportingOption in MLME-SCAN.request is IMMEDIATE, zero or more MLME-SCAN.confirm primitives with ReportingOption set to INTERMEDIATE_SCAN_RESULT are genrated and followed by a MLME-SCAN.confirm primitive with ReportingOption set to SUCCESS. When ReportingOption in MLME-SCAN.request is CHANNEL_SPECIFIC, ?????. When ReportingOption in MLME-SCAN.request is AT_END, just a MLME-SCAN.confirm primitive with ReportingOption set to SUCCESS is generated. In case of ???, a MLME-SCAN.confirm primitive with ReportingOption set to NOT_SUPPORTED is generated. | REJECTED. The clause 6.3.3.3.3 When generated should not specify precisely when the MLME.SCAN.confirm primitive is called. The details are described in clause 10.1.4.3. Also in the previous letter ballots the will of the group has been to reduce the descriptions in clause 6.3.3.3.3. | TGai General | [6 empty] | 2014-10-20 15:29 | TGai General
6079 | Hiroki Nakano | 204 | 3 | 6.3.3.4.1 | 13 | 19 | T | Y | 13 | 19 | 6.3.3.4.1 |  |  | Jarkko Kneckt |  |  | Describe the case that no scan is running. | Add the following text: When there is no ongoing scan, this primitive do nothing, nor is MLME-SCAN.confirm issued. | REJECTED. The MLMEs are not described when they are not in use. This is common principle to all MLMEs. The assumption is that when nothing is described, then nothing is done. | TGai General | [6 empty] | 2014-10-20 15:29 | TGai General
6109 | Jarkko Kneckt | 204 | 3 | 10.1.4.3.5 | 83 | 50 | T | N | 83 | 50 | 10.1.4.3.5 |  |  | Jarkko Kneckt |  |  | The sentence is contradicting the following sentence and the sentence does not add value to the descriptions. | Delete the sentence:"The Probe Response frame is..." | ACCEPTED. | TGai General | [6 empty] | 2014-10-20 15:46 | TGai General
6110 | Jarkko Kneckt | 204 | 3 | 10.1.4.3.4 | 83 | 42 | T | N | 83 | 42 | 10.1.4.3.4 |  |  | Jarkko Kneckt |  |  | Networks should be capable to reduce the number of transmitted probe responses. The current 802.11ai mechanisms do not scale to dense deployments. Only the APs that are relevant candidates for association in a network need to be discovered. Probe Responses from other APs are wasting transmisson resources. The network should be capable to balance the load to APs that are capable to serve the offered load by making the best candidate APs more discoverable and hiding poorly performing APs or APs with poor link. | Add possibility for the network to make only the relevant candidate APs to be discoverable. Ensure that each network sends at least one Probe Response per Probe Request, enable cancelation of probe response transmission from the APs that are not relevant candidates. | REVISED. Add to the end of 10.1.4.3.5 clause to the page 84, line 40 the following text: " A FILS STA may choose not to respond to Probe Request frames from a FILS STA addressed to broadcast address if the responding STA receives an acknowledged probe response addressed to the requesting STA containing the SSID of the responding STA." | TGai General | [6 empty] | 2014-10-20 15:46 | TGai General
6017 | Adrian Stephens | 204 | 3 |  | 77 | 51 | T | N | 77 | 51 |  |  |  | Jarkko Kneckt |  |  | The fragmentation scheme is awkward for an implementation to parse. It does not discover an element is completed until it comes to parse the following element. This awkwardness is unnecessary. | I propose that the non-final elements (all of size 255) have the fragmentation element ID, and the last one have the "real" element ID. This avoid any need to "look ahead" when receiving all 255-octet elements. | REJECTED. The comment did not convince the group on significant benefit of the proposed change. | TGai General | [6 empty] | 2014-10-20 15:53 | TGai General
6229 | Liwen Chu | 204 | 3 | 8.4.2.173 | 47 | 15 | T | N | 47 | 15 | 8.4.2.173 |  |  | Jarkko Kneckt |  |  | What happens if the number of the Vender specific elements is bigger than the number of bits of the OUI Response Criteria field? | Add the clarification text. | REVISED. Add a sentence to the end of the line 13:" Value 0 is applied for the Vendor Specific elements that are not in the range of the OUI Response Criteria". | TGai General | [6 empty] | 2014-10-20 15:34 | TGai General
6985 | Yunsong Yang | 204 | 3 | 10.1.4.3.5 | 83 | 49 | T | N | 83 | 49 | 10.1.4.3.5 |  |  | Jarkko Kneckt |  |  | The first bullet under 10.1.4.3.5 is not about the "Contents of a response". It is about addressing of the frame, which is essentially repeated in the first paragraph under 10.1.4.3.7 (Sending a response to Probe Request). So, it is not appropriate for clause 10.1.4.3.5 and is also redundant. | Delete the first bullet. | REVISED. The commenter has valid point, there are two instances of similar text in the standard. Make the following changes: Delete the clause 10.1.3.4.7 and renumber the following clauses accordingly. Change the reference in page 83, line 62 to 10.1.4.3.4. Add the following sentences to the page 84, line 16: "— When an AP with dot11FILSActivated true, responds to a Probe Request frames containing a FILS Capability field in the Extended Capabilities element equal to 1, the AP shall transmit Probe Response frame in a PPDU using a rate other than a DSSS/CCK (Clause 16 or Clause 17) rate. — A STA in which dot11InterworkingServiceActivated is true may include in the Probe Response frame an CAG element containing the current sequence number of the AP's GAS configuration information. The current AP's ANQP Configuration information can be acquired by GAS query mechanism as described in 10.24.3." | TGai General | [6 empty] | 2014-10-20 15:46 | TGai General
6894 | Mitsuru Iwaoka | 204 | 3 | 10.1.4.3.4 | 82 | 55 | T | N | 82 | 55 | 10.1.4.3.4 |  |  | Jarkko Kneckt |  |  | The first paragraph of the inserted text does not make sense. There is no predicate. In addition, it is better to insert the text after the first paragraph of the 10.1.4.3.4 of the P802.11mc D3.0. | 1) Change the editing instruction as follows: "Insert the following text after the first paragraph of this subclause." 2) Modify the first paragraph of the inserted text as follows: --- If a STA with dot11FILSActivated equal to true receives a Probe Request frame that contains a FILS Request Parameters element, the STA shall not respond if any of the following apply: | ACCEPTED. | TGai General | [6 empty] | 2014-10-20 15:46 | TGai General
6897 | Mitsuru Iwaoka | 204 | 3 | 10.1.4.3.4 | 83 | 35 | T | N | 83 | 35 | 10.1.4.3.4 |  |  | Jarkko Kneckt |  |  | The last paragraph of the inserted text (An AP shall remain in the Awake state, and shall respond to probe requests, subject to the criteria above.) is redundant. The IEEE P802.11mc D3.0 already has the same text (P1526L54). | Remove the specified text from P802,.11ai. | ACCEPTED. | TGai General | [6 empty] | 2014-10-20 15:46 | TGai General
6923 | Mitsuru Iwaoka | 204 | 3 | 9.42 | 77 | 17 | T | N | 77 | 17 | 9.42 |  |  | Jarkko Kneckt |  |  | The maximum size of an element is 257 octets (1 octet element ID + 1 octet length + 255 octets information), not 255 octets. | Modify the first sentence as follows: "The general format of elements limits the size of information in each element to 255 octets." | ACCEPTED. | TGai General | [6 empty] | 2014-10-20 15:53 | TGai General
6925 | Mitsuru Iwaoka | 204 | 3 | 6.3.3.3.3 | 12 | 62 | T | N | 12 | 62 | 6.3.3.3.3 |  |  | Jarkko Kneckt |  |  | The subclause 6.3.3.3.3 specifies that MLME-SCAN.confirm primitive is issued after receiving an MLME-CSCAN-STOP.request primitive following an MLME-SCAN.request primitive if dot11FILSActivated is true. However, the subclause 10.1.4.2.1, 10.1.4.2.2, and 10.1.4.3.2 specify that the MLME shall issue an MLME-SCAN.confirm primitive when MLME receives an MLME-SCAN-STOP.request primitive. MLME-SCAN-STOP.request may be useful for non FILS STAs, the condition of "dot11FILSActivated is true" is not needed. | Delete "if dot11FILSActivated is true, ". | REJECTED. The MLME-SCAN-STOP is new operation and it should be avilable onlt for FILS STAs. | TGai General | [6 empty] | 2014-10-20 15:29 | TGai General
6930 | Qi Wang | 204 | 3 | 9.42 | 77 | 13 | T | Y | 77 | 13 | 9.42 |  |  | Jarkko Kneckt |  |  | Section 9.42, Element fragmentation. This section describes a method for a mega-element (length is greater than 255 octets), but doesn't really describe how to fragment an element, which in itself has a max length of 255 octets. Please use a different term (e.g., mega-element) other than "element fragmentation" to describe the content appropriately. | Please use a suitable term to describe the content here and modify the spec accordingly. | REJECTED. Element which size is 255 will not use Fragmentation. The information payload will fit within a single element. The target of element fragmentation is to be able to fragment any element without creating a new concept of MegaElement. The introduction of Megaelement and making of the necessary element structure etc. is a lot of work and fragmentation concept avoids this work. | TGai General | [6 empty] | 2014-10-20 15:53 | TGai General
6953 | Santosh Abraham | 204 | 3 | 6.33.3.2 | 12 | 11 | T | N | 12 | 11 | 6.33.3.2 |  |  | Jarkko Kneckt |  |  | Short SSID can be returned in FD frame | Insert Short SSID in Table at line 11 | OPEN. | TGai General | [6 empty] | 2014-10-20 15:29 | TGai General
6217 | Lee Armstrong | 204 | 3 | 8.4.2.173 | 48 | 48 | G | N | 48 | 48 | 8.4.2.173 |  |  | Jarkko Kneckt |  |  | Should be 5 and 6. Missing descriptions for 3 & 4. | Add descriptions for Values # 3 and 4. | OPEN. The clause number is marked erroneously. I request that comment is reassigned to person taking care of FILS Public Key element. | TGai General | [6 empty] | 2014-10-20 15:34 | TGai General
6199 | Katsuo Yunoki | 204 | 3 | 8.4.2.173 | 44 |  | T | Y | 44 |  | 8.4.2.173 |  |  | Jarkko Kneckt |  |  | I cannot find the Reduced Neighbor Report Request element ID in FILS Request Parameters element. It is reffered from 10.1.4.3.5 and 10.1.4.3.5. | Neighbor Report Request may be defined in FILS criteria field. | REJECTED. The Reduced Neighbor Report or Neighbor Report may be requested through Request element (8.4.2.10 Request element) in D3.2 of 802.11mc. This is the normal mechanism to request any element including the neighbor elements. Additional request mechanism complicates the specification. | TGai General