## MAC Ad-hoc
CID | Commenter | LB | Draft | Clause Number(C) | Page(C) | Line(C) | Type of Comment | Part of No Vote | Page | Line | Clause | Duplicate of CID | Resn Status | Assignee | Submission | Motion Number | Comment | Proposed Change | Resolution | Owning Ad-hoc | Comment Group | Ad-hoc Status | Ad-hoc Notes | Edit Status | Edit Notes | Edited in Draft | Last Updated | Last Updated By
5007 | Rojan Chitrakar | 205 | 3 | 8.2.3 | 70 | 13 | E | N | 70.13 | 13 | 8.2.3 |  | A | Alfred Asterjadhi | 11-14/1516r0 |  | One extra "Figure" in the sentence. | Delete the extra "Figure" | ACCEPTED (MAC: 2014-11-06 09:30:23Z) TGah editor: This is an inline instruction. | MAC | [6 empty] | 2014-11-06 09:30 | MAC
5012 | Rojan Chitrakar | 205 | 3 | 8.3.3.6 | 93 | 28 | E | N | 93.28 | 28 | 8.3.3.6 |  | V | Alfred Asterjadhi | 11-14/1516r0 |  | Order of Relay Activation element is 44 or 41? | Please reconfirm the order of Relay Activation element | REVISED (MAC: 2014-11-06 09:31:44Z) Agree with the comment. Correct order number is 41. TGah editor to replace “44” with “41”. TGah editor: This is an inline instruction. | MAC | [6 empty] | 2014-11-06 09:32 | MAC
5032 | MARC EMMELMANN | 205 | 3 | 8.2.4.1.8 | 76 | 38 | T | Y | 76.38 | 38 | 8.2.4.1.8 |  | J | Alfred Asterjadhi | 11-14/1516r0 |  | "(short) beacon interval" -- using this wording seems to require to introduce a new abbreviation which could easily be avoided by using "short beacon interval or beacon interval". This would alse prevent the use of parenthathes. | Replace "(short) beacon interval" with "short beacon interval or beacon interval" | REJECTED (MAC: 2014-11-06 09:30:37Z) We already have introduced the respective abbreviation for “(short) beacon interval” as part of the comment resolution process of previous LBs. Please refer to P8L20 of 11ah D3.0: “(short) beacon interval short beacon interval or beacon interval”. | MAC | [6 empty] | 2014-11-06 09:31 | MAC
5033 | MARC EMMELMANN | 205 | 3 | 8.2.4.1.8 | 76 | 41 | T | Y | 76.41 | 41 | 8.2.4.1.8 |  | J | Alfred Asterjadhi | 11-14/1516r0 |  | "(short) beacon interval" -- using this wording seems to require to introduce a new abbreviation which could easily be avoided by using "short beacon interval or beacon interval". This would alse prevent the use of parenthathes. | Replace "(short) beacon interval" with "short beacon interval or beacon interval" | REJECTED (MAC: 2014-11-06 09:30:52Z) We already have introduced the respective abbreviation for “(short) beacon interval” as part of the comment resolution process of previous LBs. Please refer to P8L20 of 11ah D3.0: “(short) beacon interval short beacon interval or beacon interval”. | MAC | [6 empty] | 2014-11-06 09:31 | MAC
5048 | MARC EMMELMANN | 205 | 3 | 10.2.2.20 | 343 | 39 | T | Y | 343.39 | 39 | 10.2.2.20 |  | J | Alfred Asterjadhi | 11-14/1516r0 |  | "(short) beacon interval" -- using this wording seems to require to introduce a new abbreviation which could easily be avoided by using "short beacon interval or beacon interval". This would alse prevent the use of parenthathes. | Replace "(short) beacon interval" with "short beacon interval or beacon interval" | REJECTED (MAC: 2014-11-06 09:34:24Z) We already have introduced the respective abbreviation for “(short) beacon interval” as part of the comment resolution process of previous LBs. Please refer to P8L20 of 11ah D3.0: “(short) beacon interval short beacon interval or beacon interval”. | MAC | [6 empty] | 2014-11-06 09:34 | MAC
5049 | MARC EMMELMANN | 205 | 3 | 10.2.2.20 | 343 | 60 | T | Y | 343.6 | 60 | 10.2.2.20 |  | J | Alfred Asterjadhi | 11-14/1516r0 |  | "(short) beacon interval" -- using this wording seems to require to introduce a new abbreviation which could easily be avoided by using "short beacon interval or beacon interval". This would alse prevent the use of parenthathes. | Replace "(short) beacon interval" with "short beacon interval or beacon interval" | REJECTED (MAC: 2014-11-06 09:34:38Z) We already have introduced the respective abbreviation for “(short) beacon interval” as part of the comment resolution process of previous LBs. Please refer to P8L20 of 11ah D3.0: “(short) beacon interval short beacon interval or beacon interval”. | MAC | [6 empty] | 2014-11-06 09:35 | MAC
5062 | MARC EMMELMANN | 205 | 3 | 8.3.1.6 | 87 | 6 | E | N | 87.06 | 6 | 8.3.1.6 |  | J | Alfred Asterjadhi | 11-14/1516r0 |  | Use of "is set to" -- The sentence describes the value of the field / bit and not the process of changing it from one value to another. Hence, instead of "is set to X", the wording should be "equals X". | Replace "is set to" with "equals" or "is equal to" | REJECTED (MAC: 2014-11-06 09:31:11Z) The comment refers to text that is present in the baseline: “When transmitted by a non-DMG and non-S1G STA, the Duration field is set to 0..” which is inline with the recommendations in the Editor’s style guide. If this is considered to be an issue please submit the comment to REVmc. | MAC | [6 empty] | 2014-11-06 09:31 | MAC
5063 | MARC EMMELMANN | 205 | 3 | 8.3.1.6 | 87 | 12 | E | N | 87.12 | 12 | 8.3.1.6 |  | J | Alfred Asterjadhi | 11-14/1516r0 |  | Use of "is set to" -- The sentence describes the value of the field / bit and not the process of changing it from one value to another. Hence, instead of "is set to X", the wording should be "equals X". | Replace "is set to" with "equals" or "is equal to" | REJECTED (MAC: 2014-11-06 09:31:24Z) The comment refers to the following text: “When transmitted by an S1G STA, the Duration field is set to either 0 or a truncated time as described in 9.22.2.9 (Truncation of TXOP).” which is inline with the recommendations in the Editor’s style guide and the terminology used in baseline for the same condition (see cited text for CID 5062). If this is considered to be an issue please submit the comment to REVmc. | MAC | [6 empty] | 2014-11-06 09:31 | MAC
5074 | MARC EMMELMANN | 205 | 3 |  | 181 | 7 | E | N | 181.07 | 7 |  |  | V | Alfred Asterjadhi | 11-14/1471r0 |  | More than one bit in the bitmap can be set to 1. -- Value of bit important, not changing it to 1. set to --> equals to | Change set to equal | REVISED (MAC: 2014-11-06 09:19:53Z) Both “set” and “equal” can be used in this case. For example refer to the use of set to in P1124L64 of REVmc D3.0: “The ResponderAP Address field is the MAC address of the responding AP. The length of this field is 6 octets. This field can be set to the broadcast address if the request is sent to multiple APs.” In this case the proposed resolution is to accept the suggested change as it reads better. TGah editor to make the changes shown in 11-14/1471r0 under all headings that include CID 5074. | MAC | [6 empty] | 2014-11-06 09:20 | MAC
5080 | MARC EMMELMANN | 205 | 3 | 8.8.5.4 | 213 | 33 | T | N | 213.33 | 33 | 8.8.5.4 |  | A | Alfred Asterjadhi | 11-14/1516r0 |  | Use of bit patterns and not values in base-10 | Change "0000" to "A value of 0" | ACCEPTED (MAC: 2014-11-06 09:32:43Z) TGah editor: This is an inline instruction. | MAC | [6 empty] | 2014-11-06 09:33 | MAC
5081 | MARC EMMELMANN | 205 | 3 | 8.8.5.4 | 213 | 34 | T | N | 213.34 | 34 | 8.8.5.4 |  | A | Alfred Asterjadhi | 11-14/1516r0 |  | Use of bit patterns and not values in base-10 | Change "0001" to "A value of 1" | ACCEPTED (MAC: 2014-11-06 09:32:54Z) TGah editor: This is an inline instruction. | MAC | [6 empty] | 2014-11-06 09:33 | MAC
5082 | MARC EMMELMANN | 205 | 3 | 8.8.5.4 | 213 | 38 | E | N | 213.38 | 38 | 8.8.5.4 |  | V | Alfred Asterjadhi | 11-14/1516r0 |  | extra line break | delete extra line-break | REVISED (MAC: 2014-11-06 09:33:33Z) Proposed resolution is the same as for CID 5278 that formats these three paragraphs as an equation. TGah editor: Apply the changes as instructed by proposed resolution for CID 5278. | MAC | [6 empty] | 2014-11-06 09:34 | MAC
5083 | MARC EMMELMANN | 205 | 3 | 8.9.1.3.1 | 217 | 33 | E | N | 217.33 | 33 | 8.9.1.3.1 |  | J | Alfred Asterjadhi | 11-14/1467r1 |  | Value of bit important; not the act of changing it. | Change "is set to" to "equals" | REJECTED (MAC: 2014-11-06 08:54:19Z) The comment refers to the setting of the NDP CMAC Frame Type field: “The NDP CMAC Frame Type field is set to 1.” which is inline with the recommendations in the Editor’s style guide. Also a similar terminology is used in REVmc D3.0 e.g., P554L22: “The More Fragments field is 1 bit in length and is set to 1 in all Data…”. | MAC | [6 empty] | 2014-11-06 08:54 | MAC
5084 | MARC EMMELMANN | 205 | 3 | 8.9.1.3.1 | 218 | 13 | E | N | 218.13 | 13 | 8.9.1.3.1 |  | V | Alfred Asterjadhi | 11-14/1467r1 |  | Value of bit important; not the act of changing it. | Change the two bullets to "A value of 0 indicates that no uplink data is present; a value of 1 indicates that uplink data is present" | REVISED (MAC: 2014-11-06 08:54:36Z) The comment refers to the setting of the Uplink Data Indicator (UDI) subfield: “— Set to 0: No uplink data — Set to 1: Uplink data present” which is inline with the recommendations in the Editor’s style guide. Also a similar terminology is used in REVmc D3.0 e.g., P554L22: “The More Fragments field is 1 bit in length and is set to 1 in all Data…”. However, the proposed change by the commenter to make the two bullets grammatically sound is valid and accounted for in this proposed resolution. TGah editor to make the changes shown in 11-14/1467r1 under all headings that include CID 5084. | MAC | [6 empty] | 2014-11-06 08:55 | MAC
5085 | MARC EMMELMANN | 205 | 3 | 8.9.1.3.2 | 218 | 34 | E | N | 218.34 | 34 | 8.9.1.3.2 |  | J | Alfred Asterjadhi | 11-14/1467r1 |  | Value of field important; not the act of changing it. | Change "is set to" to "equals" | REJECTED (MAC: 2014-11-06 08:55:25Z) The comment refers to the setting of the NDP CMAC Frame Type field: “The NDP CMAC Frame Type field is set to 1.” which is inline with the recommendations in the Editor’s style guide. Also a similar terminology is used in REVmc D3.0 e.g., P554L22: “The More Fragments field is 1 bit in length and is set to 1 in all Data…”. | MAC | [6 empty] | 2014-11-06 08:56 | MAC
5086 | MARC EMMELMANN | 205 | 3 | 8.9.1.3.2 | 219 | 4 | E | N | 219.04 | 4 | 8.9.1.3.2 |  | V | Alfred Asterjadhi | 11-14/1467r1 |  | Value of field important; not the act of changing it. -- it is really obvious for "set from 2 to 9" -- is the value changed from 2 to 9 or do you mean a value range ... | Change "Set to" to "Value of" . | REVISED (MAC: 2014-11-06 08:55:50Z) The comment refers to the setting of the Uplink Data Indicator (UDI) subfield: “— Set to 0: No uplink data — Set to 1: Uplink data present —…” which is inline with the recommendations in the Editor’s style guide. Also a similar terminology is used in REVmc D3.0 e.g., P554L22: “The More Fragments field is 1 bit in length and is set to 1 in all Data…”. The proposed change is to use the same language used in the proposed change for the UDI field of NDP_1M PS-Poll frame as part of the resolution for CID 5084. This clarifies that it is set to a value from the range of values. TGah editor to make the changes shown in 11-14/1467r1 under all headings that include CID 5086. | MAC | [6 empty] | 2014-11-06 08:56 | MAC
5087 | MARC EMMELMANN | 205 | 3 | 8.9.1.3.2 | 219 | 6 | E | N | 219.06 | 6 | 8.9.1.3.2 |  | V | Alfred Asterjadhi | 11-14/1467r1 |  | Value of field important; not the act of changing it. -- it is really obvious for "set from 2 to 9" -- is the value changed from 2 to 9 or do you mean a value range ... | Change "Set to" to "Value of" . | REVISED (MAC: 2014-11-06 08:56:08Z) The comment refers to the setting of the Uplink Data Indicator (UDI) subfield: “— Set to 0: No uplink data — Set to 1: Uplink data present —…” which is inline with the recommendations in the Editor’s style guide. Also a similar terminology is used in REVmc D3.0 e.g., P554L22: “The More Fragments field is 1 bit in length and is set to 1 in all Data…”. The proposed change is to use the same language used in the proposed change for the UDI field of NDP_1M PS-Poll frame as part of the resolution for CID 5084. This clarifies that it is set to a value from the range of values. TGah editor to make the changes shown in 11-14/1467r1 under all headings that include CID 5087. | MAC | [6 empty] | 2014-11-06 08:56 | MAC
5088 | MARC EMMELMANN | 205 | 3 | 8.9.1.3.2 | 219 | 7 | E | N | 219.07 | 7 | 8.9.1.3.2 |  | V | Alfred Asterjadhi | 11-14/1467r1 |  | Value of field important; not the act of changing it. -- it is really obvious for "set from 2 to 9" -- is the value changed from 2 to 9 or do you mean a value range ... | Change "Set from 2 to 9" to "Values from 2 to 9" | REVISED (MAC: 2014-11-06 08:56:24Z) The comment refers to the setting of the Uplink Data Indicator (UDI) subfield: “Set from 2 to 9:…” which is inline with the recommendations in the Editor’s style guide. Also a similar terminology is used in REVmc D3.0 e.g., P554L22: “The More Fragments field is 1 bit in length and is set to 1 in all Data…”. The proposed change is to use the same language used in the proposed change for the UDI field of NDP_1M PS-Poll frame as part of the resolution for CID 5084. This clarifies that it is set to a value from the range of values. TGah editor to make the changes shown in 11-14/1467r1 under all headings that include CID 5088. | MAC | [6 empty] | 2014-11-06 08:57 | MAC
5089 | MARC EMMELMANN | 205 | 3 | 8.9.1.3.2 | 219 | 12 | E | N | 219.12 | 12 | 8.9.1.3.2 |  | V | Alfred Asterjadhi | 11-14/1467r1 |  | Value of field important; not the act of changing it. -- it is really obvious for "set from 2 to 9" -- is the value changed from 2 to 9 or do you mean a value range ... | Change "set to >9" to "values larger than 9" | REVISED (MAC: 2014-11-06 08:56:43Z) The comment refers to the setting of the Uplink Data Indicator (UDI) subfield: “ Set to > 9: The estimated time, ...” which is inline with the recommendations in the Editor’s style guide. Also a similar terminology is used in REVmc D3.0 e.g., P554L22: “The More Fragments field is 1 bit in length and is set to 1 in all Data…”. The proposed change is to use the same language used in the proposed change for the UDI field of NDP_1M PS-Poll frame as part of the resolution for CID 5084. This clarifies that it is set to a value from the range of values. TGah editor to make the changes shown in 11-14/1467r1 under all headings that include CID 5089. | MAC | [6 empty] | 2014-11-06 08:57 | MAC
5094 | Stephen Mccann | 205 | 3 | 8.4.2.28 | 119 | 61 | E | N | 119.61 | 61 | 8.4.2.28 |  | V | Alfred Asterjadhi | 11-14/1516r0 |  | The sentence "0 to indicate that the information provided by this element is valid for both sensor STAs and non-sensor STAs" does not make sense. | Rewrite the text to state "0 to indicate that the information provided by this element is valid for STAs" | REVISED (MAC: 2014-11-06 09:32:10Z) Do not generally agree with the coment because it is useful to indicate that the information is valid for both types of STAs defined in 11ah. Proposed resolution is to add this classifier in parenthesis. TGah editor: Replace the item with “0 to indicate that the information provided by this element is valid for STAs (i.e., both sensor STAs and non-sensor STAs)”. | MAC | [6 empty] | 2014-11-06 09:32 | MAC
5099 | Adrian Stephens | 205 | 3 |  | 282 | 24 | G | Y | 282.24 | 24 |  |  | V | Alfred Asterjadhi | 11-14/1471r0 |  | "the VHT MU PPDU and the S1G MU PPDU" This kind of conjunction is very awkward. Fortunately, it is not necessary. | Change cited text to "the PPDU" | REVISED (MAC: 2014-11-06 09:21:20Z) Agree with the comment. Proposed resolution accounts for the suggested change. TGah editor to make the changes shown in 11-14/1471r0 under all headings that include CID 5099. | MAC | [6 empty] | 2014-11-06 09:21 | MAC
5100 | Adrian Stephens | 205 | 3 |  | 283 | 21 | E | N | 283.21 | 21 |  |  | V | Alfred Asterjadhi | 11-14/1471r0 |  | "has value 0" - it isn't English | Change either to "has the value 0", or "is 0" | REVISED (MAC: 2014-11-06 09:21:32Z) Agree with the comment. Proposed resolution accounts for the suggested change. TGah editor to make the changes shown in 11-14/1471r0 under all headings that include CID 5100. | MAC | [6 empty] | 2014-11-06 09:22 | MAC
5101 | Adrian Stephens | 205 | 3 |  |  |  | G | Y |  |  |  |  | V | Alfred Asterjadhi | 11-14/1471r0 |  | "The S1G STA that" -- this phrase is wrong, and creates ambiguity about what conditions are active. "The" implies conditions have been established (i.e. there is an antecedent cited by "The"), "that" attempts to establish them". | Review the 8 instances and either reword "An S1G STAf that" or "The STA" (not followed by that) | REVISED (MAC: 2014-11-06 09:16:38Z) Agree with the comment. Proposed resolution revises the instances identified by the proposed change and clarifies the phrases as suggested. TGah editor to make the changes shown in 11-14/1471r0 under all headings that include CID 5101. | MAC | [6 empty] | 2014-11-06 09:17 | MAC
5103 | Yangseok Jeong | 205 | 3 | 9.42h.5 | 322 |  | E | N | 322 |  | 9.42h.5 |  | V | Alfred Asterjadhi | 11-14/1468r1 |  | There are several variations of "Explicit/Implicit Ack" through the text, ie. - Explicit/Implicit "Ack" - Explicit/Implicit "ACK" - Explicit/Implicit "ack" | Correct or unify the capitalizing policy for text of "ACK". | REVISED (MAC: 2014-11-06 09:04:25Z) Agree with the comment. Proposed resolution accounts for the suggested change and uses lower case for explicit/implicit as it is the name of the procedure. TGah editor to make the changes shown in 11-14/1468r1 under all headings that include CID 5103. | MAC | [6 empty] | 2014-11-06 09:05 | MAC
5198 | Liwen Chu | 205 | 3 | 8.4.2.170x | 179 | 43 | T | Y | 179.43 | 43 | 8.4.2.170x |  | V | Alfred Asterjadhi | 11-14/1471r0 |  | Change "The Store A3 subfield is set to 1 to request the intended receiver of the Header Compression request to store the A3 field. It is set to 1 in the Header Compression response to confirm storing of the A3 field." to "The Store A3 subfield is set to 1 in the Header Compression request to request the intended receiver of the Header Compression request to store the A3 field. It is set to 1 in the Header Compression response to confirm storing of the A3 field." | As in comment | REVISED (MAC: 2014-11-06 09:19:29Z) Agree in principle with the comment. Proposed resolution accounts for the suggested change. TGah editor to make the changes shown in 11-14/1471r0 under all headings that include CID 5198. | MAC | [6 empty] | 2014-11-06 09:20 | MAC
5205 | Liwen Chu | 205 | 3 | 9.3.2.3.3 | 233 | 17 | T | Y | 233.17 | 17 | 9.3.2.3.3 |  | V | Alfred Asterjadhi | 11-14/1468r1 |  | Change the first paragraph to "The SIFS shall be used prior to transmission of an (NDP) Ack frame, TACK frame, STACK frame, NDP PS-Poll Ack, a (NDP) CTS frame, a PPDU containing a (NDP) BlockAck, BAT frame that is an immediate response...." | As in comment. | REVISED (MAC: 2014-11-06 09:00:48Z) Agree with comment. Proposed resolution accounts for the suggested changes, including in the list the BAT frame as well. TGah editor to make the changes shown in 11-14/1468r1 under all headings that include CID 5205. | MAC | [6 empty] | 2014-11-06 09:01 | MAC
5206 | Liwen Chu | 205 | 3 | 9.3.2.3 | 233 | 1 | T | Y | 233.01 | 1 | 9.3.2.3 |  | V | Alfred Asterjadhi | 11-14/1468r1 |  | Add NDP PS-Poll under AIFS rules | As in comment. | REVISED (MAC: 2014-11-06 09:00:37Z) Agree with comment. Proposed resolution accounts for the suggested changes. In addition the proposed resolution includes in the list the Ps-Poll+BDT frame as well. TGah editor to make the changes shown in 11-14/1468r1 under all headings that include CID 5206. | MAC | [6 empty] | 2014-11-06 09:01 | MAC
5207 | Liwen Chu | 205 | 3 | 9.3.2.4a | 236 | 41 | T | Y | 236.41 | 41 | 9.3.2.4a |  | V | Alfred Asterjadhi | 11-14/1469r1 |  | The rules for how to use the information in valid MAC header are missing. | Add the rules. | REVISED (MAC: 2014-11-06 09:10:19Z) Proposed resolution clarifies that the change in classification can be done when neither the A1 nor the A2 field contain a MAC address that corresponds to a STA that is a member of the BSS as known at the STA. TGah editor to make the changes shown in 11-14/1469r1 under all headings that include CID 5207. | MAC | [6 empty] | 2014-11-06 09:10 | MAC
5208 | Liwen Chu | 205 | 3 | 9.3.2.4a | 236 | 54 | T | Y | 236.54 | 54 | 9.3.2.4a |  | V | Alfred Asterjadhi | 11-14/1469r1 |  | "...based on multiple RXVECTOR parameters including PSDU_LENGTH" List all RXVECTOR parameters or remove PSDU_LENGTH. | As in comment. | REVISED (MAC: 2014-11-06 09:11:02Z) Agree with the comment. Proposed resolution is to remove the parameter the paragraph provides equations to calculate the exact values of the PSDU_RXTIME. TGah editor to make the changes shown in 11-14/1469r1 under all headings that include CID 5208. | MAC | [6 empty] | 2014-11-06 09:11 | MAC
5209 | Liwen Chu | 205 | 3 | 9.3.2.4a | 236 | 55 | E | Y | 236.55 | 55 | 9.3.2.4a |  | V | Alfred Asterjadhi | 11-14/1469r1 |  | "...is equal to the RXTIME defined in Equation 24-64 for S1G_SHORT/S1G_1M formats, is equal to RXTIME defined in Equation 24-65 if the PPDU has S1G_LONG format and is an SU PPDU and is equal to RXTIME defined in Equation 24-65 minus (TDSTF + NLTFT DDLTF + TSIG-B) defined in Table 24-4 (Timing-related constants) if the PPDU has S1G_LONG format and is an MU PPDU. If the PPDU is an NDP CMACframe the PSDU_RXTIME is equal to 0." Bad wording. Rewrite it. | As in Comment. | REVISED (MAC: 2014-11-06 09:11:18Z) Agree with the comment. Proposed resolution organizes the paragraph as an itemized list to make it clearer, fixes the equation references, and keeps consistency between the variables used here and their definitions in clause 24. TGah editor to make the changes shown in 11-14/1469r1 under all headings that include CID 5209. | MAC | [6 empty] | 2014-11-06 09:11 | MAC
5210 | Liwen Chu | 205 | 3 | 9.3.2.4a.1 | 237 | 31 | T | Y | 237.31 | 31 | 9.3.2.4a.1 |  | V | Alfred Asterjadhi | 11-14/1469r1 |  | "either S1G or S1G_DUP_1M and CH_BANDWIDTH is CBW1" is not clear: is it "(either S1G) or (S1G_DUP_1M and CH_BANDWIDTH is CBW1)" or "(either S1G or S1G_DUP_1M) and CH_BANDWIDTH is CBW1"? | Make it clear. | REVISED (MAC: 2014-11-06 09:11:43Z) Agree with the comment. Proposed resolution clarifies the condition. TGah editor to make the changes shown in 11-14/1469r1 under all headings that include CID 5210. | MAC | [6 empty] | 2014-11-06 09:12 | MAC
5211 | Liwen Chu | 205 | 3 | 9.3.2.4a.1 | 237 | 35 | T | Y | 237.35 | 35 | 9.3.2.4a.1 |  | V | Alfred Asterjadhi | 11-14/1469r1 |  | "either S1G or S1G_DUP_2M and PREAMBLE_TYPE is either S1G_SHORT_PREAMBLE or S1G_LONG_PREAMBLE" is not clear | Make it clear. | REVISED (MAC: 2014-11-06 09:12:16Z) Agree with the comment. Proposed resolution clarifies the condition. TGah editor to make the changes shown in 11-14/1469r1 under all headings that include CID 5211. | MAC | [6 empty] | 2014-11-06 09:12 | MAC
5217 | Liwen Chu | 205 | 3 | 9.3.2.9 | 241 | 14 | E | Y | 241.14 | 14 | 9.3.2.9 |  | V | Alfred Asterjadhi | 11-14/1468r1 |  | "In addition, when an AP transmits an MPDU to a relay STA under TXOP sharing relay operation and the PARTIAL_AID in the PHY-RXSTART.indication primitive that occurs within aRxPHYStartDelay is identical to the PARTIAL_AID corresponding to the DA of the transmitted MPDU shall be accepted as a successful acknowledgment of the MPDU transmission." Bad sentence. | Rewrite the sentence. | REVISED (MAC: 2014-11-06 09:02:10Z) Agree with the comment. Proposed resolution is to re-write this item because it is not inline with the description in 9.42h.5, it is unclear and does not include sufficient description for the UPLINK_INDICATION field and the COLOR field when the frame is DL (this last statement is true for the subclause 9.42h.5 as well and the proposed resolution updates that subclause as well to be inline with this description). TGah editor to make the changes shown in 11-14/1468r1 under all headings that include CID 5217. | MAC | [6 empty] | 2014-11-06 09:02 | MAC
5218 | Liwen Chu | 205 | 3 | 9.3.2.9 | 241 | 19 | T | Y | 241.19 | 19 | 9.3.2.9 |  | V | Alfred Asterjadhi | 11-14/1468r1 |  | This bullet is about an AP, why shall the STA consider the MPDU as successful acknowledgement only...? | Rewrite the sentence. | REVISED (MAC: 2014-11-06 09:02:29Z) Partially agree with the comment in the sense that it is understandable that the way it is written it is confusing. Proposed resolution is to re-write this item because it is not inline with the description in 9.42h.5, it is unclear and it does not include sufficient description for the UPLINK_INDICATION field and the COLOR field when the frame is DL (this last statement is true for the subclause 9.42h.5 as well and the proposed resolution updates that subclause as well to be inline with this description). TGah editor to make the changes shown in 11-14/1468r1 under all headings that include CID 5218. | MAC | [6 empty] | 2014-11-06 09:03 | MAC
5219 | Liwen Chu | 205 | 3 | 9.3.2.9 | 241 | 45 | T | Y | 241.45 | 45 | 9.3.2.9 |  | V | Alfred Asterjadhi | 11-14/1468r2 |  | "The control response frame shall be carried in a 32 Octet PSDU if the eliciting PPDU contains a VHT Single MPDU." With this restriction, STACK is not necessary. With this restriction TACK can't be transmitted. | Correct the problems. | REVISED (MAC: 2014-11-06 09:27:06Z) The control response frame is a 32 octet PSDU because third party STAs set the RID counter expecting a 32 octet BlockAck frame (see 9.3.2.4a1: when AGGR=1 and Response Indication = Normal Response). This way the duration of the expected response and the actual response coincide so that all third party STAs set their RID counters correctly having the same possibility to access the medium after reception of the RID setting frame. Similarly, the selection of TACK/STACK frames follows the same logic (see 9.42a.2 (TWT acknowledgement procedure). There is one case however which would allow the expected duration of the response frame to be the same as the duration expected by third party STAs. Basically allowing the STA negotiate use of lower MCSs to satisfy this duration requirement. So proposed resolution clarifies this aspect referring to the expected duration of the response frame rather than the length in octets of the PSDU. TGah editor to make the changes shown in 11-14/1468r2 under all headings that include CID 5219. | MAC | [6 empty] | 2014-11-06 09:27 | MAC
5220 | Liwen Chu | 205 | 3 | 9.3.2.15 | 246 | 36 | T | Y | 246.36 | 36 | 9.3.2.15 |  | V | Alfred Asterjadhi | 11-14/1468r1 |  | QoS + CF-Ack is not control response frame, it is one of data frame | fix the problem. | REVISED (MAC: 2014-11-06 09:03:42Z) Agree in principle with the comment. Since QoS+CF-Ack frames are sent under HCCA which is not supported in S1G the proposed resolution is to remove this frame and the reference. Tgah editor to make the changes shown in 11-14/1468r1 under all headings that include CID 5220. | MAC | [6 empty] | 2014-11-06 09:04 | MAC
5224 | Liwen Chu | 205 | 3 | 9.12 | 258 | 18 | T | Y | 258.18 | 18 | 9.12 |  | V | Alfred Asterjadhi | 11-14/1470 |  | With normal MPDU and dynamic A-MSDU, A3 and A4 usage will create wrong MPDU because of different A3, A4 definition. | fix the problem, e.g. dynamic A-MSDU is only used in PV1 MPDU or A3, A4 are redefined. | REVISED (MAC: 2014-11-06 09:36:24Z) Proposed resolution clarifies that in a PV0 MPDU carrying an A-MSDU with Dynamic A-MSDU format sets the A3/A4 fields the same way as it would have been done for the Basic A-MSDU format. TGah editor to make the changes shown in 11-14/1470r0 under all headings that include CID 5224. | MAC | [6 empty] | 2014-11-06 09:36 | MAC
5244 | Alfred Asterjadhi | 205 | 3 | 8.2.5.7 | 85 | 2 | E | N | 85.02 | 2 | 8.2.5.7 |  | V | Alfred Asterjadhi | 11-14/1466r0 |  | Broken reference 9.49.5.3 (Relay-shared TXOP protection mechanisms). Fix it. | As in comment. | REVISED (MAC: 2014-11-06 08:02:37Z) Agree with the comment. Proposed resolution is to correct the reference. TGah editor to make the changes shown in 11-14/1466r0 under all headings that include CID 5244. | MAC | [6 empty] | 2014-11-06 08:03 | MAC
5252 | Alfred Asterjadhi | 205 | 3 | 8.4.2.28 | 120 | 5 | E | N | 120.05 | 5 | 8.4.2.28 |  | A | Alfred Asterjadhi | 11-14/1516r0 |  | The subfield is called RAW ACI. Replace "RAW AC" with "RAW ACI". | As in comment. | ACCEPTED (MAC: 2014-11-06 09:32:26Z) TGah editor: This is an inline instruction. | MAC | [6 empty] | 2014-11-06 09:33 | MAC
5266 | Alfred Asterjadhi | 205 | 3 | 8.4.2.170o | 164 | 23 | E | N | 164.23 | 23 | 8.4.2.170o |  | V | Alfred Asterjadhi | 11-14/1471r0 |  | In the figure that precedes this description this field is called "No More Relay Flag". Replace "No More Relay Indicator" with "No More Relay Flag" throughout the draft. | As in comment. | REVISED (MAC: 2014-11-06 09:18:09Z) Agree with the comment. Proposed resolution accounts for the suggested change. TGah editor to make the changes shown in 11-14/1471r0 under all headings that include CID 5266. | MAC | [6 empty] | 2014-11-06 09:18 | MAC
5267 | Alfred Asterjadhi | 205 | 3 | 8.4.2.170p | 164 | 31 | E | N | 164.31 | 31 | 8.4.2.170p |  | V | Alfred Asterjadhi | 11-14/1471r0 |  | A sentence that refers to the element format is missing. Add one. Similar observation for the next subclause. | Insert as the first sentence of this subclause: " The format of the Reachable Address element is shown in Figure 8-575a39 (Reachable Address element format)". Insert in P165L25: "The format of the Relay Activation element is shown in Figure 8-575a41 (Relay Activation element format)". | REVISED (MAC: 2014-11-06 09:18:32Z) Agree with the comment. Proposed resolution accounts for the suggested change. TGah editor to make the changes shown in 11-14/1471r0 under all headings that include CID 5267. | MAC | [6 empty] | 2014-11-06 09:19 | MAC
5268 | Alfred Asterjadhi | 205 | 3 | 8.4.2.170p | 164 | 49 | E | N | 164.49 | 49 | 8.4.2.170p |  | V | Alfred Asterjadhi | 11-14/1471r0 |  | A STA does not initiate an element. Rather it transmits it. Replace "initiates" with "transmits" | As in comment. | REVISED (MAC: 2014-11-06 09:18:48Z) Agree with the comment. Proposed resolution accounts for the suggested change. TGah editor to make the changes shown in 11-14/1471r0 under all headings that include CID 5268. | MAC | [6 empty] | 2014-11-06 09:19 | MAC
5270 | Alfred Asterjadhi | 205 | 3 | 8.4.2.170u | 176 | 23 | E | N | 176.23 | 23 | 8.4.2.170u |  | V | Alfred Asterjadhi | 11-14/1471r0 |  | Recovery time is the name of a field. Replace "Recovery time" with Recovery Time" | As in comment. | REVISED (MAC: 2014-11-06 09:19:07Z) Agree with the comment. Proposed resolution accounts for the suggested change. TGah editor to make the changes shown in 11-14/1471r0 under all headings that include CID 5270. | MAC | [6 empty] | 2014-11-06 09:19 | MAC
5278 | Alfred Asterjadhi | 205 | 3 | 8.8.5.4 | 213 | 37 | E | N | 213.37 | 37 | 8.8.5.4 |  | A | Alfred Asterjadhi | 11-14/1516r0 |  | It is stated that this is an equation but the formatting is not compatible with an equation. | Ensure that the formatting follows that of equations. In addition, indent the line that starts with "where...." and replace "pad subfield" with Pad subfield" in the last paragraph of this subclause. | ACCEPTED (MAC: 2014-11-06 09:33:16Z) TGah editor: This is an inline instruction. | MAC | [6 empty] | 2014-11-06 09:33 | MAC
5282 | Alfred Asterjadhi | 205 | 3 | 8.9.1.8.2 | 225 | 47 | E | N | 225.47 | 47 | 8.9.1.8.2 |  | V | Alfred Asterjadhi | 11-14/1467r1 |  | This sentence should be listed as a continuation of the previous itemized list. | Format this sentence as a dashed list. | REVISED (MAC: 2014-11-06 08:57:23Z) Agree with the comment. Proposed resolution accounts for the suggested change. TGah editor to make the changes shown in 11-14/1467r1 under all headings that include CID 5282. | MAC | [6 empty] | 2014-11-06 08:58 | MAC
5284 | Alfred Asterjadhi | 205 | 3 | 9.3.2.4a | 236 | 52 | E | N | 236.52 | 52 | 9.3.2.4a |  | V | Alfred Asterjadhi | 11-14/1469r1 |  | This paragraph's readibility can be improved applying the suggested changes. Also there is a typo: it is NLTF not NLTFT. | Move the last sentence of the paragraph immediately after the first sentence of the same paragraph. Replace the sentence starting in P236L52 with: "If the PPDU is not an NDP CMAC frame the PSDU_RXTIME is calculated based on multiple RXVECTOR parameters including PSDU_LENGTH and is equal to: - The RXTIME defined in Equation 24-64 for S1G_SHORT/S1G_1M formats, - The RXTIME defined in Equation 24-65 if the PPDU has S1G_LONG format and is an SU PPDU, - The RXTIME defined in Equation 24-65 minus (T_{DSTF} + N_{LTF} D_{DLTF} + T_{SIG-B}) if the PPDU has S1G_LONG format and is an MU PPDU. NOTE - T_{DSTF}, N_{LTF}, D_{DLTF} + T_{SIG-B}) are defined in Table 24-4 (Timing-related constants)." | REVISED (MAC: 2014-11-06 09:10:46Z) Agree with the comment. Proposed resolution organizes the paragraph as an itemized list as suggested, fixes the equation references, and keeps consistency between the variables used here and their definitions in clause 24. TGah editor to make the changes shown in 11-14/1469r1 under all headings that include CID 5284. | MAC | [6 empty] | 2014-11-06 09:11 | MAC
5285 | Alfred Asterjadhi | 205 | 3 | 9.3.2.4a.1 | 237 | 33 | E | N | 237.33 | 33 | 9.3.2.4a.1 |  | V | Alfred Asterjadhi | 11-14/1469r1 |  | Given that "Duration" is not the name of a field it should be de-capitalized. Replace "Duration" with "duration". | As in comment. | REVISED (MAC: 2014-11-06 09:12:00Z) Agree with the comment. Proposed resolution accounts for the suggested change. TGah editor to make the changes shown in 11-14/1469r1 under all headings that include CID 5285. | MAC | [6 empty] | 2014-11-06 09:12 | MAC
5286 | Alfred Asterjadhi | 205 | 3 | 9.3.2.4a.1 | 237 | 50 | E | N | 237.5 | 50 | 9.3.2.4a.1 |  | A | Alfred Asterjadhi | 11-14/1469r1 |  | The frames are called NDP_CMAC frames. | Replace "MAC frame" with "CMAC frame". | ACCEPTED (MAC: 2014-11-06 09:12:32Z) Note to the TGah editor: This is an inline instruction to be applied twice in the same sentence. | MAC | [6 empty] | 2014-11-06 09:13 | MAC
5287 | Alfred Asterjadhi | 205 | 3 | 9.3.2.6 | 237 | 64 | T | N | 237.64 | 64 | 9.3.2.6 |  | V | Alfred Asterjadhi | 11-14/1468r1 |  | How can an RTS be carried in a 2 MHz PPDU with TXVECTOR parameter FORMAT set to S1G_DUP_2M? | Replace "an RTS carried in a 2 MHz PPDU" with "an RTS frame carried in a >2 MHz PPDU". | REVISED (MAC: 2014-11-06 09:01:24Z) Agree with comment. Proposed resolution accounts for the suggested changes. TGah editor to make the changes shown in 11-14/1468r1 under all headings that include CID 5287. | MAC | [6 empty] | 2014-11-06 09:01 | MAC
5288 | Alfred Asterjadhi | 205 | 3 | 9.3.2.9 | 240 | 39 | T | N | 240.39 | 39 | 9.3.2.9 |  | V | Alfred Asterjadhi | 11-14/1468r1 |  | During a TWT SP NDP Ack and Ack frames can be used because it depends whether the acknowledgement originator is a TWT requester or a TWT responder. Replace "is used in place of the Ack frame" with "can be used in place of the (NDP) Ack frame". | As in comment. | REVISED (MAC: 2014-11-06 09:01:49Z) Agree with the comment. TGah editor to make the changes shown in 11-14/1468r1 under all headings that include CID 5288. | MAC | [6 empty] | 2014-11-06 09:02 | MAC
5289 | Alfred Asterjadhi | 205 | 3 | 9.3.2.9 | 241 | 37 | E | N | 241.37 | 37 | 9.3.2.9 |  | A | Alfred Asterjadhi | 11-14/1468r1 |  | A frame should be identified by the "frame" classifier that follows it. Append "frame" after the name of the frame "TACK". Perform the same change throughout the draft for TACK, STACK, Ack, BAT, PS-Poll, NDP Ack, NDP PS-Poll-Ack, NDP CTS, NDP CF-End, NDP BlockAck, NDP Paging, NDP Probe Request, and other frames. | As in comment. | ACCEPTED (MAC: 2014-11-06 09:02:53Z) Note to the TGah Editor: This is an inline instruction. | MAC | [6 empty] | 2014-11-06 09:03 | MAC
5290 | Alfred Asterjadhi | 205 | 3 | 9.3.2.10 | 242 | 44 | T | N | 242.44 | 44 | 9.3.2.10 |  | V | Alfred Asterjadhi | 11-14/1468r1 |  | During a TWT SP NDP BlockAck and BlockAck frames can be used because it depends whether the block acknowledgement generator is a TWT requester or a TWT responder. Replace "is used in place of the BlockAck frame" with "can be used in place of the (NDP) BlockAck frame". | As in comment. | REVISED (MAC: 2014-11-06 09:03:28Z) Agree with the comment. TGah editor to make the changes shown in 11-14/1468r1 under all headings that include CID 5290. | MAC | [6 empty] | 2014-11-06 09:04 | MAC
5291 | Alfred Asterjadhi | 205 | 3 | 9.3.7 | 249 | 4 | E | N | 249.04 | 4 | 9.3.7 |  | V | Alfred Asterjadhi | 11-14/1468r1 |  | Broken reference of the equation. | Fix it. | REVISED (MAC: 2014-11-06 09:04:06Z) Agree with comment. This seems to be a problem that has occurred more than once in the draft. Proposed resolution accounts for the suggested change and instructs the editor to review all the equation references and ensure that they are not broken and their format is inline with that of REVmc D3.0. Tgah editor to make the changes shown in 11-14/1468r1 under all headings that include CID 5291. | MAC | [6 empty] | 2014-11-06 09:04 | MAC
5294 | Alfred Asterjadhi | 205 | 3 | 9.9 | 257 | 51 | E | N | 257.51 | 51 | 9.9 |  | A | Alfred Asterjadhi | 11-14/1516r0 |  | This subfield is called "+HTC-VHT Capable". Replace "+HTC-VHT Support" with "+HTC-VHT Capable". Also no need to repeat twice the S1G Capabilities element. So replace "to 1 in S1G Capabilities element that it transmits" with "that it transmits to 1". | As in comment. | ACCEPTED (MAC: 2014-11-06 09:33:48Z) TGah editor: This is an inline instruction. | MAC | [6 empty] | 2014-11-06 09:34 | MAC
5295 | Alfred Asterjadhi | 205 | 3 | 9.13.2 | 258 | 55 | T | N | 258.55 | 55 | 9.13.2 |  | V | Alfred Asterjadhi | 11-14/1470 |  | What about the Maximum A-MPDU Exponent Length field setting for S1G STA? Similarly other cases that apply to VHT STAs are missing for the S1G STA case throughout 9.13. | Go over the 9.13 and identify which rules that apply to VHT apply to S1G as well. It may be as easy as appending S1G after VHT qualifiers. | REVISED (MAC: 2014-11-06 09:36:44Z) Agree with the comment. Proposed resolution is to amend the subclauses of 9.13 for the S1G case whenever necessary. TGah editor to make the changes shown in 11-14/1470r0 under all headings that include CID 5295. | MAC | [6 empty] | 2014-11-06 09:37 | MAC
5296 | Alfred Asterjadhi | 205 | 3 | 9.13.5 | 259 | 56 | T | N | 259.56 | 56 | 9.13.5 |  | V | Alfred Asterjadhi | 11-14/1470 |  | The "Aggregation" should be in capital letters as it is a parameter of the TXVECTOR so replace it with "AGGREGATION". Also the PPDU can carry an A-MPDU so referring to the MPDU is not correct here. Replace "MPDU" with "PSDU" | As in comment. | REVISED (MAC: 2014-11-06 09:36:58Z) Agree with the comment. Proposed resolution accounts for the proposed change. TGah editor to make the changes shown in 11-14/1470r0 under all headings that include CID 5296. | MAC | [6 empty] | 2014-11-06 09:37 | MAC
5299 | Alfred Asterjadhi | 205 | 3 | 9.24.2 | 277 | 1 | T | N | 277.01 | 1 | 9.24.2 |  | V | Alfred Asterjadhi | 11-14/1471r0 |  | Note that an S1G AP does not have a type (such as sensor, non sensor etc). But it does declare support for sensor STA, non-sensor STA, etc. see 10.44c.7) So the statement need to be rephrased to clarify this ambiguity. | Remove "and an S1G STA that is a non-sensor STA" from the first sentence and insert the following sentence immediately after it: " An S1G non-AP STA that is a non-sensor STA and an S1G AP that declares a non-sensor BSS or mixed BSS (see 10.44c.7 (S1G BSS type and STA type)) shall support the HT-immediate block ack extension". | REVISED (MAC: 2014-11-06 09:20:46Z) Agree with the comment. Proposed resolution accounts for the suggested change. Annex B is updated as well. TGah editor to make the changes shown in 11-14/1471r0 under all headings that include CID 5299. | MAC | [6 empty] | 2014-11-06 09:21 | MAC
5301 | Alfred Asterjadhi | 205 | 3 | 9.34.7 | 285 | 34 | T | N | 285.34 | 34 | 9.34.7 |  | A | Alfred Asterjadhi | 11-14/1516r0 |  | VHT Capabilities element? This should be S1G Capabilities element. | Replace "VHT" with "S1G" | ACCEPTED (MAC: 2014-11-06 09:34:03Z) TGah editor: This is an inline instruction. | MAC | [6 empty] | 2014-11-06 09:34 | MAC
5308 | Alfred Asterjadhi | 205 | 3 | 9.42a.6 | 292 | 59 | E | N | 292.59 | 59 | 9.42a.6 |  | V | Alfred Asterjadhi | 11-14/1471r0 |  | This parameter "Minimum Awake Duarion" is actually "Nominal Minimum TWT Wake Duration". Similar issue also in P297L36. Also I noticed a few occurrences of "Partial AID" throughout this subclause which is not the name of a field so replace "Partial AID" with "partial AID". Similar observation for "Partial BSSID". | Replace "Minimum Awake Duration" with "Nominal Minimum TWT Wake Duration". Replace "Partial AID" with "partial AID" and "Partial BSSID" with "partial BSSID" throughout the draft when they are not part of the name of a field/subfield/frame/element. | REVISED (MAC: 2014-11-06 09:21:57Z) Agree with the comment. Proposed resolution accounts for the suggested change. TGah editor to make the changes shown in 11-14/1471r0 under all headings that include CID 5308. | MAC | [6 empty] | 2014-11-06 09:22 | MAC
5339 | Alfred Asterjadhi | 205 | 3 | 10.23.6.4.1 | 350 | 4 | E | N | 350.04 | 4 | 10.23.6.4.1 |  | V | Alfred Asterjadhi | 11-14/1516r0 |  | The field is included in the element not the other way around. | As in comment. | REVISED (MAC: 2014-11-06 09:34:59Z) Agree in principle with comment. Proposed resolution fixes the issue. TGah editor to make the changes shown in 11-14/1516r0 under all headings that include CID 5339. | MAC | [6 empty] | 2014-11-06 09:35 | MAC
5366 | Alfred Asterjadhi | 205 | 3 | 8.9.1.4.1 | 219 | 56 | E | N | 219.56 | 56 | 8.9.1.4.1 |  | V | Alfred Asterjadhi | 11-14/1467r1 |  | us, microseconds etc. Use the same terminology throughout the draft. Say microseconds. | As in comment. | REVISED (MAC: 2014-11-06 08:57:03Z) Replace “us” (also when the u is “mu” greek character) with “microseconds” or “microsecond” when it refers to a time unit throughout the draft except when it occurs within tables and figure. Note to TGah editor: This is an inline instruction. | MAC | [6 empty] | 2014-11-06 08:57 | MAC
5371 | Mitsuru Iwaoka | 205 | 3 | 8.2.5.1 | 83 | 16 | T | N | 83.16 | 16 | 8.2.5.1 |  | V | Alfred Asterjadhi | 11-14/1466r0 |  | An S1G STA does not support HCCA. So, the subclause 8.2.5.4 (Setting for frames sent by a TXOP holder under HCCA) is not applied to the S1G STA. | Delete "8.2.5.4 (Setting for frames sent by a TXOP holder under HCCA)" | REVISED (MAC: 2014-11-06 08:00:37Z) Agree with comment. The comma needs to be removed as well. TGah editor to make the changes shown in 11-14/1466r0 under all headings that include CID 5371. | MAC | [6 empty] | 2014-11-06 08:01 | MAC
5372 | Mitsuru Iwaoka | 205 | 3 | 8.2.5.7 | 85 | 2 | E | N | 85.02 | 2 | 8.2.5.7 |  | V | Alfred Asterjadhi | 11-14/1466r0 |  | Reference to the subclause (Relay-shared TXOP protection mechanisms) is wrong. It is 9.42h.5.3, not 9.49.5.3. | Correct the reference to "9.42h.5.3" | REVISED (MAC: 2014-11-06 08:02:22Z) Agree with the comment. Proposed resolution is to correct the reference. TGah editor to make the changes shown in 11-14/1466r0 under all headings that include CID 5372. | MAC | [6 empty] | 2014-11-06 08:02 | MAC
5373 | Mitsuru Iwaoka | 205 | 3 | 8.2.5.7 | 85 | 13 | T | N | 85.13 | 13 | 8.2.5.7 |  | V | Alfred Asterjadhi | 11-14/1466r0 |  | The subclause 8.2.5.1 (P83L11) and 8.9.1.5.2 (P221L50) specifies that the value of the Duration field of an NDP_2M PS-Poll-Ack frame is defined in 8.2.5.7 (Setting for control response frames). However, the subclause 8.2.5.7 does not specify the value of the Duration field of the NDP_2M PS-Poll-Ack frame. Setting of the Duration field of the NDP_2M PS-Poll-Ack frame is partially specified in 9.3.2.15 (Response Indication procedure). It should be specified in 8.2.5.7. The subclause 9.3.2.15 is referred from 8.2.5.2 (Setting for single and multiple protection under enhanced distributed channel access (EDCA)). but not 8.2.5.7. | Remove the last second paragraph of 9.3.2.15 (P247L60 to L63), and insert a following text at the end of 8.2.5.7 (P85L13): --- For an NDP_2M PS-Poll-Ack frame with the Idle Indication field equal to 0 and the More Data field equal to 1 transmitted in response to an NDP PS-Poll frame, the Duration field is set to the estimated duration of the BU frame that the S1G AP has buffered for the polling STA, plus SIFS, plus the duration of the response from the S1G non-AP STA, if required. For an NDP_2M PS-Poll-Ack frame with the Idle Indication field equal to 0 and the More Data field equal to 0 transmitted in response to an NDP PS-Poll frame, the Duration field is set to 0. | REVISED (MAC: 2014-11-06 08:03:20Z) Generally agree with the comment. Given that the Duration field setting rules for this frame are described in 9.3.2.15 the proposed resolution removes the occurrence of NDP_2M PS-Poll-Ack frame from 8.2.5.1 (General), clarifies the missing case of the Duration field setting when More Data field is 0 as suggested by the commenter, and corrects the reference in 8.9.1.5.2 (NDP_2M PS-Poll-Ack) to point to 9.3.2.15 (Response indication procedure). TGah editor to make the changes shown in 11-14/1466r0 under all headings that include CID 5373. | MAC | [6 empty] | 2014-11-06 08:03 | MAC
5374 | Mitsuru Iwaoka | 205 | 3 | 8.2.5.7 | 85 | 4 | T | N | 85.04 | 4 | 8.2.5.7 |  | V | Alfred Asterjadhi | 11-14/1466r0 |  | The setting of the Duration field of the NDP Ack frame is specified in both 9.3.2.15 (P247L54) and 8.2.5.7 (P85L5). The setting of the Duration field of the NDP Ack frame shall be specified in 8.2.5.7 as described in 8.2.5.1 (P83L11) and 8.9.1.4 (P219L55 and P220L33). The subclause 9.3.2.15 is referred from 8.2.5.2 (Setting for single and multiple protection under enhanced distributed channel access (EDCA)). but not 8.2.5.7. | Remove the last third paragraph of 9.3.2.15 (P247L54 to L57), and insert a following text as the last third paragraph of 8.2.5.7 (P85L4): --- For an NDP Ack frame with the Idle Indication field equal to 0 and the More Data field equal to 1 transmitted in response to an PS-Poll frame, the Duration field is set to the estimated duration of the BU frame that the S1G AP has buffered for the polling STA, plus SIFS, plus the duration of the response from the S1G non-AP STA, if required. | REVISED (MAC: 2014-11-06 08:03:00Z) Generally agree with the comment that a reference connecting this subclauses is missing. However, given that the Duration field setting of the NDP Ack frame described in 9.3.2.1.5 is an exception of the default settings that are described in 8.2.5.7 the proposed resolution is to state this exception in 8.2.5.7. TGah editor to make the changes shown in 11-14/1466r0 under all headings that include CID 5374. | MAC | [6 empty] | 2014-11-06 08:03 | MAC
5375 | Mitsuru Iwaoka | 205 | 3 | 8.2.5.8 | 85 | 19 | T | N | 85.19 | 19 | 8.2.5.8 |  | V | Alfred Asterjadhi | 11-14/1466r0 |  | The subclause 8.2.5.8 specifies that the Duration/ID field of a frame transmitted by a BDT Initiator as a response to Short frames is set to the value of the TXNAV timer minus the estimated time required to transmit the frame. However, if the BDT initiator is a TXOP holder, the Duration/ID field setting shall follow the rule specified in 8.2.5.2 as BDT sequence is protected by an BDT initiating PPDU. If the BDT initiator is not a TXOP holder (i.e. an S1G AP initiated BDT with NDP PS-Poll-Ack frame as a response to an NDP PS-Poll frame transmitted by a non-AP S1G STA that is the TXOP holder), the BDT initiator does not maintain TXNAV timer (Refer to the subclause 9.22.2.7 of P802.11mc D3.0 / P1314L6). So, it is not possible to calculate a value of the Duration/ID field. | Modify the subclause 8.2.5.8 as follows: --- For any frame that includes a Duration/ID field transmitted by an S1G STA that is not a TXOP holder as a response to PV1 frames, the Duration/ID field of the frame is set to 0. | REVISED (MAC: 2014-11-06 08:03:39Z) Proposed resolution is to clarify that the rule applies to the BDT initiator that is the TXOP holder (which knows the value of the TXNAV timer). TGah editor to make the changes shown in 11-14/1466r0 under all headings that include CID 5375. | MAC | [6 empty] | 2014-11-06 08:04 | MAC
5379 | Mitsuru Iwaoka | 205 | 3 | 9.3.2.3.6 |  |  | T | N |  |  | 9.3.2.3.6 |  | V | Alfred Asterjadhi | 11-14/1468r1 |  | According to 10.2.2.2 (P340L16) and 9.3.2.9 (P241L25), an S1G AP is allowed to send an RTS frame as a response to a PS-Poll(+BDT) frame. The SIFS shall be used instead of the AIFS. | Modify the first paragraph of subclause 9.3.2.3.6 (AIFS) by inserting a following text after the item "RTS". -- (when not transmitted as a response to an PS-Poll or PS-Poll+BDT frame for an S1G STA) | REVISED (MAC: 2014-11-06 08:59:52Z) Agree with comment. Proposed resolution accounts for the suggested changes adding the exception in SIFS subclause as well. TGah editor to make the changes shown in 11-14/1468r1 under all headings that include CID 5379. | MAC | [6 empty] | 2014-11-06 09:00 | MAC
5382 | Mitsuru Iwaoka | 205 | 3 | 9.42h.5.1 | 322 | 57 | T | N | 322.57 | 57 | 9.42h.5.1 |  | V | Alfred Asterjadhi | 11-14/1468r1 |  | The signaling of No Response for NDP Ack specified in the first paragraph of 9.42h.5.1 differs from the Table 9-1a (RESPONSE_INDICATION value for NDP MAC frames) in the subclause 9.3.2.4a (Setting and resetting the RID). | Modify the first paragraph of 9.42h.5.1 as follows: --- Throughout this subclause, a Response Indication of Long Response is signaled in an NDP Ack frame by setting the Idle Indication field to 1 and the Duration field to 0. A Response Indication of No Response is signaled in an NDP Ack frame by setting either the Idle Indication field to 0 or the Duration field to a nonzero value (see 9.3.2.4a (Setting and resetting the RID)). | REVISED (MAC: 2014-11-06 09:08:00Z) Do not generally agree with the comment. The values indicated in Table 9-1a (RESPONSE_INDICATOIN value for NDP CMAC frames) are used by third party STAs to set their RID counter. The signalling that this subclause refers to is that specified in Table 9-4a (Setting the TXVECTOR’s parameter RESPONSE_INDICATION) of Subclause 9.3.2.15 (Response Indication procedure). Proposed resolution is to add the reference to the Explicit Ack procedure in the Table for Long Response so that this is clear. TGah editor to make the changes shown in 11-14/1468r1 under all headings that include CID 5382. | MAC | [6 empty] | 2014-11-06 09:08 | MAC
5387 | Mitsuru Iwaoka | 205 | 3 | 9.42h.5 | 322 | 12 | T | N | 322.12 | 12 | 9.42h.5 |  | V | Alfred Asterjadhi | 11-14/1468r1 |  | The TXOP sharing is performed on a PPDU for relay. If A-MSDU or A-MPDU is used, multiple Short Data frames can be forwarded in a relay-shared TXOP. | Modify the last sentence of the first paragraph as follows: --- The S1G STA may use TXOP sharing to transmit to the relay (relay AP or relay STA) either one PPDU or the last PPDU of the TXOP | REVISED (MAC: 2014-11-06 09:06:34Z) The TXOP sharing is performed on a PPDU that carries an MPDU or VHT Single MPDU, where the acknowledgement is either an NDP Ack (explicit Ack) or is implicit (implicit Ack). For better clarity the proposed resolution is to specify that the Short Data frame is carried in an MPDU or in a VHT Single MPDU. And it is already clear that the Short Data frame can carry an A-MSDU this is already specified in 9.12 (A-MSDU operation). TGah editor to make the changes shown in 11-14/1468r1 under all headings that include CID 5387. | MAC | [6 empty] | 2014-11-06 09:07 | MAC
5388 | Mitsuru Iwaoka | 205 | 3 | 9.42h.5 | 322 | 7 | T | N | 322.07 | 7 | 9.42h.5 |  | V | Alfred Asterjadhi | 11-14/1468r1 |  | For explicit Ack procedure, an NDP BlockAck fame cannot be used as it cannot indicate a Response indication of Long Response. For implicit Ack procedure, no Block Ack bitmap can be provided. So, a relay cannot perform TXOP sharing if a received PPDU contains A-MPDU including QoS Data frames with the Ack Policy field equal to Implicit Block Ack Request or Block Ack. The TXOP sharing is not used for a PPDU that requires Block Ack. | Insert a following text as the second paragraph of 9.42h.5: --- The S1G STA shall not use TXOP sharing to transmit a PPDU other than a non-A-MPDU frame or VHT single MPDU with the Ack Policy field equal to 0. The S1G STA shall not TXOP sharing to transmit PPDUs with Fragment BA procedure. | REVISED (MAC: 2014-11-06 09:06:02Z) For explicit Ack procedure only an NDP Ack frame can be sent (i.e., the eliciting PV1 MPDU’s Ack Policy field is equal to 0) and as per CID 5387 the Short Data frame shall be carried in an MPDU or in a VHT Single MPDU (so no A-MPDU i.e., no BlockAck). Similar observations for the implicit Ack (inline with the discussion of CID 5387) where the frame is implicitly acknowledged by the relayed frame. Hence the proposed resolution is to clarify that the Ack Policy field is equal to 0 for the Short Data frame. TGah editor to make the changes shown in 11-14/1468r1 under all headings that include CID 5388. | MAC | [6 empty] | 2014-11-06 09:06 | MAC
5389 | Mitsuru Iwaoka | 205 | 3 | 9.42h.5.2 | 324 | 1 | T | N | 324.01 | 1 | 9.42h.5.2 |  | V | Alfred Asterjadhi | 11-14/1468r1 |  | The last two paragraphs say that "An AP to which the relay STA is associated may use the implicit ack procedure.." or "A non-AP STA associated to a relay AP may use the implicit ack procedure...". However, there are no procedure for an AP or non-AP STA to control use of the implicit ack. Only a relay entity can control use of the implicit ack. | Modify the last two paragraphs as follows: --- An AP to which the relay STA is associated needs to know a partial AID of a non-AP STA associated to the relay AP to use the implicit ack procedure to transmit a downlink frame to the non-AP STA. Before the relay entity use the implicit ack procedure for downlink traffic, the relay STA shall indicate an associated STA's AID to the AP by sending a STA Information Announcement frame including an AID Announcement element when the non-AP STA becomes associated or the non-AP STA's AID is changed. A non-AP STA associated to a relay AP need to know the BSSID of the AP to which the relay STA of the relay is associated. The relay AP shall indicate the BSSID of the AP to newly associated non-AP STAs by using RootAP BSSID field in the Relay element in Beacon frame, Probe Response, or Short Probe Response frame. | REVISED (MAC: 2014-11-06 09:08:39Z) Agree with the comment. Proposed resolution accounts for the suggested change but also suggests to move these modified paragraphs at the beginning of the subclause as these paragraphs indicate when the implicit Ack procedure is enabled from the AP or non-AP STA. TGah editor to make the changes shown in 11-14/1468r1 under all headings that include CID 5389. | MAC | [6 empty] | 2014-11-06 09:09 | MAC
5399 | Mitsuru Iwaoka | 205 | 3 |  |  |  | E | N |  |  |  |  | V | Alfred Asterjadhi | 11-14/1471r0 |  | A term "BDT" is used in two meaning. One is a name of the feature and another is a frame exchange sequence within BDT. They shall be distinguished. | Replace following occurrences of "BDT" by "BDT sequence": - P84L2 and L44 - P85L20 - P298L59 and L61 - P299L20, L21, L49 (NOTE 2), L51 (NOTE 3), and L57 - B300L16 (Last one), L20, L53 (NOTE 1), | REVISED (MAC: 2014-11-06 09:16:10Z) Agree in principle with the comment. The proposed resolution clarifies that a BDT exchange is transmitted during a Bidirectional TXOP and that the BDT exchange consists of one or more BDT sequences. TGah editor to make the changes shown in 11-14/1471r0 under all headings that include CID 5399. | MAC | [6 empty] | 2014-11-06 09:16 | MAC
5403 | Mitsuru Iwaoka | 205 | 3 |  |  |  | E | N |  |  |  |  | A | Alfred Asterjadhi | 11-14/1471r0 |  | According to the 802.11 Style Guide (11-09/1034r9) subclause 2.12 (Hyphenation), "nonzero" should be used. | Replace the following occurrences of "non-zero" by "nonzero". - P141L11 - P323L58 - P269L1 - P289L26, L29, L42, L46, and L48 - P290L10, L16, L19, L23, L25, and l28 - P305L19 - P309L20 - P351L57 - P362L18 - P388L4, L11, L28, L32, and L44 - P431L50 and L52 - P433L36, L39, L43, and l48 - P442L6 | ACCEPTED (MAC: 2014-11-06 09:15:51Z) Note to the TGah editor: This is an inline instruction. | MAC | [6 empty] | 2014-11-06 09:16 | MAC
5404 | Mitsuru Iwaoka | 205 | 3 |  |  |  | E | N |  |  |  |  | A | Alfred Asterjadhi | 11-14/1471r0 |  | There are several "SIG" (es-ai-ge) that shall be "S1G" (es-one-ge). | Replace the following occurrences of "SIG" by "S1G": - P354L45 - P375L9 | ACCEPTED (MAC: 2014-11-06 09:15:35Z) Note to the TGah editor: This is an inline instruction (in P375L9 the instruction refers to SIG_DUP_2M). | MAC | [6 empty] | 2014-11-06 09:16 | MAC
5405 | Mitsuru Iwaoka | 205 | 3 |  |  |  | E | N |  |  |  |  | A | Alfred Asterjadhi | 11-14/1471r0 |  | "SIGA" should be "SIG-A". | Replace following occurrences of "SIGA" by "SIG-A". - P68L52 (2 occurrence) and L54 - P424L37 - P426L32, L35, L43, L47, L48, and L51 - P432L31 - P434L27 - P445L48 - P462L54 | ACCEPTED (MAC: 2014-11-06 09:15:20Z) Note to the TGah editor: This is an inline instruction. | MAC | [6 empty] | 2014-11-06 09:15 | MAC
5406 | Mitsuru Iwaoka | 205 | 3 | 9.42h.5 | 322 | 31 | E | N | 322.31 | 31 | 9.42h.5 |  | V | Alfred Asterjadhi | 11-14/1468r1 |  | A channel width is "narrower", not "lower". | Replace "lower" by "narrower". | REVISED (MAC: 2014-11-06 09:07:25Z) Agree with the comment. Proposed accounts for the suggested change. TGah editor to make the changes shown in 11-14/1468r1 under all headings that include CID 5406. | MAC | [6 empty] | 2014-11-06 09:08 | MAC
5417 | Shusaku Shimada | 205 | 3 | 9.42h.5 | 322 | 12 | T | N | 322.12 | 12 | 9.42h.5 |  | V | Alfred Asterjadhi | 11-14/1468r1 |  | "The S1G STA may use TXOP sharing to transmit to the relay (relay AP or relay STA) either one Short Data frame or the last Short Data frame of the TXOP." is not clear enough as normative condition or not. | change to "The S1G STA may use TXOP sharing to transmit to the relay (relay AP or relay STA), and if TXOP sharing is used either one Short Data frame or the last Short Data frame of the TXOP burst shall only transmitted after single contention and TXOP setting." | REVISED (MAC: 2014-11-06 09:06:56Z) The requested normative behaviour suggested in the proposed change can already be found in 9.22.2.4(Obtaining an EDCA TXOP). Hence the proposed resolution is to clarify that the TXOP is obtained as described in 9.22.2.4 (Obtaining an EDCA TXOP) TGah editor to make the changes shown in 11-14/1468r1 under all headings that include CID 5417. | MAC | [6 empty] | 2014-11-06 09:07 | MAC
5418 | Shusaku Shimada | 205 | 3 | 9.42h.5 | 322 | 5 | T | N | 322.05 | 5 | 9.42h.5 |  | V | Alfred Asterjadhi | 11-14/1468r1 |  | A comprehensive caliculation procedure for TXOP sharing duration has to be included, because the time duration for multiple bursts after one contention is including an intermidiate period between burst. | As in comment. | REVISED (MAC: 2014-11-06 09:04:58Z) Note that by default the TXOP owner does not have an estimate of the duration of the frame that will be transmitted by the relay to the next hop STA (different MCS/BWs can be used for the second frame). However if the TXOP holder wants to limit the duration of the TXOP it can either use a default EDCA TXOP which limits are defined in 9.22.2.8(TXOP limits) or can use the protection mechanisms defined in 9.42h.5.3 (Relay-shared TXOP protection mechanisms) which enables the TXOP responder to expand the TXOP within certain limits that are defined in the same subclause. Note to the commenter: It is not clear what an intermediate period means in the comment. Proposed resolution is clarify in 9.42h.5.3 that the relay-shared TXOP duration is constrained as described in the subclause of interest. TGah editor to make the changes shown in 11-14/1468r1 under all headings that include CID 5418. | MAC | [6 empty] | 2014-11-06 09:05 | MAC
5419 | Shusaku Shimada | 205 | 3 | 9.42h.5 | 322 | 5 | T | N | 322.05 | 5 | 9.42h.5 |  | J | Alfred Asterjadhi | 11-14/1468r1 |  | In case of TXOP sharing duration is caliculated, a maximum time restriction of the intermidiate period between multiple burst has to be defined. | Set the maximum value. | REJECTED (MAC: 2014-11-06 09:05:12Z) The comment fails to identify a specific issue to be addressed. It fails to identify changes in sufficient detail so that the specific wording of the changes that will satisfy the commenter can be determined. Note to the commenter: It is not clear what an intermediate period means in the comment. | MAC | [6 empty] | 2014-11-06 09:05 | MAC
5440 | David Hunter | 205 | 3 | 8.2.5.2 | 84 | 1 | E | Y | 84.01 | 1 | 8.2.5.2 |  | V | Alfred Asterjadhi | 11-14/1466r0 |  | The CRC resolution to CID3446 claimed that "BDT" is a term similar to "BF". But this claim ignores the fact that "beamforming" is a process or procedure while a TXOP is a time interval. This difference shows up in such phrases as "as a response to Short frames which are not part of a BDT". How can a frame be a part of a TXOP? | Replace "not part of a BDT" with "is not transmitted in a BDT". | REVISED (MAC: 2014-11-06 08:01:38Z) Agree in principle with the comment. Proposed resolution is to clarify that it is not part of a BDT exchange. TGah editor to make the changes shown in 11-14/1466r0 under all headings that include CID 5440. | MAC | [6 empty] | 2014-11-06 08:02 | MAC
5441 | David Hunter | 205 | 3 | 8.2.5.2 | 84 | 44 | E | Y | 84.44 | 44 | 8.2.5.2 |  | V | Alfred Asterjadhi | 11-14/1466r0 |  | How can a frame be part of a time interval? | Replace "as part of a BDT" with "in a BDT". | REVISED (MAC: 2014-11-06 08:01:54Z) Agree in principle with the comment. Proposed resolution is to clarify that it is part of a BDT exchange. TGah editor to make the changes shown in 11-14/1466r0 under all headings that include CID 5441. | MAC | [6 empty] | 2014-11-06 08:02 | MAC
5442 | David Hunter | 205 | 3 | 8.2.5.8 | 85 | 20 | E | Y | 85.2 | 20 | 8.2.5.8 |  | V | Alfred Asterjadhi | 11-14/1466r0 |  | How can a frame be part of a time interval? | Replace "which are not part of a BDT" with "that are not transmitted in a BDT" (note also the correction of the which/that problem). | REVISED (MAC: 2014-11-06 08:03:59Z) Agree in principle with the comment. Proposed resolution clarifies that it is part of a BDT exchange. TGah editor to make the changes shown in 11-14/1466r0 under all headings that include CID 5442. | MAC | [6 empty] | 2014-11-06 08:04 | MAC
5443 | David Hunter | 205 | 3 | 8.2.5.8 | 85 | 21 | E | Y | 85.21 | 21 | 8.2.5.8 |  | V | Alfred Asterjadhi | 11-14/1466r0 |  | "BDT Initiator" is not the name of a defined frame, field, etc., so "Initiator" does not need the initial cap. | Replace "Initiator" with "initiator". | REVISED (MAC: 2014-11-06 08:04:14Z) Agree with the comment. TGah editor to make the changes shown in 11-14/1466r0 under all headings that include CID 5443. | MAC | [6 empty] | 2014-11-06 08:04 | MAC
5445 | David Hunter | 205 | 3 | 8.4.2.1700k.2 | 149 | 24 | E | Y | 149.24 | 24 | 8.4.2.1700k.2 |  | A | Alfred Asterjadhi | 11-14/1471r0 |  | The "S1G Capabilities Info" name is the name of a field, and so should be in initial caps whenever it is referencing that field. | Replace "info" with "Info" in the heading of this subclause. | ACCEPTED (MAC: 2014-11-06 09:17:28Z) Note to the TGah editor: This is an inline instruction. | MAC | [6 empty] | 2014-11-06 09:18 | MAC
5446 | David Hunter | 205 | 3 | 8.4.2.170k.2 | 156 | 19 | E | Y | 156.19 | 19 | 8.4.2.170k.2 |  | A | Alfred Asterjadhi | 11-14/1471r0 |  | "BDT Operation" is not the name of a defined frame, field, etc., so "Operation" does not need the initial cap. | Replace "Operation" with "operation". | ACCEPTED (MAC: 2014-11-06 09:17:44Z) Note to the TGah editor: This is an inline instruction. | MAC | [6 empty] | 2014-11-06 09:18 | MAC
5456 | David Hunter | 205 | 3 | 9.42h.5 | 322 | 35 | E | Y | 322.35 | 35 | 9.42h.5 |  | V | Alfred Asterjadhi | 11-14/1468r1 |  | The CRC's resolution to CID3499 indicated that the statement "A relay can use either..." is not confusing because the related normative statement ("relay may acknowledge .. using either..") follows. But this means that the "can use" statement is not only confusing (using "can" in a possibly normative way) but redundant. | Delete "A relay can use either: -- Explicit Ack procedure -- Implicit Ack procedure". (which, by the way, also included incorrect English.) | REVISED (MAC: 2014-11-06 09:07:42Z) Proposed resolution accounts for the suggested change. TGah editor to make the changes shown in 11-14/1468r1 under all headings that include CID 5456. | MAC | [6 empty] | 2014-11-06 09:08 | MAC
5457 | David Hunter | 205 | 3 | 9.42h.5.2 | 323 | 49 | E | Y | 323.49 | 49 | 9.42h.5.2 |  | V | Alfred Asterjadhi | 11-14/1468r1 |  | The phrase "permitting the frame sequence to continue" seems to indicate a normative permission, when the overall sentence only appears to be informative. | Replace "permitting" with the more generic "allowing" both here and on line 59. (Yes, there are similar confusions in 11mc -- those too need clarification.) | REVISED (MAC: 2014-11-06 09:08:22Z) Agree with the comment. Proposed accounts for the suggested change. TGah editor to make the changes shown in 11-14/1468r1 under all headings that include CID 5457. | MAC | [6 empty] | 2014-11-06 09:08 | MAC
5474 | Peter Ecclesine | 205 | 3 |  |  |  | G | Y |  |  |  |  | J | Alfred Asterjadhi | 11-14/1471r0 |  | 0.5 MHz channel bandwidth operation should be defined for use in bands with fewer than 5 MHz total bandwidth e.g., 860-863 MHz. | Add 0.5 MHz channel bandwidth operation. | REJECTED (MAC: 2014-11-06 09:17:09Z) The comment fails to identify a specific issue to be addressed. It fails to identify changes in sufficient detail so that the specific wording of the changes that will satisfy the commenter can be determined. Additionally the comment is out of scope: i.e., it is not on changed text, text affected by changed text or text that is the target of an existing valid unsatisfied comment. | MAC | [6 empty] | 2014-11-06 09:17 | MAC

## PHY Ad-hoc
CID | Commenter | LB | Draft | Clause Number(C) | Page(C) | Line(C) | Type of Comment | Part of No Vote | Page | Line | Clause | Duplicate of CID | Resn Status | Assignee | Submission | Motion Number | Comment | Proposed Change | Resolution | Owning Ad-hoc | Comment Group | Ad-hoc Status | Ad-hoc Notes | Edit Status | Edit Notes | Edited in Draft | Last Updated | Last Updated By
5136 | James Lepp | 205 | 3 | 24.1.1 | 371 | 37 | T | Y | 371.37 | 37 | 24.1.1 |  | J | Eugene Baik | 11-14/1465r1 |  | Similar to the previous comment, it is only necessary to specify one mandatory channel width to maintain universal interoperability. Since the 1MHz channel is an oddball not clocked off all of the other bandwidths I suggest to remove it as a mandatory requirement for non-AP STAs. | Change to "2 MHz channel width" | REJECTED (PHY: 2014-11-06 09:52:45Z) Entire PHY design based on 1 and >=2MHz modes being interoperable. System would not function correctly and coexistence would not work if devices operating in >=2MHz do not support 1MHz mode. 1MHz frame structure and tone plans are completely separate of >=2MHz modes. | PHY | [6 empty] | 2014-11-06 10:03 | PHY
5137 | James Lepp | 205 | 3 | 24.1.1 | 371 | 52 | T | Y | 371.52 | 52 | 24.1.1 |  | J | Eugene Baik | 11-14/1465r1 |  | Similar to the previous comment, it is only necessary to specify one mandatory channel width to maintain universal interoperability. Since the 1MHz channel is an oddball not clocked off all of the other bandwidths I suggest to remove it as a mandatory requirement for AP STAs. | Change to "2 MHz channel width" | REJECTED (PHY: 2014-11-06 09:52:58Z) Entire PHY design based on 1 and >=2MHz modes being interoperable. System would not function correctly and coexistence would not work if devices operating in >=2MHz do not support 1MHz mode. 1MHz frame structure and tone plans are completely separate of >=2MHz modes. | PHY | [6 empty] | 2014-11-06 10:03 | PHY
5143 | Eugene Baik | 205 | 3 | 24.3.2 | 392 | 44 | E | N | 392.44 | 44 | 24.3.2 |  | V | Eugene Baik | 11-14/1465r1 |  | The references to the figures in this subclause are broken. | Instruct the editor to fix the references of the figures in this subclause. | REVISED (PHY: 2014-11-06 09:53:36Z) Please see editing instructions in document 11-14-1465r0 for detailed resolution of CID. | PHY | [6 empty] | 2014-11-06 10:03 | PHY
5145 | Eugene Baik | 205 | 3 | 24.3.8.3.3 | 443 | 31 | T | N | 443.31 | 31 | 24.3.8.3.3 |  | A | Eugene Baik | 11-14/1465r1 |  | The first "S1G_SHORT" shouldn't it be S1G_1M? | As in comment | ACCEPTED (PHY: 2014-11-06 09:57:35Z) Instruction to editor: please change first instance of “S1G_SHORT” in that line to “S1G_1M”, while leaving the second instance as is. | PHY | [6 empty] | 2014-11-06 10:03 | PHY
5149 | Eugene Baik | 205 | 3 | 24.3.8.2.1.4 | 426 | 12 | E | N | 426.12 | 12 | 24.3.8.2.1.4 |  | A | Eugene Baik | 11-14/1465r1 |  | On Figure 24-9, the left constellation plot is missing the label "SIG-1" | Add label "SIG-1" | ACCEPTED (PHY: 2014-11-06 09:56:06Z) Instruction to editor: use the Figure file provided in 11-14-1465r1 | PHY | [6 empty] | 2014-11-06 10:03 | PHY
5150 | Eugene Baik | 205 | 3 | 24.3.8.2.2.1.4 | 435 | 44 | E | N | 435.44 | 44 | 24.3.8.2.2.1.4 |  | A | Eugene Baik | 11-14/1465r1 |  | On Figure 24-15, the left constellation plot is missing the label "SIG-A1" | Add label "S1G-A1" | ACCEPTED (PHY: 2014-11-06 09:56:15Z) Instruction to editor: use the Figure file provided in 11-14-1465r1 | PHY | [6 empty] | 2014-11-06 10:03 | PHY
5154 | Eugene Baik | 205 | 3 | 24.3.8.2.2.2.4 | 437 | 47 | T | N | 437.47 | 47 | 24.3.8.2.2.2.4 |  | V | Eugene Baik | 11-14/1465r1 |  | In 24.3.8.2.2.2.4 SIG-B definition, it does not mention how the 8-bit CRC is calculated | Add text to indicate that the 8-bit CRC is calculated the same way as the VHT-SIG-A's 8-bit CRC (i.e. same generator polynomial) | REVISED (PHY: 2014-11-06 09:57:22Z) As per comment, please see editing instructions in 11-14-1465r1 | PHY | [6 empty] | 2014-11-06 10:03 | PHY
5158 | Eugene Baik | 205 | 3 | 24.3.8.3.4 | 444 | 21 | T | N | 444.21 | 21 | 24.3.8.3.4 |  | V | Eugene Baik | 11-14/1465r1 |  | Definition for p_n in Equation 24-41 says to insert pilots based on values defined in 22.3.10.10, but 1MHz pilots are newly defined for 11ah. Any references to 1MHz pilot values should reference the new values for 1MHz defined in 24.3.9.10 | Correct the definition for p_n to get values from section 24.3.9.10 | REVISED (PHY: 2014-11-06 09:57:52Z) As per comment, please see editing instructions in 11-14-1465r1 | PHY | [6 empty] | 2014-11-06 10:03 | PHY
5353 | Alfred Asterjadhi | 205 | 3 | 24 | 371 | 1 | E | N | 371.01 | 1 | 24 |  | A | Eugene Baik | 11-14/1465r1 |  | The instruction to the editor to insert this clause is totally missing. Add it immediately before clause 24. | As in comment. | ACCEPTED (PHY: 2014-11-06 09:51:28Z) Instruction to editor: Add the note at the beginning of Clause 24. | PHY | [6 empty] | 2014-11-06 10:03 | PHY
5421 | Mingguang Xu | 205 | 3 | 24.1.1 | 371 | 26 | E | Y | 371.26 | 26 | 24.1.1 |  | A | Eugene Baik | 11-14/1465r1 |  | Change "clause 22" to "Clause 22". There are multiple similar typos. So please search throughout the whole Clause 24, and make changes wherever the initial of "Clause" or "Subclause" should be in capital case. | As in the comment. | ACCEPTED (PHY: 2014-11-06 09:52:31Z) Instruction to editor: follow the search/replace instructions as in the comment. | PHY | [6 empty] | 2014-11-06 10:03 | PHY
5422 | Mingguang Xu | 205 | 3 | 24.3.2 | 392 | 48 | E | Y | 392.48 | 48 | 24.3.2 |  | V | Eugene Baik | 11-14/1465r1 |  | The text is not complete. Same changes need to be made for P393Ln3 and P393Ln30. | Need to add the numbers for the referred Figure, and also remove the redundant text. | REVISED (PHY: 2014-11-06 09:53:50Z) Please see editing instructions in document 11-14-1465r0 for detailed resolution of CID. | PHY | [6 empty] | 2014-11-06 10:03 | PHY
5493 | Joseph Levy | 205 | 3 | 24.3.2 | 392 | 49 | E | Y | 392.49 | 49 | 24.3.2 |  | V | Eugene Baik | 11-14/1465r1 |  | These sentences are very unclear due to misplaced parentheses, redundant references, and missing figure indices. | Please make this readable. | REVISED (PHY: 2014-11-06 09:54:04Z) Please see editing instructions in document 11-14-1465r0 for detailed resolution of CID. | PHY | [6 empty] | 2014-11-06 10:03 | PHY
5494 | Joseph Levy | 205 | 3 | 24.3.2 | 393 | 4 | E | N | 393.04 | 4 | 24.3.2 |  | V | Eugene Baik | 11-14/1465r1 |  | These sentences are very unclear due to misplaced parentheses, redundant references, and missing figure indices. | Please make this readable. | REVISED (PHY: 2014-11-06 09:54:15Z) Please see editing instructions in document 11-14-1465r0 for detailed resolution of CID. | PHY | [6 empty] | 2014-11-06 10:03 | PHY
5495 | Joseph Levy | 205 | 3 | 24.3.2 | 393 | 31 | E | Y | 393.31 | 31 | 24.3.2 |  | V | Eugene Baik | 11-14/1465r1 |  | These sentences are very unclear due to misplaced parentheses, redundant references, and missing figure indices. | Please make this readable. | REVISED (PHY: 2014-11-06 09:54:42Z) Please see editing instructions in document 11-14-1465r0 for detailed resolution of CID. | PHY | [6 empty] | 2014-11-06 10:03 | PHY
5496 | Joseph Levy | 205 | 3 | 24.3.2 | 393 | 15 | T | Y | 393.15 | 15 | 24.3.2 |  | J | Eugene Baik | 11-14/1465r1 |  | Figure 24-2, the format has two portions a Omni Portion and a Data Portion, I don't understand this. Isn't the Data Portion really the Directional Portion. Why isn't it labeled as the Directional Portion? The phrase "data portion" is currently used in the .11 specification by Mesh, HT, and beamforming, but my understanding is that the phrase refers to only the data portion of the frame, not the data portion and additional fields.. | Correct the references throughout the text to the Data Portion and replacing it with the Directional Portion. | REJECTED (PHY: 2014-11-06 09:54:30Z) For S1G, the naming convention was decided as to not place any implied requirements for beamforming on the “Data Portion”, hence that name was chosen over “Directional Portion”. S1G is not required to interoperate with any previous .11 specifications and hence should be able to choose its own independent nomenclature. | PHY | [6 empty] | 2014-11-06 10:03 | PHY
5497 | Joseph Levy | 205 | 3 | 24.3.2 | 394 | 5 | T | Y | 394.05 | 5 | 24.3.2 |  | V | Eugene Baik | 11-14/1465r1 |  | Should the D-STF/D-LTF be directional STF/LTF instead of STF/LTF for data? The term 'STF/LTF for data' sounds does not describe the training field well, as all training fields are to allow for the reception/demodulation of the frame and the data in the frame. | Change "Short Training Field for data" to be "Directional Short Training Field". Correct it if it should be directional STF/LTF, not data STF/LTF. | REVISED (PHY: 2014-11-06 09:55:00Z) Will change to specify that it corresponds to the Data Portion. Please see editing instructions in document 11-14-1465r0 for detailed resolution of CID. | PHY | [6 empty] | 2014-11-06 10:03 | PHY
5498 | Joseph Levy | 205 | 3 | 24.3.2 | 395 | 5 | E | N | 395.05 | 5 | 24.3.2 |  | J | Eugene Baik | 11-14/1465r1 |  | Suggest to add figures (with necessary changes such as changing 20 MHz to the appropriate bandwidth) in clause 22 here so that this clause is clear, complete, and independent. | Add figures (with necessary changes such as changing 20 MHz to the appropriate bandwidth) in clause 22 here for self completeness | REJECTED (PHY: 2014-11-06 09:55:19Z) This convention of borrowing figures from Clause 22 while highlighting minor terminology deltas is used throughout Clause 24 and is appropriate given the many inherited system/algorithmic aspects. | PHY | [6 empty] | 2014-11-06 10:03 | PHY
5499 | Joseph Levy | 205 | 3 | 24.3.8.2 | 436 | 6 | E | N | 436.06 | 6 | 24.3.8.2 |  | J | Eugene Baik | 11-14/1465r1 |  | add D-STF definition | add D-STF definition | REJECTED (PHY: 2014-11-06 09:56:32Z) The section for D-STF definition for S1G_LONG preambles is already given in 24.3.8.2.2.2.2. | PHY | [6 empty] | 2014-11-06 10:03 | PHY
5500 | Joseph Levy | 205 | 3 | 24.3.8.2 | 436 | 47 | E | Y | 436.47 | 47 | 24.3.8.2 |  | J | Eugene Baik | 11-14/1465r1 |  | add D-LTF definition | add D-LTF definition | REJECTED (PHY: 2014-11-06 09:56:44Z) The section for D-LTF definition for S1G_LONG is already given in 24.3.8.2.2.2.3. | PHY | [6 empty] | 2014-11-06 10:03 | PHY
5503 | Joseph Levy | 205 | 3 | 24.3.0.2 | 460 | 46 | T | Y | 460.46 | 46 | 24.3.0.2 |  | J | Eugene Baik | 11-14/1465r1 |  | The referring to clause 22.3.11.2 for the specification of beamforming feedback in S1G by simply stating it is the same as that used in VHT with all the VHTs replaced with S1Gs is very poor way to specify the requirements for S1G, in my view. The text from 22.3.11.2 with VHT replaced with S1G should be provided here, with any additional correction/additions/deletions required by S1G. | Provide appropriate text which defines the behavior of the Beamforming feedback matrix V in S1G. | REJECTED (PHY: 2014-11-06 09:58:44Z) S1G inherits many aspects of VHT and many other sections of S1G text use the same approach to avoid redundancy and concurrency issues when there are no system differences other than simple VHTS1G terminology naming. | PHY | [6 empty] | 2014-11-06 10:03 | PHY
5504 | Joseph Levy | 205 | 3 | 24.3.10 | 460 | 49 | T | Y | 460.49 | 49 | 24.3.10 |  | V | Eugene Baik | 11-14/1465r1 |  | This is not really a Note. A note is explanatory text that does not specify behavior. This note explains that compressed beamforming from clause 20.3.12.3.6 is used in S1G and hence is normative. Please correct the text so this is clear. | Correct the text so that this is a normative statement. | REVISED (PHY: 2014-11-06 09:59:09Z) Agree in principle that the text should be written as a normative statement, not as a note. Please see editing instructions in document 11-14-1465r0 for detailed resolution of CID. | PHY | [6 empty] | 2014-11-06 10:03 | PHY
5505 | Joseph Levy | 205 | 3 | 24.3.10 | 460 | 52 | T | Y | 460.52 | 52 | 24.3.10 |  | V | Eugene Baik | 11-14/1465r1 |  | The wording "are assumed" is not very clear. It should be clear in the specification that when the angle is not included in the feedback frame, then the angle is given below. There should be no assumption, it is the default if not provided in the feedback frame. Clarify text so that it is clear and there are no assumptions. | Change the sentence to read: "If the ¤ê angle is not included in the feedback frame then the ¤ê angle for a single column V matrix having elements with equal magnitude are defined as follows:" | REVISED (PHY: 2014-11-06 09:59:24Z) Agree in principle that the phrasing “are assumed” is not clear, and should be defined normatively. Please see editing instructions in document 11-14-1465r0 for detailed resolution of CID. | PHY | [6 empty] | 2014-11-06 10:03 | PHY
5506 | Joseph Levy | 205 | 3 | 24.3.10 | 460 | 25 | T | Y | 460.25 | 25 | 24.3.10 |  | J | Eugene Baik | 11-14/1465r1 |  | The feedback/training overhead of DL MU-MIMO is really huge, especially with the 10x down clocking. Is it practical to ever use this procedure. If not either improve the procedure to lower the overhead or remove the feature. | Evaluate if this clause is useful and correct or delete as appropriate. | REJECTED (PHY: 2014-11-06 09:58:29Z) No compelling reason to remove MU-MIMO feature in S1G for devices that choose to implement sounding procedure, since S1G devices can also be higher data rate non-sensor devices operating in higher bandwidth modes (e.g. 8, 16MHz). Additionally, beamforming feedback formats and sounding protocol are shared with SU-MIMO. Technique for reducing overhead and simplifying compressed feedback for Nx1 cases is described in 8.4.1.48.1, through use of Codebook Information Field parameter. | PHY | [6 empty] | 2014-11-06 10:03 | PHY

## Title
IEEE P802.11 Wireless LANs
Submission
Designator: | doc.: IEEE 802.11-14/1526r0
Venue Date: | November 2014
First Author: | Yongho Seok (NEWRACOM)
Subject: | LB205 November 2014 Motion1
Full Date: | 2014-11-06
Author(s): | Yongho Seok
Address
Phone:
Fax:
| email: | yongho.seok@newracom.com, yongho.seok@gmail.com
Abstract:
This document contains comment resolutions for TGah D3.0 LB205.
TGah November 2014 F2F meeting