## Title
IEEE P802.11 Wireless LANs
Submission
Designator: | doc.: IEEE 802.11-14/1560r2
Venue Date: | January 2015
First Author: | Xiaofei Wang
Subject: | TGai LB204 comments on D3.0
Full Date: | 2015-01-12
Author(s): | Xiaofei Wang, Joseph Levy
| Company: | InterDigital
Address
Phone:
Fax:
| email: | Xiaofei.wang@interdigital.com
Abstract:
Resolutions for some of the CIDs assigned to Xiaofei Wang

## Revision History
Revision | Date | Description

## Xiaofei Wang
CID | Commenter | LB | Draft | Clause Number(C) | Page(C) | Line(C) | Type of Comment | Part of No Vote | Page | Line | Clause | Duplicate of CID | Resn Status | Assignee | Submission | Motion Number | Comment | Proposed Change | Resolution | Owning Ad-hoc | Comment Group | Ad-hoc Status | Ad-hoc Notes | Edit Status | Edit Notes | Edited in Draft | Last Updated | Last Updated By
6077 | Hiroki Nakano | 204 | 3 | 6.3.3.2.3 | 10 | 16 | T | N | 10 | 16 | 6.3.3.2.3 |  |  | Xiaofei Wang |  |  | Description for ReportingOption is insufficient and this box is too small to describe it. | Replace the description with: Indicates the result reporting mode described in 6.3.3.3.3. This parameter is optionally present when dot11FILSActivated is true. | Revised: Generally agree that a reference should be provided, but not to 6.3.3.3.3 and it is difficult to describe all options in the table. Change the description for ReportingOption to read as "Indicates the result reporting mode as described in 10.1.4 (Acquiring synchronization, scanning). This parameter is optionally present if dot11FILSActivated is true; otherwise not present." | TGai General | Telco-2014-10-21 | [5 empty] | 2014-10-21 15:50 | TGai General
6120 | Joseph Levy | 204 | 3 | 4.10.7 | 8 | 12 | G | Y | 8 | 12 | 4.10.7 |  |  | Xiaofei Wang |  |  | There is no need to restrict the STA behavior to when not performing FILS authentication, as there is nothing stopping a FILS STA from performing these procedures and the FILS STA may perform these procedures. Hence, the statement should be removed. | Delete the phrase "When not performing FILS authentication" and capitalize the T in "the". | Rejected: FILS authentication include PMKID in the Authentication frame, not in the (Re)Association Request frame, which is the case discussed in this paragraph, as such the current language is correct. | TGai General | Telco-2014-10-21 | [5 empty] | 2014-10-21 15:50 | TGai General
6121 | Joseph Levy | 204 | 3 | 4.10.7 | 8 | 19 | G | Y | 8 | 19 | 4.10.7 |  |  | Xiaofei Wang |  |  | The wording and description of FILS STA behavior for PMKSA caching and use is not very clear and is confusing. | Replace the paragraph with the following text: "A FILS STA performing FILS authentication can supply a list of PMK identifiers in its initial Authentication frame. Each PMK identifier names a PMKSA; the PMKSA contains a single PMK. If the AP has retained an identified PMKSA it can facilitate a faster connection by providing a single identified PMKSA in the transmitted Authentication frame. The STA and AP then can use the PMK from the cached PMKSA in FILS handshaking to authenticate. FILS authenticators that support PMK caching may identify themselves to STAs using a Cache Identifier. A FILS STA that has successfully established a PMKSA at an AP identifying a particular Cache Identifier, can attempt to use PMK caching in a subsequent attempt with any AP that uses the same Cache Identifier." | Revised: generally agree with the comment. Suggested wording has been modified. Replace the paragraph with the following text: "A FILS STA performing FILS authentication can supply a list of PMK identifiers in its initial Authentication frame. Each PMK identifier names a PMKSA; the PMKSA contains a single PMK. If the AP has retained an identified PMKSA it can facilitate a faster connection by identifying a single PMKSA in the transmitted Authentication frame. The STA and AP then can use the PMK from the cached PMKSA to authenticate. FILS authenticators that support PMK caching may identify themselves to STAs using a Cache Identifier. A FILS STA that has successfully established a PMKSA at an AP identifying a particular Cache Identifier can attempt to use PMK caching in a subsequent attempt with any AP that uses the same Cache Identifier." | TGai General | Telco-2014-10-21 | [5 empty] | 2014-10-21 15:50 | TGai General
6172 | Joseph Levy | 204 | 3 | 10.1.4.3.5 | 84 | 2 | T | Y | 84 | 2 | 10.1.4.3.5 |  |  | Xiaofei Wang |  |  | "ANQP Configuration Sequence Number" should be changed to "CAG Number" since the element has been renamed. | Change the text to read as "A STA in which dot11InterworkingServiceActivated is true may include in the Probe Response frame a CAG Number element containing the current sequence number of the AP's GAS configuration information." | Revised: This has been resolved by the resolution for CID 6968. | TGai General | Telco-2014-10-21 | [5 empty] | 2014-10-21 15:50 | TGai General
6190 | Joseph Levy | 204 | 3 | 11.5.1.1.2 | 105 | 33 | T | Y | 105 | 33 | 11.5.1.1.2 |  |  | Xiaofei Wang |  |  | The use of the word "This" is unclear as this usually refers to a specific instance. Is "This" the IEEE 802.1X security exchange, the SAE exchange, or the FILS exchange? Does the sentence intend to say that all PMSKAs are bidirectional and are used by both parties? If so then the sentence should be corrected so that this is clear, if not than what the this refers to should be made clear. | Replace "This security association is bidirectional." with "All security associations are bidirectional" | Revised: Agree with the comment that the text should be clarified. Suggested wording has been modified to better fit the context. Replace "This security association is bidirectional." with " A PMKSA is a bidirectional association." Note to editor: there needs to an space in front the sentence; currently there is no space in front of the word "This". | TGai General | Telco-2014-10-21 | [5 empty] | 2014-10-21 15:50 | TGai General
6192 | Joseph Levy | 204 | 3 | 11.5.1.1.2 | 105 | 37 | T | Y | 105 | 37 | 11.5.1.1.2 |  |  | Xiaofei Wang |  |  | The way that FILS has been added to this sentence has broken the specification. As it now reads the PMSKA is created by the information obtained from the Authenticator's SME for all cases. This is not true. The PMKSA is created from the AS information only when IEEE 802.1X authentication is used. Other wise (for SAE or FILS or case when the PSK is configured) the PMSKA is created by Authenticator's SME at the competition the exchange or configuration of the PSK. | Change the sentence to read as follows: "The PMKSA is created by the Authenticator's SME when the PMK is created from the keying information transferred from the AS in an IEEE 802.1X authentication exchange, or when the PMK is provided by the successful completion of a SAE exchange, or the successful completion of a FILS authentication exchange, or when the PSK is configured." | Revised: generally agree with the comment. Suggested wording has been modified. Change the sentence to read as follows: "The PMKSA is created by the Authenticator's SME when the PMK is created from the keying information transferred from the AS in an IEEE 802.1X authentication exchange, or when the PMK is created by the successful completion of a SAE exchange, or the successful completion of a FILS authentication exchange, or when the PSK is configured." | TGai General | Telco-2014-10-21 | [5 empty] | 2014-10-21 15:50 | TGai General
6247 | Liwen Chu | 204 | 3 | 8.6.8.38 | 73 | 18 | T | N | 73 | 18 | 8.6.8.38 |  |  | Xiaofei Wang |  |  | I don't understand why Channel Fragment 1 is important in FILS Discovery frame. What is important is the primary channel number. With that, the TA can do association, receive Beacon etc. If you want, one bit indication of 80+80 BSS is enough. | Remove Channel Fragment 1 from the frame. | Rejected: The CCFS-1 is an optional element and is only included if the AP deems such information necessary for BSS selections as well for immediate operation in the 80+80 BSS. | TGai General | Telco-2014-10-21 | [5 empty] | 2014-10-21 15:50 | TGai General
6587 | Mark RISON | 204 | 3 | 8.6.8.38 | 70 | 50 | T | Y | 70 | 50 | 8.6.8.38 |  |  | Xiaofei Wang |  |  | "NOTE: FILS is only supported in non-DMG infrastructure BSS. FILS is not supported in IBSS, PBSS, or MBSS." I can't see the relevance of this note here (and it is not formatted correctly anyway) | Delete the para | Rejected: this note is added here as a part of an approved resolution for CID 4006. CID 4006 required clarification whether DMG STAs are supported in FILS since it is not clear from the table in question. This note is added to clarify that FILS is not supported by DMG STAs. | TGai General | Telco-2014-10-21 | [5 empty] | 2014-10-21 15:50 | TGai General
6812 | Mark RISON | 204 | 3 | 8.3.3.2 | 27 | 48 | T | Y | 27 | 48 | 8.3.3.2 |  |  | Xiaofei Wang |  |  | There might be more than one FILS Public Key Container element. The referenced location is only one instance. Other instances are at 33.26 | Change "FILS Public Key Indicator element is optionally present" to "One or more FILS Public Key Indicator elements are optionally present" at all the locations identified in this comment | Revised: generally agree with the comment. Changed the suggested wording to be in line with the style of the other approved resolutions. Change at both locations "FILS Public Key Indicator element is optionally present when dot11FILSActivated is true." to "One or more FILS Public Key Indicator elements are optionally present if dot11FILSActivated is true; otherwise not present." | TGai General | Telco-2014-10-21 | [5 empty] | 2014-10-21 15:50 | TGai General
6815 | Mark RISON | 204 | 3 | 10.45.1 | 96 | 61 | T | Y | 96 | 61 | 10.45.1 |  |  | Xiaofei WANG |  |  | "FILS is only supported in non-DMG infrastructure BSS." -- it's also supported in a DMG STA, according to 10.1.4.2.1 | Change "non-DMG" to "an" | Rejected:FILS in general is not supported by DMG STAs or DMG BSS. There is no mention of FILS being supported in a DMG STA in 10.1.4.2.1. It seems that one particular aspects, MLME-SCAN-STOP may be supported by DMG STAs, but not all the other features. | TGai General | [6 empty] | 2014-11-11 11:46 | TGai General
6830 | Mark RISON | 204 | 3 | 10.1.4.1 | 79 | 43 | T | Y | 79 | 43 | 10.1.4.1 |  |  | Xiaofei Wang |  |  | "Upon completion of scanning, an MLME-SCAN. confirm primitive is issued by the MLME indicating all of the BSS information received." -- this is not true if ReportingOption is IMMEDIATE, is it? | Add suitable caveats (maybe also CHANNEL_SPECIFIC) | Revised: generally agree that more caveats need to be added. Change the text "Upon completion of scanning, an MLME-SCAN. confirm primitive is issued by the MLME indicating all of the BSS information received." to read as "Upon completion of scanning, an MLME-SCAN. confirm primitive is issued by the MLME indicating all of the BSS information received that has not been indicated by an MLME-SCAN.confirm primitive in the same scan." | TGai General | Telco-2014-10-21 | [5 empty] | 2014-10-21 15:50 | TGai General
6831 | Mark RISON | 204 | 3 | 10.1.4.1 | 79 | 53 | T | Y | 79 | 53 | 10.1.4.1 |  |  | Xiaofei Wang |  |  | "Upon completion of scanning, an MLME-SCAN. confirm primitive is issued by the MLME indicating all of the BSS information received." -- this is not true if ReportingOption is IMMEDIATE, is it? | Add suitable caveats (maybe also CHANNEL_SPECIFIC) | Revised: generally agree that more caveats need to be added. Change the text "Upon completion of scanning, an MLME-SCAN. confirm primitive is issued by the MLME indicating all of the BSS information received." to read as "Upon completion of scanning, an MLME-SCAN. confirm primitive is issued by the MLME indicating all of the BSS information received that has not been indicated by an MLME-SCAN.confirm primitive in the same scan." | TGai General | Telco-2014-10-21 | [5 empty] | 2014-10-21 15:50 | TGai General
6857 | Mark RISON | 204 | 3 | 6.3.3.2.3 | 10 | 15 | T | Y | 10 | 15 | 6.3.3.2.3 |  |  | Xiaofei Wang |  |  | There is a description of what happens for immediate reporting, but not for channel specific or at-end reporting | Add suitable words for the two currently undescribed values | Revised: It is difficult to describe all the values of ReportingOption in the table; a reference is instead provided for detailed description of the ReportingOption parameter. Change the description for ReportingOption to read as "Indicates the result reporting mode as described in 10.1.4 (Acquiring synchronization, scanning). This parameter is optionally present if dot11FILSActivated is true; otherwise not present." This resolution is the same as that for CID 6077 | TGai General | Telco-2014-10-21 | [5 empty] | 2014-10-21 15:50 | TGai General
6861 | Mark RISON | 204 | 3 | 6.3.3.3.2 | 12 | 46 | T | Y | 12 | 46 | 6.3.3.3.2 |  |  | Xiaofei Wang |  |  | 8.4.2.179 does not define an octet string | Change the type to "FILS Indication element" | Revised: agree that the Type description should be changed. Following the same style as used in RevMC 3.0 for RequestInformation, change the "Type" description for FILS Indication from "Octet string" to "As defined in 8.4.2.179 (FILS Indication element)". | TGai General | Telco-2014-10-21 | [5 empty] | 2014-10-21 15:50 | TGai General
6863 | Mark RISON | 204 | 3 | 6.3.3.3.2 | 12 | 32 | T | Y | 12 | 32 | 6.3.3.3.2 |  |  | Xiaofei Wang |  |  | 8.4.2.169 does not define an octet string | Change the type to "Short Neigbor AP Report element" or "Reduced Neigbor AP Report element" | Revised: agree that the Type description should be changed. Following the same style as used in RevMC 3.0 for RequestInformation, change the "Type" description for Reduced Neighbor Report from "Octet string" to "As defined in 8.4.2.169 (Reduced Neighbor Report)". | TGai General | Telco-2014-10-21 | [5 empty] | 2014-10-21 15:50 | TGai General
6931 | Qi Wang | 204 | 3 | 10.1.4.1 | 79 |  | T | Y | 79 |  | 10.1.4.1 |  |  | Xiaofei Wang |  |  | "If dot11FILSActivated is true, the STA shall additionally scan for FILS Discovery (FD) frames, returning in the BSSDescriptionFromFDSet parameter all FILS Discovery frames of the scanned ESSs." It should be a STA's choice on whether to additionally scan for FD frames. | Replace "shall" with "may". | Rejected: It is the STA's choice to be a FILS STA or not. If a STA chooses to be a FILS STA, it shall scan for FILS Discovery (FD) frames for speedy FILS operations. | TGai General | Telco-2014-10-21 | [5 empty] | 2014-10-21 15:50 | TGai General
6940 | Richard Roy | 204 | 3 | 6.3.3.2 | 11 | 36 | T | Y | 11 | 36 | 6.3.3.2 |  |  | Xiaofei Wang |  |  | CAGNumber is optionally presnet only if dot11FILSActivated is true. Good. Differentiated Initial link setup is optionally present when dot11FILSActivated is true. Are there other conditions under which it's optionally present??? | Clarify by rewriting and make a similar fix to FILSWrappedData and PMKIDList in 6.3.5.2.2 and 6.3.5.3.2 and all other places whera similar ambiguity exists in the tables including Table 8-42 | Revised: agree that the descriptions should be modified. However, this has been resolved by the resolution of CID 6268, except for Table 8-42. Change the Notes for "Reduced Neighbor Report" in Table 8-42 from "The ReducedShort Neighbor Report element is optionally present if dot11TVHTOptionImplemented or dot11FILSActivated is true." to read as "The Reduced Neighbor Report element is optionally present if dot11TVHTOptionImplemented or dot11FILSActivated is true; otherwise not present." | TGai General | [6 empty] | 2014-10-21 15:50 | TGai General
6978 | Yunsong Yang | 204 | 3 | 6.3.3.3.2 | 12 | 10 | T | N | 12 | 10 | 6.3.3.3.2 |  |  | Xiaofei Wang |  |  | In the table, the valid range of SSID says "0-32 octets", but Figure 8-662a in 8.6.8.38 says that SSID is "1-32" octets (probably due to the 5-bit Length field. We need to make these two consistent. Since we still have reserved bits in the FD frame control field in Figure 8-662b, one option is to change "1-32" to "0-32" in Figure 8-662a and to make the Length field in Figure 8-662b 6 bits. In this way, the conversion of the length is straight forward (i.e. no need of minus 1), but it also implies that Null SSID is allowed in FD frame, which should be discussed by TGai first. Another option is to change "0-32 octets" to "1-32 octets" on Page 12 in 6.3.3.3.2 (the table for BSSDescriptionFromFDSet). | Change the number of octets for SSID field from "1-32" to "0-32" in Figure 8-662a. Change the number of bits for Length field in Figure 8-662b from "5" to "6" and re-number the assigned bits accordingly. Delete the sentence "The value of this field is equal to the length of the SSID field minus 1." in lines 28-29 on Page 69, just under Figure 8-662b. Change the first sentence in lines 5-6 on Page 70 to "The SSID field is variable length between 0 and 32 octets, as specified by the 6-bit SSID Length field in the FILS Discovery Frame Control of the FILS Discovery frame." | Revised: agree that the range of the SSID in the table and in the figure should be unified. Change the "Valid Range" description for "SSID" on Page 12, Line 10 from "0-32" to "1-32". | TGai General | Telco-2014-10-21 | [5 empty] | 2014-10-21 15:50 | TGai General
6983 | Yunsong Yang | 204 | 3 | 10.1.4.1 | 79 | 30 | T | N | 79 | 30 | 10.1.4.1 |  |  | Xiaofei Wang |  |  | The second "BSSDescriptionFromFDSet" in the sentence of "The STA is not required .... in this scan." doesn't make much sense. The original intent of this sentence is to say that if the scan already produces a BSSDescriptionSet, e.g. from the Beacon, there is no need to return the BSSDescriptionFromFDSet since it is only a subset of the former. So, the second "BSSDescriptionFromFDSet" in the sentence should have been "BSSDescriptionSet". | Change the second "BSSDescriptionFromFDSet" in the sentence to "BSSDescriptionSet". | Revised: generally agree that the sentences in question should be rewritten to provide clear and correct normative text. Change the sentence "The STA is not required to return a BSSDescriptionFromFDSet parameter for any BSS that produces a BSSDescriptionFromFDSet in this scan." to read as " The STA is not required to return a BSSDescriptionFromFDSet parameter for any BSS that produces a BSSDescriptionSet in this scan." as per approved resolution for CID 4746. This resolution is identifical to that of CID 6164. | TGai General | Telco-2014-10-21 | [5 empty] | 2014-10-21 15:50 | TGai General