## Title
IEEE P802.11 Wireless LANs
Submission
Designator: | doc.: IEEE 802.11-14/1599r7
Venue Date: | January 2015
First Author: | Hitoshi Morioka
Subject: | LB204 Comment Resolution Assigned to Hitoshi
Full Date: | 2015-01-13
Author(s): | Hitoshi Morioka
| Company: | SRC Software
Address
Phone:
Fax:
| email: | hmorioka@src-soft.com
Abstract:
This document describes the resolutons for the following CIDs.
6710
6708
6705
6704
6702
6533
6456
6419
6408
6759
6758
6756
6410
6001
6002
6404

## LB204 -- All Comments
CID | Commenter | LB | Draft | Clause Number(C) | Page(C) | Line(C) | Type of Comment | Part of No Vote | Page | Line | Clause | Duplicate of CID | Resn Status | Assignee | Submission | Motion Number | Comment | Proposed Change | Resolution | Owning Ad-hoc | Comment Group | Ad-hoc Status | Ad-hoc Notes | Edit Status | Edit Notes | Edited in Draft | Last Updated | Last Updated By
6000 | Adrian Stephens | 204 | 3 | 8.6.8.38 | 70 | 50 | G | Y | 70 | 50 | 8.6.8.38 |  |  | Xiaofei Wang |  |  | My earlier comment (CID) states: "Table 8-273b ignores 60GHz and the various TVWS bandwidths. Can FILS be used in combination with these technologies or not?". The resolution does not address TVWS. Please provide a responsive resolution - i.e. one that addresses the whole comment, not part of it. | Either justify non-support for TVWS, or add it to the note highlighting exclusion. |  | TGai General | Telco-2014-10-21 | [5 empty] | 2014-10-21 15:50 | TGai General
6001 | Adrian Stephens | 204 | 3 |  |  |  | G | Y | [5 empty] | Xiaofei Wang |  |  | My earlier comment 4024 about lack of compliance groups was rejected on the basis of "no actionable text change". Please add compliance statements for MIB variables. Also note that the MDR process requires this, so you might as well find a victim/volunteer now. | Add missing groups and compliance statement. |  | TGai General | [6 empty] | 2014-10-21 15:50 | TGai General
6002 | Adrian Stephens | 204 | 3 |  |  |  | G | Y | [5 empty] | Xiaofei Wang |  |  | My earlier comment 4025 about MIB syntax errors was rejected on the basis of "no actionable text change". Please address the issues cited. Also note that the MDR process requires this, so you might as well find a victim/volunteer now. | Add missing groups and compliance statement. |  | TGai General | [6 empty] | 2014-10-21 15:50 | TGai General
6003 | Adrian Stephens | 204 | 3 |  | 22 | 22 | E | Y | 22 | 22 |  |  | V |  |  | 164 | "A property of the key agreement protocol that insures that a session key" - presumably TGai will also indicate where I can buy this insurance? | insures -> ensures Please also note that use of "ensures" is deprecated, because it appears to offer a performance guarantee. If possible reword the sentence to avoid this word - an, no, replacing it with the wrong word "insures" is not good enough :0). | REVISED (EDITOR: 2014-11-03 17:19:25Z) | EDITOR | 2014-11-SanAntonio-09-editorial | Approved |  |  | In D3.1 | 3,1 | 2014-11-06 14:02 | EDITOR
6004 | Adrian Stephens | 204 | 3 | 3.2 | 3 | 36 | E | Y | 3 | 36 | 3,2 |  | A |  |  | 164 | "in order to discover suitable AP for association" | Insert an article | ACCEPTED (EDITOR: 2014-11-01 15:53:36Z) | EDITOR | 2014-11-SanAntonio-09-editorial | Approved |  |  | In D3.1 | 3,1 | 2014-11-06 14:02 | EDITOR
6005 | Adrian Stephens | 204 | 3 | 3.2 | 3 | 50 | E | N | 3 | 50 | 3,2 |  | A |  |  | 164 | "FILS association: Type of association used in Fast Initial Link Setup" - definitions start with an article | Add any missing articles to definitions | ACCEPTED (EDITOR: 2014-11-01 15:51:42Z) | EDITOR | 2014-11-SanAntonio-09-editorial | Approved |  |  | In D3.1 | 3,1 | 2014-11-06 14:02 | EDITOR
6006 | Adrian Stephens | 204 | 3 | 3.2 | 3 | 60 | E | Y | 3 | 60 | 3,2 |  | A |  |  | 164 | AP/ discovery - typo? | remove oblique | ACCEPTED (EDITOR: 2014-11-01 15:42:55Z) | EDITOR | 2014-11-SanAntonio-09-editorial | Approved |  |  | In D3.1 | 3,1 | 2014-11-06 14:02 | EDITOR
6007 | Adrian Stephens | 204 | 3 |  | 42 | 23 | E | Y | 42 | 23 | [6 empty] | "The Filtered Neighbor AP subfield is 1 bit in length. It ... This field is valid ..." Use field/subfield consistently. The rule is if is it a component of a field it is a subfield. | field -> subfield in this instance. Check all uses of field in your Clause 8 insertions and replace with subfield according to the rule stated in the comment. |  | EDITOR | [6 empty] | 2014-10-15 09:01 | EDITOR
6008 | Adrian Stephens | 204 | 3 |  | 41 | 41 | E | Y | 41 | 41 |  |  | A |  |  | 164 | This method of showing a variable nubmer of instances of a field is awkward. REVmc will be moving away from this style. | Replace the multiple TBTT Information field with a "TBSS Information Fields" field, with description "contains one or more TBTT Information fields" and size variable. | ACCEPTED (EDITOR: 2014-11-03 21:07:23Z) | EDITOR | 2014-11-SanAntonio-09-editorial | Approved |  |  | In D3.1 | 3,1 | 2014-11-06 14:02 | EDITOR
6009 | Adrian Stephens | 204 | 3 |  | 43 | 14 | G | Y | 43 | 14 |  |  | V | Santosh Pandey |  | 154 | Where is CRC-32 defined? | Add reference to where this function is defined | REVISED Modify the end of paragraph to read "where: SSID is the SSID field of the SSID element of the neighboring AP. CRC-32 is as defined in 8.2.4.8 FCS field. " | EDITOR | 2014-11-SanAntonio-08 | Approved |  |  |  |  | 2014-11-06 14:02 | EDITOR
6010 | Adrian Stephens | 204 | 3 | 8.4.2.172 | 43 | 64 | G | Y | 43 | 64 | 8.4.2.172 |  |  | George Calcev |  | 166 | "The Common ANQP Group (CAG) is a group of ANQP elements, which do not change on a rapid basis". Please learn the difference between "that" and "which". While syntactially correct, "that" is the correct word here, because "do not change" is part of the definition of a CAG. | ", which" -> "that" | REVISED: resolved as shown in 11-1-1507r2. The group sees the point taken in the comment and considered it in general while revising the corresponding section as part of resolving several comments made agains the clause | EDITOR |  | Approved | TGai General: 2014-11-06 14:44:21Z - Needed to adjust the resolution as incorporating several changes due to comment resolutions as shown in the document cited in the resolution required the resolution to be revised.. |  | TGai General: 2014-11-06 14:44:21Z taken from editor. (Resn Status, Motion #) were (A, 149). |  | 2014-11-06 14:44 | TGai General
6011 | Adrian Stephens | 204 | 3 |  | 44 | 17 | E | Y | 44 | 17 |  |  | V |  |  | 164 | "unsigned positive integer" - department of redundancy department | I think you need want to say "non-zero" here, given the awkwardness at line 25 where STAs have to "neglect" values transmitted by non-compliant implementations! | REVISED (EDITOR: 2014-11-04 14:15:51Z) | EDITOR | 2014-11-SanAntonio-09-editorial | Approved |  |  | In D3.1 | 3,1 | 2014-11-06 14:02 | EDITOR
6012 | Adrian Stephens | 204 | 3 |  | 44 | 25 | E | Y | 44 | 25 |  |  |  | Yunsong Yan |  | 166 | CAG Version is always positive, therefore a value ofzero in this field will be neglected by the receiving STA. | As a matter of policy, we do not describe what a STA does when it receives a non-compliant frame. This sentence attempts (badly) to do just that. Delete this sentence and add "The value zero is reserved." at the end of 44.18. | REVISED: resolved as shown in 11-1-1507r2. The group sees the point taken in the comment and considered it in general while revising the corresponding section as part of resolving several comments made agains the clause | EDITOR |  | Approved | TGai General: 2014-11-06 14:44:21Z - Needed to adjust the resolution as incorporating several changes due to comment resolutions as shown in the document cited in the resolution required the resolution to be revised.. Taken out of editorial pool |  | In D3.1 | 3,1 | 2014-11-06 14:44 | TGai General
6013 | Adrian Stephens | 204 | 3 |  | 49 | 39 | G | Y | 49 | 39 |  |  |  | Dan Harkins |  |  | " A SHA-256 hash" - undefined at this point | Please provide a reference to the definition of this function. |  | TGai General | [6 empty] | 2014-11-05 23:01 | TGai General
6014 | Adrian Stephens | 204 | 3 |  | 53 | 25 | E | Y | 53 | 25 |  |  | A |  |  | 164 | " FILS indication element is shown in Figure XX above." | Add missing reference. Also remove "above", because the figure might float to the following page and actually follow this text. | ACCEPTED (EDITOR: 2014-11-04 23:15:35Z) | EDITOR | 2014-11-SanAntonio-09-editorial | Approved |  |  | In D3.1 | 3,1 | 2014-11-06 14:02 | EDITOR
6015 | Adrian Stephens | 204 | 3 |  | 58 | 1 | E | Y | 58 | 1 | [6 empty] | "Bit0" - this doesn't follow REVmc style | Use "B0" for bit position labelling etc... |  | EDITOR | [6 empty] | 2014-10-15 09:01 | EDITOR
6016 | Adrian Stephens | 204 | 3 |  | 71 | 3 | E | Y | 71 | 3 | [6 empty] | A general point. Normative specification should never be duplicated. But "The 3-bit BSS Operating Channel" duplicates the specification of the size of this field, as does "BSS Operating Channel Width Subfield (3 bits)" | At the very least, remove the "(<n> bits)" in the column heading of all tables (3 instances), where the size of the field has already been established (should be all of them). Ideally, remove all statements of field size from the body text where the field size is defined already by a figure (should be all of them). Search for "in length" will find them. |  | EDITOR | [6 empty] | 2014-10-15 09:01 | EDITOR
6017 | Adrian Stephens | 204 | 3 |  | 77 | 51 | T | N | 77 | 51 |  |  | J | Jarkko Kneckt |  | 156 | The fragmentation scheme is awkward for an implementation to parse. It does not discover an element is completed until it comes to parse the following element. This awkwardness is unnecessary. | I propose that the non-final elements (all of size 255) have the fragmentation element ID, and the last one have the "real" element ID. This avoid any need to "look ahead" when receiving all 255-octet elements. | REJECTED. The comment did not convince the group on significant benefit of the proposed change. | EDITOR |  | Approved |  |  |  |  | 2014-11-06 14:02 | EDITOR
6018 | Adrian Stephens | 204 | 3 |  | 79 | 42 | T | Y | 79 | 42 |  |  | A | Ping Fang |  | 144 | "During FILS scanning, the scanning STA may optimize the scanning process by using intermediate results, including the ReducedNeighbor Report. Details of how to optimize scanning is out of scope of this standard." It is not appropriate to use "may" here because there is no normative specification of what is permitted. | "may" -> "might" | ACCEPTED (TGai General: 2014-10-29 11:40:50Z) | EDITOR | 2014-11-SanAntonio-01 | Approved | discussed during telco. Rdy for motion |  |  |  | 2014-11-06 14:02 | EDITOR
6019 | Adrian Stephens | 204 | 3 |  | 97 | 1 | G | Y | 97 | 1 |  |  | A | George Cherian |  | 150 | "dot11FILSActivated set to TRUE" - although it might seem mean to stop TGai inventing its own capitalization of the MIB truth values, consistency requires it. | Change "TRUE" to "true" when it reflects the value of a mIB variable. Ditto for "FALSE". | Accepted | EDITOR |  | Approved |  |  |  |  | 2014-11-06 14:02 | EDITOR
6020 | Adrian Stephens | 204 | 3 |  |  |  | G | N |  |  |  |  | V | Lee Armstrong | 3,1 | 164 | "which dot11FILSActivated is equal to true" - unnecessary decoration of the conditional test. | Change to "...Activated is true" (3 instances) | REVISED (EDITOR: 2014-10-31 17:03:03Z) | EDITOR | 2014-11-SanAntonio-09-editorial | Approved |  |  | Previous comment resolutions changed such terms to simply refer to "FILS AP" (or "FILS STA") in D3.1 | 3,1 | 2014-11-06 14:02 | EDITOR
6021 | Adrian Stephens | 204 | 3 |  | 98 | 36 | T | Y | 98 | 36 |  |  | V | Ping Fang |  | 144 | "If so," - whether this condition applies to the following two bullets is ambiguous | Make "if so" a bullet by itself, and nest the actions that it conditions under it as children. | REVISED (TGai General: 2014-10-29 11:40:01Z) --- Revised, it is already stated that when the two conditions are met, so just remove "If so," and change the "the" followed to "The". | EDITOR | 2014-11-SanAntonio-01 | Approved | discussed during telco. Rdy for motion |  |  |  | 2014-11-06 14:02 | EDITOR
6022 | Adrian Stephens | 204 | 3 |  | 99 | 40 | T | Y | 99 | 40 |  |  | V | Xiaofei Wang |  | 151 | "The non-AP STA prepares MSDU(s) for HLP." -- this is a very general statement. Is there any limit as to the content of these MSDUs? If so, what entity polices that limit. If not, doesn't this allow an unauthenticated STA to inject arbitrary data onto the network? | Either reference me a location in the standard that prevents the injection of arbitrary data from an unauthenticated STA onto the network, or provide such a mechanism. In either case, add a reference here to the mechanism. | Revised: the sentence in question has been removed in the resolution CID 6249. Furthermore, in the paragraph following the sentence in question at 99.50, it is described that unauthenticated STAs are prevented from injecting MSDUs to the network since "The AP shall not transfer the HLP packet(s) until the key confirmation (see 11.11.2.4 (Key confirmation with FILS authentication)) by the AP is completed." Note to editor: no changes required | EDITOR | 2014-11-SanAntonio-05 | Approved |  |  |  |  | 2014-11-06 14:02 | EDITOR
6023 | Adrian Stephens | 204 | 3 |  | 107 | 10 | G | Y | 107 | 10 |  |  | A | Dan Harkins |  | 153 | "A STA (AP) can retain PMKs for APs (STAs)" -- the meaning of the parens is unclear, and they are unnecessary, as an AP contains a STA. | Replace with "A STA can retain PMKs for STAs" | accept | EDITOR | 2014-11-SanAntonio-07 | Approved |  |  |  |  | 2014-11-06 14:02 | EDITOR
6024 | Adrian Stephens | 204 | 3 |  | 114 | 25 | T | Y | 114 | 25 |  |  |  | Xiaofei Wang |  |  | "If not, the AP shall respond" I congratulate TGai on thoughtfully producing a 20+ line paragraph with multiple embedded conditions when it could have so easily produced a structured list to express the logic much more clearly. The secret of its operation will remain just that. Well done. | Continue on this trend - Seek existing lists that express logic in a readable fashion and convert them into monolithic paragraphs that nobody can understand. Note to the reader - you may need to use an irony filter to properly interpret this comment. |  | TGai General | [6 empty] | 2014-10-21 15:50 | TGai General
6025 | Adrian Stephens | 204 | 3 |  | 120 | 7 | T | Y | 120 | 7 |  |  | V | Santosh Abraham |  | 142 | "from the capability (inclusive) to" - not sure what "the capability" is | Add the missing noun | Revise: Change to: "from the capability field to…" | EDITOR |  | Approved |  |  |  |  | 2014-11-06 14:02 | EDITOR
6026 | Dan Harkins | 204 | 3 | 11.11.1 | 111 | 9 | T | Y | 111 | 9 | 11.11.1 |  |  | Dan Harkins |  |  | shared key authentication can also be used with a cached PMK | state that the rRK is necessary only when not doing PMK caching |  | TGai General | [6 empty] | 2014-10-20 14:24 | TGai General
6027 | Dan Harkins | 204 | 3 | 11.11.2.2.1 | 112 | 37 | E | Y | 112 | 37 | 11.11.2.2.1 | [5 empty] | The discussion of EAP-RP specifics is separate from the generic shared key description preceding it. | make a new paragraph at "EAP-RP signaling..." |  | EDITOR | [6 empty] | 2014-10-15 09:01 | EDITOR
6028 | Dan Harkins | 204 | 3 | 11.11.2.2.1 | 113 | 33 | T | Y | 113 | 33 | 11.11.2.2.1 |  |  | George Cherian |  |  | Get rid of the Steps | These "step-1" and "step-2" stuff detracts from the protocol description. If the style guide restircts going further than 5 sub-headings deep then lets consider collapsing some sub-headers. |  | TGai General | [6 empty] | 2014-12-10 12:27 | TGai General
6029 | Dan Harkins | 204 | 3 | 11.11.2.2.1 | 113 | 60 | T | Y | 113 | 60 | 11.11.2.2.1 |  |  | George Cherian |  |  | "the specific type of FILS authentication" is known | this is a sub-heading dealing with shared key authentication so the authentication type should be set to shared key authentication. |  | TGai General | [6 empty] | 2014-12-10 12:27 | TGai General
6030 | Dan Harkins | 204 | 3 | 11.11.2.2.1 | 114 | 33 | E | Y | 114 | 33 | 11.11.2.2.1 | [5 empty] | The "steps" are confusing as there's step-1 followed by step-1 and then step-2 followed by step-2, and it's really confusing that the second "step-1" describes the same thing as the first "step-2", namely, "AP requirements" | rewrite the requriements so the steps are not so confusing |  | EDITOR | [6 empty] | 2014-10-15 09:01 | EDITOR
6031 | Dan Harkins | 204 | 3 | 11.11.2.2.1 | 113 | 33 | T | Y | 113 | 33 | 11.11.2.2.1 |  |  | George Cherian |  |  | inside of the "steps" the procedure reads as a long stream-of-consciousness and is hard to follow | for all the procedures listed in all of the steps of 11.11.2.2.1, make them sub-bulleted procedures: |  | TGai General | [6 empty] | 2014-12-10 12:27 | TGai General
6032 | Dan Harkins | 204 | 3 | 11.11.2.2.1 | 115 | 19 | E | Y | 115 | 19 | 11.11.2.2.1 | [5 empty] | the description of how the STA processes the received frame begins with step g) | renumber starting with a) |  | EDITOR | [6 empty] | 2014-10-15 09:01 | EDITOR
6033 | Dan Harkins | 204 | 3 | 11.11.2.2.1 | 116 | 6 | T | Y | 116 | 6 | 11.11.2.2.1 |  | A | Dan Harkins |  | 153 | section 11.11.2.2.1 deals with "key establishment" so steps that are "part of Key confirmation" should not be described here. | get rid of step-3 and step-4 | accept | EDITOR | 2014-11-SanAntonio-07 | Approved |  |  |  |  | 2014-11-06 14:02 | EDITOR
6034 | Dan Harkins | 204 | 3 | 11.11.2.2.2 | 116 | 28 | T | Y | 116 | 28 | 11.11.2.2.2 |  |  | Dan Harkins |  |  | the procedure described in 11.11.2.2.2 reads as a long stream-of-consciousness and is hard to follow | rewrite the requriements so the steps are not so confusing |  | TGai General | [6 empty] | 2014-10-20 14:26 | TGai General
6035 | Dan Harkins | 204 | 3 | 11.11.2.3.1 | 117 | 62 | T | Y | 117 | 62 | 11.11.2.3.1 |  |  | Dan Harkins |  |  | the description of key derivation is confusing and uses too many unnecessary placeholders (like IKM and Context). And while it explicitly mentions what the nonces are it does not mention what "Hash" is. | rewrite the key derivation in a way that eliminates the unnecessary placeholders. |  | TGai General | [6 empty] | 2014-10-20 14:26 | TGai General
6036 | Dan Harkins | 204 | 3 | 11.11.2.3.2 | 118 | 39 | T | Y | 118 | 39 | 11.11.2.3.2 |  |  | Dan Harkins |  |  | PTK key derivation includes Anonce but not Snonce even though reference is made to Snonce on like 51. But the real complaint is that something used as a key in one place should not be used as data in another. | come up with a different way to generate the PMK and the PTK that results in a unique PTK even with cached PMKs and that does not use things as both keys and data |  | TGai General | [6 empty] | 2014-10-20 14:27 | TGai General
6037 | Dan Harkins | 204 | 3 | 11.11.2.4.1 | 119 | 26 | E | Y | 119 | 26 | 11.11.2.4.1 | [5 empty] | Earlier sections say "ANonce" and "SNonce" but 11.11.2.4.1 says "NAP" and "NSTA". Need to pick one. | replace "NAP" and "NSTA" with "ANonce" and "SNonce" |  | EDITOR | [6 empty] | 2014-10-15 09:01 | EDITOR
6038 | Dan Harkins | 204 | 3 | 11.11.2.4.2 | 121 | 23 | E | Y | 121 | 23 | 11.11.2.4.2 | [5 empty] | Earlier sections say "ANonce" and "SNonce" but 11.11.2.4.2 says "NAP" and "NSTA". Need to pick one. | replace "NAP" and "NSTA" with "ANonce" and "SNonce" |  | EDITOR | [6 empty] | 2014-10-15 09:01 | EDITOR
6039 | Dan Harkins | 204 | 3 | 11.11.2.5 | 123 | 22 | T | Y | 123 | 22 | 11.11.2.5 |  | A | Dan Harkins |  | 153 | M and L are not parameters for GCM | get rid of M and L | accept | EDITOR | 2014-11-SanAntonio-07 | Approved |  |  |  |  | 2014-11-06 14:02 | EDITOR
6040 | GEORGE CHERIAN | 204 | 3 |  |  |  | E | N |  |  |  |  | J |  |  | 164 | Change all reference to Reduced Neighbor Report to Short Neighbor Report | Pg ix, 79, 83, 84, 85, 96, 127. | REJECTED (EDITOR: 2014-11-03 02:48:55Z) - Motion #21 rejected the change (previously approved) from "Reduced" to "Short", but not all instances that had been originally changed were returned to "Reduced". In D3.1 all have been returned to "Reduced" instead of "Short". | EDITOR | 2014-11-SanAntonio-09-editorial | Approved |  |  | In D3.1 | 3,1 | 2014-11-06 14:02 | EDITOR
6041 | GEORGE CHERIAN | 204 | 3 |  |  |  | E | N |  |  |  |  | J |  |  | 164 | Updated all reference to RPCI to RSSI | Several pages | REJECTED (EDITOR: 2014-10-31 13:18:11Z)None found | EDITOR | 2014-11-SanAntonio-09-editorial | Approved |  |  | There are zero instances of "RPCI" in the document, cannot change what does not exist. |  | 2014-11-06 14:02 | EDITOR
6042 | GEORGE CHERIAN | 204 | 3 | 6.3.5.3.2 | 15 | 19 | E | N | 15 | 19 | 6.3.5.3.2 |  | A |  |  | 164 | Reword the description for AssociationResponseTimeOutInfo | Minimum Association Response timeout value that the non-AP STA will wait. To be set to dot11AssociationResponseTimeOut | ACCEPTED (EDITOR: 2014-11-03 16:22:29Z) | EDITOR | 2014-11-SanAntonio-09-editorial | Approved |  |  | In D3.1 | 3,1 | 2014-11-06 14:02 | EDITOR
6043 | GEORGE CHERIAN | 204 | 3 | 6.3.5.5.2 | 16 | 7 | E | N | 16 | 7 | 6.3.5.5.2 |  | V |  |  | 164 | Replace "Octet string" to be consistent with Type value in other sections | Sequence of elements and fields | REVISED (EDITOR: 2014-11-03 17:04:09Z) Made a number of changes within this clause to more closely align with the REVmc style, deleting "Octet string" and similarly described Types. | EDITOR | 2014-11-SanAntonio-09-editorial | Approved |  |  |  | 3,1 | 2014-11-06 14:02 | EDITOR
6044 | GEORGE CHERIAN | 204 | 3 | 8.4.2.1 | 39 |  | E | N | 39 |  | 8.4.2.1 |  | A |  |  | 164 | Missing Element references | Missing 8.4.2.177 and 8.4.2.186. Also extra 8 on line 28: 8 8.4.2.176 | ACCEPTED (EDITOR: 2014-11-04 17:37:48Z) | EDITOR | 2014-11-SanAntonio-09-editorial | Approved |  |  | In D3.1 | 3,1 | 2014-11-06 14:02 | EDITOR
6045 | GEORGE CHERIAN | 204 | 3 | 8.4.2.169.1 | 41 | 33 | E | N | 41 | 33 | 8.4.2.169.1 |  | J |  |  | 164 | Typo | should be neighboring | REJECTED (EDITOR: 2014-11-03 22:27:24Z)This is exactly like REVmc D3.0, the only thing wrong in our draft is the figure number update which did not come out right. | EDITOR | 2014-11-SanAntonio-09-editorial | Approved |  |  |  |  | 2014-11-06 14:02 | EDITOR
6046 | GEORGE CHERIAN | 204 | 3 | 8.4.2.169.1 | 42 | 21 | T | N | 42 | 21 | 8.4.2.169.1 |  | V | Santosh Pandey |  | 154 | Missed text - without this text, it is not clear what is the meaning of each value in this field. | This text from D2.0 is missing: "Value 0 indicates the presence of the informative Neighbor AP Information that is used to help the STA in AP discovery. Value 1 indicates the presence of the Neighbor AP Information that is used to recommend that the STA switch to another channel, another band, or neighbor AP as specified in the NeighborAP Information field. Values 2 and 3 are reserved." | REVISED Undo the deletion from baseline of the following sentence at Page 42 Line 21: "Its value is 0. Values 1, 2, and 3 are reserved." | EDITOR | 2014-11-SanAntonio-08 | Approved |  |  |  |  | 2014-11-06 14:02 | EDITOR
6047 | GEORGE CHERIAN | 204 | 3 | 8.4.2.169.1 | 43 | 2 | E | N | 43 | 2 | 8.4.2.169.1 |  | A |  |  | 164 | Text not clear. Suggest rewording | Suggest adding 'a neighboring' as follows: "to next TBTT of a neighboring AP from". Same comment on line 5 | ACCEPTED (EDITOR: 2014-11-04 16:00:32Z) | EDITOR | 2014-11-SanAntonio-09-editorial | Approved |  |  | In D3.1. Note that this includes a new change to REVmc. | 3,1 | 2014-11-06 14:02 | EDITOR
6048 | GEORGE CHERIAN | 204 | 3 | 8.4.2.171 | 43 | 37 | E | N | 43 | 37 | 8.4.2.171 |  | A |  |  | 164 | Incorrect figure number and name | Figure 8-x should be Figure 8-574a. Also the title of the figure is incorrect. It should say "Association Timeout Info Element" instead of "TBTT Information Header subfield" | ACCEPTED (EDITOR: 2014-11-04 03:27:11Z) | EDITOR | 2014-11-SanAntonio-09-editorial | Approved |  |  | In D3.1 | 3,1 | 2014-11-06 14:02 | EDITOR
6049 | GEORGE CHERIAN | 204 | 3 | 8.4.2.177 | 49 | 10 | E | N | 49 | 10 | 8.4.2.177 |  | A |  |  | 164 | Incorrect figure reference (Figure 8-401zzz) | Figure 8-574i | ACCEPTED (EDITOR: 2014-11-04 17:11:41Z) | EDITOR | 2014-11-SanAntonio-09-editorial | Approved |  |  | In D3.1 | 3,1 | 2014-11-06 14:02 | EDITOR
6050 | GEORGE CHERIAN | 204 | 3 | 8.4.2.178 | 50 |  | T | N | 50 |  | 8.4.2.178 |  | J | Jeongki Kim |  | 165 | Inconsistent with section 10.1.4.3.8 | In general, I see the need need to have a way to indicate full set is present. Suggest that we bring back the description from D2.0 which had the versioning from 0-127 and 1 bit used for Full Set indication. This will make the text consistent with section 10.1.4.3.8. | REJECTED (TGai General: 2014-11-06 04:43:38Z) - REJECTED Full-Set indicator was deleted at the 2014-07 F2F meeting | EDITOR |  | Approved | TGai General: 2014-11-03 20:15:15Z - Discussed 11-14/1406, 1406, and 1407. Revisions reflecting discussion will be pu on mentor and are then rdy 4 motion. |  |  |  | 2014-11-06 14:02 | EDITOR
6051 | GEORGE CHERIAN | 204 | 3 | 8.4.2.179 | 53 | 18 | T | N | 53 | 18 | 8.4.2.179 |  | V | Santosh Abraham |  | 142 | Incorrect field size | Size for IP Address Type and Subnet ID Token fields should be consistent with the ones shown in Figure 8-574m. | Revised: Incorporate changes shown in document 11/1459/r0 | EDITOR |  | Approved |  |  |  |  | 2014-11-06 14:02 | EDITOR
6052 | GEORGE CHERIAN | 204 | 3 | 8.4.2.179 | 53 | 7 | T | N | 53 | 7 | 8.4.2.179 |  | A | Santosh Abraham |  | 142 | Incorrect reference | remove the following text: "see 8.4.4.9 (IP Address Type Availability ANQP-element" | Accept proposed change | EDITOR |  | Approved |  |  |  |  | 2014-11-06 14:02 | EDITOR
6053 | GEORGE CHERIAN | 204 | 3 | 8.4.2.179 | 53 | 26 | E | N | 53 | 26 | 8.4.2.179 |  | A |  |  | 164 | Incorrect figure reference (Figure XX) | Change to Figure 8-574n | ACCEPTED (EDITOR: 2014-11-05 14:45:16Z) | EDITOR | 2014-11-SanAntonio-09-editorial | Approved |  |  | In D3.1 | 3,1 | 2014-11-06 14:02 | EDITOR
6054 | GEORGE CHERIAN | 204 | 3 | 8.4.2.180 | 53 | 50 | E | N | 53 | 50 | 8.4.2.180 |  | A |  |  | 164 | Incorrect section reference | change to 10.45.3.1 | ACCEPTED (EDITOR: 2014-11-05 15:04:17Z) | EDITOR | 2014-11-SanAntonio-09-editorial | Approved |  |  | In D3.1 | 3,1 | 2014-11-06 14:02 | EDITOR
6055 | GEORGE CHERIAN | 204 | 3 | 8.4.2.180 | 54 | 4 | E | N | 54 | 4 | 8.4.2.180 |  | A |  |  | 164 | Add text to provide clarification | "the value of the Length field is 255. In such cases, the element will be fragmented (see 9.42 (Element fragmentation) and 9.43 (Element defragmentation))." | ACCEPTED (EDITOR: 2014-11-05 15:07:30Z) | EDITOR | 2014-11-SanAntonio-09-editorial | Approved |  |  | In D3.1 | 3,1 | 2014-11-06 14:02 | EDITOR
6056 | GEORGE CHERIAN | 204 | 3 | 8.4.2.183 | 60 | 6 | E | N | 60 | 6 | 8.4.2.183 | [5 empty] | unwanted text | remove unwanted text (4994, 5105). Also on pg 93, line 59: remove "11, 4592" |  | EDITOR | [6 empty] | 2014-10-15 09:01 | EDITOR
6057 | GEORGE CHERIAN | 204 | 3 | 8.6.8.38 | 68 |  | T | N | 68 |  | 8.6.8.38 |  |  | Xiaofei Wang |  |  | Add 'Short' SSID to the FILS Discovery frame, and make SSID an optional field | Suggest using 4-byte Short SSID (Calculation similar to the one in Short Neighbor Report Element). This can help reduce the size of the FD frame. Since the Short SSID length is known (i.e., 4 bytes), we can reduce the size of FD frame control field to 1 Octet by removing the 5-bit "Length" and the 4-bit reserved sub-fields. See submission TBD. |  | TGai General | Telco-2014-10-21 | [5 empty] | 2014-10-21 15:50 | TGai General
6058 | GEORGE CHERIAN | 204 | 3 | 8.6.8.38 | 69 | 18 | E | N | 69 | 18 | 8.6.8.38 | [5 empty] | Incorrect size for Reserved field | B12-B15 is 4-bits |  | EDITOR | [6 empty] | 2014-10-15 09:01 | EDITOR
6059 | GEORGE CHERIAN | 204 | 3 | 10.1.4.3.5 | 83 | 49 | E | N | 83 | 49 | 10.1.4.3.5 |  | A | Jason Lee |  | 169 | Remove unwanted sentence | The paragraph is talking about individually addressed or broadcast probe response. Remove sentence: "The Probe Response frame is individually addressed to the STA that generated the Probe Request frame." | REVISED (TGai General: 2014-11-06 04:16:41Z) - Revised - Agree with the commenter. TGai Editor to make changes shown in 14/1497r1 | EDITOR |  | Approved | TGai General: 2014-11-06 19:42:05Z - No change in resolution. Just change of resolution status. |  | TGai General: 2014-11-06 19:42:05Z taken from editor. (Resn Status, Motion #) were (V, 158). |  | 2014-11-06 19:42 | TGai General
6060 | GEORGE CHERIAN | 204 | 3 | 10.1.4.3.5 | 84 | 25 | E | N | 84 | 25 | 10.1.4.3.5 |  | A | Jason Lee |  | 169 | Remove unwanted text | Bullet b) need not start with "If MaxChannelTime field is present in any of the Probe Request frames" since the preceeding paragraph does start by saying "When the MaxChannelTime field is present in any of Probe Request frames" | REVISED (TGai General: 2014-11-06 04:25:20Z) - Revised - Agree with the commenter. TGai Editor to make changes shown in 14/1497r1 | EDITOR |  | Approved | TGai General: 2014-11-06 19:42:05Z - No change in resolution. Just change of resolution status. |  | TGai General: 2014-11-06 19:42:05Z taken from editor. (Resn Status, Motion #) were (V, 158). |  | 2014-11-06 19:42 | TGai General
6061 | GEORGE CHERIAN | 204 | 3 | 10.1.4.3.5 | 84 | 37 | E | N | 84 | 37 | 10.1.4.3.5 |  | A | Jason Lee |  | 169 | Correct typo | change Probe Response to Probe Request | REVISED (TGai General: 2014-11-06 04:29:36Z) - Revised - Agree with the commenter. TGai Editor to make changes shown in 14/1497r1 | EDITOR |  | Approved | TGai General: 2014-11-06 19:42:05Z - No change in resolution. Just change of resolution status. |  | TGai General: 2014-11-06 19:42:05Z taken from editor. (Resn Status, Motion #) were (V, 158). |  | 2014-11-06 19:42 | TGai General
6062 | GEORGE CHERIAN | 204 | 3 | 10.1.4.3.7 | 84 | 60 | T | N | 84 | 60 | 10.1.4.3.7 |  | J | Jarkko Kneckt |  | 156 | TGai shouldn't restrict the data rate used for Probe Response | Change 'shall' to 'should': "the AP should transmit Probe Response frame in a" | REJECTED. The 802.11ai group has discussed on the transmission rates for a long time and 802.11b radio is simply inefficient. 802.11b has longer preamble 192 or 96 microseconds, also data rate is 1,2, 5,5 or 11Mbit/s. In 802.11g the preample is 20 microseconds and rate is 6Mbps or higher. Please note that all other radios, including 802.11ah in S1G, are allowed for FILS. | EDITOR |  | Approved |  |  |  |  | 2014-11-06 14:02 | EDITOR
6063 | GEORGE CHERIAN | 204 | 3 | C.3 MIB Detail | 129 | 55 | T | N | 129 | 55 | C.3 MIB Detail |  |  | Xiaofei Wang |  |  | Units for dot11FILSProbeDelay not correct. It is set to 0.1micro seconds. It is intended to be 0.1ms | Duration units should be in milliseconds: "0.1 milliseconds. Also the range (SYNTAX Unsigned32(0..100)) should include the default value of 200. Suggest the range to be 0-500. |  | TGai General | [6 empty] | 2014-10-21 15:50 | TGai General
6064 | GEORGE CHERIAN | 204 | 3 | 8.3.3.9 | 32 | 12 | T | N | 32 | 12 | 8.3.3.9 |  |  | Santosh Abraham |  |  | In the Probe Request, STA should be able to include the Security domains it is looking for. It could be "hashed domain name", or a full domain name | See submission. |  | TGai General |  | Requires submission |  |  |  |  | 2014-11-05 23:02 | TGai General
6065 | GEORGE CHERIAN | 204 | 3 | 8.3.3.11 | 35 | 45 | T | N | 35 | 45 | 8.3.3.11 |  |  | Santosh Abraham |  |  | Add a backoff timer to Authentication frame sent from the AP so that STAs will not try to associate during that time. | See submission. |  | TGai General |  | Requires submission |  |  |  |  | 2014-11-05 23:03 | TGai General
6066 | GEORGE CHERIAN | 204 | 3 | 11.11.1 | 111 | 6 | T | N | 111 | 6 | 11.11.1 |  | A | Dan Harkins |  | 153 | The first assumption for FILS authentication is not valid. No need for making this assumption | Delete this point | Accept. | EDITOR | 2014-11-SanAntonio-07 | Approved |  |  |  |  | 2014-11-06 14:02 | EDITOR
6067 | GEORGE CHERIAN | 204 | 3 |  | 105 | 58 | E | N | 105 | 58 | [6 empty] | FILS PTKSA definition is missing in the draft | FILS PTKSA should be define at 11.5.1.1.13 |  | EDITOR | [6 empty] | 2014-10-15 09:01 | EDITOR
6068 | GEORGE CHERIAN | 204 | 3 | 11.6.2 | 109 | 54 | E | N | 109 | 54 | 11.6.2 | [5 empty] | PTKSA that incldues AEAD counter is not defined. AEAD Counter should be defined in PTKSA | Define AEAD counter in PTKSA |  | EDITOR | [6 empty] | 2014-10-15 09:01 | EDITOR
6069 | GEORGE CHERIAN | 204 | 3 | 11.5.1.3.2 | 107 | 36 | E | N | 107 | 36 | 11.5.1.3.2 | [5 empty] | Typo | Remove "As" |  | EDITOR | [6 empty] | 2014-10-15 09:01 | EDITOR
6070 | GEORGE CHERIAN | 204 | 3 | 11.5.10.1 | 107 | 65 | E | N | 107 | 65 | 11.5.10.1 | [5 empty] | Add Clarification | support for FILS => support for FILS authentication |  | EDITOR | [6 empty] | 2014-10-15 09:01 | EDITOR
6071 | GEORGE CHERIAN | 204 | 3 | 11.11.2.3.1 | 117 | 62 | T | N | 117 | 62 | 11.11.2.3.1 |  |  | Dan Harkins |  |  | IKM is not defined | Define IKM |  | TGai General | [6 empty] | 2014-10-20 14:26 | TGai General
6072 | GEORGE CHERIAN | 204 | 3 | 11.11.2.3.1 | 117 | 59 | E | N | 117 | 59 | 11.11.2.3.1 | [5 empty] | Typo | 382 bits => 384 bits |  | EDITOR | [6 empty] | 2014-10-15 09:01 | EDITOR
6073 | GEORGE CHERIAN | 204 | 3 | 11.11.2.3.1 | 117 | 63 | T | N | 117 | 63 | 11.11.2.3.1 |  | J | Dan Harkins |  | 153 | PMKID derivation deviates from typical method. | Suggested change: PMKID = Truncate-128(HMAC-SHA-256(PMK, "PMK Name" ¦¦ AA ¦¦ SPA)) | reject: the PMKID should not be based on private information if it can be avoided; it can be avoided here. | EDITOR | 2014-11-SanAntonio-07 | Approved |  |  |  |  | 2014-11-06 14:02 | EDITOR
6074 | GEORGE CHERIAN | 204 | 3 | 11.11.2.3.1 | 118 | 7 | E | N | 118 | 7 | 11.11.2.3.1 | [5 empty] | typo | is => if |  | EDITOR | [6 empty] | 2014-10-15 09:01 | EDITOR
6075 | GEORGE CHERIAN | 204 | 3 | 11.11.2.3.1 | 118 | 39 | T | N | 118 | 39 | 11.11.2.3.1 | 6036 |  | Dan Harkins |  |  | PKT derivation is wrong (i.e., Snonce is missing; PMK should be the first argument; and context change) | Suggested change: KCK ¦¦ KEK ¦¦ TK = KDF-X(PMK, "PTK Derivation", SPA ¦¦AA ¦¦ Snonce¦¦Anonce) |  | TGai General | [6 empty] | 2014-11-05 14:53 | TGai General
6076 | Hiroki Nakano | 204 | 3 | 3.1 | 3 | 17 | G | N | 3 | 17 | 3,1 |  | A | George Cherian |  | 150 | Shoud we mention that IEEE802.11 uses 'EAP-RP' for the abbreviation of EAP reauthentication protocol, while IETF uses 'ERP', because 'ERP' stands for 'Extended Rate PHY' in IEEE802.11? | Add the following text: Note that IEEE802.11 uses 'EAP-RP' for the abbreviation of EAP reauthentication protocol while IETF uses 'ERP', because 'ERP' stands for 'Extended Rate PHY' in IEEE802.11. | Accepted | EDITOR |  | Approved |  |  |  |  | 2014-11-06 14:02 | EDITOR
6077 | Hiroki Nakano | 204 | 3 | 6.3.3.2.3 | 10 | 16 | T | N | 10 | 16 | 6.3.3.2.3 |  |  | Xiaofei Wang |  |  | Description for ReportingOption is insufficient and this box is too small to describe it. | Replace the description with: Indicates the result reporting mode described in 6.3.3.3.3. This parameter is optionally present when dot11FILSActivated is true. |  | TGai General | Telco-2014-10-21 | [5 empty] | 2014-10-21 15:50 | TGai General
6078 | Hiroki Nakano | 204 | 3 | 6.3.3.3.3 | 12 | 61 | T | Y | 12 | 61 | 6.3.3.3.3 |  | J | Jarkko Kneckt |  | 156 | This explanation should mention the values of ReportingOption in MLME-SCAN.request and ResultCode of MLME-SCAN.confirm. Especially, there is no description at all for the case that CHANNEL_SPECIFIC is specified. And MLME-SCAN.confirm with ResultCode=SUCCESS always occurs after one or more MLME-SCAN.confirm with ResultCode=INTERMEDIATE_SCAN_RESULT because we have to know when scan ends. | Add the following text: When ReportingOption in MLME-SCAN.request is IMMEDIATE, zero or more MLME-SCAN.confirm primitives with ReportingOption set to INTERMEDIATE_SCAN_RESULT are genrated and followed by a MLME-SCAN.confirm primitive with ReportingOption set to SUCCESS. When ReportingOption in MLME-SCAN.request is CHANNEL_SPECIFIC, ?????. When ReportingOption in MLME-SCAN.request is AT_END, just a MLME-SCAN.confirm primitive with ReportingOption set to SUCCESS is generated. In case of ???, a MLME-SCAN.confirm primitive with ReportingOption set to NOT_SUPPORTED is generated. | REJECTED. The clause 6.3.3.3.3 When generated should not specify precisely when the MLME.SCAN.confirm primitive is called. The details are described in clause 10.1.4.3. Also in the previous letter ballots the will of the group has been to reduce the descriptions in clause 6.3.3.3.3. | EDITOR |  | Approved |  |  |  |  | 2014-11-06 14:02 | EDITOR
6079 | Hiroki Nakano | 204 | 3 | 6.3.3.4.1 | 13 | 19 | T | Y | 13 | 19 | 6.3.3.4.1 |  | J | Jarkko Kneckt |  | 156 | Describe the case that no scan is running. | Add the following text: When there is no ongoing scan, this primitive do nothing, nor is MLME-SCAN.confirm issued. | REJECTED. The MLMEs are not described when they are not in use. This is common principle to all MLMEs. The assumption is that when nothing is described, then nothing is done. | EDITOR |  | Approved |  |  |  |  | 2014-11-06 14:02 | EDITOR
6080 | Hiroki Nakano | 204 | 3 | 6.3.5.3.2 | 15 | 18 | T | Y | 15 | 18 | 6.3.5.3.2 |  | V | Hitoshi Morioka |  | 160 | "timeout" is one word, therefore, do not capitalize O. For example, 'AuthenticationFailureTimeout' in MLME-AUTHENTICATE.request. | use AssociationResponseTimeoutInfo and dot11AssociationResponseTimeout. | Revised. Change "AssociationResponseTimeOutInfo" to "AssociationResponseTimeoutInfo" at P14L58, P15L19, P15L47 and P16L17. dot11AssociationResponseTimeOut should be discussed in REVmc. | EDITOR |  | Approved |  |  |  |  | 2014-11-06 14:02 | EDITOR
6081 | Hiroki Nakano | 204 | 3 | 6.3.5.3.2 | 15 | 18 | T | Y | 15 | 18 | 6.3.5.3.2 |  | V | Hitoshi Morioka |  | 160 | No unit of time length for AssociationResponseTimeoutInfo | Specify the unit. (TU? Millisecond?) | Revised. Modify the "Description" column of AssociationResponseTimeOutInfo in the table in clause 6.3.5.3.2 and 6.3.5.5.2 as following: "Minimum Association Response timeout (in TU) that the non-AP STA to be set to dot11AssociationRespon- seTimeOut" | EDITOR |  | Approved |  |  |  |  | 2014-11-06 14:02 | EDITOR
6082 | Hiroki Nakano | 204 | 3 | 6.3.7.4.2 | 18 | 57 | E | Y | 18 | 57 | 6.3.7.4.2 |  | A |  |  | 164 | No LF | Put HT Capabilities and Extended Capabilities into individual lines. | ACCEPTED (EDITOR: 2014-11-03 17:09:58Z) | EDITOR | 2014-11-SanAntonio-09-editorial | Approved |  |  | In D3.1 | 3,1 | 2014-11-06 14:02 | EDITOR
6083 | Hiroki Nakano | 204 | 3 | 8.4.1.9 | 37 | 27 | T | Y | 37 | 27 | 8.4.1.9 |  |  | Dan Harkins |  |  | When Authentication is rejected, do not provide the detailed reason because of security. | Remove the second row of Table 8-53 Status codes: 'Authentication rejected due to Unknown Authenti- cation Server.' |  | TGai General | [6 empty] | 2014-10-20 15:31 | TGai General
6084 | Hiroki Nakano | 204 | 3 | 8.4.2.171 | 43 | 36 | T | Y | 43 | 36 | 8.4.2.171 |  |  | Xiaofei Wang |  |  | No unit of time length for AssociationResponseTimeoutInfo | Specify the unit. (TU? Millisecond?) |  | TGai General | Telco-2014-10-21 | [5 empty] | 2014-10-21 15:50 | TGai General
6085 | Hiroki Nakano | 204 | 3 | 8.4.2.171 | 43 | 48 | E | Y | 43 | 48 | 8.4.2.171 |  | A |  |  | 164 | Wrong title for Figure 8-574a | The title should be 'Association Timeout Info element' | ACCEPTED (EDITOR: 2014-11-03 22:58:52Z) | EDITOR | 2014-11-SanAntonio-09-editorial | Approved |  |  | In D3.1 | 3,1 | 2014-11-06 14:02 | EDITOR
6086 | Hiroki Nakano | 204 | 3 | 8.4.2.176 | 48 | 44 | E | N | 48 | 44 | 8.4.2.176 |  | A |  |  | 164 | The difinitions of values of Key Type subfield are described as a table. And 4-255 should be also defined. (Reserved?) | Make a table. | ACCEPTED (EDITOR: 2014-11-04 17:07:12Z) | EDITOR | 2014-11-SanAntonio-09-editorial | Approved |  |  | In D3.1 | 3,1 | 2014-11-06 14:02 | EDITOR
6087 | Hiroki Nakano | 204 | 3 | 8.4.2.177 | 49 | 34 | E | N | 49 | 34 | 8.4.2.177 |  | A |  |  | 164 | The difinitions of values of Key Type subfield are described as a table. And 4-255 should be also defined. (Reserved?) | Make a table. | ACCEPTED (EDITOR: 2014-11-04 17:12:36Z) | EDITOR | 2014-11-SanAntonio-09-editorial | Approved |  |  | In D3.1 | 3,1 | 2014-11-06 14:02 | EDITOR
6088 | Hiroki Nakano | 204 | 3 | 8.4.2.179 | 50 | 44 | T | Y | 50 | 44 | 8.4.2.179 |  | V | Santosh Abraham |  | 155 | Here is the first occurrence of the word 'Domain' in this document, however, there is no definition anywhere. And this is very confusing name because this is different from 'Domain' of Domain Name System for the Internet. | Choose another word for this concept and describe clear definition for it. | Revised. Incorporate the changes as shown in https://mentor.ieee.org/802.11/dcn/14/11-14-1505-00-00ai-resolution-for-several-cids.docx | EDITOR |  | Approved | TGai General: 2014-11-05 18:51:54Z - Note: Motion 155 overrides the existing resolution for CIDs 4688, 4690 from LB201 based on the feedback received from the commenter.. |  |  |  | 2014-11-06 14:02 | EDITOR
6089 | Hiroki Nakano | 204 | 3 | 8.4.2.181.2 | 56 | 39 | G | Y | 56 | 39 | 8.4.2.181.2 |  |  | Lee Armstrong |  |  | CID4436 is not applied | Apply CID4436 |  | TGai General |  |  | TGai General: 2014-10-20 14:49:23Z - Editor to check if the resoluton was applied to D3.0. |  |  |  | 2014-10-20 14:49 | TGai General
6090 | Hiroki Nakano | 204 | 3 | 8.4.2.181.2 | 57 | 27 | G | Y | 57 | 27 | 8.4.2.181.2 |  |  | Lee Armstrong |  |  | CID4436 is not applied | Apply CID4436 |  | TGai General |  |  | TGai General: 2014-10-20 14:49:23Z - Editor to check if the resoluton was applied to D3.0. |  |  |  | 2014-10-20 14:49 | TGai General
6091 | Hiroki Nakano | 204 | 3 | 8.4.2.181.2 | 57 | 34 | G | Y | 57 | 34 | 8.4.2.181.2 |  |  | Lee Armstrong |  |  | CID4436 is not applied | Apply CID4436 |  | TGai General |  |  | TGai General: 2014-10-20 14:49:23Z - Editor to check if the resoluton was applied to D3.0. |  |  |  | 2014-10-20 14:49 | TGai General
6092 | Hiroki Nakano | 204 | 3 | 8.4.2.181.2 | 58 | 20 | G | Y | 58 | 20 | 8.4.2.181.2 |  |  | Lee Armstrong |  |  | CID4436 is not applied | Apply CID4436 |  | TGai General |  |  | TGai General: 2014-10-20 14:49:23Z - Editor to check if the resoluton was applied to D3.0. |  |  |  | 2014-10-20 14:49 | TGai General
6093 | Hiroki Nakano | 204 | 3 | 8.4.2.181.2 | 28 | 24 | G | Y | 28 | 24 | 8.4.2.181.2 |  |  | Lee Armstrong |  |  | CID4436 is not applied | Apply CID4436 |  | TGai General |  |  | TGai General: 2014-10-20 14:49:23Z - Editor to check if the resoluton was applied to D3.0. |  |  |  | 2014-10-20 14:49 | TGai General
6094 | Hiroki Nakano | 204 | 3 | 10.45.3.2 | 101 | 31 | G | Y | 101 | 31 | 10.45.3.2 |  |  | Lee Armstrong |  |  | CID4436 is not applied | Apply CID4436 |  | TGai General |  |  | TGai General: 2014-10-20 14:49:23Z - Editor to check if the resoluton was applied to D3.0. |  |  |  | 2014-10-20 14:49 | TGai General
6095 | Hiroki Nakano | 204 | 3 | 8.4.2.183 | 60 | 50 | E | Y | 60 | 50 | 8.4.2.183 | [5 empty] | The vertical line at the leftmost of Figure 8-574x FILSC Type subfield format is too long. | Shorten the line. |  | EDITOR | [6 empty] | 2014-10-15 09:01 | EDITOR
6096 | Hiroki Nakano | 204 | 3 | 8.6.8.1 | 67 | 51 | E | Y | 67 | 51 | 8.6.8.1 | [5 empty] | Thickness of a vertical line is strange. | Fix the line. |  | EDITOR | [6 empty] | 2014-10-15 09:01 | EDITOR
6097 | Hiroki Nakano | 204 | 3 | 8.6.8.38 | 68 | 44 | E | Y | 68 | 44 | 8.6.8.38 | [5 empty] | There is an empty box in Figure 8-662a | Remove the empty box. |  | EDITOR | [6 empty] | 2014-10-15 09:01 | EDITOR
6098 | Hiroki Nakano | 204 | 3 | 10.45.1 | 96 | 61 | E | N | 96 | 61 | 10.45.1 | [5 empty] | strange syntax? | Replace the sentence with: FILS is neither supported in IBSS, PBSS nor MBSS. |  | EDITOR | [6 empty] | 2014-10-15 09:01 | EDITOR
6099 | Hiroki Nakano | 204 | 3 | 10.45.3.1 | 99 | 33 | T | Y | 99 | 33 | 10.45.3.1 |  | A | Hitoshi Morioka |  | 145 | FILS makes the same number of FILS HLP Containers as HLP packets. | "the non-AP STA shall construct multiple FILS HLP Container elements for each HLP packet." should be "the non-AP STA shall construct a FILS HLP Container element for each HLP packet." | Accept. | EDITOR |  | Approved |  |  |  |  | 2014-11-06 14:02 | EDITOR
6100 | Hiroki Nakano | 204 | 3 | 10.45.3.1 | 99 | 35 | T | N | 99 | 35 | 10.45.3.1 |  | A | Hitoshi Morioka |  | 145 | Make sure that all FILS HLP Containers are put into a Association/Reassociation Request frame. | "Then the non-AP STA transmits Association/Reassociation Request including FILS HLP Container element(s)." should be "Then the non-AP STA transmits Association/Reassociation Request including all the FILS HLP Container elements." | Accept. | EDITOR |  | Approved |  |  |  |  | 2014-11-06 14:02 | EDITOR
6101 | Hiroki Nakano | 204 | 3 | 10.45.3.1 | 100 | 1 | T | N | 100 | 1 | 10.45.3.1 |  | J | Hitoshi Morioka |  | 145 | Please point out that DHCP uses broadcast. | Insert the following text: Note that the most popular protocol for IP address assignment, DHCP, uses group-addressed data frame. | Reject. The proposed sentence has no normaive value. | EDITOR |  | Approved |  |  |  |  | 2014-11-06 14:02 | EDITOR
6102 | Hiroki Nakano | 204 | 3 | 10.45.3.1 | 100 | 30 | T | N | 100 | 30 | 10.45.3.1 |  | V | Hitoshi Morioka |  | 167 | FILS HLP Containers are passed via MLME-ASSOCIATE.indication to upper layers and also generates MA-DATAUNIT.indication? | Mention here that both indication are generated. Or stop either of them. | REVISED (TGai General: 2014-11-06 15:01:23Z) - Revised. FILS HLP Containers in Association Response are passed to upper layer only via MA-UNITDATA.inidication. Remove "FILSHLPContainer" from the list and the table in clause 6.3.7.3.2(MLME-ASSOCIATE.confirm) and 6.3.8.3.2(MLME-REASSOCIATE.confirm). Modify the paragraph begining from P100L26 as shown in 11-14/1425r1. | EDITOR |  | Approved | Motion 160 approved the resolution. Motion 167 just changed an editorial error in the explanation |  | TGai General: 2014-11-06 15:00:33Z taken from editor. (Resn Status, Motion #) were (V, 160). |  | 2014-11-06 15:01 | TGai General
6103 | Hiroki Nakano | 204 | 3 | 11.11.2.2.1 | 113 | 8 | E | Y | 113 | 8 | 11.11.2.2.1 | [5 empty] | Wrong spelling in the box under the box of Authentication Server (AS) | "posses" should be "possesses" |  | EDITOR | [6 empty] | 2014-10-15 09:01 | EDITOR
6104 | Hitoshi Morioka | 204 | 3 | 3.2 | 3 | 47 | E | N | 3 | 47 | 3,2 |  | A |  |  | 164 | "Implements" should be "implements". | Change "Implements" to "implements". | ACCEPTED (EDITOR: 2014-11-01 15:43:57Z) | EDITOR | 2014-11-SanAntonio-09-editorial | Approved |  |  | In D3.1 | 3,1 | 2014-11-06 14:02 | EDITOR
6105 | Hitoshi Morioka | 204 | 3 | 10.3.4.3 | 93 | 20 | T | N | 93 | 20 | 10.3.4.3 |  | V | Hitoshi Morioka |  | 160 | No explanation about the usage of AssocTimeout Info | Add the following sentenses at the end of the clause 10.3.4.3: "An AP may provide estimated latency of association response. The latency is provided in the Association Timeout Info element (8.4.2.171 Association Timeout Info element). When a non-AP STA receives the Authentication frame including Association Timeout Info element, the non-AP STA should set the dot11AssociationResponseTimeOut equal to or larger than the content of the element." | Revised. Add the following sentenses at the end of clause 10.3.4.3: "An AP may provide estimated association response latency to the non-AP STA as AssociationTimeoutInfo (6.3.5.5.2). The AssociationTimeoutInfo shall be larger than dot11HLPWaitTime. The AssociationTimeoutInfo is provided in the Association Timeout Info element (8.4.2.171 Association Timeout Info element). When a non-AP STA receives the Authentication frame including Association Timeout Info element, the non-AP STA should set the dot11AssociationResponseTimeOut equal to or larger than the content of the element." | EDITOR |  | Approved |  |  |  |  | 2014-11-06 14:02 | EDITOR
6106 | James Lepp | 204 | 3 | 11.5.1.1.2.b | 106 | 3 | E | N | 106 | 3 | 11.5.1.1.2.b | [5 empty] | Typo: EEE | IEEE |  | EDITOR | [6 empty] | 2014-10-15 09:01 | EDITOR
6107 | James Lepp | 204 | 3 | 10.3.2 | 88 | 7 | T | Y | 88 | 7 | 10.3.2 |  | J | Rob Sun |  | 152 | The new state 5 is redundant. | Suggest to reuse the exsting states, and add new transitions. The new management frames justify new state transitions, but not a new state. | REJECTED (TGai General: 2014-11-05 03:00:29Z) - Reject State 5 is using different filtering rules for the accelarated FILS authentication schemes and also allows the FILS specific key materials being managed in the safe state | EDITOR | 2014-11-SanAntonio-06 | Approved |  |  |  |  | 2014-11-06 14:02 | EDITOR
6108 | James Lepp | 204 | 3 | 4.10.3.6.1 | 7 | 21 | T | Y | 7 | 21 | 4.10.3.6.1 |  | V | George Cherian |  | 150 | In Figure 4-28a is the Probe Request/Response step a mandatory step in FILS authentication, or is it an optional pre-requisite? | Clarify figure, and/or accompanying text. Based on reading many other sections I could not figure out if the probe contained information vital to the following FILS authentication. If the probe request doesn't contain any data vital to the later FILS authentication being successful I suggest the Probe Request/Response be decoupled in this figure. | Revised. Remove Probe Request & Probe Response from the figure. | EDITOR |  | Approved |  |  |  |  | 2014-11-06 14:02 | EDITOR
6109 | Jarkko Kneckt | 204 | 3 | 10.1.4.3.5 | 83 | 50 | T | N | 83 | 50 | 10.1.4.3.5 |  | A | Jarkko Kneckt |  | 156 | The sentence is contradicting the following sentence and the sentence does not add value to the descriptions. | Delete the sentence:"The Probe Response frame is..." | ACCEPTED. | EDITOR |  | Approved |  |  |  |  | 2014-11-06 14:02 | EDITOR
6110 | Jarkko Kneckt | 204 | 3 | 10.1.4.3.4 | 83 | 42 | T | N | 83 | 42 | 10.1.4.3.4 |  | V | Jarkko Kneckt |  | 156 | Networks should be capable to reduce the number of transmitted probe responses. The current 802.11ai mechanisms do not scale to dense deployments. Only the APs that are relevant candidates for association in a network need to be discovered. Probe Responses from other APs are wasting transmisson resources. The network should be capable to balance the load to APs that are capable to serve the offered load by making the best candidate APs more discoverable and hiding poorly performing APs or APs with poor link. | Add possibility for the network to make only the relevant candidate APs to be discoverable. Ensure that each network sends at least one Probe Response per Probe Request, enable cancelation of probe response transmission from the APs that are not relevant candidates. | REVISED. Add to the end of 10.1.4.3.5 clause to the page 84, line 40 the following text: " A FILS STA may choose not to respond to Probe Request frames from a FILS STA addressed to broadcast address if the responding STA receives an acknowledged probe response addressed to the requesting STA containing the SSID of the responding STA." | EDITOR |  | Approved |  |  |  |  | 2014-11-06 14:02 | EDITOR
6111 | Jarkko Kneckt | 204 | 3 | 8.4.2.171 | 43 | 43 | T | N | 43 | 43 | 8.4.2.171 |  |  | Xiaofei Wang |  |  | The use of the Association Timeout field does not have normative text. The trext should be included to association clauses and the operation should be described for both the STA and the AP. | Define the normative operation for the use of the Association Timeout field. |  | TGai General | Telco-2014-10-21 | [5 empty] | 2014-10-21 15:50 | TGai General
6112 | Jarkko Kneckt | 204 | 3 | 8.4.2.169 | 41 | 26 | T | N | 41 | 26 | 8.4.2.169 |  | V | Santosh Pandey |  | 154 | 802.11ai seems to replace the Reduced Neighbor Report with the Short Neighbor Report. There are many places in the standard, especially in the 802.11mc that discusses on the Reduced Negihbor Report, not short neighbor report. As a reader I am confused, there seems to be two names and operations for a single element. | Use short neighbor report systematically and eliminate all instances of reduced neighbor report. | REVISED This was an error in draft 3.0. Replace all instances of Short Neighbor Report to Reduced Neighbor Report. | EDITOR | 2014-11-SanAntonio-08 | Approved |  |  |  |  | 2014-11-06 14:02 | EDITOR
6113 | Jarkko Kneckt | 204 | 3 | 8.6.8.38 | 68 | 48 | T | N | 68 | 48 | 8.6.8.38 |  |  | Xiaofei Wang |  |  | The Operating class should be added to FILS discovery mode in order to know the band and the bandwidth of the AP. | Add the Operating Class field and describe how it is used with FILS discovery frame. Ass sentences like:Operating Class field is 1 octet in length and indicates the band and bandwidth of the primary channel of the APs in this Neighbor AP Information field. Valid values of Operating Class are shown in Table E-4 (Global operating classes). |  | TGai General | Telco-2014-10-21 | [5 empty] | 2014-10-21 15:50 | TGai General
6114 | Jarkko Kneckt | 204 | 3 | 8.4.2.175 | 48 | 4 | T | N | 48 | 4 | 8.4.2.175 |  |  | George Cherian |  |  | A random number cannot identify the used protocol. A random number can identify the session that is ongoing for a specific protocol. The session identifier is proposed by the name of the element | Rewrite the description of the FILS session to provide the random number identifying the session, not the protocol. |  | TGai General | [6 empty] | 2014-10-20 15:35 | TGai General
6115 | Jarkko Kneckt | 204 | 3 | 8.4.2.169.1 | 42 | 26 | T | N | 42 | 26 | 8.4.2.169.1 |  | V | Santosh Pandey |  | 154 | The Filtered Neighbor AP field is present only in Short Neighbor Report elements that are included to Probe Response frame. Why teh Filtered Neighbor AP field cannot be used when the short Neighbor Report element is included to Beacon. To me the use of the element should be allowed also in Beacon frames. | Enable the use of hte Filtered Neighbor AP subfield in Beacon frames. | REVISED Replace the sentence at P42L23 from "It is set to 1 if the SSID of APs in this Neighbor AP Information field matches the specific SSID in the Probe Request frame. It is set to 0 otherwise. This field is valid only in the Reduced Neighbor AP Report element in a Probe Response frame and is reserved otherwise." to "When included in the Probe Response frame, it is set to 1 if the SSID of APs in this Neighbor AP Information field matches the specific SSID in the corresponding Probe Request frame. When included in the Beacon frame, it is set to 1 if the SSID of APs in this Neighbor AP Information field matches the specific SSID in the containing Beacon frame. It is set to 0 otherwise. " | EDITOR | 2014-11-SanAntonio-08 | Approved |  |  |  |  | 2014-11-06 14:02 | EDITOR
6116 | Jarkko Kneckt | 204 | 3 | 8.4.2.178 | 50 | 19 | T | N | 50 | 19 | 8.4.2.178 |  | A | Jeongki Kim |  | 146 | The BSS initialization is done through MLME-BSS-START. The use of the correct mlme reference makes the text more precise. | Use MLME-BSS-START in stead of AP initialization. | ACCEPTED | EDITOR | 2014-11-SanAntonio-02 | Approved | TGai General: 2014-11-03 20:15:15Z - Discussed 11-14/1406, 1406, and 1407. Revisions reflecting discussion will be pu on mentor and are then rdy 4 motion. |  |  |  | 2014-11-06 14:02 | EDITOR
6117 | Jarkko Kneckt | 204 | 3 | 8.4.2.181 | 54 | 22 | T | N | 54 | 22 | 8.4.2.181 |  |  | George Cherian |  |  | What the STA is expected to do, if the IPv4 or IPv6 address that is provided through FILS IP Address Assignment element is duplicate to already existing IP address, or does not operate correctly? | Clarify the expected STA behaviour when the assigned IP address does not operate correctly. Articulate operation for all main cases and provide guidance where more information can be found. Alternatively, if the expalnations for operation in error cases cannet be given, delete the FILS IP Assignment. |  | TGai General | [6 empty] | 2014-10-21 15:53 | TGai General
6118 | Joseph Levy | 204 | 3 | 4.5.4.2 | 5 | 32 | G | Y | 5 | 32 | 4.5.4.2 |  | V | Not-Assigned |  | 168 | The description of FILS authentication is not useful as provided. It should be a general description introducing the FILS authentication capability, not a reference to a later clause. | Change text to read: "FILS authentication allows for faster connection to the network for FILS non-AP STAs by providing authentication, association, and key confirmation information in an efficient number of frame exchanges." | REVISED (TGai General: 2014-11-06 15:39:01Z) - Replace "FILS authentication procedures are defined in 4.10.3.6 (AKM operations using FILS authentication)." with "FILS authentication allows for faster connection to the network for FILS non-AP STAs by providing authentication, association, and key confirmation information in an efficient number of frame exchanges (see 4.10.3.6)" | EDITOR | 2014-11-SanAntonio-10 | Approved |  |  |  |  | 2014-11-06 19:40 | TGai General
6119 | Joseph Levy | 204 | 3 | 4.5.4.2 | 5 | 51 | T | Y | 5 | 51 | 4.5.4.2 |  | V | Not-Assigned |  | 151 | As stated, it seems that all non-DMG STAs in an RSN for an infrastructure BSS must use SAE, FILS and Open System 802.11 authentication. This is not true as FILS is only used by a FILS STA, while FILS STAs must support SAE and Open Systems authentication, non-FILS STAs need not support FILS authentication. | Change text to read. "SAE authentication and Open System 802.11 authentication are used by non-DMG STAs in an RSN for an infrastructure BSS. FILS authentication may be used by non-DMG FILS STAs in an RSN for an infrastructure BSS." | Revised: Change text to read. "SAE authentication and Open System 802.11 authentication are used by non-DMG STAs in an RSN for an infrastructure BSS. FILS authentication may be used by FILS STAs in an RSN for an infrastructure BSS." | EDITOR | 2014-11-SanAntonio-05 | Approved | TGai General: 2014-11-03 23:54:16Z - Dicussed during PM2 on Monday. Discussed resolution was: "Revised: Change text to read. "SAE authentication and Open System 802.11 authentication are used by non-DMG STAs in an RSN for an infrastructure BSS. FILS authentication may be used by FILS STAs in an RSN for an infrastructure BSS." " Resolution should be handled along with CID 6722 |  |  |  | 2014-11-06 14:02 | EDITOR
6120 | Joseph Levy | 204 | 3 | 4.10.7 | 8 | 12 | G | Y | 8 | 12 | 4.10.7 |  |  | Xiaofei Wang |  |  | There is no need to restrict the STA behavior to when not performing FILS authentication, as there is nothing stopping a FILS STA from performing these procedures and the FILS STA may perform these procedures. Hence, the statement should be removed. | Delete the phrase "When not performing FILS authentication" and capitalize the T in "the". |  | TGai General | Telco-2014-10-21 | [5 empty] | 2014-10-21 15:50 | TGai General
6121 | Joseph Levy | 204 | 3 | 4.10.7 | 8 | 19 | G | Y | 8 | 19 | 4.10.7 |  |  | Xiaofei Wang |  |  | The wording and description of FILS STA behavior for PMKSA caching and use is not very clear and is confusing. | Replace the paragraph with the following text: "A FILS STA performing FILS authentication can supply a list of PMK identifiers in its initial Authentication frame. Each PMK identifier names a PMKSA; the PMKSA contains a single PMK. If the AP has retained an identified PMKSA it can facilitate a faster connection by providing a single identified PMKSA in the transmitted Authentication frame. The STA and AP then can use the PMK from the cached PMKSA in FILS handshaking to authenticate. FILS authenticators that support PMK caching may identify themselves to STAs using a Cache Identifier. A FILS STA that has successfully established a PMKSA at an AP identifying a particular Cache Identifier, can attempt to use PMK caching in a subsequent attempt with any AP that uses the same Cache Identifier." |  | TGai General | Telco-2014-10-21 | [5 empty] | 2014-10-21 15:50 | TGai General
6122 | Joseph Levy | 204 | 3 | 6.3.3.2.3 | 10 | 15 | E | Y | 10 | 15 | 6.3.3.2.3 |  | A |  |  | 164 | The descriptions for ReportingOption and APConfigurationSequenceNumber are different in style. For ReportingOption, the parameter being optional is mentioned in the last sentence; while for APConfigurationSequenceNumber is optional is being mentioned in the first sentence | Use the same style for descriptions for both parameters | ACCEPTED (EDITOR: 2014-11-01 16:44:36Z) | EDITOR | 2014-11-SanAntonio-09-editorial | Approved |  |  | In D3.1 | 3,1 | 2014-11-06 14:02 | EDITOR
6123 | Joseph Levy | 204 | 3 | 6.3.3.2.3 | 10 | 16 | T | Y | 10 | 16 | 6.3.3.2.3 |  | A | Xiaofei Wang |  | 151 | need to add reason/comment. | Modify the sentence describing ReportingOption as follows (replacing STA with BSS) "When immediate reporting is requested, every BSS that is discovered during the scanning process shall be immediately returned" | Accepted | EDITOR | 2014-11-SanAntonio-05 | Approved |  |  |  |  | 2014-11-06 14:02 | EDITOR
6124 | Joseph Levy | 204 | 3 | 6.3.3.3.1 | 10 | 51 | E | Y | 10 | 51 | 6.3.3.3.1 |  | A |  |  | 164 | "This primitive returns the descriptions of the set of BSSs detected by the scan process." The BSSs should be changed to "BSS(s)" since it is possible that a description of a single BSS is returned, when ReportingOption is set to Immediate. | change "BSSs" to "BSS(s)" in the indicated sentence and anywhere else it is appropriate | ACCEPTED (EDITOR: 2014-11-01 16:47:13Z) | EDITOR | 2014-11-SanAntonio-09-editorial | Approved |  |  | In D3.1 | 3,1 | 2014-11-06 14:02 | EDITOR
6125 | Joseph Levy | 204 | 3 | 6.3.3.3.1 | 10 | 54 | E | Y | 10 | 54 | 6.3.3.3.1 |  | A |  |  | 164 | "When ReportingOption parameter value is AT_END a single MLMESCAN.Confirm primitive is issued." The style is different from the last sentence; also MLME-SCAN is not spelled correctly. Confirm should be confirm. | Change the sentence to "When the value of the ReportingOption parameter is AT_END, a single MLME-SCAN.confirm is issued." | ACCEPTED (EDITOR: 2014-11-01 17:37:25Z) | EDITOR | 2014-11-SanAntonio-09-editorial | Approved |  |  | In D3.1 | 3,1 | 2014-11-06 14:02 | EDITOR
6126 | Joseph Levy | 204 | 3 | 6.3.3.3.2 | 12 | 33 | T | Y | 12 | 33 | 6.3.3.3.2 |  |  | Xiaofei Wang |  |  | For short neighbor AP report in the BSSDescriptionFromFDSet, a reference is made to 8.4.2.169 (Reduced-Short Neighbor Report). However, that section was named Reduced Neighbor Report in RevMC 3.0. The section name should not be changed since it breaks the existing standards. Add a new clause to define the "Short Neighbor AP Report". | Creating a new clause "Short Neighbor AP Report" and refer the Short Neighbor AP Report in the Table to that section. |  | TGai General | Telco-2014-10-21 | [5 empty] | 2014-10-21 15:50 | TGai General
6127 | Joseph Levy | 204 | 3 | 8.6.8.38 | 68 | 35 | T | Y | 68 | 35 | 8.6.8.38 |  |  | Xiaofei Wang |  |  | By adding Timestamp and Beacon Interval fields, the FILS Discovery frame is expanded quite a bit. The only information needed for a receiving STA is when the next beacon is transmitted. The ANTO field contains such information. Using the ANTO field instead of the Timestamp and Beacon Interval fields will reduce the FD frame size and provide the desired information directly to the STA. | Remove "Timestamp" and "Beacon Interval" fields and make ANTO field mandatory. |  | TGai General | Telco-2014-10-21 | [5 empty] | 2014-10-21 15:50 | TGai General
6128 | Joseph Levy | 204 | 3 | 6.3.3.3.2 | 12 | 50 | T | Y | 12 | 50 | 6.3.3.3.2 |  |  | Xiaofei Wang |  |  | Why does the BSSDescriptionFromFDSet not include CCFS 1? CCFS 1 provides position of CCFS 1 of the BSS which is included in the FILS Discovery frame. It should be reported in the scanning primitive. | Insert a row for CCFS 1 |  | TGai General | Telco-2014-10-21 | [5 empty] | 2014-10-21 15:50 | TGai General
6129 | Joseph Levy | 204 | 3 | 6.3.3.3.3 | 12 | 64 | E | Y | 12 | 64 | 6.3.3.3.3 |  | A |  |  | 164 | Typo in MLME-SCAN | remove "C" from "MLME-CSCAN" so text reads "MLME-SCAN" | ACCEPTED (EDITOR: 2014-11-03 16:10:34Z) | EDITOR | 2014-11-SanAntonio-09-editorial | Approved |  |  | In D3.1 | 3,1 | 2014-11-06 14:02 | EDITOR
6130 | Joseph Levy | 204 | 3 | 6.3.3.3.2 | 11 | 43 | E | Y | 11 | 43 | 6.3.3.3.2 |  | V |  |  | 164 | "only" in "only if" in the description for CAG number is not needed | remove "only" | REVISED (TGai General: 2014-11-05 17:47:38Z) -- Section has been deleted | EDITOR | 2014-11-SanAntonio-09-editorial | Approved |  |  | In D3.1 | 3,1 | 2014-11-06 14:02 | EDITOR
6131 | Joseph Levy | 204 | 3 | 8.3.3.10 | 32 | 34 | E | Y | 32 | 34 | 8.3.3.10 |  | A |  |  | 164 | extra "_" after report | remove "_" | ACCEPTED (EDITOR: 2014-11-03 18:14:09Z) | EDITOR | 2014-11-SanAntonio-09-editorial | Approved |  |  | In D3.1 | 3,1 | 2014-11-06 14:02 | EDITOR
6132 | Joseph Levy | 204 | 3 | 8.3.3.10 | 33 | 9 | E | Y | 33 | 9 | 8.3.3.10 |  | A |  |  | 164 | extra "_" after Number. | remove "_" | ACCEPTED (EDITOR: 2014-11-03 18:15:46Z) | EDITOR | 2014-11-SanAntonio-09-editorial | Approved |  |  | In D3.1 | 3,1 | 2014-11-06 14:02 | EDITOR
6133 | Joseph Levy | 204 | 3 | 8.3.3.10 | 33 | 10 | E | Y | 33 | 10 | 8.3.3.10 |  | A |  |  | 164 | extra "_" after "is true." | remove "_" | ACCEPTED (EDITOR: 2014-11-03 18:19:36Z) | EDITOR | 2014-11-SanAntonio-09-editorial | Approved |  |  | In D3.1 | 3,1 | 2014-11-06 14:02 | EDITOR
6134 | Joseph Levy | 204 | 3 | 8.3.3.2 | 27 | 37 | T | Y | 27 | 37 | 8.3.3.2 |  |  | Xiaofei Wang |  | 166 | The term "Common ANQP Number (CAG) Number" is used, while in other places only "CAG Number" is used. The usage should be fixed. | change it to "CAG Number", except in the first instance of use in the text where is should read: "Common ANQP Group (CAG) Number" | REVISED: resolved as shown in 11-1-1507r2. The group sees the point taken in the comment and considered it in general while revising the corresponding section as part of resolving several comments made agains the clause | EDITOR | Telco-2014-10-21 | Approved | TGai General: 2014-11-06 14:44:21Z - Needed to adjust the resolution as incorporating several changes due to comment resolutions as shown in the document cited in the resolution required the resolution to be revised.. |  |  |  | 2014-11-06 14:44 | TGai General
6135 | Joseph Levy | 204 | 3 | 8.4.2.1 | 40 | 17 | E | Y | 40 | 17 | 8.4.2.1 |  | A |  |  | 164 | Parentheses missing from "See 9.42 (Element fragmentation) and 9.43 (Element defragmentation)." | Change sentence: "If present, the Fragment element appears immediately after the element that it is fragmenting or after the previous Fragment element. See 9.42 (Element fragmentation) and 9.43 (Element defragmentation)." To be: "If present, the Fragment element appears immediately after the element that it is fragmenting or after the previous Fragment element (see 9.42 (Element fragmentation) and 9.43 (Element defragmentation))." | ACCEPTED (EDITOR: 2014-11-03 20:25:01Z) | EDITOR | 2014-11-SanAntonio-09-editorial | Approved |  |  | In D3.1 | 3,1 | 2014-11-06 14:02 | EDITOR
6136 | Joseph Levy | 204 | 3 | 8.4.2.26 | 41 | 3 | E | Y | 41 | 3 | 8.4.2.26 |  | V |  |  | 164 | Please fix the instructions to the editor to read properly, by inserting a space and an "a" missing in "Insertnew" | Editor instructions should read: "Insert a new row at the end of Table 8-142--Capabilities field as follows:" | REVISED (EDITOR: 2014-11-03 22:34:08Z) | EDITOR | 2014-11-SanAntonio-09-editorial | Approved |  |  | Added space and "a" and updated the table number, but we don't put the number in the instructions (it does say "as follows", meaning the next thing after the instruction). | 3,1 | 2014-11-06 14:02 | EDITOR
6137 | Joseph Levy | 204 | 3 | 8.4.2.26 | 41 | 7 | E | Y | 41 | 7 | 8.4.2.26 |  | A |  |  | 164 | Table number is incorrect see: 802.11mc REV3.0 | Correct Table number: "Table 8-142--Capabilities field" | ACCEPTED (EDITOR: 2014-11-03 22:33:29Z) | EDITOR | 2014-11-SanAntonio-09-editorial | Approved |  |  | In D3.1 | 3,1 | 2014-11-06 14:02 | EDITOR
6138 | Joseph Levy | 204 | 3 | 8.4.2.169 | 41 | 26 | T | Y | 41 | 26 | 8.4.2.169 |  | A | Xiaofei Wang |  | 151 | The title should not be changed since it breaks the existing standards | Restore the title of the Section to "Reduced Neighbor Report element" | Accepted | EDITOR | 2014-11-SanAntonio-05 | Approved |  |  |  |  | 2014-11-06 14:02 | EDITOR
6139 | Joseph Levy | 204 | 3 | 8.4.2.169.1 | 42 | 38 | T | Y | 42 | 38 | 8.4.2.169.1 |  |  | Xiaofei Wang |  |  | The specification of the TBTT Information field breaks the existing specification as specified in Figure 8-573 in RevMC 3.0, which include a TBTT Offset and Optional elements, with each optional element preceded by a 1-octet Subelement ID field and Length field. The current TBTT Information field may contain up to three elements, without any Subelements ID and Length field. In addition, the contents of the TBTT Information field are not clearly defined. It is very confusing to have the TBTT Information Length of 11 to be described in two location, one has to assume that for TBTT Information Length 11 both statements are true and the values are combined. It is much clearer to simply state what is contained in the TBTT Information field. | Suggest to use a new clause describing Short Neighbor Report which do not alter the existing description for Reduced Neighbor Report to avoid breaking the existing specification. In addition, suggest to change the TBTT Length and TBTT Information field in the new section for Short Neighbor Report as follows: "When the TBTT length is 1, the TBTT Information field contains the TBTT Offset field; when the TBTT Length is 5,the TBTT Information field contains the TBTT Offset field and the Short SSID field; when the TBTT length is 7, the TBTT Information field contains the TBTT Offset field and the BSSID field; when the TBTT length is 11, the TBTT information field contains the TBTT Offset field, the BSSID field and the Short SSID field. |  | TGai General | Telco-2014-10-21 | [5 empty] | 2014-10-21 15:50 | TGai General
6140 | Joseph Levy | 204 | 3 | 8.4.2.169.1 | 43 | 2 | T | Y | 43 | 2 | 8.4.2.169.1 |  |  | Xiaofei Wang |  |  | A STA receiving a Probe Response or FILS Discovery frame, in order to conduct efficient FILS operation should also be informed as to when the next beacon transmission (TBTT) will be transmitted. This provides the STA with information as to when it may obtain the additional information about the BSS that is contained in the beacon, if needed. The TBTT Offset information as defined in Section 8.4.2.169.1 is not useful for FILS operations using Probe Response and FILS Discovery frames to determine when the next TBTT transmission will occur, as the FILS STA will not typically have knowledge of when the last TBTT transmission occurred. Defining a field similar to the ANTO field such as "time in TUs till the next TBTT transmission as measured from the current Probe Response or FILS Discovery frame" would provide the desired information. | Specify a field similar to the ANTO field for Probe Response and FILS Discovery frames as "time in TUs till the next TBTT transmission as measured from the current the Probe Response or FILS Discovery frame". Remove the phrase "when included in a Probe Response frame or FILS Discovery frame" |  | TGai General | Telco-2014-10-21 | [5 empty] | 2014-10-21 15:50 | TGai General
6141 | Joseph Levy | 204 | 3 | 8.4.2.171 | 43 | 49 | T | Y | 43 | 49 | 8.4.2.171 |  |  | Xiaofei Wang |  |  | The description for the Association Timeout Info is missing | add description for Association Timeout Info subfield |  | TGai General | Telco-2014-10-21 | [5 empty] | 2014-10-21 15:50 | TGai General
6142 | Joseph Levy | 204 | 3 | 8.4.2.171 | 43 | 48 | E | Y | 43 | 48 | 8.4.2.171 |  | A |  |  | 164 | The title of the figure is incorrect | Replace: "Figure 8-574a--TBTT Information Header subfield" With: "Figure 8-574a--Association Timeout Info element" | ACCEPTED (EDITOR: 2014-11-04 03:26:48Z) | EDITOR | 2014-11-SanAntonio-09-editorial | Approved |  |  | In D3.1 | 3,1 | 2014-11-06 14:02 | EDITOR
6143 | Joseph Levy | 204 | 3 | 8.4.2.172 | 44 | 17 | E | Y | 44 | 17 | 8.4.2.172 |  |  | Jarkko Kneckt |  |  | The language description for the different fields (line17 -34) are different and seems to differ from the style in RevMC. | make the language similar to the other sections |  | TGai General |  | Requires submission |  |  |  |  | 2014-11-11 11:36 | TGai General
6144 | Joseph Levy | 204 | 3 | 8.4.2.173 | 44 | 54 | E | Y | 44 | 54 | 8.4.2.173 |  | A |  |  | 164 | Change "MAX" to "Max" | change "MAX" to "Max" in Figure 8-574c | ACCEPTED (EDITOR: 2014-11-04 16:52:31Z) | EDITOR | 2014-11-SanAntonio-09-editorial | Approved |  |  | In D3.1 | 3,1 | 2014-11-06 14:02 | EDITOR
6145 | Joseph Levy | 204 | 3 | 8.4.2.173 | 47 | 17 | E | Y | 47 | 17 | 8.4.2.173 |  | A | Jason Lee |  | 169 | change "It presents" to "It indicates" since "It presents" is different from standards language | as in comment | REVISED (TGai General: 2014-11-06 00:12:18Z) - Revised - Agree with the commenter. TGai Editor to make changes shown in 14/1498r1 | EDITOR |  | Approved | TGai General: 2014-11-06 19:42:05Z - No change in resolution. Just change of resolution status. |  | TGai General: 2014-11-06 19:42:05Z taken from editor. (Resn Status, Motion #) were (V, 157). |  | 2014-11-06 19:42 | TGai General
6146 | Joseph Levy | 204 | 3 | 8.4.2.179 | 51 | 20 | E | Y | 51 | 20 | 8.4.2.179 |  | A |  |  | 164 | Change "FILS indication" to "FILS Indication" | as in comment | ACCEPTED (EDITOR: 2014-11-04 23:02:32Z) | EDITOR | 2014-11-SanAntonio-09-editorial | Approved |  |  | In D3.1 | 3,1 | 2014-11-06 14:02 | EDITOR
6147 | Joseph Levy | 204 | 3 | 8.4.2.179 | 51 | 20 | T | Y | 51 | 20 | 8.4.2.179 |  |  | Xiaofei Wang |  |  | Since line 20 - 27 seems to describe the optional elements in the FILS Indication element, the Public Key Information field, which is also optional as indicated in Figure 8-547k, should also be described here. | add description for Public Key Information field |  | TGai General | Telco-2014-10-21 | [5 empty] | 2014-10-21 15:50 | TGai General
6148 | Joseph Levy | 204 | 3 | 8.4.2.180 | 53 | 50 | E | Y | 53 | 50 | 8.4.2.180 |  | A |  |  | 164 | "This element is used for Higher Layer Protocol Packet Encapsulation" the first letters of "Higher Layer Protocol Packet Encapsulation" should not be capitalized. | change the first letter to lower case | ACCEPTED (EDITOR: 2014-11-05 14:58:51Z) | EDITOR | 2014-11-SanAntonio-09-editorial | Approved |  |  | In D3.1 | 3,1 | 2014-11-06 14:02 | EDITOR
6149 | Joseph Levy | 204 | 3 | 834.2.181.1 | 55 |  | E | Y | 55 |  | 834.2.181.1 |  | A | Not-Assigned |  | 176 | Clause title is confusing, please correct as suggested | Change: "8.4.2.181.1 IP Address Data field request" To be: "8.4.2.181.1 FILS IP Address Assignment element, IP Address Data field for request" | ACCEPTED (TGai General: 2014-11-06 21:25:22Z) | EDITOR | 2014-11-SanAntonio-11 | Approved |  |  |  |  | 2014-11-06 23:46 | TGai General
6150 | Joseph Levy | 204 | 3 | 8.4.2.181.1 | 55 | 43 | T | Y | 55 | 43 | 8.4.2.181.1 |  |  | George Cherian |  |  | IPv4 field is not defined, there is a IPv4 Request bit, and a IPv4 Request type bit, but these are not defined as an IPv4 field anywhere. In addition the bits of the IP Address Request Control field format need to be clearly defined. Currently they are not clearly defined. Typically 802.11 will provide a bit map for the fields or a clear definition of the bit values. Please provide a clear definition of the bits and their values, and label any "sub fields" appropriately. | please specify clearly what IPv4 field or IPv4 fields, IPv6 fields or IPv6 field are, otherwise, change the "B0 B1" to IPv4 field, and "B2 B3" to IPv6 field, using a format similar to that used for the 8.4.2.181.2 IP Address Data Field for response would be preferred. |  | TGai General | Telco-2014-10-21 | [5 empty] | 2014-11-07 15:30 | TGai General
6151 | Joseph Levy | 204 | 3 | 8.4.2.181.1 | 55 | 43 | T | Y | 55 | 43 | 8.4.2.181.1 |  |  | George Cherian |  |  | Not all sub-fields in the IP Address Data field for request are defined. Please define all the sub-fields | please define all sub-fields. |  | TGai General | Telco-2014-10-21 | [5 empty] | 2014-11-07 15:30 | TGai General
6152 | Joseph Levy | 204 | 3 | 834.2.181.2 | 56 | 15 | E | Y | 56 | 15 | 834.2.181.2 | [5 empty] | Clause title is confusing, please correct as suggested | Change: "8.4.2.181.2 IP Address Data field response" To be: "8.4.2.181.1 FILS IP Address Assignment element, IP Address Data field for response" |  | EDITOR | [6 empty] | 2014-10-15 09:01 | EDITOR
6153 | Joseph Levy | 204 | 3 | 8.4.2.181.2 | 56 |  | T | Y | 56 |  | 8.4.2.181.2 |  |  | George Cherian |  |  | Not all sub-fields in the IP Address Data field for response are defined. Please define all the sub-fields | please define all sub-fields. |  | TGai General | Telco-2014-10-21 | [5 empty] | 2014-11-07 15:30 | TGai General
6154 | Joseph Levy | 204 | 3 | 8.4.2.183 | 61 | 14 | T | Y | 61 | 14 | 8.4.2.183 |  |  | Xiaofei Wang |  |  | The setting for FILS user Priority field is missing. | Define the meaning of setting or not setting B0 - B2 in the FILS User Priority subfield |  | TGai General | Telco-2014-10-21 | [5 empty] | 2014-10-21 15:50 | TGai General
6155 | Joseph Levy | 204 | 3 | 8.6.8.38 | 72 | 32 | E | Y | 72 | 32 | 8.6.8.38 | [5 empty] | there seems to be an extra "sub" after "FILS Discovery frame" | remove "sub" |  | EDITOR | [6 empty] | 2014-10-15 09:01 | EDITOR
6156 | Joseph Levy | 204 | 3 | 8.6.8.38 | 73 | 2 | T | Y | 73 | 2 | 8.6.8.38 |  |  | Xiaofei Wang |  |  | A reference should not be made to the DMG section here. The ANTO TBTT Offset field definition is different as the one defined in the referenced section. | remove the reference to DMG sections. Define a field called ANTO field in Section 8.4.2 and reference the ANTO field to that section. |  | TGai General | Telco-2014-10-21 | [5 empty] | 2014-10-21 15:50 | TGai General
6157 | Joseph Levy | 204 | 3 | 8.6.8.38 | 72 | 1 | T | Y | 72 | 1 | 8.6.8.38 |  | V | Xiaofei Wang |  | 151 | The title Maximum PHY Type subfield is confusing. As my understanding is the PHY Type field is only used to allow the FILS Minimum Rate subfield to be defined. Hence, a more appropriate subfield name is: FILS Minimum Rate PHY Type. | Change the "Maximum PHY Type subfield" to be "FILS Minimum Rate PHY Type" in all locations. | Revised: Change the "Maximum PHY Type" to be "PHY Index" in all locations. | EDITOR | 2014-11-SanAntonio-05 | Approved |  |  |  |  | 2014-11-06 14:02 | EDITOR
6158 | Joseph Levy | 204 | 3 | 8.6.8.38 | 72 | 44 | T | Y | 72 | 44 | 8.6.8.38 |  | V | Xiaofei Wang |  | 151 | In the table, it is not clear what is the type of the FILS Discovery frame; it is not defined anywhere. Change the names of the headers as proposed. | Change the: "If received FILS Discovery frame type is 0 (HR/DSSS)" To be: "If FILS Minimum Rate PHY Type subfield is 0 (HR/DSSS)" Change the: "If received FILS Discovery frame type is 1 (ERP-OFDM)" To be: "If FILS Minimum Rate PHY Type subfield is 1 (ERP-OFDM)" change: "If received FILS Discovery frame type is 2 (HT)" To be: "If FILS Minimum Rate PHY Type subfield is 2 (HT)" change: "If received FILS Discovery frame type is 3 (VHT)" To be: "If FILS Minimum Rate PHY Type subfield is 3 (VHT)" | Revised:Change the: "If received FILS Discovery frame type is 0 (HR/DSSS)" To be: "If PHY Index is 0 (HR/DSSS)" Change the: "If received FILS Discovery frame type is 1 (ERP-OFDM)" To be: "If PHY Index is 1 (ERP-OFDM)" change: "If received FILS Discovery frame type is 2 (HT)" To be: "If PHY Index is 2 (HT)" change: "If received FILS Discovery frame type is 3 (VHT)" To be: "If PHY Index is 3 (VHT)" | EDITOR | 2014-11-SanAntonio-05 | Approved |  |  |  |  | 2014-11-06 14:02 | EDITOR
6159 | Joseph Levy | 204 | 3 | 8.6.8.38 | 73 | 13 | T | Y | 73 | 13 | 8.6.8.38 |  | A | Xiaofei Wang |  | 151 | The language of "the Primary Channel field is present" causes confusion since it is an optional field. The same for "CCFS-1 field" below | delete "present and" in two locations. | Accepted | EDITOR | 2014-11-SanAntonio-05 | Approved |  |  |  |  | 2014-11-06 14:02 | EDITOR
6160 | Joseph Levy | 204 | 3 | 8.6.8.38 | 68 | 44 | E | Y | 68 | 44 | 8.6.8.38 | [5 empty] | In Figure 8-662a, the field is called "RSN Information", however, later, on page 73, line 23, the same field is referred to as "FD RSN Information". | change the name of the field to "FD RSN Information". Check for consistent use of the field name. |  | EDITOR | [6 empty] | 2014-10-15 09:01 | EDITOR
6161 | Joseph Levy | 204 | 3 | 8.6.8.38 | 68 | 44 | E | Y | 68 | 44 | 8.6.8.38 | [5 empty] | There is an empty box in the second row of Figure 8-662a | remove the empty box in the figure. |  | EDITOR | [6 empty] | 2014-10-15 09:01 | EDITOR
6162 | Joseph Levy | 204 | 3 | 8.6.24 | 75 | 22 | E | Y | 75 | 22 | 8.6.24 | [5 empty] | There is an extra "I" in front of "FILS Container frame" | remove the extra "I" |  | EDITOR | [6 empty] | 2014-10-15 09:01 | EDITOR
6163 | Joseph Levy | 204 | 3 | 10.1.4.1 | 79 | 28 | T | Y | 79 | 28 | 10.1.4.1 |  | A | Xiaofei Wang |  | 151 | "If dot11FILSActivated is true, the STA shall additionally scan for FILS Discovery (FD) frames, returning in the BSSDescriptionFromFDSet parameter all FILS Discovery frames of the scanned ESSs." This sentence uses the style "if dot11FILSActiveted is true" which was replaced by FILS STA and therefore is not consistent with the rest of the text. | Change the text to " A FILS STA shall additionally scan for FILS Discovery (FD) frames, returning in the BSSDescriptionFromFDSet parameter all FILS Discovery frames of the scanned ESSs." | Accepted | EDITOR | 2014-11-SanAntonio-05 | Approved |  |  |  |  | 2014-11-06 14:02 | EDITOR
6164 | Joseph Levy | 204 | 3 | 10.1.4.1 | 79 | 30 | T | Y | 79 | 30 | 10.1.4.1 |  | A | Xiaofei Wang |  | 151 | "The STA is not required to return a BSSDescriptionFromFDSet parameter for any BSS that produces a BSSDescriptionFromFDSet in this scan." This sentence is different than the approved resolution for CID 4746. The approved resolution says that a STA is not required to report a BSSDecriptionFromFDset parameter for any BSS that produces a BSSDescriptionSet in a scan, not a BSSDescriptionFromFDSet. | Change the text to " The STA is not required to return a BSSDescriptionFromFDSet parameter for any BSS that produces a BSSDescriptionSet in this scan." as per approved resolution for CID 4746. | Accepted | EDITOR | 2014-11-SanAntonio-05 | Approved |  |  |  |  | 2014-11-06 14:02 | EDITOR
6165 | Joseph Levy | 204 | 3 | 10.1.4.1 | 79 | 37 | E | Y | 79 | 37 | 10.1.4.1 | [5 empty] | "-" missing between MLME and SCAN | add "-" |  | EDITOR | [6 empty] | 2014-10-15 09:01 | EDITOR
6166 | Joseph Levy | 204 | 3 | 10.1.4.1 | 79 | 36 | E | Y | 79 | 36 | 10.1.4.1 | [5 empty] | extra "9" and parenthesis in "(see 8.4.2.2 9SSID element))" | remove "9" and the last parenthesis |  | EDITOR | [6 empty] | 2014-10-15 09:01 | EDITOR
6167 | Joseph Levy | 204 | 3 | 10.1.4.1 | 79 | 44 | T | Y | 79 | 44 | 10.1.4.1 |  | V | Xiaofei Wang |  | 151 | There does not seem to be a description of the behavior of issuing a MLME-SCAN.confirm primitive when it is to be issued multiple times as is required when the ReportingOption is immediate or Channel-Specific. This behavior should be defined. | add the sentence "A MLME-SCAN confirm primitive is issued each time that a suitable BSS is discovered when the value of ReportingOption parameter in the MLME-SCAN.request is equal to Immediate or Channel-Specific" | Revised: add the sentences "A MLME-SCAN.confirm primitive is issued each time that a suitable BSS is discovered when the value of the ReportingOption parameter in the MLME-SCAN.request is equal to IMMEDIATE. A MLME-SCAN.confirm primitive is issued each time that the scanning STA has completed the scanning of a channel when the value of the ReportingOption parameter in the MLME-SCAN.request is equal to CHANNEL_SPECIFIC." | EDITOR | 2014-11-SanAntonio-05 | Approved |  |  |  |  | 2014-11-06 14:02 | EDITOR
6168 | Joseph Levy | 204 | 3 | 10.1.4.3.2 | 81 | 24 | T | Y | 81 | 24 | 10.1.4.3.2 |  | V | Xiaofei Wang |  | 151 | The following sentence is very poorly constructed and in very unclear, please correct: "2) If the ReportingOption of the MLME-SCAN.request primitive is IMMEDIATE, and the scanning STA detects an unreported AP or information of the AP to which MLME-SCAN.confirm primitive has not been issued during the ongoing scan is detected, then issue a MLME-SCAN.confirm primitive with the Result-Code equal to INTERMEDIATE_SCAN_RESULT and one or more BSSDescriptionSet, BSSDescriptionFromFDSet, or BSSDescriptionFromMeasurementPilotSet containing information of the detected AP;" | Change the text to "2) If the ReportingOption of the MLME-SCAN.request primitive is IMMEDIATE, and the scanning FILS STA detects a BSS for which MLME-SCAN.confirm primitive has not been issued during the ongoing scan, then a MLME-SCAN.confirm primitive with the Result-Code equal to INTERMEDIATE_SCAN_RESULT and one or more BSSDescriptionSet, BSSDescriptionFromFDSet, or BSSDescriptionFromMeasurementPilotSet containing information of the detected BSS is immediately issued;" | Revised: Change the text to "2) If the ReportingOption parameter of the MLME-SCAN.request primitive is IMMEDIATE, and the scanning FILS STA detects a BSS for which MLME-SCAN.confirm primitive has not been issued during the ongoing scan, then a MLME-SCAN.confirm primitive with the ResultCode equal to INTERMEDIATE_SCAN_RESULT and one or more BSSDescriptionSet, BSSDescriptionFromFDSet, or BSSDescriptionFromMeasurementPilotSet containing information of the detected BSS is immediately issued;" | EDITOR | 2014-11-SanAntonio-05 | Approved |  |  |  |  | 2014-11-06 14:02 | EDITOR
6169 | Joseph Levy | 204 | 3 | 10.1.4.3.4 | 82 | 57 | T | Y | 82 | 57 | 10.1.4.3.4 |  | V | Xiaofei Wang |  | 151 | No action is described in "STAs with dot11FILSActivated equal to true and the Probe Request frame contains a FILS Request Parameters element and the following criteria are met:" What happens if the conditions are met? There is no clear answer either at the end of the current 10.1.4.3.4 in RevMC 3.0 where the next text should be inserted. Also should use "FILS STA" instead of "STAs with dot11FILSActivated equal to true" | Change the first part of the text to "A FILS STA shall not respond to a Probe Request frame if the Probe Request contains a FILS Request parameters element and the following criteria are met:" or specify more clearly where the text should be inserted. | Revised: Change the first part of the text to "A FILS STA shall not respond to a Probe Request frame if the Probe Request contains a FILS Request parameters element and the following criteria are met:" | EDITOR | 2014-11-SanAntonio-05 | Approved |  |  |  |  | 2014-11-06 14:02 | EDITOR
6170 | Joseph Levy | 204 | 3 | 10.1.4.3.5 | 83 | 45 | E | Y | 83 | 45 | 10.1.4.3.5 | [5 empty] | The name of the section "Criteria for sending a probe response" is different than the modified section name for 10.1.4.3.4 which is now "Criteria for sending a response" | remove "probe" so the text reads "10.1.4.3.4 (Criteria for sending a response)" |  | EDITOR | [6 empty] | 2014-10-15 09:01 | EDITOR
6171 | Joseph Levy | 204 | 3 | 10.1.4.3.5 | 83 | 54 | E | Y | 83 | 54 | 10.1.4.3.5 |  | A | Jason Lee |  | 169 | The following sentence is redundant "The Address 1 field shall be set to the address of the STA that generated the probe request if the STA is not indicating FILS Capability." since the content has been covered in the previous sentence which is "A FILS STA that transmits a Probe Response frame shall either set the Address 1 field to the address of the STA that generated the probe request or shall set it to the broadcast address if the STA that generated the probe request indicated FILS Capability." | remove the sentence "The Address 1 field shall be set to the address of the STA that generated the probe request if the STA is not indicating FILS Capability." | REVISED (TGai General: 2014-11-06 04:20:03Z) - Revised - Agree with the commenter. TGai Editor to make changes shown in 14/1497r1 | EDITOR |  | Approved | TGai General: 2014-11-06 19:42:05Z - No change in resolution. Just change of resolution status. |  | TGai General: 2014-11-06 19:42:05Z taken from editor. (Resn Status, Motion #) were (V, 158). |  | 2014-11-06 19:42 | TGai General
6172 | Joseph Levy | 204 | 3 | 10.1.4.3.5 | 84 | 2 | T | Y | 84 | 2 | 10.1.4.3.5 |  |  | Xiaofei Wang |  | 166 | "ANQP Configuration Sequence Number" should be changed to "CAG Number" since the element has been renamed. | Change the text to read as "A STA in which dot11InterworkingServiceActivated is true may include in the Probe Response frame a CAG Number element containing the current sequence number of the AP's GAS configuration information." | REVISED: resolved as shown in 11-1-1507r2. The group sees the point taken in the comment and considered it in general while revising the corresponding section as part of resolving several comments made agains the clause | EDITOR | Telco-2014-10-21 | Approved | TGai General: 2014-11-06 14:44:21Z - Needed to adjust the resolution as incorporating several changes due to comment resolutions as shown in the document cited in the resolution required the resolution to be revised.. |  |  |  | 2014-11-06 14:44 | TGai General
6173 | Joseph Levy | 204 | 3 | 10.1.4.3.5 | 84 | 29 | E | Y | 84 | 29 | 10.1.4.3.5 | [5 empty] | "Ids" should be capitalized in "c) A Beacon frame contains the Element Ids requested by the Requested Element IDs." | Change the text to read as "c) A Beacon frame contains the Element IDs requested by the Requested Element IDs" |  | EDITOR | [6 empty] | 2014-10-15 09:01 | EDITOR
6174 | Joseph Levy | 204 | 3 | 10.1.4.3.5 | 84 | 35 | T | Y | 84 | 35 | 10.1.4.3.5 |  | A | Xiaofei Wang |  | 151 | The last "Probe Response" should be "Probe Request" in the sentence "If a Probe Response frame is transmitted, then the individually addressed Probe Response frame shall be transmitted to all non-FILS STAs from which a Probe Response frame is received." | Change the text to read as "If a Probe Response frame is transmitted, then the individually addressed Probe Response frame shall be transmitted to all non-FILS STAs from which a Probe Request frame is received." | Accepted | EDITOR | 2014-11-SanAntonio-05 | Approved |  |  |  |  | 2014-11-06 14:02 | EDITOR
6175 | Joseph Levy | 204 | 3 | 10.1.4.3.7 | 85 | 6 | E | Y | 85 | 6 | 10.1.4.3.7 | [5 empty] | CAG element should be changed to CAG Number element as it is the proper name | Change the text to read as "A STA in which dot11InterworkingServiceActivated is true may include in the Probe Response frame a CAG Number element containing the current sequence number of the AP's GAS configuration information." |  | EDITOR | [6 empty] | 2014-10-15 09:01 | EDITOR
6176 | Joseph Levy | 204 | 3 | 10.1.4.3.8 | 85 | 49 | T | Y | 85 | 49 | 10.1.4.3.8 |  | V | Jeongki Kim |  | 148 | The AP Configuration Information Set has been changed to "BSS Configuration Parameter Set" and hence the following sentence should be updated "An AP retaining an AP-CSN list shall increase the current AP-CSN value (modulo 128) by one if an update occurs to any of the fields or elements within the AP Configuration Information Set." | change the text to read as "An AP retaining an AP-CSN list shall increase the current AP-CSN value (modulo 128) by one if an update occurs to any of the fields or elements within the BSS Configuration Parameter Set." Also check for all instances of "AP Configuration Information Set" and update them to "BSS Configuration Parameter Set". | REVISED Change all instances of "AP Configuration Information Set" to "BSS Configuration Parameter Set" in this sentence. Change "128" to "256". | EDITOR | 2014-11-SanAntonio-04 | Approved | TGai General: 2014-11-03 20:15:15Z - Discussed 11-14/1406, 1406, and 1407. Revisions reflecting discussion will be pu on mentor and are then rdy 4 motion. |  |  |  | 2014-11-06 14:02 | EDITOR
6177 | Joseph Levy | 204 | 3 | 10.1.4.3.8 | 85 | 52 | T | Y | 85 | 52 | 10.1.4.3.8 |  | V | Jeongki Kim |  | 165 | The following sentence needs to be updated: "An AP with dot11FILSActivated true may provide the STAs with dot11FILSActivated true the definition of the AP Configuration Information Set and its AP-CSN value by sending a Beacon frame or a Probe Response frame including an AP-CSN element (as defined in 8.4.2.178 (AP Configuration Sequence Number element)) with the Full-Set Indicator set to 1." The sentence should be updated in the following way: 1) Use FILS AP and FILS STA instead of AP/STA with dot11FILSActived true; 2) AP Configuration Information Set has been changed to BSS Configuration Parameter Set; 3) the Full-Set indicator seems to have been removed from AP-CSN element. | Change the text to " A FILS AP may provide FILS STAs its definition of the BSS Configuration Parameter Set and its AP-CSN value by sending a Beacon frame or a Probe Response frame including an AP-CSN element (as defined in 8.4.2.178 (AP Configuration Sequence Number element))." | REVISED (TGai General: 2014-11-06 04:44:54Z) - REVISED Accept the Proposed Remedy #1 in 14/1408r3. | EDITOR | Telco-2014-10-21 | Approved | TGai General: 2014-11-03 20:15:15Z - Discussed 11-14/1406, 1406, and 1407. Revisions reflecting discussion will be pu on mentor and are then rdy 4 motion. |  |  |  | 2014-11-06 14:02 | EDITOR
6178 | Joseph Levy | 204 | 3 | 10.1.4.3.8 | 85 | 59 | T | Y | 85 | 59 | 10.1.4.3.8 |  | A | Jeongki Kim |  | 148 | Multiple instances of "AP Configuration Information Set" and "BSS Configuration Parameter Set" are found throughout the spec, please use the agreed name for all the references to the BSS Configuration Parameter Set. | change all instances of "AP Configuration Information Set" to "BSS Configuration Parameter Set" | ACCEPTED | EDITOR | 2014-11-SanAntonio-04 | Approved | TGai General: 2014-11-03 20:15:15Z - Discussed 11-14/1406, 1406, and 1407. Revisions reflecting discussion will be pu on mentor and are then rdy 4 motion. |  |  |  | 2014-11-06 14:02 | EDITOR
6179 | Joseph Levy | 204 | 3 | 10.1.4.3.8 | 86 | 8 | T | Y | 86 | 8 | 10.1.4.3.8 |  | A | Jeongki Kim |  | 148 | The following sentence is poorly constructed. "a) If the received AP-CSN value matches with the current AP-CSN value of the AP, the AP should send an optimized Probe Response frame including only mandatory fields (i.e., Timestamp, Capability, Beacon Interval), the current AP-CSN element and one or more elements among dynamic elements defined in this subclause which should be supported by the AP and the STA.." It is unclear which part should be supported by the AP and the STA, also there is an extra "." at the end. | Change the text to read as "a) If the received AP-CSN value matches with the current AP-CSN value of the AP, the AP should send an optimized Probe Response frame including only mandatory fields (i.e., Timestamp, Capability, Beacon Interval), the current AP-CSN element and one or more elements among dynamic elements defined in this subclause." | ACCEPTED | EDITOR | 2014-11-SanAntonio-04 | Approved | TGai General: 2014-11-03 20:15:15Z - Discussed 11-14/1406, 1406, and 1407. Revisions reflecting discussion will be pu on mentor and are then rdy 4 motion. |  |  |  | 2014-11-06 14:02 | EDITOR
6180 | Joseph Levy | 204 | 3 | 10.1.4.3.8 | 86 | 18 | T | Y | 86 | 18 | 10.1.4.3.8 |  | A | Jeongki Kim |  | 148 | In the sentence "b) If the received AP-CSN value matches with one of the previous AP-CSN values in AP-CSN List, the AP should send an optimized Probe Response frame including only mandatory fields, the current AP-CSN element 0, the information elements which need to be updated at the STA, and one or more elements among dynamic elements defined in this subclause which should be supported by the AP and the STA.", the last part, namely, " which should be supported by the AP and the STA" is unclear and confusing. | Change the text to read as "b) If the received AP-CSN value matches with one of the previous AP-CSN values in AP-CSN List, the AP should send an optimized Probe Response frame including only mandatory fields, the current AP-CSN element, the information elements which need to be updated at the STA, and one or more elements among dynamic elements defined in this subclause." | ACCEPTED | EDITOR | 2014-11-SanAntonio-04 | Approved | TGai General: 2014-11-03 20:15:15Z - Discussed 11-14/1406, 1406, and 1407. Revisions reflecting discussion will be pu on mentor and are then rdy 4 motion. |  | Editorial change, added "the" before "AP-CSN List" | 3,1 | 2014-11-06 15:03 | EDITOR
6181 | Joseph Levy | 204 | 3 | 10.1.4.3.8 | 86 | 20 | T | Y | 86 | 20 | 10.1.4.3.8 |  | A | Jeongki Kim |  | 165 | The FullSet Indicator seems to be removed from D3.0 in Clause 8, therefore the following sentence should be updated by removing the Full Set Indicator related text: "c) If the received AP-CSN value does not match with any of AP-CSN values in the AP-CSN List, the AP shall send a Probe Response frame with its current AP-CSN with the FullSet indicator set to 1 and the information fields and elements as defined in 8.3.3.10 (Probe Response frame format)." | Change the text to read as "c) If the received AP-CSN value does not match with any of the AP-CSN values in the AP-CSN List, the AP shall send a Probe Response frame with its current AP-CSN and the information fields and elements as defined in 8.3.3.10 (Probe Response frame format)." | ACCEPTED (TGai General: 2014-11-06 04:46:26Z) | EDITOR | Telco-2014-10-21 | Approved | TGai General: 2014-11-03 20:15:15Z - Discussed 11-14/1406, 1406, and 1407. Revisions reflecting discussion will be pu on mentor and are then rdy 4 motion. |  |  |  | 2014-11-06 14:02 | EDITOR
6182 | Joseph Levy | 204 | 3 | 10.3.1 | 86 | 47 | T | Y | 86 | 47 | 10.3.1 |  | A | Xiaofei Wang |  | 151 | It is redundant to state that a FILS STA has dot11FILSActivated equal to true; also there is no other places mentioning dot11FILSImplemented in the spec, so the term dot11FILSImplmented should therefore be removed. The following sentence should be updated accordingly: "A FILS STA that has dot11FILSImplemented equal to true and dot11FILSActivated equal to true uses state transition as described in 10.3.2 (State transition diagram for nonmesh STAs), in which the STA keeps an enumerated state variable." | Change the text to read as "A FILS STA uses state transition as described in 10.3.2 (State transition diagram for nonmesh STAs), in which the STA keeps an enumerated state variable." | Accepted | EDITOR | 2014-11-SanAntonio-05 | Approved |  |  |  |  | 2014-11-06 14:02 | EDITOR
6183 | Joseph Levy | 204 | 3 | 10.3.4.1 | 91 | 39 | E | Y | 91 | 39 | 10.3.4.1 | [5 empty] | "and" is a typo and should be an "an" in the sentence "Upon and unsuccessful FILS authentication, the STA leaves a FILS STA's state unchanged." | Change "and" to "an" so that the text is to read as "Upon an unsuccessful FILS authentication, the STA leaves a FILS STA's state unchanged." |  | EDITOR | [6 empty] | 2014-10-15 09:01 | EDITOR
6184 | Joseph Levy | 204 | 3 | 10.25.3.2.1 | 94 | 47 | T | Y | 94 | 47 | 10.25.3.2.1 |  |  | George Calcev |  | 166 | SSID is not unique to an AP, but to an ESS. Please clarify whether the CAG Version should be associated with only an SSID? Since the sentence "stored CAG Version and the values of BSSID, HESSID, or SSID associated with the responding AP" seems to allow that possibility to allow a CAG Version to be associated with an SSID only. Similar comments for the rest of the paragraph. | If the CAG Version is associated with a BSS, instead of a ESS only, then change the text to read as "The STA stores the CAG Version and the BSSID or HESSID of the responding AP. In addition, it may store the SSID of the responding AP." make similar changes where appropriate in the same section. | REVISED: resolved as shown in 11-1-1507r2. The group sees the point taken in the comment and considered it in general while revising the corresponding section as part of resolving several comments made agains the clause | EDITOR | Telco-2014-10-21 | Approved | TGai General: 2014-11-06 14:44:21Z - Needed to adjust the resolution as incorporating several changes due to comment resolutions as shown in the document cited in the resolution required the resolution to be revised.. |  | TGai General: 2014-11-06 14:44:21Z taken from editor. (Resn Status, Motion #) were (V, 149). |  | 2014-11-06 14:44 | TGai General
6185 | Joseph Levy | 204 | 3 | 10.45.2.1 | 98 | 3 | E | Y | 98 | 3 | 10.45.2.1 | [5 empty] | Extra "all" in the text | remove "all" |  | EDITOR | [6 empty] | 2014-10-15 09:01 | EDITOR
6186 | Joseph Levy | 204 | 3 | 10.45.2.2 | 98 | 24 | E | Y | 98 | 24 | 10.45.2.2 | [5 empty] | There two identical paragraphs from line 24 - 32 | remove one of the two repetitive paragraphs |  | EDITOR | [6 empty] | 2014-10-15 09:01 | EDITOR
6187 | Joseph Levy | 204 | 3 | 10.45.3 | 99 | 1 | E | Y | 99 | 1 | 10.45.3 | [5 empty] | A FILS STA is a STA that is capable of FILS, therefore the word "capable" in "FILS capable STAs" in redundant; the same comment for line 2 on the same page | Change the text of "FILS capable STAs" to "FILS STAs" in all instances where appropriate |  | EDITOR | [6 empty] | 2014-10-15 09:01 | EDITOR
6188 | Joseph Levy | 204 | 3 | 10.45.5 | 102 | 46 | T | Y | 102 | 46 | 10.45.5 |  | V | Xiaofei Wang |  | 151 | In order to limit the number of STAs conducting FILS operations at any given time, differentiated initial link setup should apply to all kinds FILS frames, such as association request frames, not just to authentication frames. | Change the text to read as "To limit the number of STAs that attempt link setup concurrently, the differentiated link setup procedure provides a method for an AP to moderate the rate at which non-AP STAs transmit Authentication Request and Association Request frames to the AP." | Revised: Change the text to read as "To limit the number of STAs that attempt link setup concurrently, the differentiated link setup procedure provides a method for an AP to moderate the rate at which non-AP STAs transmit Authentication and (Re)Association Request frames to the AP." | EDITOR | 2014-11-SanAntonio-05 | Approved |  |  |  |  | 2014-11-06 14:02 | EDITOR
6189 | Joseph Levy | 204 | 3 | 11.5.1.1.2 | 105 | 31 | T | Y | 105 | 31 | 11.5.1.1.2 |  | A | Xiaofei Wang |  | 151 | The way FILS authentication is added to PMKSA implies that it is basically equivalent and can replace with an SAE exchange. I do not believe this to be true. I think separate statements for SAE and FILS are necessary | Replace: "When the PMKSA is the result of a successful SAE authentication or FILS Authenticationauthentication, it is generated as a result of the successful completion of the SAE exchange or FILS Authentication authentication exchange, respectively." With: "When the PMKSA is the result of a successful SAE authentication, it is generated as a result of the successful completion of the SAE exchange. When the PMKSA is the result of a successful FILS authentication, it is generated as a result of the successful completion of the FILS exchange." | Accepted | EDITOR | 2014-11-SanAntonio-05 | Approved |  |  |  |  | 2014-11-06 14:02 | EDITOR
6190 | Joseph Levy | 204 | 3 | 11.5.1.1.2 | 105 | 33 | T | Y | 105 | 33 | 11.5.1.1.2 |  |  | Xiaofei Wang |  |  | The use of the word "This" is unclear as this usually refers to a specific instance. Is "This" the IEEE 802.1X security exchange, the SAE exchange, or the FILS exchange? Does the sentence intend to say that all PMSKAs are bidirectional and are used by both parties? If so then the sentence should be corrected so that this is clear, if not than what the this refers to should be made clear. | Replace "This security association is bidirectional." with "All security associations are bidirectional" |  | TGai General | Telco-2014-10-21 | [5 empty] | 2014-10-21 15:50 | TGai General
6191 | Joseph Levy | 204 | 3 | 11.5.1.1.2 | 105 | 35 | E | Y | 105 | 35 | 11.5.1.1.2 | [5 empty] | The sentence is currently unclear, as "completes successfully" should apply to both the EAP authentication or the FILS authentication. But, as it is currently written it only applies to FILS authentication. | Change the sentence to read as follows: "The PMKSA is created by the Supplicant's SME when the EAP authentication completes successfully or the FILS authentication completes successfully or the PSK is configured." |  | EDITOR | [6 empty] | 2014-10-15 09:01 | EDITOR
6192 | Joseph Levy | 204 | 3 | 11.5.1.1.2 | 105 | 37 | T | Y | 105 | 37 | 11.5.1.1.2 |  |  | Xiaofei Wang |  |  | The way that FILS has been added to this sentence has broken the specification. As it now reads the PMSKA is created by the information obtained from the Authenticator's SME for all cases. This is not true. The PMKSA is created from the AS information only when IEEE 802.1X authentication is used. Other wise (for SAE or FILS or case when the PSK is configured) the PMSKA is created by Authenticator's SME at the competition the exchange or configuration of the PSK. | Change the sentence to read as follows: "The PMKSA is created by the Authenticator's SME when the PMK is created from the keying information transferred from the AS in an IEEE 802.1X authentication exchange, or when the PMK is provided by the successful completion of a SAE exchange, or the successful completion of a FILS authentication exchange, or when the PSK is configured." |  | TGai General | Telco-2014-10-21 | [5 empty] | 2014-10-21 15:50 | TGai General
6193 | Joseph Levy | 204 | 3 | 11.5.1.3.2 | 106 | 8 | T | Y | 106 | 8 | 11.5.1.3.2 |  |  | Xiaofei Wang |  |  | This section references section 4.10.3.6, section 4 should not contain normative text and hence should not be referenced by a normative section as containing normative behavior. | Relocate the normative text from section 4 to this section. All normative text should be removed from section 4. |  | TGai General | Telco-2014-10-21 | [5 empty] | 2014-10-21 15:50 | TGai General
6194 | Joseph Levy | 204 | 3 | 11.5.1.3.2 | 107 | 21 | T | Y | 107 | 21 | 11.5.1.3.2 |  |  | Xiaofei Wang |  |  | Why is the case of FILS authentication not handled in the same manner as SAE authentication for the case of a no longer valid PMK or non-matching PMKID? | Add the behavior for FILS authentication by adding the phase "or FILS authentication" following "SAE authentication". |  | TGai General | Telco-2014-10-21 | [5 empty] | 2014-10-21 15:50 | TGai General
6195 | Joseph Levy | 204 | 3 | 11.5.1.3.2 | 107 | 1 | T | Y | 107 | 1 | 11.5.1.3.2 |  | V | Xiaofei Wang |  | 151 | The wording "new AP" and "old AP" are unclear and undefined. Suggest using better terms such as "associated AP" and "target AP". | replace all instances of "old AP" with "associated AP" and all instances of "new AP" with "target AP". | Revised: replace all instances of "old AP" with "associated AP" and all instances of "new AP" with "target AP" in Section 11.5.1.3.2 | EDITOR | 2014-11-SanAntonio-05 | Approved |  |  |  |  | 2014-11-06 14:02 | EDITOR
6196 | Joseph Levy | 204 | 3 | 11.5.1.3.2 | 107 | 36 | T | Y | 107 | 36 | 11.5.1.3.2 |  |  | Xiaofei Wang |  |  | The phrase "As a STA may initiate FILS authentication to multiple other APs while associated with an one AP." does not seem to contain any useful information. Is the intent to point out the FILS authentication allows the capability to obtain and cache a PMK for a target AP while associated to a different AP. If so the sentence should be revised to make this clear. If the intent is to provide some different information it should be clarified. If neither of these are true the sentence should be removed. | Replace the sentence "As a FILS STA may initiate FILS authentication to multiple other APs while associated with an one AP." with: "A FILS STA may while associated with an AP perform FILS authentication with one or more target APs to obtain a PMK for the target AP(s), the obtained PMK(s) can be added to the cache of the FILS STA." |  | TGai General | Telco-2014-10-21 | [5 empty] | 2014-10-21 15:50 | TGai General
6197 | Katsuo Yunoki | 204 | 3 | 8.4.2.169.1 | 42 | 26 | E | Y | 42 | 26 | 8.4.2.169.1 |  | J |  |  | 164 | Reduced Neighbor AP Report should be Short Neighbor Report. | Change "Reduced Neighbor AP" to "Short Neighbor". | REJECTED (EDITOR: 2014-11-03 22:49:48Z)The change from "Reduced" to "Short" was approved in a motion, but then (after making the changes) the comment was rejected in another motion. Some cases of "Short" were changed back, but some were missed. It is now "Reduced" throughout the draft. | EDITOR | 2014-11-SanAntonio-09-editorial | Approved |  |  |  | 3,1 | 2014-11-06 14:02 | EDITOR
6198 | Katsuo Yunoki | 204 | 3 | 10.1.4.3.5 | 83 | 60 | E | Y | 83 | 60 | 10.1.4.3.5 | [5 empty] | the Request element seems to be FILS Request Parameters element. | Change "Request" to "FILS Request Parameters". |  | EDITOR | [6 empty] | 2014-10-15 09:01 | EDITOR
6199 | Katsuo Yunoki | 204 | 3 | 8.4.2.173 | 44 |  | T | Y | 44 |  | 8.4.2.173 |  | J | Jarkko Kneckt |  | 156 | I cannot find the Reduced Neighbor Report Request element ID in FILS Request Parameters element. It is reffered from 10.1.4.3.5 and 10.1.4.3.5. | Neighbor Report Request may be defined in FILS criteria field. | REJECTED. The Reduced Neighbor Report or Neighbor Report may be requested through Request element (8.4.2.10 Request element) in D3.2 of 802.11mc. This is the normal mechanism to request any element including the neighbor elements. Additional request mechanism complicates the specification. | EDITOR |  | Approved |  |  |  |  | 2014-11-06 14:02 | EDITOR
6200 | Katsuo Yunoki | 204 | 3 | 10.1.4.3.5 | 83 | 62 | E | Y | 83 | 62 | 10.1.4.3.5 | [5 empty] | Reduced Neighbor AP Report should be Short Neighbor Report. | Change "Reduced Neighbor AP" to "Short Neighbor". |  | EDITOR | [6 empty] | 2014-10-15 09:01 | EDITOR
6201 | Katsuo Yunoki | 204 | 3 | 10.1.4.3.7 | 84 | 65 | E | Y | 84 | 65 | 10.1.4.3.7 | [5 empty] | the Request element seems to be FILS Request Parameters element. | Change "Request" to "FILS Request Parameters". |  | EDITOR | [6 empty] | 2014-10-15 09:01 | EDITOR
6202 | Katsuo Yunoki | 204 | 3 | 10.1.4.3.7 | 85 | 1 | E | Y | 85 | 1 | 10.1.4.3.7 | [5 empty] | Reduced Neighbor AP Report should be Short Neighbor Report. | Change "Reduced Neighbor AP" to "Short Neighbor". |  | EDITOR | [6 empty] | 2014-10-15 09:01 | EDITOR
6203 | Katsuo Yunoki | 204 | 3 | 10.44.8 | 96 | 18 | E | Y | 96 | 18 | 10.44.8 | [5 empty] | The tiele of this subclause should be Short Neighbor Report | Change "Reduce" to "Short". |  | EDITOR | [6 empty] | 2014-10-15 09:01 | EDITOR
6204 | Katsuo Yunoki | 204 | 3 | 10.44.8 | 96 | 24 | E | Y | 96 | 24 | 10.44.8 | [5 empty] | Reduced Neighbor Report should be Short Neighbor Report. | Change "Reduce" to "Short". |  | EDITOR | [6 empty] | 2014-10-15 09:01 | EDITOR
6205 | Katsuo Yunoki | 204 | 3 | 10.44.8 | 96 | 25 | E | Y | 96 | 25 | 10.44.8 | [5 empty] | Reduced Neighbor Report should be Short Neighbor Report. | Change "Reduce" to "Short". |  | EDITOR | [6 empty] | 2014-10-15 09:01 | EDITOR
6206 | Katsuo Yunoki | 204 | 3 | 10.44.8 | 96 | 26 | E | Y | 96 | 26 | 10.44.8 | [5 empty] | Reduced Neighbor Report should be Short Neighbor Report. | Change "Reduce" to "Short". |  | EDITOR | [6 empty] | 2014-10-15 09:01 | EDITOR
6207 | Katsuo Yunoki | 204 | 3 | 10.44.8 | 96 | 31 | E | Y | 96 | 31 | 10.44.8 | [5 empty] | Reduced Neighbor Report should be Short Neighbor Report. | Change "Reduce" to "Short". |  | EDITOR | [6 empty] | 2014-10-15 09:01 | EDITOR
6208 | Katsuo Yunoki | 204 | 3 | 10.44.8 | 96 | 32 | E | Y | 96 | 32 | 10.44.8 | [5 empty] | Reduced Neighbor Report should be Short Neighbor Report. | Change "Reduce" to "Short". |  | EDITOR | [6 empty] | 2014-10-15 09:01 | EDITOR
6209 | Katsuo Yunoki | 204 | 3 | 10.44.8 | 96 | 34 | E | Y | 96 | 34 | 10.44.8 | [5 empty] | Reduced Neighbor Report should be Short Neighbor Report. | Change "Reduce" to "Short". |  | EDITOR | [6 empty] | 2014-10-15 09:01 | EDITOR
6210 | Katsuo Yunoki | 204 | 3 | 10.44.8 | 96 | 37 | E | Y | 96 | 37 | 10.44.8 | [5 empty] | Reduced Neighbor Report should be Short Neighbor Report. | Change "Reduce" to "Short". |  | EDITOR | [6 empty] | 2014-10-15 09:01 | EDITOR
6211 | Katsuo Yunoki | 204 | 3 | 10.44.8 | 96 | 39 | E | Y | 96 | 39 | 10.44.8 | [5 empty] | Reduced Neighbor Report should be Short Neighbor Report. | Change "Reduce" to "Short". |  | EDITOR | [6 empty] | 2014-10-15 09:01 | EDITOR
6212 | Katsuo Yunoki | 204 | 3 | B.4.29 | 127 | 12 | E | Y | 127 | 12 | B.4.29 | [5 empty] | Reduced Neighbor Report should be Short Neighbor Report. | Change "Reduce" to "Short". |  | EDITOR | [6 empty] | 2014-10-15 09:01 | EDITOR
6213 | Katsuo Yunoki | 204 | 3 | B.4.29 | 127 | 15 | E | Y | 127 | 15 | B.4.29 | [5 empty] | Reduced Neighbor Report should be Short Neighbor Report. | Change "ReducedShort" to "Short". |  | EDITOR | [6 empty] | 2014-10-15 09:01 | EDITOR
6214 | Lee Armstrong | 204 | 3 | 4.10.3.6 | 6 | 56 | G | N | 6 | 56 | 4.10.3.6 |  | V | George Cherian |  | 150 | Mention is made of 4 frames, but they are not identified. | Identify these 4 frames and provide cross-references to them. | Revised. Change "FILS authentication allows faster connection to the network by performing authentication, association and key confirmation using 4 frames" to "FILS authentication allows faster connection to the network by performing authentication, association and key confirmation using 4 frames (2 Authentication frames, Association Request frame and Association Response frame) | EDITOR |  | Approved |  |  |  |  | 2014-11-06 14:02 | EDITOR
6215 | Lee Armstrong | 204 | 3 | 8.4.2.172 | 43 | 64 | T | N | 43 | 64 | 8.4.2.172 |  |  | George Calcev |  | 166 | Need to compare this clause with 8.4.4.23 (Common Group ANQP-element). The words/phrasing needs to be more compatible and cross-referencing between them to clarify their relationship. | Harmonize these two clauses, both in terms of the names being used and how they relate to each other. | REVISED: resolved as shown in 11-1-1507r2. The group sees the point taken in the comment and considered it in general while revising the corresponding section as part of resolving several comments made agains the clause | EDITOR |  | Approved | TGai General: 2014-11-06 14:44:21Z - Needed to adjust the resolution as incorporating several changes due to comment resolutions as shown in the document cited in the resolution required the resolution to be revised.. |  | TGai General: 2014-11-06 14:44:21Z taken from editor. (Resn Status, Motion #) were (V, 149). |  | 2014-11-06 14:44 | TGai General
6216 | Lee Armstrong | 204 | 3 | 8.4.2.179 | 51 | 9 | E | N | 51 | 9 | 8.4.2.179 | [5 empty] | Is there any reasoning behind the order of these fields? It might make more sense if "Cache Supported" was first and "Number of Domains" was second. | Reorder fields in the figure and make corresponding changes to the following text field descriptions. |  | EDITOR | [6 empty] | 2014-10-15 09:01 | EDITOR
6217 | Lee Armstrong | 204 | 3 | 8.4.2.173 | 48 | 48 | G | N | 48 | 48 | 8.4.2.173 |  |  | George Cherian |  |  | Should be 5 and 6. Missing descriptions for 3 & 4. | Add descriptions for Values # 3 and 4. |  | TGai General |  |  | The cluase number is marked erroneously. Comment should be assigned to someone taking care of FILS Public Key element |  |  |  | 2014-11-11 10:59 | TGai General
6218 | Lee Armstrong | 204 | 3 | 8.4.2.183 | 60 | 44 | E | N | 60 | 44 | 8.4.2.183 | [5 empty] | Use of "bit" is a little awkward here even though it is refering to each of these single bit fields. | Delete "bit" |  | EDITOR | [6 empty] | 2014-10-15 09:01 | EDITOR
6219 | Lee Armstrong | 204 | 3 | 8.4.4.1 | 64 | 17 | E | N | 64 | 17 | 8.4.4.1 | [5 empty] | "Neighbor Report" row is unneccasary and could lead readers to think that changes were being made when they are not. | Delete this row since the instructions clearly state where the changes occur? |  | EDITOR | [6 empty] | 2014-10-15 09:01 | EDITOR
6220 | Lee Armstrong | 204 | 3 | 8.4.4.20 | 65 | 32 | E | N | 65 | 32 | 8.4.4.20 | [5 empty] | Appears that part of the name was left out. Believe that this should be referring to "Query AP List ANQP-element" | Add "Query AP" before "List" |  | EDITOR | [6 empty] | 2014-10-15 09:01 | EDITOR
6221 | Lee Armstrong | 204 | 3 | 8.4.4.20 | 65 | 32 | E | N | 65 | 32 | 8.4.4.20 | [5 empty] | Paragraph could use some editing. The first sentence seems so be part of the introduction, The second seems to be a part of the Info ID description. The last sentence seems to belong as part of the next clause. | Review and revise as needed. |  | EDITOR | [6 empty] | 2014-10-15 09:01 | EDITOR
6222 | Lee Armstrong | 204 | 3 | 8.4.4.23 | 66 | 64 | T | N | 66 | 64 | 8.4.4.23 |  |  | George Calcev |  | 166 | Lots of confusion between this and 8.4.1.172. For instance, what is the difference between a "CAG Version" used here and a "CAG Number element" used there? The descriptions seem to be the same. If there is a difference, it needs to be explicitly stated. | Review and revise as needed. | REVISED: resolved as shown in 11-1-1507r2. The group sees the point taken in the comment and considered it in general while revising the corresponding section as part of resolving several comments made agains the clause | EDITOR |  | Approved | TGai General: 2014-11-06 14:44:21Z - Needed to adjust the resolution as incorporating several changes due to comment resolutions as shown in the document cited in the resolution required the resolution to be revised.. |  | TGai General: 2014-11-06 14:44:21Z taken from editor. (Resn Status, Motion #) were (V, 149). |  | 2014-11-06 14:44 | TGai General
6223 | Lee Armstrong | 204 | 3 | 8.6.8.38 | 68 | 61 | T | N | 68 | 61 | 8.6.8.38 |  |  | Xiaofei Wang |  |  | There are no fields for "Category" or "Public Action" in the figure. | Delete this paragraph. |  | TGai General | Telco-2014-10-21 | [5 empty] | 2014-10-21 15:50 | TGai General
6224 | Lee Armstrong | 204 | 3 | 8.6.24 | 75 | 1 | E | N | 75 | 1 | 8.6.24 | [5 empty] | Following REVmc style, "FILS Action frames" should be "FILS Action frame details" | Change as commented |  | EDITOR | [6 empty] | 2014-10-15 09:01 | EDITOR
6225 | Lee Armstrong | 204 | 3 | 8.6.24 | 75 | 9 | E | N | 75 | 9 | 8.6.24 | [5 empty] | Following REVmc style, "FILS Action frame fields" should be "FILS Action frame values". | Change as commented |  | EDITOR | [6 empty] | 2014-10-15 09:01 | EDITOR
6226 | Lee Armstrong | 204 | 3 | 10.1.4.3.8 | 85 | 50 | E | N | 85 | 50 | 10.1.4.3.8 |  | V | Jeongki Kim |  | 148 | The term "AP Configuration Information Set" doesn't seem to be defined and previous cross-references to this clause are in question. | Provide definition and fix all references or use correct term that has been defined. | REVISED change all instances of "AP Configuration Information Set" to "BSS Configuration Parameter Set" | EDITOR | 2014-11-SanAntonio-04 | Approved | TGai General: 2014-11-03 20:15:15Z - Discussed 11-14/1406, 1406, and 1407. Revisions reflecting discussion will be pu on mentor and are then rdy 4 motion. |  |  |  | 2014-11-06 14:02 | EDITOR
6227 | Lee Armstrong | 204 | 3 | 11.11.2.2 | 117 | 19 | E | N | 117 | 19 | 11.11.2.2 | [5 empty] | Second instead of first? Previous paragraph had "First, " | Change "First" to "Second" or simple delete "First" in both places. |  | EDITOR | [6 empty] | 2014-10-15 09:01 | EDITOR
6228 | Liwen Chu | 204 | 3 | 8.4.2.173 | 46 | 48 | E | N | 46 | 48 | 8.4.2.173 |  | V | Jason Lee |  | 157 | 2-bit field can't have value bigger than 4 | Change to field to 3-bit long. | REVISED (TGai General: 2014-11-06 00:07:18Z) - Revised - The width of the PHY Support Criteria subfield is 3, not 2. The typo in the figure has been corrected. TGai Editor to make changes shown in 14/1498r1 | EDITOR |  | Approved |  |  |  |  | 2014-11-06 14:02 | EDITOR
6229 | Liwen Chu | 204 | 3 | 8.4.2.173 | 47 | 15 | T | N | 47 | 15 | 8.4.2.173 |  | V | Jarkko Kneckt |  | 156 | What happens if the number of the Vender specific elements is bigger than the number of bits of the OUI Response Criteria field? | Add the clarification text. | REVISED. Add a sentence to the end of the line 13:" Value 0 is applied for the Vendor Specific elements that are not in the range of the OUI Response Criteria". | EDITOR |  | Approved |  |  |  |  | 2014-11-06 14:02 | EDITOR
6230 | Liwen Chu | 204 | 3 | 8.4.2.177 | 49 | 1 | T | N | 49 | 1 | 8.4.2.177 |  |  | Dan Harkins |  |  | How to define "Public Key Indicator" is missing here. | Add the definition. |  | TGai General | [6 empty] | 2014-10-20 15:36 | TGai General
6231 | Liwen Chu | 204 | 3 | 8.4.2.179 | 51 | 20 | E | N | 51 | 20 | 8.4.2.179 |  | J |  |  | 164 | Change "FILS indication" to "FILS Information" |  | REJECTED (EDITOR: 2014-11-04 18:17:26Z) This is correct as it is referring to the element (Figure 8-574k) and not to the FILS Information field (Figure 8-574l). | EDITOR | 2014-11-SanAntonio-09-editorial | Approved |  |  |  |  | 2014-11-06 14:02 | EDITOR
6232 | Liwen Chu | 204 | 3 | 8.4.2.181.2 | 56 | 62 | E | N | 56 | 62 | 8.4.2.181.2 | [5 empty] | "8 bits (8 subfields)" is not necessary | Change to "The IP Address Response Control field is interpreted as follows" |  | EDITOR | [6 empty] | 2014-10-15 09:01 | EDITOR
6233 | Liwen Chu | 204 | 3 | 8.4.2.181.2 | 57 | 55 | E | N | 57 | 55 | 8.4.2.181.2 | [5 empty] | "may" should be in subclause 8. "may" is also used in other places in this draft. | Remove "may" in the sentence and other places in subclause 8 |  | EDITOR | [6 empty] | 2014-10-15 09:01 | EDITOR
6234 | Liwen Chu | 204 | 3 | 8.4.2.181.2 | 57 | 12 | T | N | 57 | 12 | 8.4.2.181.2 |  | V | George Cherian |  | 150 | "if Assigned" is ambiguous. | make it clear | Revised: the following changes were accepted as part of a resulution for another CID: "Remove the last paragraph of Page 56 (P56L62) and the first paragraph of Page 58 (P58L1 to P58L29). Also, modify the description of B1 in Table 8-257g as follows; --- An AP sets IPv4 Assigned subfield to 1 if the assigned IPv4 address and the subnet mask are included in the element, and sets it to 0 otherwise." | EDITOR |  | Approved |  |  |  |  | 2014-11-06 14:02 | EDITOR
6235 | Liwen Chu | 204 | 3 | 8.4.2.181.2 | 57 | 27 | T | N | 57 | 27 | 8.4.2.181.2 |  | J | George Cherian |  | 150 | Add when this bit is reserved since the usafge of this bit is per whether IPV4 Assigned is 1 or not. | As in comment | Rejected. The condition for including and setting the bit is clearly stated. It is not 'reserved' | EDITOR |  | Approved |  |  |  |  | 2014-11-06 14:02 | EDITOR
6236 | Liwen Chu | 204 | 3 | 8.4.2.181.2 | 57 | 36 | T | N | 57 | 36 | 8.4.2.181.2 |  | J | George Cherian |  | 150 | Add when this bit is reserved since the usafge of this bit is per whether IPv6 Assigned is 1 or not. | As in comment | Rejected. The condition for including and setting the bit is clearly stated. It is not 'reserved' | EDITOR |  | Approved |  |  |  |  | 2014-11-06 14:02 | EDITOR
6237 | Liwen Chu | 204 | 3 | 8.4.2.181.2 | 58 | 1 | E | N | 58 | 1 | 8.4.2.181.2 | [5 empty] | Remove L1 to L29 since they are in the previous table | As in comment |  | EDITOR | [6 empty] | 2014-10-15 09:01 | EDITOR
6238 | Liwen Chu | 204 | 3 | 8.4.2.181.2 | 58 | 36 | T | N | 58 | 36 | 8.4.2.181.2 |  | J | George Cherian |  | 150 | The MAC address has same format whether the DNS server is IPv4 or IPv6 server. | Using one "DNS Server MCS Address Present" field to replace B2 and B3 | Rejected. Each bit is indicating whether a MAC address of the corresponding Gateway is present. Ipv4 & Ipv6 may have different gateways. | EDITOR |  | Approved |  |  |  |  | 2014-11-06 14:02 | EDITOR
6239 | Liwen Chu | 204 | 3 | 8.4.2.181.2 | 58 | 36 | E | N | 58 | 36 | 8.4.2.181.2 | [5 empty] | Replace P58 L48 to P59 L11 with a table | As in comment |  | EDITOR | [6 empty] | 2014-10-15 09:01 | EDITOR
6240 | Liwen Chu | 204 | 3 | 8.4.2.183 | 60 | 17 | E | N | 60 | 17 | 8.4.2.183 | [5 empty] | Change "FILS Time" to "Differentiated FILS Time" | As in comment |  | EDITOR | [6 empty] | 2014-10-15 09:01 | EDITOR
6241 | Liwen Chu | 204 | 3 | 8.4.2.183 | 61 | 6 | T | N | 61 | 6 | 8.4.2.183 |  | J | George Calcev |  | 159 | The definitions of FILS User Priority Bit0, 1, 2 are missing. | add the definitions | REJECTED (TGai General: 2014-11-06 04:35:29Z) - Reject. This sentence helps to explain the length of each subfield. In Revmc, fields like Protocol Version field is 2 bits as shown in Figure 8-2, but in 8.2.4.1.2, there is still text "The Protocol Version field is 2 bits in length". So the sentence should be kept there. | EDITOR |  | Approved |  |  |  |  | 2014-11-06 14:02 | EDITOR
6242 | Liwen Chu | 204 | 3 | 8.4.2.183 | 61 | 18 | T | N | 61 | 18 | 8.4.2.183 |  |  | George Calcev |  |  | The sentence "The Bit Pattern Length subfield is 3 bits in length, and the Bit Pattern subfield is 5 bits in length." adds no useful informaiton. | Remove it. |  | TGai General | [6 empty] | 2014-10-29 11:24 | TGai General
6243 | Liwen Chu | 204 | 3 | 8.4.2.183 | 61 | 34 | T | N | 61 | 34 | 8.4.2.183 |  |  | George Calcev |  |  | "The values of the bits specify the MAC addresses of the STAs that are allowed to attempt fast initial link setup" Where is "the bits"? | Clarify it. |  | TGai General | [6 empty] | 2014-10-29 11:24 | TGai General
6244 | Liwen Chu | 204 | 3 | 9.42 | 77 | 58 | E | N | 77 | 58 | 9.42 | [5 empty] | Change to "FID: The element ID of the Fragment element" | As in comment |  | EDITOR | [6 empty] | 2014-10-15 09:01 | EDITOR
6245 | Liwen Chu | 204 | 3 | 8.4.2.186 | 63 | 11 | E | N | 63 | 11 | 8.4.2.186 | [5 empty] | Change "PMKID count" to "PMKID Count" | As in comment |  | EDITOR | [6 empty] | 2014-10-15 09:01 | EDITOR
6246 | Liwen Chu | 204 | 3 | 8.6.8.38 | 73 | 25 | T | N | 73 | 25 | 8.6.8.38 |  | A | Xiaofei Wang |  | 151 | "Its length is 4 bytes." This sentence doesn't give useful informaiton since the related figure clearly show this. | Remove it. | Accepted | EDITOR | 2014-11-SanAntonio-05 | Approved |  |  |  |  | 2014-11-06 14:02 | EDITOR
6247 | Liwen Chu | 204 | 3 | 8.6.8.38 | 73 | 18 | T | N | 73 | 18 | 8.6.8.38 |  |  | Xiaofei Wang |  |  | I don't understand why Channel Fragment 1 is important in FILS Discovery frame. What is important is the primary channel number. With that, the TA can do association, receive Beacon etc. If you want, one bit indication of 80+80 BSS is enough. | Remove Channel Fragment 1 from the frame. |  | TGai General | Telco-2014-10-21 | [5 empty] | 2014-10-21 15:50 | TGai General
6248 | Liwen Chu | 204 | 3 | 10.45.2.2 | 98 | 40 | E | N | 98 | 40 | 10.45.2.2 | [5 empty] | Should be 10.45.3, 10.45.4, 10.45.5 | As in comment |  | EDITOR | [6 empty] | 2014-10-15 09:01 | EDITOR
6249 | Liwen Chu | 204 | 3 | 10.45.3.1 | 99 | 40 | T | N | 99 | 40 | 10.45.3.1 |  | V | Hitoshi Morioka |  | 160 | Since FILS is management behavior, MSDU should not be part of . Change MSDU to HLP information. | As in comment | Revised. Modify as shown in 11-14/1425r1. Change P54L13 as following: "The HLP Packet field contains the HLP packet in MSDU format (5.1.4 (MSDU format)). | EDITOR |  | Approved |  |  |  |  | 2014-11-06 14:02 | EDITOR
6250 | Liwen Chu | 204 | 3 | 10.45.3.1 | 100 | 35 | T | N | 100 | 35 | 10.45.3.1 |  | V | Hitoshi Morioka |  | 160 | Since FILS is management behavior, MSDU should not be part of . Change MSDU to HLP information. | As in comment | Revised. Modify as shown in 11-14/1425r1. Change P54L13 as following: "The HLP Packet field contains the HLP packet in MSDU format (5.1.4 (MSDU format)). | EDITOR |  | Approved |  |  |  |  | 2014-11-06 14:02 | EDITOR
6251 | Liwen Chu | 204 | 3 | 10.45.3.2 | 100 | 65 | T | N | 100 | 65 | 10.45.3.2 |  | A | George Cherian |  | 150 | "The AP may assign the IP address using an Association Response or a FILS Container Action frame." This repeat what 2nd paragraph says. | Remove the paragraph. | Accepted | EDITOR |  | Approved |  |  |  |  | 2014-11-06 14:02 | EDITOR
6252 | Liwen Chu | 204 | 3 | 10.45.3.2 | 101 | 1 | T | N | 101 | 1 | 10.45.3.2 |  | A | Ping Fang |  | 144 | P101L1,L2 repeat what the 1st paragraph says. | Remove P101L1, L2. | ACCEPTED (TGai General: 2014-10-29 11:38:48Z) | EDITOR | 2014-11-SanAntonio-01 | Approved | Discussed on telco, rdy for motion |  |  |  | 2014-11-06 14:02 | EDITOR
6253 | Liwen Chu | 204 | 3 | 10.45.5.1 | 103 | 1 | T | N | 103 | 1 | 10.45.5.1 |  | V | George Calcev |  | 159 | I assume FILS User Priority B0 matches "high priority link setup without additional delays for the STAs that have frames with User Priority 4-7 in their transmission queues", FILS User Priority B1 matches "STAs that have frames with User Priority 0-3 in their transmission queues"... But it is not clear tome. | make it clear | Revised. Add clarification text as in doc.: IEEE 802.11-14-1503-00-01ai | EDITOR |  | Approved |  |  |  |  | 2014-11-06 14:02 | EDITOR
6254 | MARC EMMELMANN | 204 | 3 | 4.10.3.6 | 6 | 56 | T | N | 6 | 56 | 4.10.3.6 |  | V | George Cherian |  | 150 | "using 4 frames" -- would be nice if those four frames were mentioned. | Name the four frames and include cross reference | Revised. Resolved per CID 6214 | EDITOR |  | Approved |  |  |  |  | 2014-11-06 14:02 | EDITOR
6255 | MARC EMMELMANN | 204 | 3 | 6.3.5.2.2 | 14 | 19 | E | N | 14 | 19 | 6.3.5.2.2 |  | A |  |  | 164 | Missing period at end of sentence | Add period at end of sentence | ACCEPTED (EDITOR: 2014-11-03 16:20:14Z) | EDITOR | 2014-11-SanAntonio-09-editorial | Approved |  |  | In D3.1 | 3,1 | 2014-11-06 14:02 | EDITOR
6256 | MARC EMMELMANN | 204 | 3 | 6.3.5.3.2 | 15 | 11 | E | N | 15 | 11 | 6.3.5.3.2 |  | A |  |  | 164 | Missing period at end of sentence | Add period at end of sentence | ACCEPTED (EDITOR: 2014-11-03 16:21:06Z) | EDITOR | 2014-11-SanAntonio-09-editorial | Approved |  |  | In D3.1 | 3,1 | 2014-11-06 14:02 | EDITOR
6257 | MARC EMMELMANN | 204 | 3 | 6.3.5.3.2 | 15 | 22 | E | N | 15 | 22 | 6.3.5.3.2 |  | A |  |  | 164 | Missing period at end of sentence | Add period at end of sentence | ACCEPTED (EDITOR: 2014-11-03 16:23:00Z) | EDITOR | 2014-11-SanAntonio-09-editorial | Approved |  |  | In D3.1 | 3,1 | 2014-11-06 14:02 | EDITOR
6258 | MARC EMMELMANN | 204 | 3 | 8.3.3.11 | 35 | 46 | E | N | 35 | 46 | 8.3.3.11 |  | A |  |  | 164 | Missing period at end of sentence | Add period at end of sentence | ACCEPTED (EDITOR: 2014-11-03 19:45:15Z) | EDITOR | 2014-11-SanAntonio-09-editorial | Approved |  |  | In D3.1 | 3,1 | 2014-11-06 14:02 | EDITOR
6259 | MARC EMMELMANN | 204 | 3 | 8.3.3.11 | 36 | 26 | E | N | 36 | 26 | 8.3.3.11 |  | A |  |  | 164 | Looks like a conditional editorial tag is still in there (contribution DCN) which should be deleted | Delete conditional text | ACCEPTED (EDITOR: 2014-11-03 19:57:27Z) | EDITOR | 2014-11-SanAntonio-09-editorial | Approved |  |  | In D3.1 | 3,1 | 2014-11-06 14:02 | EDITOR
6260 | MARC EMMELMANN | 204 | 3 | 8.4.2.178 | 50 | 20 | E | N | 50 | 20 | 8.4.2.178 |  | A | Jeongki Kim |  | 146 | range of 0, 255 --> range of 0 to 255 | replace "," with "to" | ACCEPTED | EDITOR | 2014-11-SanAntonio-02 | Approved | TGai General: 2014-11-03 20:15:15Z - Discussed 11-14/1406, 1406, and 1407. Revisions reflecting discussion will be pu on mentor and are then rdy 4 motion. |  |  |  | 2014-11-06 14:02 | EDITOR
6261 | MARC EMMELMANN | 204 | 3 | 8.4.2.181.2 | 57 | 50 | T | N | 57 | 50 | 8.4.2.181.2 |  | V | George Cherian |  | 150 | Empty function field in Table 8-257h | Insert "IP address assignment pending indication" | Revised: Insert "IP Address Pending" to empty function field in Table 8-257h | EDITOR |  | Approved |  |  |  |  | 2014-11-06 14:02 | EDITOR
6262 | MARC EMMELMANN | 204 | 3 | 8.4.2.183 | 60 | 6 | E | N | 60 | 6 | 8.4.2.183 | [5 empty] | Conditional text (CID numbers) still shown | Delete conditional text |  | EDITOR | [6 empty] | 2014-10-15 09:01 | EDITOR
6263 | MARC EMMELMANN | 204 | 3 | 8.4.2.183 | 60 | 43 | T | N | 60 | 43 | 8.4.2.183 |  | A | George Calcev |  | 159 | "A bit value of 1" sounds a bit strange. Yes, it is a bit and the value referred to here is 1. But just saying "a value of 1" should be sufficient. There is no reason to emphasize that the value of 1 is expressed using one bit. | Delete "bit" | ACCEPTED (TGai General: 2014-11-06 04:36:15Z) | EDITOR |  | Approved |  |  |  |  | 2014-11-06 14:02 | EDITOR
6264 | MARC EMMELMANN | 204 | 3 | 8.6.8.38 | 73 | 45 | E | N | 73 | 45 | 8.6.8.38 | [5 empty] | "8.4.2.24.4. (RSN capabilities)" -- wrong period after 4; missing at end of sentence. | replace "8.4.2.24.4. (RSN capabilities)" with "8.4.2.24.4 (RSN capabilities)." |  | EDITOR | [6 empty] | 2014-10-15 09:01 | EDITOR
6265 | MARC EMMELMANN | 204 | 3 | 10.3.5.1 | 93 | 59 | E | N | 93 | 59 | 10.3.5.1 | [5 empty] | Conditional text (CID numbers) still shown | Delete conditional text |  | EDITOR | [6 empty] | 2014-10-15 09:01 | EDITOR
6266 | MARC EMMELMANN | 204 | 3 | 10.45.2.1 | 98 | 4 | E | N | 98 | 4 | 10.45.2.1 | [5 empty] | Left over word "all" | Delete "all" |  | EDITOR | [6 empty] | 2014-10-15 09:01 | EDITOR
6267 | MARC EMMELMANN | 204 | 3 | 11.11.2.2.1 | 114 | 65 | E | N | 114 | 65 | 11.11.2.2.1 | [5 empty] | "set to (2)" -- no paranthatheese | replace "set to (2)" with "set to 2" |  | EDITOR | [6 empty] | 2014-10-15 09:01 | EDITOR
6268 | MARC EMMELMANN | 204 | 3 | 6.3.3.3.2 | 12 | 47 | T | N | 12 | 47 | 6.3.3.3.2 |  | V | Xiaofei Wang |  | 151 | "This parameter is optionally present when dot11FILSActivated is true." -- does not clearly cover the case when dot11FILSActivited is false. Use wording from above row to emphasize that the parameter is not present otherwise. Note, Tgai decided to delete the word "only" for all occurrences of this constraining sentence throughout the document. Is there a reason why "only" was kept in the row above. Maybe an alternative resolution could be to leave this line as it is and delete "only" in the row above | replace "This parameter is optionally present when dot11FILSActivated is true." with "The parameter is optionally present only if dot11FILSActivated is true." (insert only; when --> if) | REVISED: apply the following changes to make the language REVmc compliant. (note to editor: search for "present if" for the following changes) Change "Present if dot11FILSActivated is true." to "Present if dot11FILSActivated is true; otherwise not present" at P11L19 Change "The parameter is [optionally] present if dot11FILSActivated is true." to "The parameter is [optionally] present if dot11FILSActivated is true; otherwise not present" (note to editor: add the part of the sentence after the semicolon) at the following locations: 17.17, 17.23, 18.20 , 18.25 , 18.29, 19.23, 19.30 20.29, 20.37, 20.42 21.36, 21.43 22.51 , 22.56 , 22.60 24.13 , 24.21 25.27 , 25.34 , 25.40 27.37 , 27.40 , 27.42 28.12 , 28.20 , 28.24 29.9 , 29.13 , 29.22 , 29.26 , 29.30 30.11 , 30.16 , 30.24 , 30.29 31.12 , 31.15 , 31.24 , 31.28 , 31.32 32.12 , 32.15 33.9 , 33.12 , 33.17 , 33.22 (note to editor: search for "present when" for the following changes) Change "The parameter is [optionally] present when dot11FILSActivated is true." to "The parameter is [optionally] present if dot11FILSActivated is true; otherwise not present" (note to editor: when --> if & add the part of the sentence after the semicolon) at the following locations: 10.11 , 10.25 11.52 , 14.17 , 14.23 15.10 , 15.16 16.9 , 16.14 27.47 , 27.49 28.10 , 28.16 33.27 At 10.29, change "This parameter is optionally present when dot11FILSActivated is true and BSSID is individual MAC address." to "This parameter is optionally present if dot11FILSActivated is true and the BSSID is an individual MAC address; otherwise not present" | EDITOR | 2014-11-SanAntonio-05 | Approved |  |  |  |  | 2014-11-06 14:02 | EDITOR
6269 | MARC EMMELMANN | 204 | 3 | 8.3.3.6 | 29 | 13 | E | N | 29 | 13 | 8.3.3.6 |  | A |  |  | 164 | "present if r FILS Public Key" -- delete "r" | Delete "r" | ACCEPTED (EDITOR: 2014-11-03 18:00:14Z) | EDITOR | 2014-11-SanAntonio-09-editorial | Approved |  |  | In D3.1 |  | 2014-11-06 14:02 | EDITOR
6270 | MARC EMMELMANN | 204 | 3 | 8.4.1.9 | 37 | 23 | T | N | 37 | 23 | 8.4.1.9 |  | A | Dan Harkins |  | 153 | Missing name for status code | insert "FILS_AUTHENTICATION_FAILURE" as a name | accept | EDITOR | 2014-11-SanAntonio-07 | Approved |  |  |  |  | 2014-11-06 14:02 | EDITOR
6271 | MARC EMMELMANN | 204 | 3 | 8.4.1.9 | 37 | 27 | T | N | 37 | 27 | 8.4.1.9 |  | A | Dan Harkins |  | 153 | Missing name for status code | insert "UNKNOWN_AUTHENTICATION_SERVER" as a name | accept | EDITOR | 2014-11-SanAntonio-07 | Approved |  |  |  |  | 2014-11-06 14:02 | EDITOR
6272 | MARC EMMELMANN | 204 | 3 | 8.4.2.169.1 | 41 | 46 | T | N | 41 | 46 | 8.4.2.169.1 |  | V | Santosh Pandey |  | 173 | Indicate the length for all TBTT fields in the same way (i.e. either use "variable" or "0 or n"). | Replace "variable" with "n" as the length indication for TBTT #1. Also, add one sentence below the figure as follows "The length n of all TBTT information fields is given by the value of the value of the TBTT Information Length within the TBTT Information Header" | REVISED: add one sentence below the figure as follows "The length of all TBTT information fields is given by the value of the value of the TBTT Information Length within the TBTT Information Header" | EDITOR | 2014-11-SanAntonio-08 | Approved |  |  | TGai General: 2014-11-06 19:54:58Z taken from editor. (Resn Status, Motion #) were (A, 154). |  | 2014-11-06 19:55 | TGai General
6273 | MARC EMMELMANN | 204 | 3 |  | 42 | 40 | T | N | 42 | 40 |  |  | V | Santosh Pandey |  | 154 | Listed cases for values of the TBTT Information Length does not cover that the TBTT Offset field is included for a TBTT Information Length field value of 5 | Replace "When the value of TBTT Information Length is 1, the TBTT Information field contains the TBTT Offset subfield" with "When the value of TBTT Information Length is 1 or 5 or 7 or 11, the TBTT Information field contains the TBTT Offset subfield" | REVISED Resolution to CID 6882 changes this text. However the changes have to be made elsewhere in the text. Add the sentence at P43L1 at the beginning of the 1st paragraph "When the value of TBTT Information Length is greater than or equal to 1, the TBTT Information field contains the TBTT Offset subfield" | EDITOR | 2014-11-SanAntonio-08 | Approved |  |  |  |  | 2014-11-06 14:02 | EDITOR
6274 | Mark RISON | 204 | 3 | 6.3.3.3.2 | 11 | 42 | E | Y | 11 | 42 | 6.3.3.3.2 |  | J |  |  | 164 | Do not use hard hyphens for end-of-line hyphenation, as this messes up searching for terms. The reference given points at just one instance. There are 14 instances of "dot11-", for example. | Use soft hyphens such that Ctrl-Shift-F in Adobe Reader will find terms even if hyphenated at EOL. An example of such a hyphen is at 17.24 | REJECTED (EDITOR: 2014-11-01 17:46:22Z) | EDITOR | 2014-11-SanAntonio-09-editorial | Approved |  |  | Never used hard hyphens for eol. Always let FM insert automatically. There are a few places where an inserted/hard hyphen just happened to occur at the end of a line. For both examples cited, inserted a word to change the line feed and the hyphens disappeared. Checked several other locations and with edits to change the line feeds, the hyphens all disappeared, meaning that they were not "hard" hyphens. |  | 2014-11-06 14:02 | EDITOR
6275 | Mark RISON | 204 | 3 | 10.1.4.3.5 | 83 | 60 | E | Y | 83 | 60 | 10.1.4.3.5 | [5 empty] | "is equal to true". The reference given points at just one instance. There are 3 instances. | Delete "equal to" in all three instances |  | EDITOR | [6 empty] | 2014-10-15 09:01 | EDITOR
6276 | Mark RISON | 204 | 3 | 2 | 1 | 49 | G | Y | 1 | 49 | 2 |  |  | Lee Armstrong |  |  | All the RFCs which are referred to normatively need to be included in clause 2 | Add any missing RFCs |  | TGai General |  | Requires submission | TGai General: 2014-11-06 15:11:52Z -- Reqeust the editor search for any missing cross references and provide a submission. |  |  |  | 2014-11-06 21:59 | TGai General
6277 | Mark RISON | 204 | 3 | 8.4.2.176 | 48 | 48 | E | Y | 48 | 48 | 8.4.2.176 |  | A |  |  | 164 | RFCs need to be referred to as "IETF RFC $n" with spaces as indicated. The reference given points at just one instance where this is not the case. Other instances are 48.49, 48.51, 49.38, 49.39, 49.40, 102.9, 113.37, 114.38, 115.41, 117.38, 119.56, 120.53, 121.55, 122.55 | Add "IETF" and/or spaces in all the locations identified in this comment | ACCEPTED (EDITOR: 2014-11-04 17:01:42Z) | EDITOR | 2014-11-SanAntonio-09-editorial | Approved |  |  | In D3.1 | 3,1 | 2014-11-06 14:02 | EDITOR
6278 | Mark RISON | 204 | 3 | 3.1 | 3 | 13 | E | Y | 3 | 13 | 3,1 |  | A |  |  | 164 | Apostrophes are not always sexy. The reference given points at just one instance. Other instances are 3.13, 12.28, 48.27, 48.54, 49.38, 49.39, 49.40, 84.4, 85.6, 85.7, 85.60, 91.26, 91.28, 91.30, 91.40, 91.42, 93.43, 93.47, 93.48, 93.50, 93.52, 93.56, 93.58, 94.49, 100.2, 103.42, 105.36, 105.37, 106.12, 106.13, 107.60, 107.64, 108.4, 108.7, 108.10, 108.14, 108.37, 113.52, 114.35, 114.64, 115.1, 115.4, 115.6, 115.43, 115.44, 115.46, 115.49, 115.51, 115.52, 115.59, 116.31, 116.41, 116.47, 116.52, 116.61, 117.2, 117.8, 117.10, 117.14, 117.16, 117.17, 117.24, 118.59, 119.21, 119.22, 119.23, 119.32, 119.35, 119.42, 119.43, 119.44, 119.55, 120.4, 120.6, 120.21, 120.34, 120.38, 120.43, 120.44, 120.46, 120.48, 120.49, 121.18, 121.20, 121.21, 121.30, 121.33, 121.39, 121.41, 121.42, 121.54, 122.3, 122.4, 122.19, 122.30, 122.34, 122.38, 122.42, 122.44, 122.46, 122.47, 122.49, 122.50, 123.31 (there may be more than one instance on a line) | Make the apostrophes sexy in all the locations identified in this comment | ACCEPTED (EDITOR: 2014-11-01 15:02:22Z) - | EDITOR | 2014-11-SanAntonio-09-editorial | Approved |  |  | The problem is that cut/paste from Word docs result in a different apostrophy style than when typed in directly in FM. Interesting that reformating paragraphs would not change the style of these nor would searching for the character work. After hours of work, it is in D3.1 | 3,1 | 2014-11-06 14:02 | EDITOR
6279 | Mark RISON | 204 | 3 | 11.11.2.4.1 | 120 | 30 | T | Y | 120 | 30 | 11.11.2.4.1 |  |  | George Cherian |  |  | I think there's a prime missing after "Key-Auth" here | Add an apostrophe after "Key-Auth" |  | TGai General |  |  | TGai General: 2014-11-11 11:50:17Z - George, please take the lead in providing a resolution and try not to reassign the CIDs. |  |  |  | 2014-11-11 11:50 | TGai General
6280 | Mark RISON | 204 | 3 | 11.11.2.2.1 | 113 | 57 | E | Y | 113 | 57 | 11.11.2.2.1 | [5 empty] | Double quotes are not always sexy. The reference given points at just one instance. Other instances are 113.58, 114.16, 114.17, 114.43, 114.56, 115.20 (there may be more than one instance on a line) | Make the double quotes sexy in all the locations identified in this comment |  | EDITOR | [6 empty] | 2014-10-15 09:01 | EDITOR
6281 | Mark RISON | 204 | 3 | C.3 | 127 | 61 | E | Y | 127 | 61 | C.3 | [5 empty] | The MIB should be ASCII-only. A76+A63 | Use only ASCII characters in all the locations identified in this comment |  | EDITOR | [6 empty] | 2014-10-15 09:01 | EDITOR
6282 | Mark RISON | 204 | 3 | C.3 | 129 | 22 | T | Y | 129 | 22 | C.3 |  | V | Jason Lee |  | 158 | "may respond to two or more received Probe Request frames with a single Beacon or Probe Response frame addressed to the broadcast address" -- wouldn't it be desirable for it be allowed to respond with a broadcast Probe Response even if only one Probe Request was received? | Change "two or more" to "one or more" | REVISED (TGai General: 2014-11-06 04:30:21Z) - Revised - Agree with the commenter in general. TGai Editor to make changes shown in 14/1497r1 | EDITOR |  | Approved |  |  |  |  | 2014-11-06 14:02 | EDITOR
6283 | Mark RISON | 204 | 3 | C.3 | 129 | 22 | T | Y | 129 | 22 | C.3 |  | V | Jason Lee |  | 158 | "may respond to two or more received Probe Request frames with a single Beacon or Probe Response frame addressed to the broadcast address. Alternatively, the station may respond to one or more received Probe Request frames by omitting the response of the Probe Response frame and transmitting a Beacon frame at TBTT as the response." This suggests an extra Beacon frame may be transmitted. Furthermore Beacon frames cannot be guaranteed to be transmitted at TBTT (it's just a Target Beacon Transmission Time) | Change to "may respond to one or more Probe Request frames with a single Probe Response frame addressed to the broadcast address, or alternatively by not transmitting a Probe Response frame and instead letting the next Beacon frame be the response to the Probe Request frame(s)." | REVISED (TGai General: 2014-11-06 04:31:01Z) - Revised - Agree with the commenter in general. TGai Editor to make changes shown in 14/1497r1 | EDITOR |  | Approved |  |  |  |  | 2014-11-06 14:02 | EDITOR
6284 | Mark RISON | 204 | 3 | 8.3.3.10 | 33 | 10 | E | Y | 33 | 10 | 8.3.3.10 |  | A |  |  | 164 | There appears to be some spurious underline/change tracking. The reference given points at just one instance where this is the case. There may be other instances. | Remove all spurious markup | ACCEPTED (EDITOR: 2014-11-03 18:17:27Z) | EDITOR | 2014-11-SanAntonio-09-editorial | Approved |  |  | Editor was aware of these but too late to fix before balloting. Believe that all are now fixed. In D3.1 | 3,1 | 2014-11-06 14:02 | EDITOR
6285 | Mark RISON | 204 | 3 | 8.3.3 | 27 | 6 | E | Y | 27 | 6 | 8.3.3 |  | A |  |  | 164 | The wording of the MMPDU frame body table rows is not consistent with the baseline. The reference given is to the parent section heading | Make all of them say "The $blah element is [optionally] present if $whatever" | ACCEPTED (EDITOR: 2014-11-03 17:28:36Z) | EDITOR | 2014-11-SanAntonio-09-editorial | Approved |  |  | In D3.1 | 3,1 | 2014-11-06 14:02 | EDITOR
6286 | Mark RISON | 204 | 3 | 8.4.2.169.1 | 43 | 1 | E | Y | 43 | 1 | 8.4.2.169.1 |  | A |  |  | 164 | "1octet" | Change to "1 octet" | ACCEPTED (EDITOR: 2014-11-03 22:54:01Z) | EDITOR | 2014-11-SanAntonio-09-editorial | Approved |  |  | In D3.1 | 3,1 | 2014-11-06 14:02 | EDITOR
6287 | Mark RISON | 204 | 3 | 8.4.2.178 | 50 | 19 | E | Y | 50 | 19 | 8.4.2.178 |  | A | Jeongki Kim |  | 146 | "1octet" | Change to "1 octet" | ACCEPTED | EDITOR | 2014-11-SanAntonio-02 | Approved | TGai General: 2014-11-03 20:15:15Z - Discussed 11-14/1406, 1406, and 1407. Revisions reflecting discussion will be pu on mentor and are then rdy 4 motion. |  |  |  | 2014-11-06 14:02 | EDITOR
6288 | Mark RISON | 204 | 3 | 10.1.4.3.8 | 85 | 18 | E | Y | 85 | 18 | 10.1.4.3.8 |  | A | Jeongki Kim |  | 147 | The verb "retain" means to have the option of throwing away, but deciding to keep. When the intended meaning is to keep up-to-date the correct verb is "maintain". Certainly when talking of a list, the list is maintained, not retained. The reference given points at just one instance. Other instances are at the paragraph at 85.40, 85.49, 86.2, 98.30 | Change the verb from "retain" to "maintain" at all the locations identified in this comment, and adjust the surrounding words accordingly | ACCEPTED | EDITOR | 2014-11-SanAntonio-03 | Approved | TGai General: 2014-11-03 20:15:15Z - Discussed 11-14/1406, 1406, and 1407. Revisions reflecting discussion will be pu on mentor and are then rdy 4 motion. |  |  |  | 2014-11-06 14:02 | EDITOR
6289 | Mark RISON | 204 | 3 | 10.45.2.2 | 98 | 24 | E | Y | 98 | 24 | 10.45.2.2 | [5 empty] | This para is duplicated immediately below (without the spurious single comma) | Delete this para |  | EDITOR | [6 empty] | 2014-10-15 09:01 | EDITOR
6290 | Mark RISON | 204 | 3 | 6.3.3.3.2 | 11 | 42 | E | Y | 11 | 42 | 6.3.3.3.2 |  | V |  |  | 164 | "optionally present only if" -- what happens if not (mandatory? not present at all?). "only" should be avoided since it often causes ambiguity | Change "only if" to "when" | REVISED (TGai General: 2014-11-05 17:47:11Z) - Section has been deleted | EDITOR | 2014-11-SanAntonio-09-editorial | Approved |  |  | In D3.1 | 3,1 | 2014-11-06 14:02 | EDITOR
6291 | Mark RISON | 204 | 3 | 6.3.3.3.2 | 12 | 41 | E | Y | 12 | 41 | 6.3.3.3.2 |  | A |  |  | 164 | "33"? | Delete the "33" | ACCEPTED (EDITOR: 2014-10-23 17:08:21Z) | EDITOR | 2014-11-SanAntonio-09-editorial | Approved |  |  | In D3.1 | 3,1 | 2014-11-06 14:02 | EDITOR
6292 | Mark RISON | 204 | 3 | 6.3.3.3.2 | 12 | 39 | T | Y | 12 | 39 | 6.3.3.3.2 |  | A | Xiaofei Wang |  | 151 | What does this "only" mean? | Delete the "only" | Accepted | EDITOR | 2014-11-SanAntonio-05 | Approved |  |  |  |  | 2014-11-06 14:02 | EDITOR
6293 | Mark RISON | 204 | 3 | 8.4.2.172 | 44 | 33 | E | Y | 44 | 33 | 8.4.2.172 |  | A |  |  | 164 | "ESS (union of BSSs with the same SSID)" appears to be trying to define the term. Either the definition is the same as the baseline definition, in which case it is useless, or it differs, in which case it is wrong. | Delete the parenthetical text | ACCEPTED (EDITOR: 2014-10-23 17:11:41Z) | EDITOR | 2014-11-SanAntonio-09-editorial | Approved |  |  | In D3.1 | 3,1 | 2014-11-06 14:02 | EDITOR
6294 | Mark RISON | 204 | 3 | 8.6.3.83 | 70 | 50 | E | Y | 70 | 50 | 8.6.3.83 |  | A |  |  | 164 | NOTEs should be followed with an em dash (but no spaces or colons etc.) and be in a smaller font. The reference given points at just one instance. Other instances are at 97.46, 99.11, 108.13, 108.65, 109.3 | Fix the format to conform to IEEE 802.11 style | ACCEPTED (EDITOR: 2014-10-23 17:41:47Z) | EDITOR | 2014-11-SanAntonio-09-editorial | Approved |  |  | In D3.1 multiple places | 3,1 | 2014-11-06 14:02 | EDITOR
6295 | Mark RISON | 204 | 3 | 3.2 | 3 | 40 | T | Y | 3 | 40 | 3.2 |  | J | Not-Assigned |  | 168 | The definition of "FILS" fails to cover the "I" | Modify the definition to state that the scope of FILS is only initial link setup, and what that means (the PAR may be of help here) | REJECTED (TGai General: 2014-11-06 15:31:09Z) Although the design of the Tgai protocols is focused on initial link setup that does not stop them being used in a non-initial context. The use of the name FILS focuses on the intended support of initial link setup. | EDITOR | 2014-11-SanAntonio-10 | Approved |  |  |  |  | 2014-11-06 19:40 | TGai General
6296 | Mark RISON | 204 | 3 | 6.3.3.3.3 | 12 | 63 | E | Y | 12 | 63 | 6.3.3.3.3 |  | A |  |  | 164 | MLME-CSCAN-STOP | Delete the first "C" | ACCEPTED (EDITOR: 2014-10-23 17:43:37Z) | EDITOR | 2014-11-SanAntonio-09-editorial | Approved |  |  | In D3.1 | 3,1 | 2014-11-06 14:02 | EDITOR
6297 | Mark RISON | 204 | 3 |  |  |  | G | Y | [5 empty] | Dan Harkins |  |  | If FILS is about initial link setup, then why does there need to be any discussion of SA caching? | Delete all material related to xxKSA caching |  | TGai General | [6 empty] | 2014-12-10 12:26 | TGai General
6298 | Mark RISON | 204 | 3 | 8.4.2.26 | 41 | 12 | E | Y | 41 | 12 | 8.4.2.26 |  | A |  |  | 164 | "When dot11FILSActivated is true, the FILS Capability field value of 1 indicates the STA supports the FILS procedures. Otherwise the value of the FILS Capability field is 0." -- this wording is odd, because it confuses the MIB variable with the value being set (the value is set based on the MIB variable, but here it reads as if the meaning of 1 depends on whether the MIB variable is true) | Change the wording to follow the wording for other extended caps bits in the baseline | ACCEPTED (EDITOR: 2014-10-23 18:18:34Z) | EDITOR | 2014-11-SanAntonio-09-editorial | Approved |  |  | In D3.1 | 3,1 | 2014-11-06 14:02 | EDITOR
6299 | Mark RISON | 204 | 3 | 10.1.4.3.2 | 81 | 32 | T | Y | 81 | 32 | 10.1.4.3.2 |  | A | Marc Emmelmann |  |  | "If dot11FILSActivated is true and" -- we know it's true because it's a FILS STA (about 10 lines above) | Delete "dot11FILSActivated is true and" | ACCEPTED (TGai General: 2014-11-11 11:09:16Z) | TGai General | 2014-11-11-telco | rdy4motion | TGai General: 2014-11-11 16:04:15Z - Discussed during Telco every resolution. All are ready for motoin during the next face-to-face. |  |  |  | 2014-12-10 11:38 | TGai General
6300 | Mark RISON | 204 | 3 | 10.1.4.3.4 | 82 | 57 | E | Y | 82 | 57 | 10.1.4.3.4 | [5 empty] | "STAs with dot11FILSActivated equal to true" | Change to "FILS STAs" |  | EDITOR |  |  |  |  | Need additional input, this change is simple and makes sense, but the whole sentence needs work. |  | 2014-10-23 18:22 | EDITOR
6301 | Mark RISON | 204 | 3 | 10.1.4.3.4 | 82 | 57 | T | Y | 82 | 57 | 10.1.4.3.4 |  |  | Jarkko Kneckt |  |  | "STAs with dot11FILSActivated equal to true and the Probe Request frame contains a FILS Request Parameters element and the following criteria are met:" | This is garbled and needs to be cleaned up. I assume it's trying to start off "If a FILS STA receives a Probe Request frame with a FILS Request Parameters element" but then I'm not sure what is intended if the following criteria are met (nor whether all of them or just one of them has to be met) |  | TGai General | [6 empty] | 2014-11-11 11:42 | TGai General
6302 | Mark RISON | 204 | 3 | 10.1.4.3.4 | 83 | 25 | E | Y | 83 | 25 | 10.1.4.3.4 | [5 empty] | "STA with dot11FILSActivated equal to true" | Change to "FILS STA" |  | EDITOR |  |  |  |  | Need additional input |  | 2014-10-23 18:22 | EDITOR
6303 | Mark RISON | 204 | 3 | 10.1.4.3.5 | 83 | 56 | E | Y | 83 | 56 | 10.1.4.3.5 |  | A |  |  | 164 | "A STA in which dot11FILSActivated equal to false" | Change to "A non-FILS STA" | ACCEPTED (EDITOR: 2014-10-23 18:27:16Z) | EDITOR | 2014-11-SanAntonio-09-editorial | Approved |  |  | In D3.1 | 3,1 | 2014-11-06 14:02 | EDITOR
6304 | Mark RISON | 204 | 3 | 10.1.4.3.5 | 84 | 18 | E | Y | 84 | 18 | 10.1.4.3.5 |  | A |  |  | 164 | "the STA with dot11FILSActivated true" | Change to "a FILS STA" | ACCEPTED (EDITOR: 2014-10-23 18:28:14Z) | EDITOR | 2014-11-SanAntonio-09-editorial | Approved |  |  | In D3.1 | 3,1 | 2014-11-06 14:02 | EDITOR
6305 | Mark RISON | 204 | 3 | 10.1.4.3.7 | 84 | 51 | E | Y | 84 | 51 | 10.1.4.3.7 |  | A |  |  | 164 | "A STA in which dot11FILSActivated is true" | Change to "A FILS STA" | ACCEPTED (EDITOR: 2014-10-23 18:32:14Z) | EDITOR | 2014-11-SanAntonio-09-editorial | Approved |  |  | In D3.1 | 3,1 | 2014-11-06 14:02 | EDITOR
6306 | Mark RISON | 204 | 3 | 10.1.4.3.7 | 84 | 55 | E | Y | 84 | 55 | 10.1.4.3.7 |  | A |  |  | 164 | "A STA in which dot11FILSActivated is false" | Change to "A non-FILS STA" | ACCEPTED (EDITOR: 2014-10-23 18:32:23Z) | EDITOR | 2014-11-SanAntonio-09-editorial | Approved |  |  | In D3.1 | 3,1 | 2014-11-06 14:02 | EDITOR
6307 | Mark RISON | 204 | 3 | 10.1.4.3.7 | 84 | 59 | E | Y | 84 | 59 | 10.1.4.3.7 |  | A |  |  | 164 | "an AP with dot11FILSActivated true" | Change to "A FILS AP" | ACCEPTED (EDITOR: 2014-10-23 18:33:28Z) | EDITOR | 2014-11-SanAntonio-09-editorial | Approved |  |  | In D3.1 | 3,1 | 2014-11-06 14:02 | EDITOR
6308 | Mark RISON | 204 | 3 | 10.1.4.3.7 | 84 | 64 | E | Y | 84 | 64 | 10.1.4.3.7 |  | A |  |  | 164 | "If dot11FILSActivated is equal to true and if" | Delete "dot11FILSActivated is equal to true and if" and join to preceding para | ACCEPTED (EDITOR: 2014-10-23 18:35:23Z) | EDITOR | 2014-11-SanAntonio-09-editorial | Approved |  |  | In D3.1 | 3,1 | 2014-11-06 14:02 | EDITOR
6309 | Mark RISON | 204 | 3 | 10.1.4.3.8 | 85 | 18 | E | Y | 85 | 18 | 10.1.4.3.8 |  | A | Jeongki Kim |  | 147 | "A non-AP STA with dot11FILSActivated true" | Change to "A FILS non-AP STA" | ACCEPTED | EDITOR | 2014-11-SanAntonio-03 | Approved | TGai General: 2014-11-03 20:15:15Z - Discussed 11-14/1406, 1406, and 1407. Revisions reflecting discussion will be pu on mentor and are then rdy 4 motion. |  |  |  | 2014-11-06 14:02 | EDITOR
6310 | Mark RISON | 204 | 3 | 10.1.4.3.8 | 85 | 40 | E | Y | 85 | 40 | 10.1.4.3.8 |  | A | Jeongki Kim |  | 147 | "An AP with dot11FILSActivated true" | Change to "A FILS AP" | ACCEPTED | EDITOR | 2014-11-SanAntonio-03 | Approved | TGai General: 2014-11-03 20:15:15Z - Discussed 11-14/1406, 1406, and 1407. Revisions reflecting discussion will be pu on mentor and are then rdy 4 motion. |  |  |  | 2014-11-06 14:02 | EDITOR
6311 | Mark RISON | 204 | 3 | 10.1.4.3.8 | 85 | 52 | E | Y | 85 | 52 | 10.1.4.3.8 |  | A | Jeongki Kim |  | 147 | "An AP with dot11FILSActivated true" | Change to "A FILS AP" | ACCEPTED | EDITOR | 2014-11-SanAntonio-03 | Approved | TGai General: 2014-11-03 20:15:15Z - Discussed 11-14/1406, 1406, and 1407. Revisions reflecting discussion will be pu on mentor and are then rdy 4 motion. |  |  |  | 2014-11-06 14:02 | EDITOR
6312 | Mark RISON | 204 | 3 | 10.1.4.3.8 | 85 | 52 | E | Y | 85 | 52 | 10.1.4.3.8 |  | A | Jeongki Kim |  | 147 | "STAs with dot11FILSActivated true" | Change to "FILS STAs" | ACCEPTED | EDITOR | 2014-11-SanAntonio-03 | Approved | TGai General: 2014-11-03 20:15:15Z - Discussed 11-14/1406, 1406, and 1407. Revisions reflecting discussion will be pu on mentor and are then rdy 4 motion. |  |  |  | 2014-11-06 14:02 | EDITOR
6313 | Mark RISON | 204 | 3 | 10.1.4.3.8 | 85 | 59 | E | Y | 85 | 59 | 10.1.4.3.8 |  | A | Jeongki Kim |  | 147 | "A non-AP STA with dot11FILSActivated true" | Change to "A FILS non-AP STA" | ACCEPTED | EDITOR | 2014-11-SanAntonio-03 | Approved | TGai General: 2014-11-03 20:15:15Z - Discussed 11-14/1406, 1406, and 1407. Revisions reflecting discussion will be pu on mentor and are then rdy 4 motion. |  |  |  | 2014-11-06 14:02 | EDITOR
6314 | Mark RISON | 204 | 3 | 10.1.4.3.8 | 85 | 62 | E | Y | 85 | 62 | 10.1.4.3.8 |  | A | Jeongki Kim |  | 147 | "A non-AP STA with dot11FILSActivated true" | Change to "A FILS non-AP STA" | ACCEPTED | EDITOR | 2014-11-SanAntonio-03 | Approved | TGai General: 2014-11-03 20:15:15Z - Discussed 11-14/1406, 1406, and 1407. Revisions reflecting discussion will be pu on mentor and are then rdy 4 motion. |  |  |  | 2014-11-06 14:02 | EDITOR
6315 | Mark RISON | 204 | 3 | 10.1.4.3.8 | 86 | 1 | E | Y | 86 | 1 | 10.1.4.3.8 |  | A | Jeongki Kim |  | 147 | "an AP with dot11FILSActivated true" | Change to "a FILS AP" | ACCEPTED | EDITOR | 2014-11-SanAntonio-03 | Approved | TGai General: 2014-11-03 20:15:15Z - Discussed 11-14/1406, 1406, and 1407. Revisions reflecting discussion will be pu on mentor and are then rdy 4 motion. |  |  |  | 2014-11-06 14:02 | EDITOR
6316 | Mark RISON | 204 | 3 | 10.3.1 | 86 | 47 | T | Y | 86 | 47 | 10.3.1 |  |  | Rob Sun |  |  | "A FILS STA that has dot11FILSImplemented equal to true and dot11FILSActivated equal to true" -- the first adjective already implies the latter two | Delete "that has dot11FILSImplemented equal to true and dot11FILSActivated equal to true" |  | TGai General | [6 empty] | 2014-11-11 11:43 | TGai General
6317 | Mark RISON | 204 | 3 | 10.44.8 | 96 | 24 | E | Y | 96 | 24 | 10.44.8 |  | A |  |  | 164 | "dot11FILSActivated true" | Change to "a FILS AP" | ACCEPTED (EDITOR: 2014-10-23 18:39:40Z) | EDITOR | 2014-11-SanAntonio-09-editorial | Approved |  |  | Changed many other places, but question the use of these terms in 10.3.1. | 3,1 | 2014-11-06 14:02 | EDITOR
6318 | Mark RISON | 204 | 3 | 10.44.8 | 96 | 24 | E | Y | 96 | 24 | 10.44.8 |  | A |  |  | 164 | "Moreover, in" | Change to "In" | ACCEPTED (EDITOR: 2014-10-23 19:18:09Z) | EDITOR | 2014-11-SanAntonio-09-editorial | Approved |  |  | In D3.1 | 3,1 | 2014-11-06 14:02 | EDITOR
6319 | Mark RISON | 204 | 3 | 10.44.8 | 96 | 26 | E | Y | 96 | 26 | 10.44.8 |  | A |  |  | 164 | "an AP with dot11FILSActivated true" | Change to "a FILS AP" | ACCEPTED (EDITOR: 2014-10-23 19:18:25Z) | EDITOR | 2014-11-SanAntonio-09-editorial | Approved |  |  | In D3.1 | 3,1 | 2014-11-06 14:02 | EDITOR
6320 | Mark RISON | 204 | 3 | 10.45.1 | 96 | 1 | T | Y | 96 | 1 | 10.45.1 |  | A | Marc Emmelmann |  |  | "A FILS non-AP STA operating with dot11FILSActivated set to TRUE" | Delete "operating with dot11FILSActivated set to TRUE" | ACCEPTED (TGai General: 2014-11-11 11:12:52Z) | TGai General | 2014-11-11-telco | rdy4motion | TGai General: 2014-11-11 16:04:15Z - Discussed during Telco every resolution. All are ready for motoin during the next face-to-face. |  |  |  | 2014-12-10 11:38 | TGai General
6321 | Mark RISON | 204 | 3 | 10.45.1 | 96 | 3 | T | Y | 96 | 3 | 10.45.1 |  | A | Marc Emmelmann |  |  | "A FILS non-AP STA operating with dot11FILSActivated set to TRUE" | Delete "operating with dot11FILSActivated set to TRUE" | ACCEPTED (TGai General: 2014-11-11 11:12:14Z) | TGai General | 2014-11-11-telco | rdy4motion | TGai General: 2014-11-11 16:04:15Z - Discussed during Telco every resolution. All are ready for motoin during the next face-to-face. |  |  |  | 2014-12-10 11:38 | TGai General
6322 | Mark RISON | 204 | 3 | 10.45.1 | 96 | 4 | T | Y | 96 | 4 | 10.45.1 |  | A | Marc Emmelmann |  |  | "A FILS non-AP STA operating with dot11FILSActivated set to TRUE" | Delete "operating with dot11FILSActivated set to TRUE" | ACCEPTED (TGai General: 2014-11-11 11:12:35Z) | TGai General | 2014-11-11-telco | rdy4motion | TGai General: 2014-11-11 16:04:15Z - Discussed during Telco every resolution. All are ready for motoin during the next face-to-face. |  |  |  | 2014-12-10 11:38 | TGai General
6323 | Mark RISON | 204 | 3 | 10.45.2.1 | 97 | 41 | T | Y | 97 | 41 | 10.45.2.1 |  | A | Marc Emmelmann |  |  | "An AP supporting FILS Discovery in which dot11FILSActivated is equal to true" | Change to "A FILS AP supporting FILS Discovery" | ACCEPTED (TGai General: 2014-11-11 11:13:15Z) | TGai General | 2014-11-11-telco | rdy4motion | TGai General: 2014-11-11 16:04:15Z - Discussed during Telco every resolution. All are ready for motoin during the next face-to-face. |  |  |  | 2014-12-10 11:38 | TGai General
6324 | Mark RISON | 204 | 3 | 10.45.4 | 101 | 63 | E | Y | 101 | 63 | 10.45.4 |  | A |  |  | 164 | "When dot11FILSActivated is true, an" | Change to "A FILS" | ACCEPTED (EDITOR: 2014-10-23 19:21:38Z) | EDITOR | 2014-11-SanAntonio-09-editorial | Approved |  |  | In D3.1 | 3,1 | 2014-11-06 14:02 | EDITOR
6325 | Mark RISON | 204 | 3 | 10.45.5.1 | 102 | 57 | E | Y | 102 | 57 | 10.45.5.1 |  | A |  |  | 164 | "An AP with dot11FILSActivated true" | Change to "A FILS AP" | ACCEPTED (EDITOR: 2014-10-23 19:21:47Z) | EDITOR | 2014-11-SanAntonio-09-editorial | Approved |  |  | In D3.1 | 3,1 | 2014-11-06 14:02 | EDITOR
6326 | Mark RISON | 204 | 3 | 10.45.5.2 | 103 | 29 | E | Y | 103 | 29 | 10.45.5.2 |  | A |  |  | 164 | "When a non-AP STA with dot11FILSActivated and" | Change to "When a FILS non-AP STA with" | ACCEPTED (EDITOR: 2014-10-23 19:21:56Z) | EDITOR | 2014-11-SanAntonio-09-editorial | Approved |  |  | In D3.1 | 3,1 | 2014-11-06 14:02 | EDITOR
6327 | Mark RISON | 204 | 3 | 10.45.1 | 97 |  | E | Y | 97 |  | 10.45.1 |  | V |  |  | 164 | "set to TRUE" (3 instances) | Change all the locations identified in this comment to "set to true" | REVISED (EDITOR: 2014-10-23 19:22:59Z) "set to TRUE" was deleted in response to other comments, no change necessary. | EDITOR | 2014-11-SanAntonio-09-editorial | Approved |  |  |  | 3,1 | 2014-11-06 14:02 | EDITOR
6328 | Mark RISON | 204 | 3 | 11.11.2.4.2 | 123 | 2 | E | Y | 123 | 2 | 11.11.2.4.2 |  | A |  |  | 164 | "The STA install GTK and set key RSC" | Change to "The STA shall install the GTK and shall set the key RSC" | ACCEPTED (EDITOR: 2014-10-24 17:22:43Z) | EDITOR | 2014-11-SanAntonio-09-editorial | Approved |  |  | In D3.1 | 3,1 | 2014-11-06 14:02 | EDITOR
6329 | Mark RISON | 204 | 3 |  |  |  | G | Y | [5 empty] | Mark Rison |  |  | There are mechanisms in clauses 6, 8 and 11 to transfer the GTK during FILS authentication. However, there are no mechanisms to transfer the IGTK, if MFP is being used | Add material in all the clauses identified in this comment to allow the IGTK to be transferred during FILS authentication |  | TGai General | 2014-12-16-1-telco | Requires submission | TGai General: 2014-12-10 12:06:48Z - MGR -- The mechanisms are actually there, they're just not described. Change the para at 121.12 to say: "The AP constructs a Key Delivery element indicating the current GTK and Key RSC, and the current IGTK and IPN if management frame protection is enabled. The AP puts this element into the (Re)Association Response frame." Add after the para: "NOTE—The GTK is carried in a GTK KDE. The IGTK and IPN are carried in an IGTK KDE." At 123.2 change "as described in 8.4.2.182 (Key Delivery element)" to "in the (Re)Association Response frame" At 123.2 change "The STA install GTK and set key RSC. GTK rekeying" to "The STA installs the GTK and Key RSC, and IGTK and IPN if management frame protection is enabled. GTK rekeying, and IGTK rekeying if management frame protection is enabled,". At 59.31 change "KDE(s)" to "KDE List". At 59.46 change "The encoding of the KDE field is defined in Table 11-6 (KDE) of 11.6.2 (EAPOL-Key frames)." to "The KDE List field contains one or more KDEs (see Figure 11-34 onwards in 11.6.2)." Delete "for the GTK" at 18.28, 20.42, 22.60, 25.39. Delete "of the GTK" at 59.25, 59.43. [With acknowledgements to Jouni for his guidance.] ================ Request a submission from the commenter to show detailed changes to the draft that can be discussed and adopted by the group. |  |  |  | 2014-12-10 12:14 | TGai General
6330 | Mark RISON | 204 | 3 | 4.5.4.3 | 6 | 26 | T | Y | 6 | 26 | 4.5.4.3 |  | V | Not-Assigned |  | 176 | There is always a controlled port in an RSNA. From the baseline: "The first component is an IEEE Std 802.1X port access entity (PAE). PAEs are present on all STAs in an RSNA and control the forwarding of data to and from the medium access control (MAC)." | Revert the insertion of ", if one exists" | REVISED (TGai General: 2014-11-06 22:31:03Z) - Change "if one exists" to "if used for this association". FILS does not use the 802.1X control port. | EDITOR | 2014-11-SanAntonio-11 | Approved |  |  |  |  | 2014-11-06 23:46 | TGai General
6331 | Mark RISON | 204 | 3 | 10.3.1 | 86 | 64 | T | Y | 86 | 64 | 10.3.1 |  |  | Rob Sun |  |  | "OCB" stands for "outside the context of a BSS", so a STA with dot11OCBActivated cannot also be doing FILS. In fact, the preceding sentence says this explicitly: "A STA for which dot11OCBActivated is true does not use MAC sublayer authentication or association" | Delete this para |  | TGai General | [6 empty] | 2014-11-11 11:43 | TGai General
6332 | Mark RISON | 204 | 3 | 10.3 | 86 | 33 | T | Y | 86 | 33 | 10.3 |  |  | Rob Sun |  |  | The purpose of the States in 10.3 is to define what kinds of frames may be sent when. The introduction of a State 5 is not necessary. The reference is to the encompassing subclause | Remove all references to State 5 (if there is some particular state FILS STAs need to have when authenticated but not associated, this should be covered in a different or new subclause) |  | TGai General | [6 empty] | 2014-11-11 11:43 | TGai General
6333 | Mark RISON | 204 | 3 | 6.3.3.3.2 | 11 | 16 | E | Y | 11 | 16 | 6.3.3.3.2 |  | A |  |  | 164 | There are still a few references to "FD frame"s. The reference given points at just one of them. Others are at 68.3, 79.28, 96.25 | Change to "FILS Discovery frame" at all the locations identified in this comment | ACCEPTED (EDITOR: 2014-10-24 17:30:57Z) | EDITOR | 2014-11-SanAntonio-09-editorial | Approved |  |  | In D3.1 | 3,1 | 2014-11-06 14:02 | EDITOR
6334 | Mark RISON | 204 | 3 | 10.3.3 | 90 | 7 | E | Y | 90 | 7 | 10.3.3 |  | A |  |  | 164 | The FILS Discovery frame is not any more special or important than any other Public Action frame | Delete "(including FILS Discovery frame)" | ACCEPTED (EDITOR: 2014-10-24 17:32:40Z) | EDITOR | 2014-11-SanAntonio-09-editorial | Approved |  |  | In D3.1 | 3,1 | 2014-11-06 14:02 | EDITOR
6335 | Mark RISON | 204 | 3 | 10.3.3 | 89 | 6 | E | Y | 89 | 6 | 10.3.3 |  | A |  |  | 164 | On what grounds is the NOTE being deleted? | Revert the deletion of the NOTE | ACCEPTED (EDITOR: 2014-10-24 17:34:32Z) | EDITOR | 2014-11-SanAntonio-09-editorial | Approved |  |  | In D3.1 | 3,1 | 2014-11-06 14:02 | EDITOR
6336 | Mark RISON | 204 | 3 | 10.45.2.1 | 97 | 3 | E | Y | 97 | 3 | 10.45.2.1 |  | A |  |  | 164 | "all" | Delete "all" | ACCEPTED (EDITOR: 2014-10-24 18:00:00Z) | EDITOR | 2014-11-SanAntonio-09-editorial | Approved |  |  | In D3.1 | 3,1 | 2014-11-06 14:02 | EDITOR
6337 | Mark RISON | 204 | 3 | 4.10.7 | 8 | 22 | E | Y | 8 | 22 | 4.10.7 |  | A |  |  | 164 | "in its Authentication frame transmitted" | Change to "in the Authentication frame it transmits" | ACCEPTED (EDITOR: 2014-10-24 18:01:24Z) | EDITOR | 2014-11-SanAntonio-09-editorial | Approved |  |  | In D3.1 | 3,1 | 2014-11-06 14:02 | EDITOR
6338 | Mark RISON | 204 | 3 | 4.10.7 | 8 | 23 | T | Y | 8 | 23 | 4.10.7 |  | V | Xiaofei Wang |  | 151 | "FILS handshaking" -- what's that? | Add a definition of the term, or reword | Revised: generally agree. Remove the phrase "in FILS handshaking". | EDITOR | 2014-11-SanAntonio-05 | Approved |  |  |  |  | 2014-11-06 14:02 | EDITOR
6339 | Mark RISON | 204 | 3 | 10.1.4.3.5 | 84 | 18 | T | Y | 84 | 18 | 10.1.4.3.5 |  | A | Jason Lee |  | 169 | "Probe Request frames addressed to individual or broadcast address" -- what else can they be addressed to? | Delete "addressed to individual or broadcast address" | REVISED (TGai General: 2014-11-06 04:22:25Z) - Revised - Agree with the commenter. TGai Editor to make changes shown in 14/1497r1 | EDITOR |  | Approved | TGai General: 2014-11-06 19:42:05Z - No change in resolution. Just change of resolution status. |  | TGai General: 2014-11-06 19:42:05Z taken from editor. (Resn Status, Motion #) were (V, 158). |  | 2014-11-06 19:42 | TGai General
6340 | Mark RISON | 204 | 3 | 10.1.4.3.5 | 84 | 17 | E | Y | 84 | 17 | 10.1.4.3.5 |  | J | Jason Lee |  | 158 | "any of Probe Request frames" | Delete "any of" | REJECTED (TGai General: 2014-11-06 04:21:39Z) - Rejected – The sentence covers the case when several Probe Request frames are received and the Max Channel Time field is present in some of the received frames. So “any of” shoud not be deleted. | EDITOR |  | Approved |  |  |  |  | 2014-11-06 14:02 | EDITOR
6341 | Mark RISON | 204 | 3 | 10.1.4.3.5 | 84 | 20 | T | Y | 84 | 20 | 10.1.4.3.5 |  | V | Jason Lee |  | 158 | "if" -- do all of them have to be met? What if this is not the case? Also, the second item should not have an "If", and ... there are other editorial issues (see proposed change) | Change to "if all of the following conditions are met, and shall transmit an individually addressed Probe Response frame otherwise: a) The STA is transmitting Beacon frames b) The next TBTT is within dot11BeaconResponseWindow b) The next TBTT is within the MaxChannelTime indicated in the FILS Request Parameters element of each Probe Request frame, if present c) The Beacon frame contains all elements requested by the a Request element, if any. | REVISED (TGai General: 2014-11-06 04:24:25Z) - Revised - Agree with the commenter in general. TGai Editor to make changes shown in 14/1497r1 | EDITOR |  | Approved |  |  |  |  | 2014-11-06 14:02 | EDITOR
6342 | Mark RISON | 204 | 3 | 10.1.4.3.2 | 82 | 40 | E | Y | 82 | 40 | 10.1.4.3.2 |  | V | Jason Lee |  | 158 | "MaxChannelTime" is the name of the MLME primitive parameter, not the name of the field in the element. Ditto "MinChannelTime". The reference given points at just one instance where this is not the case. Other instances are at 82.41, 83.24, 83.28, 83.29, 84.17, 84.25, 84.26+A161 | Change to "Max Channel Time" at all the locations identified in this comment | REVISED (TGai General: 2014-11-06 00:55:19Z) - Revised - MaxChannelTime should be changed to “Max Channel Time”. MinChannelTime is used as a MLME primitive parameter in the TGai draft, so it is not necessary to change MinChannelTime. TGai Editor to make changes shown in 14/1497r1 | EDITOR |  | Approved |  |  |  |  | 2014-11-06 14:02 | EDITOR
6343 | Mark RISON | 204 | 3 | 10.1.4.3.5 | 84 | 18 | T | Y | 84 | 18 | 10.1.4.3.5 |  | V | Jason Lee |  | 158 | It is not clear enough that no extra Beacon frame is transmitted. This comment is intended to include the para at 84.31 | Any "Beacon in response to Probe Requests" need to be just the Beacon due for transmission at the next TBTT, not an extra Beacon | REVISED (TGai General: 2014-11-06 04:23:19Z) - Revised - Agree with the commenter in general. TGai Editor to make changes shown in 14/1497r1 | EDITOR |  | Approved |  |  |  |  | 2014-11-06 14:02 | EDITOR
6344 | Mark RISON | 204 | 3 | 10.1.4.3.5 | 84 | 31 | T | Y | 84 | 31 | 10.1.4.3.5 |  | V | Jason Lee |  | 158 | How does this differ from the previous (lettered) set of rules? | Delete this para, or make the difference clearer | REVISED (TGai General: 2014-11-06 04:26:16Z) - Revised - Changed the text for clarity. TGai Editor to make changes shown in 14/1497r1 | EDITOR |  | Approved |  |  |  |  | 2014-11-06 14:02 | EDITOR
6345 | Mark RISON | 204 | 3 | 10.1.4.3.5 | 84 | 31 | T | Y | 84 | 31 | 10.1.4.3.5 |  | V | Jason Lee |  | 158 | It needs to be clearer that if you get a bunch of probe responses which you can respond to with a single probe response or even the next beacon, but you also get other probe responses you can't respond to in this way, you can still use the single probe response/next beacon to respond to those for which this is permissible, and use individual probe responses for the rest. At the moment it reads like an "all or nothing" | As it says in the comment | REVISED (TGai General: 2014-11-06 04:27:11Z) - Revised - TGai Editor to make changes shown in 14/1497r1 | EDITOR |  | Approved |  |  |  |  | 2014-11-06 14:02 | EDITOR
6346 | Mark RISON | 204 | 3 | 6.3.3.2.3 | 10 | 31 | T | Y | 10 | 31 | 6.3.3.2.3 |  | V | Xiaofei Wang |  | 151 | "when [...] BSSID is individual MAC address" -- a BSSID can't be a group address | Delete "and BSSID is individual MAC address" (failing that, at least add some articles) | Revised: agree that the sentence should be revised, however, a wildcard BSSID is not an individual MAC address. Change the sentence "This parameter is optionally present when dot11FILSActivated is true and BSSID is individual MAC address." to read as "This parameter is optionally present if dot11FILSActivated is true and the BSSID is an individual MAC address; otherwise not present." See also resolutions for CID 6268. | EDITOR | 2014-11-SanAntonio-05 | Approved |  |  |  |  | 2014-11-06 14:02 | EDITOR
6347 | Mark RISON | 204 | 3 | 10.1.4.3.2 | 82 | 22 | E | Y | 82 | 22 | 10.1.4.3.2 |  | A |  |  | 164 | Missing article | Add "an" before "individual" | ACCEPTED (EDITOR: 2014-10-24 18:03:14Z) | EDITOR | 2014-11-SanAntonio-09-editorial | Approved |  |  | In D3.1 | 3,1 | 2014-11-06 14:02 | EDITOR
6348 | Mark RISON | 204 | 3 | 3.2 | 3 | 56 | E | Y | 3 | 56 | 3,2 |  | A |  |  | 164 | "FILS discovery" | Change to "FILS Discovery" | ACCEPTED (EDITOR: 2014-10-24 18:05:33Z) | EDITOR | 2014-11-SanAntonio-09-editorial | Approved |  |  | In D3.1 | 3,1 | 2014-11-06 14:02 | EDITOR
6349 | Mark RISON | 204 | 3 | 4.5.4 | 5 | 7 | T | Y | 5 | 7 | 4.5.4 |  |  | Mark Rison |  |  | Can FILS be used by DMG STAs? The text suggests not | Reword to make it clear that DMG non-IBSS STAs can use FILS too. Suitable text is available on demand from the commenter |  | TGai General | 2014-12-16-1-telco | Requires submission | TGai General: 2014-12-10 12:04:38Z - MGR -- [Actually, this is just to allow DMG to be used with DMG infrastructure STAs. I don't think FILS is appropriate for DMG IBSS/PBSS/MBSS STAs. I don't know what "the authentication and HLP parts" means -- what are the other parts and why should they not be supported by DMG infrastructure STAs?] Delete "non-DMG" at 70.50, 96.61, 97.45. At the end of 46.42 add "This valus is only used in the 2.4 GHz or 5 GHz band." At the end of 46.45 add "This valus is only used in the 5 GHz band." Change "An AP" to "A non-DMG AP" at 97.49. Make the changes in 10.1.4.3.2 in 10.1.4.3.3 too. Add "immediately" in 10.1.4.2.1 to match 10.1.4.2.2. In Table 8-308d add the value 4 for DMG and in Table 8-308e add MCSes for DMG (need to find a DMG expert to say what would be a good choice). See also CID 6722. ======================= Tgai General: 2014-11-06 15:04:07Z -- discussion of the comment. The group would favor the authentication and HLP parts to be supported by DMG non-IBSS STAs. Group requests submission with corresponding text. |  |  |  | 2014-12-10 12:14 | TGai General
6350 | Mark RISON | 204 | 3 | 4.10.3.6.2 | 7 | 63 | T | Y | 7 | 63 | 4.10.3.6.2 |  | V | Not-Assigned |  | 176 | What is a "raw (uncertified) public key"? The baseline does not use either "raw" or "(un)certified" in the context of public keys. The reference given points at just one of the 7 instances of this term | Add a definition in clause 3 | REVISED (TGai General: 2014-11-06 22:34:59Z) change "raw (uncertified) public key" to "uncertified public key" at all occurences. Note to editor: search for "raw". | EDITOR | 2014-11-SanAntonio-11 | Approved |  |  |  |  | 2014-11-06 23:46 | TGai General
6351 | Mark RISON | 204 | 3 | 8.4.2.176 | 48 | 26 | E | Y | 48 | 26 | 8.4.2.176 |  | A |  |  | 164 | "public-key" | Change to "public key" | ACCEPTED (EDITOR: 2014-10-24 18:16:10Z) | EDITOR | 2014-11-SanAntonio-09-editorial | Approved |  |  | In D3.1 | 3,1 | 2014-11-06 14:02 | EDITOR
6352 | Mark RISON | 204 | 3 | 9.42 | 77 | 16 | T | Y | 77 | 16 | 9.42 |  |  | Not-Assigned |  |  | "The general format of elements limits the size of each element to 255 octets." -- the size of the header has been ignored | Change to 257 or reword as "The general format of elements limits the size of the information carried in each element to 255 octets." (and change "data" to "information" throughout this and the next subclause) |  | TGai General | [6 empty] | 2014-11-05 18:35 | TGai General
6353 | Mark RISON | 204 | 3 | 9.42 | 77 | 23 | E | Y | 77 | 23 | 9,42 | [5 empty] | "the result of the integer division of the length of the data by 255" -- use subclause 1.5 terminology | Change to "L size / 255 J" where L and J are the floor opening and closing symbols and add a new bullet "- L is the size of the information in octets"; delete line 55 |  | EDITOR |  |  |  |  | The Proposed Change does not seem adequate, it is not complete. Implementing it literally leaves the preceding/introductory sentence in conflict with this new first bullet and the remaining second bullet. |  | 2014-10-24 18:23 | EDITOR
6354 | Mark RISON | 204 | 3 | 9.42 | 77 | 24 | E | Y | 77 | 24 | 9,42 | [5 empty] | "the length of the data modulo 255 is greater than 0" -- use subclause 1.5 terminology | Change to "L mod 255 > 0" |  | EDITOR |  |  |  |  | Needs clarification and specific/complete text that should be used. Is "L mod 255 > 0" supposed to be the entirety of this bullet? |  | 2014-10-24 18:25 | EDITOR
6355 | Mark RISON | 204 | 3 | 9.42 | 77 | 28 | E | Y | 77 | 28 | 9,42 |  | A |  |  | 164 | "The length of the leading element shall be 255" -- what does this mean, exactly? | Change to "The leading element shall contain 255 octets of information" | ACCEPTED (EDITOR: 2014-10-24 18:27:46Z) | EDITOR | 2014-11-SanAntonio-09-editorial | Approved |  |  | In D3.1 | 3,1 | 2014-11-06 14:02 | EDITOR
6356 | Mark RISON | 204 | 3 | 9.42 | 77 | 28 | E | Y | 77 | 28 | 9,42 |  | A |  |  | 164 | "is" | Change to "shall be" | ACCEPTED (EDITOR: 2014-10-24 18:30:05Z) | EDITOR | 2014-11-SanAntonio-09-editorial | Approved |  |  | In D3.1 | 3,1 | 2014-11-06 14:02 | EDITOR
6357 | Mark RISON | 204 | 3 | 9.42 | 77 | 30 | E | Y | 77 | 30 | 9,42 |  | A |  |  | 164 | "and with a length of 255" -- what does this mean, exactly? | Change to ", with 255 octets of information" | ACCEPTED (EDITOR: 2014-10-24 18:31:16Z) | EDITOR | 2014-11-SanAntonio-09-editorial | Approved |  |  | In D3.1 | 3,1 | 2014-11-06 14:02 | EDITOR
6358 | Mark RISON | 204 | 3 | 9.42 | 77 | 31 | E | Y | 77 | 31 | 9,42 |  | A |  |  | 164 | "are" | Change to "shall be" | ACCEPTED (EDITOR: 2014-10-24 18:32:06Z) | EDITOR | 2014-11-SanAntonio-09-editorial | Approved |  |  | In D3.1 | 3,1 | 2014-11-06 14:02 | EDITOR
6359 | Mark RISON | 204 | 3 | 9.42 | 77 | 32 | E | Y | 77 | 32 | 9,42 |  | A |  |  | 164 | "that has a length equal to the length of the data modulo 255" -- what does this mean, exactly? | Change to "that contains L mod 255 octets of information" | ACCEPTED (EDITOR: 2014-10-24 18:53:13Z) | EDITOR | 2014-11-SanAntonio-09-editorial | Approved |  |  | In D3.1 (spelled out "mod" but considered this to be acceptance) | 3,1 | 2014-11-06 14:02 | EDITOR
6360 | Mark RISON | 204 | 3 | 9.42 | 77 | 58 | E | Y | 77 | 58 | 9,42 |  | A |  |  | 164 | "Fragmented element" | Change to "Fragment element" | ACCEPTED (EDITOR: 2014-10-24 18:59:47Z) | EDITOR | 2014-11-SanAntonio-09-editorial | Approved |  |  | In D3.1 | 3,1 | 2014-11-06 14:02 | EDITOR
6361 | Mark RISON | 204 | 3 | 9.42 | 77 | 59 | E | Y | 77 | 59 | 9,42 |  | A |  |  | 164 | "mod: Modulo 255 of L" -- use subclause 1.5 terminology | Change to "m: L mod 255" and change the "mod" at lines 44 and 50 to "m" | ACCEPTED (EDITOR: 2014-10-27 14:54:03Z) | EDITOR | 2014-11-SanAntonio-09-editorial | Approved |  |  | In D3.1 | 3,1 | 2014-11-06 14:02 | EDITOR
6362 | Mark RISON | 204 | 3 | 9.42 | 77 | 62 | E | Y | 77 | 62 | 9,42 |  | A |  |  | 164 | "Modulo 255 of L" -- use subclause 1.5 terminology | Change to "L mod 255" | ACCEPTED (EDITOR: 2014-10-27 14:54:27Z) | EDITOR | 2014-11-SanAntonio-09-editorial | Approved |  |  | In D3.1 | 3,1 | 2014-11-06 14:02 | EDITOR
6363 | Mark RISON | 204 | 3 | 9.42 | 77 |  | E | Y | 77 |  | 9.42 | [5 empty] | Sizes not clear | Show with something like line 39 that the size of the four solid Data boxes on lines 45 and 50 is 255, and that the size of the two dashed Data boxes is m |  | EDITOR | [6 empty] | 2014-10-15 09:01 | EDITOR
6364 | Mark RISON | 204 | 3 | 9.42 | 77 |  | E | Y | 77 |  | 9,42 |  | V |  |  | 164 | Example needs to be referred to from the text | Refer to the example from the subclause, making it clear that this is an example where L is between 510 and 764 | REVISED (EDITOR: 2014-10-27 16:44:56Z) | EDITOR | 2014-11-SanAntonio-09-editorial | Approved |  |  | In D3.1, proposed change did not specify where the reference should be placed, thus the "revised" status instead of "approved" | 3,1 | 2014-11-06 14:02 | EDITOR
6365 | Mark RISON | 204 | 3 | 9.43 | 78 | 11 | E | Y | 78 | 11 | 9,43 |  | A |  |  | 164 | "Elements that have had their information fields fragmented" -- the information field has not been fragmented | Delete "fields" | ACCEPTED (EDITOR: 2014-10-27 16:49:17Z) | EDITOR | 2014-11-SanAntonio-09-editorial | Approved |  |  | In D3.1 | 3,1 | 2014-11-06 14:02 | EDITOR
6366 | Mark RISON | 204 | 3 | 9.43 | 78 | 12 | E | Y | 78 | 12 | 9,43 |  | V |  |  | 164 | "chunk of data" -- this is in fact the Information field of the element | Change to "Information"; change "chunks of data" to "Information" on the next line too | REVISED (EDITOR: 2014-10-27 16:50:23Z) | EDITOR | 2014-11-SanAntonio-09-editorial | Approved |  |  | In D3.1 changed by 14/0672r0 | 3,1 | 2014-11-06 14:02 | EDITOR
6367 | Mark RISON | 204 | 3 | 8.4.2.185 |  |  | E | Y |  |  | 8.4.2.185 |  | V |  |  | 164 | "Fragmented Data" is too vague. The stuff which is being fragmented is information. The referenced location is the primary one, but there are others (5 instances in total) | Change "Fragmented Data" to "Fragmented Information" throughout and make changes in 8.4.2.185 to refer to "information" rather than "data" | REVISED (EDITOR: 2014-10-27 18:20:29Z) | EDITOR | 2014-11-SanAntonio-09-editorial | Approved |  |  | In D3.1 | 3,1 | 2014-11-06 14:02 | EDITOR
6368 | Mark RISON | 204 | 3 | 9.42 | 77 | 17 | E | Y | 77 | 17 | 9,42 |  | A |  |  | 164 | "Data that is too large for a single element may be fragmented into a series of elements consisting of the original element into which the data would not fit, immediately followed by a number of Fragment elements." -- what does "original" mean here? | Delete "original" | ACCEPTED (EDITOR: 2014-10-27 18:32:30Z) | EDITOR | 2014-11-SanAntonio-09-editorial | Approved |  |  | In D3.1 | 3,1 | 2014-11-06 14:02 | EDITOR
6369 | Mark RISON | 204 | 3 | 9.42 | 77 | 17 | T | Y | 77 | 17 | 9.42 |  | A | Marc Emmelmann |  |  | "may be fragmented" -- there's no choice here, since it won't fit otherwise | Change to "shall be fragmented" | ACCEPTED (TGai General: 2014-11-11 11:08:18Z) | TGai General | 2014-11-11-telco | rdy4motion | TGai General: 2014-11-11 16:04:15Z - Discussed during Telco every resolution. All are ready for motoin during the next face-to-face. |  |  |  | 2014-12-10 11:38 | TGai General
6370 | Mark RISON | 204 | 3 | 9.42 | 77 | 34 | T | Y | 77 | 34 | 9.42 |  |  | Not-Assigned |  |  | "A Fragment element shall not follow another element with length less than 255. A Fragment element shall not be fragmented." is a necessary consequence of the text above. Normative statements should not be duplicated | Change to "NOTE---A Fragment element never follows an element with fewer than 255 octets of information. A Fragment element is never fragmented." |  | TGai General | [6 empty] | 2014-11-05 18:35 | TGai General
6371 | Mark RISON | 204 | 3 | 10.1.4.1 | 79 | 28 | T | Y | 79 | 28 | 10.1.4.1 |  | V | Xiaofei Wang |  | 151 | "If dot11FILSActivated is true, the STA shall additionally scan for FILS Discovery (FD) frames, returning in the BSSDescriptionFromFDSet parameter all FILS Discovery frames of the scanned ESSs.The STA is not required to return a BSSDescriptionFromFDSet parameter for any BSS that produces a BSSDescriptionFromFDSet in this scan." To me this reads as: you shall scan and return; you are not required to return for any which you find in scan! | Disentangle. What are you required to return, and what are you allowed but not required to return? | Revised: generally agree that the sentences in question should be rewritten to provide clear and correct normative text. Change the sentence "The STA is not required to return a BSSDescriptionFromFDSet parameter for any BSS that produces a BSSDescriptionFromFDSet in this scan." to read as " The STA is not required to return a BSSDescriptionFromFDSet parameter for any BSS that produces a BSSDescriptionSet in this scan." as per approved resolution for CID 4746. This resolution is the identical to that of CID 6164. | EDITOR | 2014-11-SanAntonio-05 | Approved |  |  |  |  | 2014-11-06 14:02 | EDITOR
6372 | Mark RISON | 204 | 3 | 11.11.2.3.1 | 118 | 1 | E | Y | 118 | 1 | 11.11.2.3.1 |  | A |  |  | 164 | "Where", where used to define terms in an equation immediately above, needs to be lowercase. The reference given points at just one instance where this is not the case. Other instances are at 118.41, 119.28, 119.55, 121.25, 121.53 | Change all the locations identified in this comment to "where" and remove any full stops at the end of the line above them | ACCEPTED (EDITOR: 2014-10-27 18:47:27Z) | EDITOR | 2014-11-SanAntonio-09-editorial | Approved |  |  | In D3.1 | 3,1 | 2014-11-06 14:02 | EDITOR
6373 | Mark RISON | 204 | 3 | 8.4.2.176 | 48 | 44 | E | Y | 48 | 44 | 8.4.2.176 |  | A |  |  | 164 | "Where ..." is not only grammatically incorrect, but not the usual 802.11 style | Do the usual 802.11 thing where you have a table defining the values and their meanings (not forgetting all the reserved values) and just refer to that in the text | ACCEPTED (EDITOR: 2014-10-27 19:11:44Z) | EDITOR | 2014-11-SanAntonio-09-editorial | Approved |  |  | In D3.1 | 3,1 | 2014-11-06 14:02 | EDITOR
6374 | Mark RISON | 204 | 3 | 8.4.2.177 | 49 | 34 | E | Y | 49 | 34 | 8.4.2.177 |  | A |  |  | 164 | "Where ..." is not only grammatically incorrect, but not the usual 802.11 style | Do the usual 802.11 thing where you have a table defining the values and their meanings (not forgetting all the reserved values) and just refer to that in the text | ACCEPTED (EDITOR: 2014-10-27 19:17:10Z) | EDITOR | 2014-11-SanAntonio-09-editorial | Approved |  |  | In D3.1 | 3,1 | 2014-11-06 14:02 | EDITOR
6375 | Mark RISON | 204 | 3 | 6.3.3.3.1 | 10 | 54 | T | Y | 10 | 54 | 6.3.3.3.1 |  |  | Jarkko Kneckt |  |  | AT_END is only ever used in clause 6, not in clause 10 | Add something in clause 10 to cover AT_END |  | TGai General | [6 empty] | 2014-11-06 15:47 | TGai General
6376 | Mark RISON | 204 | 3 | 6.3.3.3.1 | 10 | 52 | E | Y | 10 | 52 | 6.3.3.3.1 |  | A |  |  | 164 | ".Confirm" | Change to ".confirm" | ACCEPTED (EDITOR: 2014-10-27 19:29:03Z) | EDITOR | 2014-11-SanAntonio-09-editorial | Approved |  |  | In D3.1 |  | 2014-11-06 14:02 | EDITOR
6377 | Mark RISON | 204 | 3 | 6.3.3.3.1 | 10 | 54 | E | Y | 10 | 54 | 6.3.3.3.1 |  | A |  |  | 164 | "MLMESCAN.Confirm" | Change to "MLME-SCAN.confirm" (two fixes) | ACCEPTED (EDITOR: 2014-10-27 19:30:14Z) | EDITOR | 2014-11-SanAntonio-09-editorial | Approved |  |  | In D3.1 |  | 2014-11-06 14:02 | EDITOR
6378 | Mark RISON | 204 | 3 | 10.1.4.3.2 | 81 | 24 | T | Y | 81 | 24 | 10.1.4.3.2 |  |  | Jarkko Kneckt |  |  | "the scanning STA detects an unreported AP or information of the AP" -- what is "information of the AP"? | Change to "the scanning STA detects an AP for which a MLME-SCAN.confirm primitive has not been issued during the ongoing scan," |  | TGai General | [6 empty] | 2014-11-11 11:42 | TGai General
6379 | Mark RISON | 204 | 3 | 10.1.4.3.2 | 81 | 27 | E | Y | 81 | 27 | 10.1.4.3.2 |  | A |  |  | 164 | "Result-Code" | Change to "ResultCode" | ACCEPTED (EDITOR: 2014-10-27 19:32:07Z) | EDITOR | 2014-11-SanAntonio-09-editorial | Approved |  |  | In D3.1 | 3,1 | 2014-11-06 14:02 | EDITOR
6380 | Mark RISON | 204 | 3 | 6.3.3.2.3 | 10 | 24 | E | Y | 10 | 24 | 6.3.3.2.3 |  | J |  |  | 164 | "Result-Code" (note hard hyphen, not soft EOL hyphen) | Change to "ResultCode" | REJECTED (EDITOR: 2014-10-27 19:35:23Z) This is an end of line hyphen, verified it by trying to delete it and then inserting a page feed before "Result". | EDITOR | 2014-11-SanAntonio-09-editorial | Approved |  |  |  |  | 2014-11-06 14:02 | EDITOR
6381 | Mark RISON | 204 | 3 | 8.4.2.173 | 46 | 58 | E | Y | 46 | 58 | 8.4.2.173 |  | A |  |  | 164 | "MAC_SAP" | Change to "MAC SAP" | ACCEPTED (EDITOR: 2014-10-27 19:38:49Z) | EDITOR | 2014-11-SanAntonio-09-editorial | Approved |  |  | In D3.1 | 3,1 | 2014-11-06 14:02 | EDITOR
6382 | Mark RISON | 204 | 3 | 8.4.2.173 | 46 | 59 | E | Y | 46 | 59 | 8.4.2.173 |  | A |  |  | 164 | "MAC_SAP" | Change to "MAC SAP" | ACCEPTED (EDITOR: 2014-10-27 19:39:51Z) | EDITOR | 2014-11-SanAntonio-09-editorial | Approved |  |  | In D3.1 | 3,1 | 2014-11-06 14:02 | EDITOR
6383 | Mark RISON | 204 | 3 | 8.4.2.179 | 53 | 16 | E | Y | 53 | 16 | 8.4.2.179 |  | A |  |  | 164 | "(conditional)" -- this term is not (well, no longer) used in the baseline. The referenced location is only one of the instances. Other instances are 50.46 (3x), 53.17, 68.38, 68.47 (6x) | Change all the locations identified in this comment to "(optional)". Also change "In the FILS indication element the following fields are marked as conditional and present based on FILS information field:" at 51.20 to "In the FILS Indication element the presence of the following fields is indicated in the FILS Information field:" | ACCEPTED (EDITOR: 2014-10-27 19:56:24Z) | EDITOR | 2014-11-SanAntonio-09-editorial | Approved |  |  | In D3.1 | 3,1 | 2014-11-06 14:02 | EDITOR
6384 | Mark RISON | 204 | 3 | 8.6.8.38 | 68 | 45 | E | Y | 68 | 45 | 8.6.8.38 |  | A |  |  | 164 | Spurious blank cell | Delete the rightmost cell | ACCEPTED (EDITOR: 2014-10-27 20:03:05Z) | EDITOR | 2014-11-SanAntonio-09-editorial | Approved |  |  | In D3.1 | 3,1 | 2014-11-06 14:02 | EDITOR
6385 | Mark RISON | 204 | 3 | 8.4.2.179 | 53 | 17 | T | Y | 53 | 17 | 8.4.2.179 |  | A | Not-Assigned |  | 176 | If the Subnet ID Token field is optional, its length is not always 2 | Change "2" to "0 or 2" | ACCEPTED (TGai General: 2014-11-06 21:00:38Z) | EDITOR | 2014-11-SanAntonio-11 | Approved |  |  |  |  | 2014-11-06 23:46 | TGai General
6386 | Mark RISON | 204 | 3 | 8.4.2.169.1 | 43 | 14 | T | Y | 43 | 14 | 8.4.2.169.1 | 6009 | V | Not-Assigned |  | 176 | "CRC-32" -- what's that? | Give a reference to the place where this is defined | REVISED Modify the end of paragraph to read "where: SSID is the SSID field of the SSID element of the neighboring AP. CRC-32 is as defined in 8.2.4.8 FCS field. " | EDITOR | 2014-11-SanAntonio-11 | Approved | TGai General: 2014-11-06 20:46:30Z - Copied from CID 6009 |  |  |  | 2014-11-06 23:46 | TGai General
6387 | Mark RISON | 204 | 3 | 10.45.4 | 102 | 12 | E | Y | 102 | 12 | 10.45.4 |  | A |  |  | 164 | "CRC32" | Change to "CRC-32" | ACCEPTED (EDITOR: 2014-10-28 12:47:09Z) | EDITOR | 2014-11-SanAntonio-09-editorial | Approved |  |  | In D3.1 | 3,1 | 2014-11-06 14:02 | EDITOR
6388 | Mark RISON | 204 | 3 | 10.45.4 | 102 | 17 | T | Y | 102 | 17 | 10.45.4 |  |  | George Calcev |  |  | "CRC-32 is defined in 8.2.4.7 (Frame Body field)" -- err, no it isn't | Give a reference to the place where this is defined |  | TGai General | [6 empty] | 2014-11-11 11:48 | TGai General
6389 | Mark RISON | 204 | 3 | 10.45.4 | 102 | 18 | T | Y | 102 | 18 | 10.45.4 |  |  | George Calcev |  |  | Are internationalised domain names lowercased? How? | I suspect the answer has to be that yes, they are, once they are in their RFC 1035 form, but it would be worth having a NOTE to clarify this |  | TGai General | [6 empty] | 2014-11-11 11:48 | TGai General
6390 | Mark RISON | 204 | 3 | 8.4.2.179 | 51 | 20 | E | Y | 51 | 20 | 8.4.2.179 |  | A |  |  | 164 | "FILS indication element" | Change to "FILS Indication element" | ACCEPTED (EDITOR: 2014-10-28 12:50:41Z) | EDITOR | 2014-11-SanAntonio-09-editorial | Approved |  |  | In D3.1 | 3,1 | 2014-11-06 14:02 | EDITOR
6391 | Mark RISON | 204 | 3 | 8.4.2.179 | 53 | 25 | E | Y | 53 | 25 | 8.4.2.179 |  | A |  |  | 164 | "FILS indication element" | Change to "FILS Indication element" | ACCEPTED (EDITOR: 2014-10-28 12:51:17Z) | EDITOR | 2014-11-SanAntonio-09-editorial | Approved |  |  | In D3.1 | 3,1 | 2014-11-06 14:02 | EDITOR
6392 | Mark RISON | 204 | 3 | 8.4.2.184 | 62 | 29 | E | Y | 62 | 29 | 8.4.2.184 |  | A |  |  | 164 | "Element" | Change to "element" | ACCEPTED (EDITOR: 2014-10-28 12:54:57Z) | EDITOR | 2014-11-SanAntonio-09-editorial | Approved |  |  | In D3.1 | 3,1 | 2014-11-06 14:02 | EDITOR
6393 | Mark RISON | 204 | 3 | 8.4.2.184 | 62 | 30 | E | Y | 62 | 30 | 8.4.2.184 |  | A |  |  | 164 | "Element" | Change to "element" | ACCEPTED (EDITOR: 2014-10-28 12:55:32Z) | EDITOR | 2014-11-SanAntonio-09-editorial | Approved |  |  | In D3.1 | 3,1 | 2014-11-06 14:02 | EDITOR
6394 | Mark RISON | 204 | 3 | 10.1.4.3.5 | 84 | 29 | E | Y | 84 | 29 | 10.1.4.3.5 |  | V |  |  | 164 | "Element Ids" | Change to "element IDs" (two fixes) | REVISED (EDITOR: 2014-10-28 12:58:55Z) | EDITOR | 2014-11-SanAntonio-09-editorial | Approved |  |  | The second instance of element IDs was best handled by eliminating it to improve sentence structure/style | 3,1 | 2014-11-06 14:02 | EDITOR
6395 | Mark RISON | 204 | 3 | 8.4.2.172 | 43 | 64 | E | Y | 43 | 64 | 8.4.2.172 |  | A |  |  | 164 | "ANQP element" should have a hyphen. The referenced location is only one of the instances. Other instances are 66.11, 96.4, 96.8, 102.26 (which also has the case of element wrong) | Change all the locations identified in this comment to "ANQP-element" | ACCEPTED (EDITOR: 2014-10-28 15:24:36Z) | EDITOR | 2014-11-SanAntonio-09-editorial | Approved |  |  | In D3.1 | 3,1 | 2014-11-06 14:02 | EDITOR
6396 | Mark RISON | 204 | 3 | 8.4.2.171 | 43 | 37 | T | Y | 43 | 37 | 8.4.2.171 |  | V | Xiaofei Wang |  | 151 | "The format of the Association Timeout Info element is shown in Figure 8-x" -- there is no such figure | Add a Figure 8-x (this might be Figure 8-574a, but then the caption is wrong) | Revised: Change the sentence "The format of the Association Timeout Info element is shown in Figure 8-x (Association Timeout Info element format)." to read as "The format of the Association Timeout Info element is shown in Figure 8-574a (Association Timeout Info element format)." | EDITOR | 2014-11-SanAntonio-05 | Approved |  |  |  |  | 2014-11-06 14:02 | EDITOR
6397 | Mark RISON | 204 | 3 | 8.4.2.171 | 43 | 47 | T | Y | 43 | 47 | 8.4.2.171 |  | V | Xiaofei Wang |  | 151 | "Figure 8-574a--TBTT Information Header subfield" -- that does not appear to be what the figure is about | Fix the caption | Revised: agree that the caption should be changed. Change the caption to read as "Association Timeout Info element format" | EDITOR | 2014-11-SanAntonio-05 | Approved |  |  |  |  | 2014-11-06 14:02 | EDITOR
6398 | Mark RISON | 204 | 3 | 8.4.2.171 | 43 | 34 | T | Y | 43 | 34 | 8.4.2.171 |  |  | Xiaofei Wang |  |  | The three fields in the Association Timeout Info element are not described | Add descriptions (canonical description for the first two) |  | TGai General | Telco-2014-10-21 | [5 empty] | 2014-10-21 15:50 | TGai General
6399 | Mark RISON | 204 | 3 | 8.4.2.183 | 60 | 6 | E | Y | 60 | 6 | 8.4.2.183 |  | A |  |  | 164 | "4994, 5105" | Delete "4994, 5105" | ACCEPTED (EDITOR: 2014-10-28 15:30:33Z) | EDITOR | 2014-11-SanAntonio-09-editorial | Approved |  |  | In D3.1 | 3,1 | 2014-11-06 14:02 | EDITOR
6400 | Mark RISON | 204 | 3 | 10.1.4.3.8 | 85 | 45 | E | Y | 85 | 45 | 10.1.4.3.8 |  | A | Jeongki Kim |  | 147 | "element identifiers" | Change to "element IDs" | ACCEPTED | EDITOR | 2014-11-SanAntonio-03 | Approved | TGai General: 2014-11-03 20:15:15Z - Discussed 11-14/1406, 1406, and 1407. Revisions reflecting discussion will be pu on mentor and are then rdy 4 motion. |  |  |  | 2014-11-06 14:02 | EDITOR
6401 | Mark RISON | 204 | 3 | 10.1.4.3.5 | 83 | 60 | T | Y | 83 | 60 | 10.1.4.3.5 |  |  | Jarkko Kneckt |  |  | "If dot11FILSActivated is equal to true and if the Request element of the Probe Request includes the Reduced Neighbor Report Request element ID," -- there might not be a Request element in the Preq | Change to "If dot11FILSActivated is equal to true and a Request element is present in the Probe Request and includes the Reduced Neighbor Report Request element ID," |  | TGai General | [6 empty] | 2014-11-11 11:42 | TGai General
6402 | Mark RISON | 204 | 3 | 8.4.2.175 | 48 | 20 | E | Y | 48 | 20 | 8.4.2.175 |  |  | George Cherian |  |  | The FILS Session field is not described. All fields in all elements are always described in clause 8 -- that's the primary aim of clause 8! | Add a description of the FILS Session field |  | TGai General |  |  |  |  | In D3.1 | 3,1 | 2014-11-03 21:21 | EDITOR
6403 | Mark RISON | 204 | 3 | 8.4.2.176 | 48 | 53 | E | Y | 48 | 53 | 8.4.2.176 |  |  | Dan Harkins |  |  | The FILS Public Key field is not described. All fields in all elements are always described in clause 8 -- that's the primary aim of clause 8! | Add a description of the FILS Public Key field |  | TGai General |  | Requires submission | TGai General: 2014-11-06 20:59:00Z -- requires submission. Assigned cid |  |  |  | 2014-12-10 12:26 | TGai General
6404 | Mark RISON | 204 | 3 | 8.4.2.177 | 49 | 42 | E | Y | 49 | 42 | 8.4.2.177 |  |  | Mark Rison |  |  | The Public Key Indicator field is not described. All fields in all elements are always described in clause 8 -- that's the primary aim of clause 8! | Add a description of the Public Key Indicator field |  | TGai General | 2014-12-16-1-telco | Requires submission | TGai General: 2014-12-10 12:03:08Z - MGR -- I have no idea what this field contains! Apparently it indicates "the issuer of [an AP's] certificate or a hash of its raw (uncertified) public key, as appropriate", but how it does so and how you know whether it contains the issuer or the hash is a mystery to me. ======= Group would appreciate a submission that suggest detailed text / changes to the draft that can be adopted by the group |  |  |  | 2014-12-10 12:14 | TGai General
6405 | Mark RISON | 204 | 3 | 8.4.2.169.1 | 41 | 46 | E | Y | 41 | 46 | 8.4.2.169.1 |  | J |  |  | 164 | "0 or n" is useless (and furthermore, n is not defined). 3 instances at the referenced location | Change all three instances to "variable" | REJECTED (EDITOR: 2014-11-03 15:23:57Z) This is unchanged from REVmc, any change request should be made in TGmc. | EDITOR | 2014-11-SanAntonio-09-editorial | Approved |  |  | In D3.1 | 3,1 | 2014-11-06 14:02 | EDITOR
6406 | Mark RISON | 204 | 3 | 8.4.2.186 | 63 | 17 | E | Y | 63 | 17 | 8.4.2.186 |  | A |  |  | 164 | Field names should start with uppercases | Change to "PMKID Count" and change at 63.27 to "PMKID Count field" (2 fixes) | ACCEPTED (EDITOR: 2014-10-29 16:53:37Z) | EDITOR | 2014-11-SanAntonio-09-editorial | Approved |  |  | In D3.1 | 3,1 | 2014-11-06 14:02 | EDITOR
6407 | Mark RISON | 204 | 3 | B.4.3 | 125 | 21 | E | Y | 125 | 21 | B.4.3 |  | A |  |  | 164 | CF31 is already used by the baseline, so FILS can't have it. The referenced location is only one of the instances. There are 9 | Change all instances to CF32 | ACCEPTED (EDITOR: 2014-10-29 17:36:37Z) | EDITOR | 2014-11-SanAntonio-09-editorial | Approved |  |  | In D3.1 | 3,1 | 2014-11-06 14:02 | EDITOR
6408 | Mark RISON | 204 | 3 | B.4.3 | 125 | 21 | T | Y | 125 | 21 | B.4.3 |  |  | Hitoshi Morioka |  |  | If something is plain O, it cannot be N/A | Delete the "[ ] N/A" |  | TGai General | [6 empty] | 2014-11-11 11:51 | TGai General
6409 | Mark RISON | 204 | 3 | B.4.29 |  |  | E | Y |  |  | B.4.29 |  | A |  |  | 164 | The Boolean operators should be "AND" and "OR" in the PICS | Change all instances of "and" and "or" to "AND" and "OR" respectively in the penultimate column of the table | ACCEPTED (EDITOR: 2014-10-29 18:03:00Z) | EDITOR | 2014-11-SanAntonio-09-editorial | Approved |  |  | In D3.1 | 3,1 | 2014-11-06 14:02 | EDITOR
6410 | Mark RISON | 204 | 3 | B.4.29 | 126 | 18 | T | Y | 126 | 18 | B.4.29 |  |  | Hitoshi Morioka |  |  | "FILS4:andnot FILS4.3:M" [sic] -- this means that this feature does not apply if FILS public key auth is not supported | Change the Status cell for FILS4.1, FILS4.2 and FILS4.3 to "FILS4:O.1" |  | TGai General | [6 empty] | 2014-11-11 11:51 | TGai General
6411 | Mark RISON | 204 | 3 | 3.2 | 3 | 60 | T | Y | 3 | 60 | 3.2 |  | V | Not-Assigned |  | 168 | What is "network discovery" and how does it differ from "AP discovery"? See also 64.49 | Clarify | REVISED (TGai General: 2014-11-06 15:22:04Z) - TGai General: 2014-11-06 15:21:55Z - Change " including network discovery, AP/ discovery," to "of discovering an ESS" Delete "Link setup might involve more than one AP in an extended service set (ESS)." | EDITOR | 2014-11-SanAntonio-10 | Approved |  |  |  |  | 2014-11-06 19:40 | TGai General
6412 | Mark RISON | 204 | 3 | 3.2 | 3 | 60 | E | Y | 3 | 60 | 3,2 |  | A |  |  | 164 | "AP/" | Delete the slash | ACCEPTED (EDITOR: 2014-10-29 18:03:57Z) | EDITOR | 2014-11-SanAntonio-09-editorial | Approved |  |  | In D3.1 | 3,1 | 2014-11-06 14:02 | EDITOR
6413 | Mark RISON | 204 | 3 | 8.4.2.173 | 46 | 51 | E | Y | 46 | 51 | 8.4.2.173 |  | A |  |  | 164 | "400<micro>s" | Change to "400 <micro>s" | ACCEPTED (EDITOR: 2014-10-29 18:06:11Z) | EDITOR | 2014-11-SanAntonio-09-editorial | Approved |  |  | In D3.1 | 3,1 | 2014-11-06 14:02 | EDITOR
6414 | Mark RISON | 204 | 3 | 10.1.4.3.2 | 82 | 42 | E | Y | 82 | 42 | 10.1.4.3.2 |  | A |  |  | 164 | "is" | Change to "shall be" | ACCEPTED (EDITOR: 2014-10-29 18:15:33Z) | EDITOR | 2014-11-SanAntonio-09-editorial | Approved |  |  | In D3.1 | 3,1 | 2014-11-06 14:02 | EDITOR
6415 | Mark RISON | 204 | 3 | 10.45.2.1 | 97 | 56 | E | Y | 97 | 56 | 10.45.2.1 |  | A |  |  | 164 | "is" | Change to "shall be" | ACCEPTED (EDITOR: 2014-10-29 18:17:11Z) | EDITOR | 2014-11-SanAntonio-09-editorial | Approved |  |  | In D3.1 | 3,1 | 2014-11-06 14:02 | EDITOR
6416 | Mark RISON | 204 | 3 | 10.45.4 | 102 | 5 | T | Y | 102 | 5 | 10.45.4 |  |  | George Calcev |  |  | "The domain name is set to the domain as defined in IETF RFC 6696." -- exactly where is it to be so set? | Delete "set to" |  | TGai General | [6 empty] | 2014-11-11 11:48 | TGai General
6417 | Mark RISON | 204 | 3 | 4.10.3.6.1 | 14 | 7 | T | Y | 14 | 7 | 4.10.3.6.1 |  | V | Not-Assigned |  | 168 | "802.11 Std Authentication frame" -- there ain't any other type. The referenced location is only one of the instaces. Other instances are 106.45, 120.58 | Delete "802.11 Std" in all the locations identified in this comment | REVISED (TGai General: 2014-11-06 15:54:18Z) - Could not find issue at P14.7; Make change at 106.45 , 120.58, and 7.14 in Fig. 4-28a P7 on the left hand of the figure, delete "IEEE 802.11" and add "frame" at the end. | EDITOR | 2014-11-SanAntonio-10 | Approved |  |  |  |  | 2014-11-06 19:40 | TGai General
6418 | Mark RISON | 204 | 3 | 8.4.2.180 | 53 | 46 | T | Y | 53 | 46 | 8.4.2.180 |  | A | Not-Assigned |  | 176 | "HLP frame" does not make sense, since a frame is an MPDU | Change "frame" to "packet" | ACCEPTED (TGai General: 2014-11-06 21:01:07Z) | EDITOR | 2014-11-SanAntonio-11 | Approved |  |  |  |  | 2014-11-06 23:46 | TGai General
6419 | Mark RISON | 204 | 3 | 10.45.3.1 | 100 | 23 | T | Y | 100 | 23 | 10.45.3.1 |  |  | Hitoshi Morioka |  |  | "HLP frame" does not make sense, since a frame is an MPDU | Change "frame" to "packet" |  | TGai General | [6 empty] | 2014-11-11 11:47 | TGai General
6420 | Mark RISON | 204 | 3 | 8.3.3.11 | 35 | 6 | E | Y | 35 | 6 | 8.3.3.11 |  | A |  |  | 164 | "FILSAuthentication Type" | Change to "FILS Authentication Type" | ACCEPTED (EDITOR: 2014-10-29 18:18:46Z) | EDITOR | 2014-11-SanAntonio-09-editorial | Approved |  |  | In D3.1 |  | 2014-11-06 14:02 | EDITOR
6421 | Mark RISON | 204 | 3 | 8.4.2.179 | 53 | 1 | E | Y | 53 | 1 | 8.4.2.179 |  | A |  |  | 164 | "The value of the Hashed Domain Name of the Domain Information field" | Change to "The value of the Hashed Domain Name field of the Domain Information entry" (2 fixes) | ACCEPTED (EDITOR: 2014-10-29 18:21:51Z) | EDITOR | 2014-11-SanAntonio-09-editorial | Approved |  |  | In D3.1 | 3,1 | 2014-11-06 14:02 | EDITOR
6422 | Mark RISON | 204 | 3 | 8.4.2.179 | 53 | 3 | E | Y | 53 | 3 | 8.4.2.179 |  | A |  |  | 164 | "Hashed Domain Name" | Change to "hashed domain name" | ACCEPTED (EDITOR: 2014-10-29 18:23:44Z) | EDITOR | 2014-11-SanAntonio-09-editorial | Approved |  |  | In D3.1 | 3,1 | 2014-11-06 14:02 | EDITOR
6423 | Mark RISON | 204 | 3 | 10.45.4 | 102 | 14 | E | Y | 102 | 14 | 10.45.4 |  | A |  |  | 164 | "Hashed Domain Name" | Change to "hashed domain name" | ACCEPTED (EDITOR: 2014-10-29 18:26:21Z) | EDITOR | 2014-11-SanAntonio-09-editorial | Approved |  |  | In D3.1 | 3,1 | 2014-11-06 14:02 | EDITOR
6424 | Mark RISON | 204 | 3 | 10.45.3.2 | 101 | 42 | E | Y | 101 | 42 | 10.45.3.2 |  | A |  |  | 164 | >"1"< | Change to >1< (angle brackets used in this comment as quote marks) | ACCEPTED (EDITOR: 2014-10-29 18:29:05Z) | EDITOR | 2014-11-SanAntonio-09-editorial | Approved |  |  | In D3.1 | 3,1 | 2014-11-06 14:02 | EDITOR
6425 | Mark RISON | 204 | 3 | 10.45.3.2 | 101 | 45 | E | Y | 101 | 45 | 10.45.3.2 |  | A |  |  | 164 | >"1"< | Change to >1< (angle brackets used in this comment as quote marks) | ACCEPTED (EDITOR: 2014-10-29 18:29:28Z) | EDITOR | 2014-11-SanAntonio-09-editorial | Approved |  |  | In D3.1 | 3,1 | 2014-11-06 14:02 | EDITOR
6426 | Mark RISON | 204 | 3 | 6.3.5.3.2 | 15 | 19 | T | Y | 15 | 19 | 6.3.5.3.2 |  | V | Not-Assigned |  | 176 | "Minimum Association Response timeout that the non-AP STA to be set to dot11AssociationResponseTimeOut" -- this makes no sense | Reword to make sense | REVISED (TGai General: 2014-11-06 20:04:38Z) - Revised: Change to Minimum Association Response timeout value that the non-AP STA will wait. To be set to dot11AssociationResponseTimeOut. Note to Editor: as in D3.1 Note to Editor: Need to do a global search for dot11AssociationResponseTimeout and make it dot11AssociationResponseTimeOut (upper case O) per REVmc. | EDITOR | 2014-11-SanAntonio-11 | Approved |  |  |  |  | 2014-11-06 23:46 | TGai General
6427 | Mark RISON | 204 | 3 | 6.3.5.5.2 | 16 | 16 | T | Y | 16 | 16 | 6.3.5.5.2 | 6426 | V | Not-Assigned |  | 176 | "Minimum Association Response timeout that the non-AP STA to be set to dot11AssociationResponseTimeOut" -- this makes no sense | Reword to make sense | REVISED (TGai General: 2014-11-06 20:04:38Z) - Revised: Change to Minimum Association Response timeout value that the non-AP STA will wait. To be set to dot11AssociationResponseTimeOut. Note to Editor: as in D3.1 Note to Editor: Need to do a global search for dot11AssociationResponseTimeout and make it dot11AssociationResponseTimeOut (upper case O) per REVmc. | EDITOR | 2014-11-SanAntonio-11 | Approved | TGai General: 2014-11-06 20:09:05Z - Copied from CID 6426 |  |  |  | 2014-11-06 23:46 | TGai General
6428 | Mark RISON | 204 | 3 | 6.3.5.3.2 | 14 | 58 | E | Y | 14 | 58 | 6.3.5.3.2 |  | V | Hitoshi Morioka |  | 160 | "TimeOut" is odd (the baseline does do it in some places, but this should not be encouraged). The referenced location is only one of the instances. Other instances are at 15.47, 15.19, 15.17 | Change to "Timeout" in all locations identified in this comment | Revised. Change "AssociationResponseTimeOutInfo" to "AssociationResponseTimeoutInfo" at P14L58, P15L19, P15L47 and P16L17. | EDITOR |  | Approved |  |  | In D3.1 | 3,1 | 2014-11-06 14:02 | EDITOR
6429 | Mark RISON | 204 | 3 | 10.45.3 | 98 | 60 | E | Y | 98 | 60 | 10.45.3 |  | A |  |  | 164 | "association/reassociation" -- the canonical form is "(re)association". The referenced location is only one of the instances. Other instances are 54.44, 54.46, 98.62, 99.34, 99.45, 99.48, 99.61, 100.3, 100.4, 100.7, 100.16, 100.21 (2x), 100.22, 100.24, 100.26, 100.52, 100.56, 126.40 | Change to "(Re)Association" or "(re)association" (following the original case) in all locations identified in this comment, making sure any preceding article is correct too | ACCEPTED (EDITOR: 2014-10-29 19:19:45Z) | EDITOR | 2014-11-SanAntonio-09-editorial | Approved |  |  | In D3.1 | 3,1 | 2014-11-06 14:02 | EDITOR
6430 | Mark RISON | 204 | 3 | 10.45.3.1 | 99 | 33 | E | Y | 99 | 33 | 10.45.3.1 |  | A |  |  | 164 | "an Association or a Reassociation" -- the canonical form is "(re)association" | Change to "a (Re)Association" | ACCEPTED (EDITOR: 2014-10-29 19:20:00Z) | EDITOR | 2014-11-SanAntonio-09-editorial | Approved |  |  | In D3.1 | 3,1 | 2014-11-06 14:02 | EDITOR
6431 | Mark RISON | 204 | 3 | 8.3.3.11 | 36 | 39 | T | Y | 36 | 39 | 8.3.3.11 |  | A | Not-Assigned |  | 176 | Reassociation needs to be covered as well as association | Change "Association Response" to "(Re)Association Response" | ACCEPTED (TGai General: 2014-11-06 20:30:24Z) | EDITOR | 2014-11-SanAntonio-11 | Approved |  |  |  |  | 2014-11-06 23:46 | TGai General
6432 | Mark RISON | 204 | 3 | 8.4.2.171 | 43 | 36 | T | Y | 43 | 36 | 8.4.2.171 |  | A | Xiaofei Wang |  | 151 | Reassociation needs to be covered as well as association | Change "Association Response" to "(Re)Association Response" | Accepted | EDITOR | 2014-11-SanAntonio-05 | Approved |  |  |  |  | 2014-11-06 14:02 | EDITOR
6433 | Mark RISON | 204 | 3 | 10.45.3 | 99 | 16 | E | Y | 99 | 16 | 10.45.3 | [5 empty] | "frame" | Change to "frames" |  | EDITOR | [6 empty] | 2014-10-15 09:01 | EDITOR
6434 | Mark RISON | 204 | 3 | 10.45.3.1 | 99 | 45 | E | Y | 99 | 45 | 10.45.3.1 | [5 empty] | "request" | Change to "Request" |  | EDITOR | [6 empty] | 2014-10-15 09:01 | EDITOR
6435 | Mark RISON | 204 | 3 | 10.45.3.1 | 100 | 17 | E | Y | 100 | 17 | 10.45.3.1 | [5 empty] | "response" | Change to "Response" |  | EDITOR | [6 empty] | 2014-10-15 09:01 | EDITOR
6436 | Mark RISON | 204 | 3 | 10.45.3.1 | 100 | 21 | E | Y | 100 | 21 | 10.45.3.1 | [5 empty] | "Association/Reassociation frame" | Change to "the frame" |  | EDITOR | [6 empty] | 2014-10-15 09:01 | EDITOR
6437 | Mark RISON | 204 | 3 | 10.45.3.2 | 100 | 60 | T | Y | 100 | 60 | 10.45.3.2 |  |  | George Cherian |  |  | Reassociation needs to be covered as well as association | Search for "association re" in this subclause and add "(re)" with the appropriate case in front (I find 9 instances where such a change is apparently needed) |  | TGai General | [6 empty] | 2014-11-11 15:59 | TGai General
6438 | Mark RISON | 204 | 3 | 11.11.2.4 | 119 | 3 | T | Y | 119 | 3 | 11.11.2.4 |  |  | George Cherian |  |  | Reassociation needs to be covered as well as association | Search for "association re" in this subclause and add "(re)" with the appropriate case in front (I find 4 instances where such a change is apparently needed) |  | TGai General |  |  | TGai General: 2014-11-11 11:50:17Z - George, please take the lead in providing a resolution and try not to reassign the CIDs. |  |  |  | 2014-11-11 11:50 | TGai General
6439 | Mark RISON | 204 | 3 | 11.11.2.4.1 | 119 | 12 | T | Y | 119 | 12 | 11.11.2.4.1 |  |  | George Cherian |  |  | Reassociation needs to be covered as well as association | Search for "association re" in this subclause and add "(re)" with the appropriate case in front (I find 8 instances where such a change is apparently needed) |  | TGai General |  |  | TGai General: 2014-11-11 11:50:17Z - George, please take the lead in providing a resolution and try not to reassign the CIDs. |  |  |  | 2014-11-11 11:50 | TGai General
6440 | Mark RISON | 204 | 3 | 11.11.2.4.2 | 121 | 3 | T | Y | 121 | 3 | 11.11.2.4.2 |  |  | George Cherian |  |  | Reassociation needs to be covered as well as association | Search for "association re" in this subclause and add "(re)" with the appropriate case in front (I find 11 instances where such a change is apparently needed, including the subclause heading) |  | TGai General |  |  | TGai General: 2014-11-11 11:50:17Z - George, please take the lead in providing a resolution and try not to reassign the CIDs. |  |  |  | 2014-11-11 11:50 | TGai General
6441 | Mark RISON | 204 | 3 | 11.11.2.2.1 | 115 | 9 | T | Y | 115 | 9 | 11.11.2.2.1 |  |  | George Cherian |  |  | What is a "FILS authentication response"? | Be specific about the Authentication frame(s) this is intended to refer to |  | TGai General | [6 empty] | 2014-12-10 12:27 | TGai General
6442 | Mark RISON | 204 | 3 | 11.11.2.2.1 | 115 | 23 | T | Y | 115 | 23 | 11.11.2.2.1 |  |  | George Cherian |  |  | What is an "Authentication response"? Note the baseline defines the term "Authentication-Response" but (a) only for FT and (b) with a hyphen | Be specific about the Authentication frame(s) this is intended to refer to |  | TGai General | [6 empty] | 2014-12-10 12:27 | TGai General
6443 | Mark RISON | 204 | 3 | 11.11.2.2.1 | 115 | 58 | T | Y | 115 | 58 | 11.11.2.2.1 |  |  | George Cherian |  |  | What is an "Authentication response"? Note the baseline defines the term "Authentication-Response" but (a) only for FT and (b) with a hyphen | Be specific about the Authentication frame(s) this is intended to refer to |  | TGai General | [6 empty] | 2014-12-10 12:27 | TGai General
6444 | Mark RISON | 204 | 3 | 11.11.2.2.1 | 115 | 22 | T | Y | 115 | 22 | 11.11.2.2.1 |  |  | George Cherian |  |  | What is an "Authentication request"? Note the baseline defines the term "Authentication-Request" but (a) only for FT and (b) with a hyphen. The references on p. 97 are too hidden | Be specific about the Authentication frame(s) this is intended to refer to |  | TGai General | [6 empty] | 2014-12-10 12:27 | TGai General
6445 | Mark RISON | 204 | 3 | 10.3.4.3 | 92 | 58 | T | Y | 92 | 58 | 10.3.4.3 |  |  | George Cherian |  |  | What are the "the FILS authentication elements"? | Be specific about the elements this intended to refer to |  | TGai General | [6 empty] | 2014-11-11 11:45 | TGai General
6446 | Mark RISON | 204 | 3 | 8.3.3.11 | 36 | 26 | E | Y | 36 | 26 | 8.3.3.11 |  | A |  |  | 164 | "[13/1514r1]" | Delete "[13/1514r1]" | ACCEPTED (EDITOR: 2014-11-03 20:02:33Z) | EDITOR | 2014-11-SanAntonio-09-editorial | Approved |  |  | In D3.1 | 3,1 | 2014-11-06 14:02 | EDITOR
6447 | Mark RISON | 204 | 3 | 10.45.5 | 102 | 42 | T | Y | 102 | 42 | 10.45.5 |  |  | George Calcev |  |  | What is the incentive for a non-AP STA to use DILS? | Either provide evidence that DILS is to a STA's benefit even if other STAs don't implement DILS (such a claim was made during D2.0 comment resolution -- see http://www.ieee802.org/11/email/stds-802-11-tgai/msg00810.html -- but the evidence was never provided despite repeated requests) or get rid of the DILS feature |  | TGai General | [6 empty] | 2014-11-11 11:48 | TGai General
6448 | Mark RISON | 204 | 3 | 11.6.2 | 109 | 40 | E | Y | 109 | 40 | 11.6.2 | [5 empty] | "00-0F-AC" (2 instances) | Add a colon immediately after both instances |  | EDITOR | [6 empty] | 2014-10-15 09:01 | EDITOR
6449 | Mark RISON | 204 | 3 | 11.6.2 | 109 | 48 | E | Y | 109 | 48 | 11.6.2 | [5 empty] | "00-0F-AC" (2 instances) | Add a colon immediately after both instances |  | EDITOR | [6 empty] | 2014-10-15 09:01 | EDITOR
6450 | Mark RISON | 204 | 3 | 11.6.2 | 109 | 56 | E | Y | 109 | 56 | 11.6.2 | [5 empty] | "00-0F-AC" (2 instances) | Add a colon immediately after both instances |  | EDITOR | [6 empty] | 2014-10-15 09:01 | EDITOR
6451 | Mark RISON | 204 | 3 | 8.4.2.24.3 | 40 | 58 | E | Y | 40 | 58 | 8.4.2.24.3 |  | A |  |  | 164 | There is no such thing as "SHA384" (see FIPS PUB 180-3) | Change to "SHA-384" | ACCEPTED (EDITOR: 2014-11-03 20:28:46Z) | EDITOR | 2014-11-SanAntonio-09-editorial | Approved |  |  | In D3.1 | 3,1 | 2014-11-06 14:02 | EDITOR
6452 | Mark RISON | 204 | 3 | 11.11.2.3 | 117 | 50 | E | Y | 117 | 50 | 11.11.2.3 | [5 empty] | There is no such thing as "SHA384" (see FIPS PUB 180-3) | Change to "SHA-384" |  | EDITOR | [6 empty] | 2014-10-15 09:01 | EDITOR
6453 | Mark RISON | 204 | 3 | 8.4.2.24.3 | 40 | 52 | E | Y | 40 | 52 | 8.4.2.24.3 |  | A |  |  | 164 | There is no such thing as "SHA256" (see FIPS PUB 180-3) | Change to "SHA-256" | ACCEPTED (EDITOR: 2014-11-03 20:29:12Z) | EDITOR | 2014-11-SanAntonio-09-editorial | Approved |  |  | In D3.1 | 3,1 | 2014-11-06 14:02 | EDITOR
6454 | Mark RISON | 204 | 3 | 11.11.2.3 | 117 | 49 | E | Y | 117 | 49 | 11.11.2.3 | [5 empty] | There is no such thing as "SHA256" (see FIPS PUB 180-3) | Change to "SHA-256" |  | EDITOR | [6 empty] | 2014-10-15 09:01 | EDITOR
6455 | Mark RISON | 204 | 3 | 8.3 |  |  | E | Y |  |  | 8,3 |  | J |  |  | 164 | There are many failures to adhere to the existing style of MMPDU field descriptions in tables (e.g. "The X element is present if ...") | Align with baseline. During D2.0 comment resolution I asked for an editable version of the relevant subclause so I could mark up the changes, but this was not provided in time | REJECTED (EDITOR: 2014-10-31 19:23:23Z)No mention of any specific place where this comment applies, not even as an example. After much searching, a lot of wasted time, could not find any instance where a change was required. | EDITOR | 2014-11-SanAntonio-09-editorial | Approved |  |  | Table 8-35, no change required. Table 8-37, no change required. Table 8-38, no change required. Table 8-39, no change required. Table 8-40, no change required. Table 8-41, no change required. Table 8-42, no change required. Table 8-43, one place where some clarification was needed but not really in conflict with base style. |  | 2014-11-06 14:02 | EDITOR
6456 | Mark RISON | 204 | 3 | 10.45.3.1 | 100 | 12 | T | Y | 100 | 12 | 10.45.3.1 |  |  | Hitoshi Morioka |  |  | "the HLP MSDU field" -- what field is this referring to? | Refer to a specific field of a specific element (or whatever it is that has this field) |  | TGai General | [6 empty] | 2014-11-11 11:47 | TGai General
6457 | Mark RISON | 204 | 3 | 8.4.2.1 | 39 | 61 | E | Y | 39 | 61 | 8.4.2.1 |  | A |  |  | 164 | "element" | Delete "element" | ACCEPTED (EDITOR: 2014-11-03 20:12:04Z) | EDITOR | 2014-11-SanAntonio-09-editorial | Approved |  |  | In D3.1 | 3,1 | 2014-11-06 14:02 | EDITOR
6458 | Mark RISON | 204 | 3 | 8.4.2.1 | 39 | 3 | T | Y | 39 | 3 | 8.4.2.1 |  | J | Not-Assigned |  | 176 | FILS is asking for 13 elements. This seems excessive | Combine elements which don't need their own ID for a clear purpose (e.g. because they need to be specifically Requested) into a single ID with a sub-ID | REJECTED (TGai General: 2014-11-06 20:32:20Z) -- the comment does not specify a proposed change which is technically detailed enough to be adapted by the group in order to satisfy the comment" | EDITOR | 2014-11-SanAntonio-11 | Approved |  |  |  |  | 2014-11-06 23:46 | TGai General
6459 | Mark RISON | 204 | 3 | 8.4.2.169.1 | 41 | 41 | E | Y | 41 | 41 | 8.4.2.169.1 |  | J |  |  | 164 | "TBTT Information field" (3 instances). The word "field" does not appear in figures showing fields | Delete all three instances of "field" | REJECTED (EDITOR: 2014-11-03 21:07:51Z)Figure revised to comply with forthcoming REVmc format (CID 6008) which keeps the word "fields" (see D3.1 and it becomes clear why this is so). | EDITOR | 2014-11-SanAntonio-09-editorial | Approved |  |  |  |  | 2014-11-06 14:02 | EDITOR
6460 | Mark RISON | 204 | 3 | 8.4.2.173 | 44 | 54 | E | Y | 44 | 54 | 8.4.2.173 |  | A |  |  | 164 | "MAX" | Change to "Max" | ACCEPTED (EDITOR: 2014-11-04 16:52:02Z) | EDITOR | 2014-11-SanAntonio-09-editorial | Approved |  |  | In D3.1 | 3,1 | 2014-11-06 14:02 | EDITOR
6461 | Mark RISON | 204 | 3 | 8.4.2.181.1 | 55 | 9 | E | Y | 55 | 9 | 8.4.2.181.1 |  | A |  |  |  | "(present if indicated by IP address request control)" (2 instances) | Change both instances to "(optional)" | ACCEPTED (EDITOR: 2014-11-05 16:33:24Z) | EDITOR |  |  |  |  | In D3.1 | 3,1 | 2014-11-06 23:34 | EDITOR
6462 | Mark RISON | 204 | 3 | 8.4.2.183 | 60 | 50 | E | Y | 60 | 50 | 8.4.2.183 | [5 empty] | Weird vertical bar | Remove the weird vertical bar |  | EDITOR | [6 empty] | 2014-10-15 09:01 | EDITOR
6463 | Mark RISON | 204 | 3 | 8.4.2.181.1 | 55 | 27 | E | Y | 55 | 27 | 8.4.2.181.1 |  | A |  |  | 164 | The two "request type" fields are never referred to elsewhere | Use the names rather than the bit numbers in the tables immediately below | ACCEPTED (EDITOR: 2014-11-05 15:48:24Z) | EDITOR | 2014-11-SanAntonio-09-editorial | Approved |  |  | In D3.1 | 3,1 | 2014-11-06 14:02 | EDITOR
6464 | Mark RISON | 204 | 3 | 8.4.2.181.1 | 55 | 42 | T | Y | 55 | 42 | 8.4.2.181.1 |  | J | Not-Assigned |  | 176 | b0 is required to be 1, so why not just reserve it instead? | Mark b0 as reserved and remove it from the table | REJECTED (TGai General: 2014-11-06 21:12:15Z) - b0 is required to indicate an ipv4 address is not requested | EDITOR | 2014-11-SanAntonio-11 | Approved |  |  |  |  | 2014-11-06 23:46 | TGai General
6465 | Mark RISON | 204 | 3 | 8.4.2.181.1 | 56 | 1 | T | Y | 56 | 1 | 8.4.2.181.1 | 6467 | V | Not-Assigned |  | 176 | How does a STA indicate it doesn't want an IPv4 address at all? | Add something to allow this to be signalled (perhaps using the otherwise useless b0) | REVISED (TGai General: 2014-11-06 21:08:43Z) In Table 8-257e change "Reserved" to "IPv4 address is not requested" In Table 8-257f—IPv6 field settings change "Reserved" to "IPv6 address is not requested" | EDITOR | 2014-11-SanAntonio-11 | Approved | TGai General: 2014-11-06 21:27:33Z - Copied from CID 6467 |  |  |  | 2014-11-06 23:46 | TGai General
6466 | Mark RISON | 204 | 3 | 8.4.2.181.1 | 56 | 1 | T | Y | 56 | 1 | 8.4.2.181.1 |  | J | Not-Assigned |  | 176 | b2 is required to be 1, so why not just reserve it instead? | Mark b2 as reserved and remove it from the table | REJECTED (TGai General: 2014-11-06 21:25:59Z) -- b2 is 1 to indicate ipv6 address requested, and zero to indicate that ipv6 address is not requested. | EDITOR | 2014-11-SanAntonio-11 | Approved |  |  |  |  | 2014-11-06 23:46 | TGai General
6467 | Mark RISON | 204 | 3 | 8.4.2.181.1 | 55 | 42 | T | Y | 55 | 42 | 8.4.2.181.1 |  | V | Not-Assigned |  | 176 | How does a STA indicate it doesn't want an IPv6 address at all? | Add something to allow this to be signalled (perhaps using the otherwise useless b2) | REVISED (TGai General: 2014-11-06 21:08:43Z) In Table 8-257e change "Reserved" to "IPv4 address is not requested" In Table 8-257f—IPv6 field settings change "Reserved" to "IPv6 address is not requested" | EDITOR | 2014-11-SanAntonio-11 | Approved |  |  |  |  | 2014-11-06 23:46 | TGai General
6468 | Mark RISON | 204 | 3 | 3.2 | 3 | 62 | T | Y | 3 | 62 | 3.2 |  | A | Not-Assigned |  | 168 | "Link setup might involve more than one AP in an extended service set (ESS)." -- what does this mean? | Delete this sentence (at least one instance of it was killed in D2.0 comment resolution) | ACCEPTED (TGai General: 2014-11-06 15:23:31Z) | EDITOR | 2014-11-SanAntonio-10 | Approved |  |  |  |  | 2014-11-06 19:40 | TGai General
6469 | Mark RISON | 204 | 3 | 8.4.2.169.1 | 42 | 20 | T | Y | 42 | 20 | 8.4.2.169.1 |  | A | Not-Assigned |  | 176 | Deleting "Its value is 0. Values 1, 2, and 3 are reserved." leaves the field undefined. | Revert the deletion of these sentences | ACCEPTED (TGai General: 2014-11-06 20:45:51Z) | EDITOR | 2014-11-SanAntonio-11 | Approved |  |  |  |  | 2014-11-06 23:46 | TGai General
6470 | Mark RISON | 204 | 3 | 8.4.2.169.1 | 42 | 36 | E | Y | 42 | 36 | 8.4.2.169.1 |  |  | Jarkko Kneckt |  |  | "When the value of TBTT Information Length is 1, the TBTT Information field contains the TBTT Offset subfield. When the value of TBTT Information Length is 7 or 11, the TBTT Information field contains the TBTT Offset and the BSSID subfields. If the TBTT Information Length subfield is 5 or 11, the Short-SSID subfield is included in TBTT Information field to indicate the Short-SSID of a neighbor AP. Other values are reserved." | Make this into a table (this will also fix the missing "field"s and so on). Also check this resolution is compatible with that which was adopted by TGmc for 11mc/D3.0 comment resolution in the same area |  | TGai General |  | Requires submission |  |  |  |  | 2014-11-11 11:36 | TGai General
6471 | Mark RISON | 204 | 3 | 8.6.8.38 | 71 | 4 | E | Y | 71 | 4 | 8.6.8.38 | [5 empty] | "BSSoperating" | Change to "BSS operating" |  | EDITOR | [6 empty] | 2014-10-15 09:01 | EDITOR
6472 | Mark RISON | 204 | 3 | 8.4.2.169.1 | 42 | 44 | T | Y | 42 | 44 | 8.4.2.169.1 |  | J | Not-Assigned |  | 176 | "Operating Class field is 1 octet in length and indicates the band and bandwidth of the primary channel" -- well, maybe it does, but usually what's more interesting is the BSS operating width | Just say it defines the operating class for the BSS, or words to that effect (see what the baselines says in such contexts) | REJECTED (TGai General: 2014-11-06 20:40:13Z) -- The text the comment is made against comes from the baseline and is not changed by Tgai. | EDITOR | 2014-11-SanAntonio-11 | Approved |  |  |  |  | 2014-11-06 23:46 | TGai General
6473 | Mark RISON | 204 | 3 | 10.45.2.1 | 97 | 46 | E | Y | 97 | 46 | 10.45.2.1 | [5 empty] | "NOTE: FILS is only supported in non-DMG infrastructure BSS. FILS is not supported in IBSS, PBSS, or MBSS." -- we heard you first time (96.62) | Delete the cited text |  | EDITOR | [6 empty] | 2014-10-15 09:01 | EDITOR
6474 | Mark RISON | 204 | 3 | 8.6.8.38 | 71 | 27 | E | Y | 71 | 27 | 8.6.8.38 | [5 empty] | "Nss Subfield" -- there is no such subfield (and the S should be lowercase) | Change to "Number of Spatial Streams subfield" |  | EDITOR | [6 empty] | 2014-10-15 09:01 | EDITOR
6475 | Mark RISON | 204 | 3 | 8.6.8.38 | 71 | 5 | E | Y | 71 | 5 | 8.6.8.38 | [5 empty] | "Subfield" | Change to "subfield" |  | EDITOR | [6 empty] | 2014-10-15 09:01 | EDITOR
6476 | Mark RISON | 204 | 3 | 11.11.2.3.1 | 117 | 62 | T | Y | 117 | 62 | 11.11.2.3.1 |  |  | Dan Harkins |  |  | What is "Hash"? | Add a description in the "where" immediately below |  | TGai General | [6 empty] | 2014-10-20 14:26 | TGai General
6477 | Mark RISON | 204 | 3 |  |  |  | G | Y |  |  |  |  | A | Marc Emmelmann |  |  | What is the justification for renaming reduced neighbour reports to short neighbour reports? And if you're going to do this you need to be absolutely sure you've caught every single instance in the baseline. For example, you've missed "Reduced Neighbor AP Report element" (which admittedly shouldn't have the "AP"). Also space missing at 79.42. And what's "Reduced Neighbor Report Request element ID"? There is no such element ID. Actually once you get to about there in the document the effort to rename reduced to short seems to have been abandoned! | Revert the partial change from "Reduced" to "Short" | ACCEPTED (TGai General: 2014-11-11 10:54:14Z) | TGai General | 2014-11-11-telco | rdy4motion | TGai General: 2014-11-11 16:04:15Z - Discussed during Telco every resolution. All are ready for motoin during the next face-to-face. |  |  |  | 2014-12-10 11:38 | TGai General
6478 | Mark RISON | 204 | 3 | 8.3.3.5 | 28 | 24 | E | Y | 28 | 24 | 8.3.3.5 |  | V |  |  | 164 | "The FILS IP Address Assignment element is optionally" has increased font size from F to the penultimate o. The row above is similarly suspect | Make the font size the same everywhere | REVISED (EDITOR: 2014-11-03 17:50:37Z)FrameMaker showed all characters in these 2 cells as being 9 point, so cannot explain what is being reported. Just to be sure, the font size was changed to something different and then changed back to what it should be so as to ensure that all characters were the same correct size. | EDITOR | 2014-11-SanAntonio-09-editorial | Approved |  |  | In D3.1 | 3,1 | 2014-11-06 14:02 | EDITOR
6479 | Mark RISON | 204 | 3 | 8.3.3.6 | 29 | 13 | E | Y | 29 | 13 | 8.3.3.6 |  | A |  |  | 164 | "r FILS Public Key authentication" | Change to "FILS public key authentication" (two fixes) | ACCEPTED (EDITOR: 2014-11-03 18:12:17Z)But could only find one instance of this. | EDITOR | 2014-11-SanAntonio-09-editorial | Approved |  |  | In D3.1 | 3,1 | 2014-11-06 14:02 | EDITOR
6480 | Mark RISON | 204 | 3 | 8.3.3.5 | 28 | 12 | E | Y | 28 | 12 | 8.3.3.5 |  | V |  |  | 164 | "a FILS public key authentication" | Change to "FILS public key authentication" | REVISED (EDITOR: 2014-11-03 17:55:58Z)The pdf shows "a" and "FILS public key authentication" on separate lines without a hyphon, indicating a space between them. Reset the space in the source document to ensure that it was there. | EDITOR | 2014-11-SanAntonio-09-editorial | Approved |  |  | In D3.1 | 3,1 | 2014-11-06 14:02 | EDITOR
6481 | Mark RISON | 204 | 3 | 8.4.2.177 | 49 | 3 | E | Y | 49 | 3 | 8.4.2.177 |  | A |  |  | 164 | "FILS Public Key authentication" | Change to "FILS public key authentication" | ACCEPTED (EDITOR: 2014-11-04 17:08:58Z) | EDITOR | 2014-11-SanAntonio-09-editorial | Approved |  |  | In D3.1 | 3,1 | 2014-11-06 14:02 | EDITOR
6482 | Mark RISON | 204 | 3 | 11.11.2.3.1 | 118 | 11 | E | Y | 118 | 11 | 11.11.2.3.1 | [5 empty] | "FILS Public Key authentication" | Change to "FILS public key authentication" |  | EDITOR | [6 empty] | 2014-10-15 09:01 | EDITOR
6483 | Mark RISON | 204 | 3 | 8.3.3.11 | 35 | 14 | E | Y | 35 | 14 | 8.3.3.11 |  | A |  |  | 164 | "Table 8-44 (Presence of fields and elements in Authentication frames)." is not what all the other rows look like | Follow the standard format ("The FILS Nonce element is present ...") | ACCEPTED (EDITOR: 2014-11-03 19:55:50Z) | EDITOR | 2014-11-SanAntonio-09-editorial | Approved |  |  | Added "The" as it is believed to be the source of the comment, however the style used was following the "SAE" row preceeding these. Perhaps the same comment should be given to REVmc. | 3,1 | 2014-11-06 14:02 | EDITOR
6484 | Mark RISON | 204 | 3 | 8.3.3.11 | 35 | 42 | E | Y | 35 | 42 | 8.3.3.11 |  | A |  |  | 164 | "in FILS Authentication" | Change to "in FILS Authentication frames" | ACCEPTED (EDITOR: 2014-11-03 19:46:30Z) | EDITOR | 2014-11-SanAntonio-09-editorial | Approved |  |  | In D3.1 | 3,1 | 2014-11-06 14:02 | EDITOR
6485 | Mark RISON | 204 | 3 | 11.11.2.3.1 | 118 |  | E | Y | 118 |  | 11.11.2.3.1 | [5 empty] | "FILS Shared Key authentication" (3 instances on this page) | Change all three instances to "FILS shared key authentication" |  | EDITOR | [6 empty] | 2014-10-15 09:01 | EDITOR
6486 | Mark RISON | 204 | 3 | 11.11.2.3.1 | 118 | 7 | E | Y | 118 | 7 | 11.11.2.3.1 | [5 empty] | "is" | Change to "if" |  | EDITOR | [6 empty] | 2014-10-15 09:01 | EDITOR
6487 | Mark RISON | 204 | 3 | 11.11.2.3.1 | 118 | 21 | E | Y | 118 | 21 | 11.11.2.3.1 | [5 empty] | "irretrievably destroy". The referenced location is only one of the instances. Other instances are at 120.57, 122.58, 122.60 | Change all instances identified in this comment to "irretrievably delete" |  | EDITOR | [6 empty] | 2014-10-15 09:01 | EDITOR
6488 | Mark RISON | 204 | 3 | 8.3.3.11 | 36 |  | E | Y | 36 |  | 8.3.3.11 |  | A |  |  | 164 | "FILS Authentication type" (4 instances on this page) | Change all instances identified in this comment to "FILS Authentication Type" | ACCEPTED (EDITOR: 2014-11-03 20:01:45Z) | EDITOR | 2014-11-SanAntonio-09-editorial | Approved |  |  | In D3.1 | 3,1 | 2014-11-06 14:02 | EDITOR
6489 | Mark RISON | 204 | 3 | 11.11.2.2.1 | 113 | 60 | E | Y | 113 | 60 | 11.11.2.2.1 | [5 empty] | "FILS Authentication type". The referenced location is only one of the instances. Other instances are at 116.38, 116.65 | Change all instances identified in this comment to "FILS Authentication Type field" |  | EDITOR | [6 empty] | 2014-10-15 09:01 | EDITOR
6490 | Mark RISON | 204 | 3 | 8.4.1.58 | 37 | 63 | E | Y | 37 | 63 | 8.4.1.58 |  | A |  |  | 164 | "exchange, either with PFS or without PFS" -- it also indicates shared v. public key | Delete ", either with PFS or without PFS" | ACCEPTED (EDITOR: 2014-11-03 20:05:47Z) | EDITOR | 2014-11-SanAntonio-09-editorial | Approved |  |  | In D3.1 | 3,1 | 2014-11-06 14:02 | EDITOR
6491 | Mark RISON | 204 | 3 | 8.4.1.59 | 38 | 38 | E | Y | 38 | 38 | 8.4.1.59 |  | A |  |  | 164 | "The nonce data is 16 octets in length and contains randomly generated data." | Change to "The FILS Nonce field contains randomly generated data." | ACCEPTED (EDITOR: 2014-11-03 20:10:35Z) | EDITOR | 2014-11-SanAntonio-09-editorial | Approved |  |  | In D3.1 | 3,1 | 2014-11-06 14:02 | EDITOR
6492 | Mark RISON | 204 | 3 | 8.4.2.1 | 40 | 17 | E | Y | 40 | 17 | 8.4.2.1 |  | A |  |  | 164 | "the previous Fragment element" -- which one is that? | Change to "another Fragment element" | ACCEPTED (EDITOR: 2014-11-03 20:26:27Z) | EDITOR | 2014-11-SanAntonio-09-editorial | Approved |  |  | In D3.1 | 3,1 | 2014-11-06 14:02 | EDITOR
6493 | Mark RISON | 204 | 3 | 8.4.2.26 | 41 | 12 | T | Y | 41 | 12 | 8.4.2.26 |  | V | Not-Assigned |  | 176 | "When dot11FILSActivated is true, the FILS Capability field value of 1 indicates the STA supports the FILS procedures. Otherwise the value of the FILS Capability field is 0." -- no, the field indicates whether the STA supports FILS | Change to "The STA sets the FILS Capability field to 1 when dot11FILS Activated is true and sets it to 0 otherwise." | REVISED (TGai General: 2014-11-06 20:38:11Z) -- Change to "The STA sets the FILS Capability field to 1 when dot11FILSActivated is true and sets it to 0 otherwise." | EDITOR | 2014-11-SanAntonio-11 | Approved |  |  |  |  | 2014-11-06 23:46 | TGai General
6494 | Mark RISON | 204 | 3 | 8.4.2.169.1 | 43 | 8 | E | Y | 43 | 8 | 8.4.2.169.1 |  | A |  |  | 164 | "If the TBTT Information Length subfield is 7 or 11, the BSSID subfield is included in TBTT Information field to indicate the BSSID of a neighbor AP. If the TBTT Information Length subfield is 5 or 11, the Short-SSID subfield is included in TBTT Information field to indicate the Short-SSID of a neighbor AP." This has already been stated at 42.37 | Delete the cited text | ACCEPTED (EDITOR: 2014-11-04 16:07:34Z) | EDITOR | 2014-11-SanAntonio-09-editorial | Approved |  |  | In D3.1 | 3,1 | 2014-11-06 14:02 | EDITOR
6495 | Mark RISON | 204 | 3 | 8.4.2.172 | 44 | 25 | T | Y | 44 | 25 | 8.4.2.172 |  | V | Yunsong Yang |  |  | "CAG Version is always positive, therefore a value of zero in this field will be neglected by the receiving STA." -- exactly what is the behaviour expected by "neglected", and why is this in clause 8 anyway? | Use standard terminology like "A CAG Number element with a CAG Version field equal to 0 shall be ignored" and move it to clause 10 | REVISED (TGai General: 2014-11-12 11:14:53Z) - In San Antonio meeting, the TG has indicated the preference of not describing a receiver’s behavior when receiving a non-compliant frame. See resolution to CID 6012 as in 11-14-1507r2. | TGai General | Telco-2014-11-18 | rdy4motion | TGai General: 2014-11-18 15:13:27Z - Discussed during telco. Marked as rdy for motion. TGai General: 2014-11-11 16:20:09Z - The commenter is of the opposite opinion of Adrian Stephens (CID 6012) regarding if we should describe a receiver’s behavior when receiving a non-compliant frame. In San Antonio F2F meeting, the TG has indicated the preference of adopting resolution in CID 6012 regarding this point. Tgai General: 2014-11-11 16:20:03Z - This clause is heavily modified by Yunsong and George Cal. Presentation. Defer resolution until editor has incorporated changes in draft. |  |  |  | 2014-11-18 15:13 | TGai General
6496 | Mark RISON | 204 | 3 | 8.4.2.173 | 46 | 48 | T | Y | 46 | 48 | 8.4.2.173 |  | V | Jason Lee |  | 157 | "~" | Change to "to"; also delete "A" and change "value" to "values" | REVISED (TGai General: 2014-11-06 00:04:29Z) - Revised - The sentence has been converted into a table and “ ~ “ has been removed. TGai Editor to make changes shown in 14/1498r1 | EDITOR |  | Approved |  |  |  |  | 2014-11-06 14:02 | EDITOR
6497 | Mark RISON | 204 | 3 |  |  |  | E | Y |  |  |  |  | V |  |  | 164 | "Criteria" is plural, but the "FILS Criteria", "OUI Response Criteria", "BSS Delay Criteria", "PHY Support Criteria", "Delay criteria", "delay criteria" only involve a single criterion | Change to refer to "criterion" for all the instances of the cited terms (about 40 instances) | REVISED (EDITOR: 2014-10-31 15:56:17Z) | EDITOR | 2014-11-SanAntonio-09-editorial | Approved |  |  | Not sure of all of these. For instance, "FILS Criteria" as used in 8.4.2.173 refers to a field that is made up of multiple criterion subfields, thus the plural is appropriate. "OUI Response Criteria" field is a bitmap, and each bit would be a criterion, but having multiple individual criterion (bits) makes the total plural. Some changes made in D3.1 | 3,1 | 2014-11-06 14:02 | EDITOR
6498 | Mark RISON | 204 | 3 | 8.4.2.173 | 46 | 41 | E | Y | 46 | 41 | 8.4.2.173 |  | A | Jason Lee |  | 169 | This should be a table | Make it into a table, and just refer to the table | Revised - Agree with the commenter. TGai Editor to make changes shown in 14/1498r1 | EDITOR |  | Approved | TGai General: 2014-11-06 19:42:05Z - No change in resolution. Just change of resolution status. |  | TGai General: 2014-11-06 19:42:05Z taken from editor. (Resn Status, Motion #) were (V, 157). |  | 2014-11-06 19:42 | TGai General
6499 | Mark RISON | 204 | 3 | 8.4.2.173 | 46 | 64 | E | Y | 46 | 64 | 8.4.2.173 |  |  | Jarkko Kneckt |  |  | "The receiver of Probe Request frame responds, if" -- this is behaviour, not format | Move to clause 10 |  | TGai General |  | Requires submission |  |  |  |  | 2014-11-11 11:36 | TGai General
6500 | Mark RISON | 204 | 3 |  |  |  | G | Y | [5 empty] | Jarkko Kneckt |  |  | It is not clear which elements can be fragmented. Some elements "may" be fragmented, but there is nothing to say other elements shall not be. Didn't we once agree to have a column in the Element IDs table to indicate fragmentability? In fact, yes we did -- see resolution of CID 4744 | Add a column to the Element IDs table to show whether the element may be fragmented, and remove the bits of text scattered around which says that this or that element may be fragmented In other words, actually implement the agreed resolution for CID 4744 |  | TGai General | [6 empty] | 2014-11-11 11:29 | TGai General
6501 | Mark RISON | 204 | 3 | 8.4.2.179 | 51 | 48 | E | Y | 51 | 48 | 8.4.2.179 |  | A |  |  | 164 | "pubic key" -- this is probably illegal in many jurisdictions | Change to "public key" | ACCEPTED (EDITOR: 2014-11-04 18:21:32Z) | EDITOR | 2014-11-SanAntonio-09-editorial | Approved |  |  | In D3.1 | 3,1 | 2014-11-06 14:02 | EDITOR
6502 | Mark RISON | 204 | 3 | 8.4.2.179 | 53 | 26 | E | Y | 53 | 26 | 8.4.2.179 |  | A |  |  | 164 | "Figure XX" -- which one is that? | Put in the right reference | ACCEPTED (EDITOR: 2014-11-04 23:16:00Z) | EDITOR | 2014-11-SanAntonio-09-editorial | Approved |  |  | In D3.1 | 3,1 | 2014-11-06 14:02 | EDITOR
6503 | Mark RISON | 204 | 3 | 8.4.2.179 | 53 | 27 | E | Y | 53 | 27 | 8.4.2.179 |  |  | Santosh Abraham |  |  | "Table 9-221k" -- there is no such table | Put in the right reference |  | TGai General | [6 empty] | 2014-11-11 11:38 | TGai General
6504 | Mark RISON | 204 | 3 | 8.4.2.180 | 54 | 1 | T | Y | 54 | 1 | 8.4.2.180 |  | A | Not-Assigned |  | 176 | "If the length of the HLP Packet field is less than or equal to 243 octets, the value of the Length field is 12 plus the length of HLP Packet field. If the length of HLP Packet field is larger than 243 octets, the value of the Length field is 255 (see 9.42 (Element fragmentation) and 9.43 (Element defragmentation))." is at best useless | Delete the cited text | ACCEPTED (TGai General: 2014-11-06 21:03:08Z) | EDITOR | 2014-11-SanAntonio-11 | Approved |  |  |  |  | 2014-11-06 23:46 | TGai General
6505 | Mark RISON | 204 | 3 | 8.3.3.11 | 34 | 12 | E | Y | 34 | 12 | 8.3.3.11 |  | A |  |  | 164 | "FILS authentication frames" | Change to "FILS Authentication frames" | ACCEPTED (EDITOR: 2014-11-03 18:21:03Z) | EDITOR | 2014-11-SanAntonio-09-editorial | Approved |  |  | In D3.1 | 3,1 | 2014-11-06 14:02 | EDITOR
6506 | Mark RISON | 204 | 3 | 8.3.3.11 | 36 | 39 | E | Y | 36 | 39 | 8.3.3.11 |  | A |  |  | 164 | "1TU" | Change to "1 TU" | ACCEPTED (EDITOR: 2014-11-03 19:59:34Z) | EDITOR | 2014-11-SanAntonio-09-editorial | Approved |  |  | In D3.1 | 3,1 | 2014-11-06 14:02 | EDITOR
6507 | Mark RISON | 204 | 3 | 8.3.3.11 | 36 | 39 | T | Y | 36 | 39 | 8.3.3.11 |  | V | Not-Assigned |  | 176 | "if AP expects time to transmit Association Response exceeds 1TU" | Change to "if the AP expects that the Association Response will be transmitted more than 1 TU after the Association Request" | REVISED (TGai General: 2014-11-06 20:31:18Z) -- Change to "if the AP expects that the (Re)Association Response will be transmitted more than 1 TU after the (Re)Association Request" | EDITOR | 2014-11-SanAntonio-11 | Approved |  |  |  |  | 2014-11-06 23:46 | TGai General
6508 | Mark RISON | 204 | 3 | 3.1 | 3 | 17 | E | Y | 3 | 17 | 3,1 |  | A |  |  | 164 | "Authentication Server" should have initial caps. The referenced location is only one of the instances where this is not the case. Other instances are 111.58, 112.30, 112.39, 114.53 | Change all locations identified in this comment to "Authentication Server" | ACCEPTED (EDITOR: 2014-11-01 15:42:09Z) | EDITOR | 2014-11-SanAntonio-09-editorial | Approved |  |  | In D3.1 | 3,1 | 2014-11-06 14:02 | EDITOR
6509 | Mark RISON | 204 | 3 | 8.4.1.9 | 37 | 23 | E | Y | 37 | 23 | 8.4.1.9 |  | A |  |  | 164 | "Unknown" | Change to "unknown" | ACCEPTED (EDITOR: 2014-11-03 20:06:58Z) | EDITOR | 2014-11-SanAntonio-09-editorial | Approved |  |  | In D3.1 | 3,1 | 2014-11-06 14:02 | EDITOR
6510 | Mark RISON | 204 | 3 | 11.11.2.2.1 | 114 | 56 | E | Y | 114 | 56 | 11.11.2.2.1 | [5 empty] | "Unknown" | Change to "unknown" |  | EDITOR | [6 empty] | 2014-10-15 09:01 | EDITOR
6511 | Mark RISON | 204 | 3 | 8.4.2.1 | 39 | 9 | T | Y | 39 | 9 | 8.4.2.1 |  | A | Not-Assigned |  | 176 | Unless there are really good reasons for this, all elements should be extensible, for forward compatibility | Put "Yes" in all the right-most cells in the table, except the first (and the one which already has "Yes") | ACCEPTED (TGai General: 2014-11-06 20:34:24Z) | EDITOR | 2014-11-SanAntonio-11 | Approved |  |  |  |  | 2014-11-06 23:46 | TGai General
6512 | Mark RISON | 204 | 3 | 8.4.2.183 | 60 | 6 | E | Y | 60 | 6 | 8.4.2.183 | [5 empty] | There is no reason to define a "FILSC Information" field. The subfields it contains can just be fields of the DILS element | Do as it says in the comment. Locations to change are 60.6, 60.22, 60.25, 60.43, 60.38, 102.58, 103.31, 103.38 |  | EDITOR | [6 empty] | 2014-10-15 09:01 | EDITOR
6513 | Mark RISON | 204 | 3 | 8.4.2.169.1 | 43 | 1 | T | Y | 43 | 1 | 8.4.2.169.1 |  |  | Jarkko Kneckt |  |  | "The TBTT Offset in TUs subfield is 1octet in length and when included in a Probe Response frame or FILS Discovery frame indicates the offset in TUs, rounded down to the nearest TU, to next TBTT of an AP from the immediately prior TBTT of the AP that transmits this element. and. When included in a Beacon frame, it indicates the offset in TUs, rounded down to the nearest TU, to the next TBTT of an AP from the TBTT of the Beacon frame in which it is included." -- I don't understand the difference between the Beacon and other two cases. Note the TBTT is the target (i.e. notional) time, not the actual time; it does not change depending on when the Beacon was sent | If TBTTs are really intended throughout, then it boils down to "The subfield contains the Beacon Interval", which is not very useful. So maybe the times are between the last actual transmission time of a Beacon and the next TBTT? If so, make it say that, i.e. just say "The TBTT Offset in TUs subfield is 1 octet in length and indicates the time in TUs between the current or last Beacon transmission and the next TBTT." Actually, I *still* don't get this. The combination of the Timestamp and the Beacon Interval enables a receiver to know exactly when the next TBTT is. So what's the point of this field? |  | TGai General |  | Requires submission |  |  |  |  | 2014-11-06 20:49 | TGai General
6514 | Mark RISON | 204 | 3 | 8.4.2.172 | 44 | 22 | E | Y | 44 | 22 | 8.4.2.172 |  | A | Yunsong Yang |  |  | "or InfoID" -- wozzat? | Delete "or InfoID" | ACCEPTED (TGai General: 2014-11-12 11:16:20Z) | TGai General | Telco-2014-11-18 | rdy4motion | TGai General: 2014-11-18 15:13:27Z - Discussed during telco. Marked as rdy for motion. Note to editor: the removal of “or InfoID” applies on top of 11-14-1507r2. Tgai General: 2014-11-12 11:16:14Z - After discussion with commenter, changed to accept. Original resolution proposal: REVISED (Tgai General: 2014-11-11 16:22:03Z) - Revised. Change “InfoID are” to “the composite of the CAG is changed, e.g. an Info ID is”. “Info ID” refers to the Info ID of the elements that compose the CAG. Tgai General: 2014-11-11 16:21:37Z - First, there is a typo in the original text. There should be a space between “Info” and “ID”. Second, technically speaking, when the composite of the CAG is changed (e.g. an Info ID is added, deleted, or changed), the CAG Number shall also be increased by 1 so that the STA may query the advertisement server to find out what has been changed. That is why “Info ID” should be kept. Tgai General: 2014-11-11 16:21:26Z - InfoID deletion was discussed during presentation of submissions 14/1341r2 and 14/1507r2 and the group decided that it should remain. |  | In D3.1, also replaced "are" with "is" | 3,1 | 2014-11-18 15:13 | TGai General
6515 | Mark RISON | 204 | 3 | 8.4.2.172 | 44 | 29 | E | Y | 44 | 29 | 8.4.2.172 |  | A |  |  | 164 | "CAG Version Number" | Change to "CAG Version field" | ACCEPTED (EDITOR: 2014-11-04 17:27:44Z) | EDITOR | 2014-11-SanAntonio-09-editorial | Approved |  |  | In D3.1 | 3,1 | 2014-11-06 14:02 | EDITOR
6516 | Mark RISON | 204 | 3 | 8.4.4.23 | 67 | 6 | E | Y | 67 | 6 | 8.4.4.23 | [5 empty] | "CAG Version Number" | Change to "CAG Version" |  | EDITOR | [6 empty] | 2014-10-15 09:01 | EDITOR
6517 | Mark RISON | 204 | 3 | 8.4.4.23 | 67 | 21 | E | Y | 67 | 21 | 8.4.4.23 | [5 empty] | "CAG Version" | Change to "CAG Version field" |  | EDITOR | [6 empty] | 2014-10-15 09:01 | EDITOR
6518 | Mark RISON | 204 | 3 | 8.4.2.173 | 46 | 51 | T | Y | 46 | 51 | 8.4.2.173 |  | V | Not-Assigned |  | 176 | The Max Delay Limit field needs to be reserved if no BSS Delay criterion applies | Add words to say that Max Delay Limit shall not be present if FILS Criteria is not present or BSS Delay Criteria [sic] is not in use | REVISED (TGai General: 2014-11-06 20:57:31Z) - Add at the end of the paragraph at 46.51: "Max Delay Limit shall not be present if FILS Criteria is not present or BSS Delay Criteria is not in use" | EDITOR | 2014-11-SanAntonio-11 | Approved |  |  |  |  | 2014-11-06 23:46 | TGai General
6519 | Mark RISON | 204 | 3 | 8.4.2.173 | 47 | 15 | E | Y | 47 | 15 | 8.4.2.173 |  | A | Jason Lee |  | 169 | "Max Channel Time of the MLME-SCAN.request" -- what of the what? | "MaxChannelTime parameter of the MLME-SCAN.request primitive" | REVISED (TGai General: 2014-11-06 00:10:41Z) Revised - Agree with the commenter. TGai Editor to make changes shown in 14/1498r1 | EDITOR |  | Approved | TGai General: 2014-11-06 19:42:05Z - No change in resolution. Just change of resolution status. |  | TGai General: 2014-11-06 19:42:05Z taken from editor. (Resn Status, Motion #) were (V, 157). |  | 2014-11-06 19:42 | TGai General
6520 | Mark RISON | 204 | 3 | 8.4.2.173 | 47 | 18 | E | Y | 47 | 18 | 8.4.2.173 |  | A | Jason Lee |  | 169 | "since it contains the value of Max Channel Time as shown in Figure 10-3b (Active scanning when a non-DMG STA transmits Probe Request to individual address)." is quite superfluous here | Delete the cited text | REVISED (TGai General: 2014-11-06 00:13:45Z) - Revised - Agree with the commenter. TGai Editor to make changes shown in 14/1498r1 | EDITOR |  | Approved | TGai General: 2014-11-06 19:42:05Z - No change in resolution. Just change of resolution status. |  | TGai General: 2014-11-06 19:42:05Z taken from editor. (Resn Status, Motion #) were (V, 157). |  | 2014-11-06 19:42 | TGai General
6521 | Mark RISON | 204 | 3 | 8.4.2.176 | 48 | 52 | T | Y | 48 | 52 | 8.4.2.176 |  | A | Not-Assigned |  | 176 | Values >3 for the Key Type are undefined | Add "4-255: Reserved" | ACCEPTED (TGai General: 2014-11-06 20:59:43Z) | EDITOR | 2014-11-SanAntonio-11 | Approved |  |  |  |  | 2014-11-06 23:46 | TGai General
6522 | Mark RISON | 204 | 3 | 8.4.2.177 | 49 | 41 | T | Y | 49 | 41 | 8.4.2.177 |  | A | Not-Assigned |  | 176 | Values >3 for the Key Type are undefined | Add "4-255: Reserved" | ACCEPTED (TGai General: 2014-11-06 20:59:50Z) | EDITOR | 2014-11-SanAntonio-11 | Approved |  |  |  |  | 2014-11-06 23:46 | TGai General
6523 | Mark RISON | 204 | 3 | 8.4.2.177 | 49 | 7 | E | Y | 49 | 7 | 8.4.2.177 |  | A |  |  | 164 | "inferred" | Change to "implied" or "to be inferred" | ACCEPTED (EDITOR: 2014-11-04 17:17:50Z) | EDITOR | 2014-11-SanAntonio-09-editorial | Approved |  |  | In D3.1 | 3,1 | 2014-11-06 14:02 | EDITOR
6524 | Mark RISON | 204 | 3 | 8.4.2.177 | 49 | 9 | E | Y | 49 | 9 | 8.4.2.177 |  | A |  |  | 164 | "Figure 8-401zzz" -- no such figure | Put in the right reference | ACCEPTED (EDITOR: 2014-11-04 17:11:18Z) | EDITOR | 2014-11-SanAntonio-09-editorial | Approved |  |  | In D3.1 | 3,1 | 2014-11-06 14:02 | EDITOR
6525 | Mark RISON | 204 | 3 | 8.4.2.178 | 50 | 19 | E | Y | 50 | 19 | 8.4.2.178 |  | J | Jeongki Kim |  | 146 | "The AP-CSN field is 1octet in length and is defined as an unsigned integer initialized during AP initialization, to a random integer value in the range of 0, 255. The AP-CSN contains the version number of the AP configuration information set. This value increments" | Change to "The AP-CSN field is 1 octet in length and contains the version number of the AP configuration information set. The starting value is undefined. The AP-CSN value increments" | REJECTED The original text is more clear to understand. And some parameters of the previous specs have been discribed like that. | EDITOR | 2014-11-SanAntonio-02 | Approved | TGai General: 2014-11-03 20:15:15Z - Discussed 11-14/1406, 1406, and 1407. Revisions reflecting discussion will be pu on mentor and are then rdy 4 motion. |  |  |  | 2014-11-06 14:02 | EDITOR
6526 | Mark RISON | 204 | 3 | 8.4.2.179 | 51 | 23 | E | Y | 51 | 23 | 8.4.2.179 |  | A |  |  | 164 | "FILS information" | Change to "the FILS Information field" (2 fixes) | ACCEPTED (EDITOR: 2014-11-04 18:14:56Z) | EDITOR | 2014-11-SanAntonio-09-editorial | Approved |  |  | In D3.1 | 3,1 | 2014-11-06 14:02 | EDITOR
6527 | Mark RISON | 204 | 3 | 8.4.2.179 | 52 | 2 | E | Y | 52 | 2 | 8.4.2.179 |  | V |  |  | 164 | "number of domains" | Change to "Number of Domains field" (2 fixes) | REVISED (EDITOR: 2014-11-04 23:11:22Z) | EDITOR | 2014-11-SanAntonio-09-editorial | Approved |  |  | In D3.1 | 3,1 | 2014-11-06 14:02 | EDITOR
6528 | Mark RISON | 204 | 3 | 8.4.2.179 | 52 | 33 | E | Y | 52 | 33 | 8.4.2.179 |  | A |  |  | 164 | "entry" | Change to "field" | ACCEPTED (EDITOR: 2014-11-04 23:06:20Z) | EDITOR | 2014-11-SanAntonio-09-editorial | Approved |  |  | In D3.1 | 3,1 | 2014-11-06 14:02 | EDITOR
6529 | Mark RISON | 204 | 3 | 8.4.2.179 | 52 | 8 | E | Y | 52 | 8 | 8.4.2.179 | [5 empty] | This table is gross overkill, especially given all the other things in the document which would be much better as tables | Get rid of this table and just say it in the para at 52.8 |  | EDITOR | [6 empty] | 2014-10-15 09:01 | EDITOR
6530 | Mark RISON | 204 | 3 | 8.4.2.179 | 51 | 58 | E | Y | 51 | 58 | 8.4.2.179 |  |  | Santosh Abraham |  |  | There is nothing about the Public Key Information Type subfield except that it is set to 0 for some values of the FILS Security Type subfield | Describe the subfield |  | TGai General | [6 empty] | 2014-11-11 11:38 | TGai General
6531 | Mark RISON | 204 | 3 | 8.4.2.179 | 53 | 12 | E | Y | 53 | 12 | 8.4.2.179 |  | A |  |  | 164 | "Subnet-ID" | Replace the hyphen with a space | ACCEPTED (EDITOR: 2014-11-05 14:44:42Z) | EDITOR | 2014-11-SanAntonio-09-editorial | Approved |  |  | In D3.1 | 3,1 | 2014-11-06 14:02 | EDITOR
6532 | Mark RISON | 204 | 3 | 8.4.2.180 | 53 | 47 | E | Y | 53 | 47 | 8.4.2.180 |  | A |  |  | 164 | "might" | Change to "may" | ACCEPTED (EDITOR: 2014-11-05 15:00:37Z) | EDITOR | 2014-11-SanAntonio-09-editorial | Approved |  |  | In D3.1 | 3,1 | 2014-11-06 14:02 | EDITOR
6533 | Mark RISON | 204 | 3 | 10.45.3.1 | 99 | 25 | T | Y | 99 | 25 | 10.45.3.1 |  |  | Hitoshi Morioka |  |  | What exactly are the allowed MSDU formats? More specifically, is any particular LLC/SNAP format required? Are things like .1Q allowed? | Clarify |  | TGai General | [6 empty] | 2014-11-11 11:47 | TGai General
6534 | Mark RISON | 204 | 3 | 8.4.2.180 | 53 | 48 | E | Y | 53 | 48 | 8.4.2.180 |  | A |  |  | 164 | "if dot11FILSActivated is true" -- what is the scope of this (e.g. only the last frame in the list?) | Reword to make this clear | ACCEPTED (EDITOR: 2014-11-05 15:03:41Z) | EDITOR | 2014-11-SanAntonio-09-editorial | Approved |  |  | In D3.1 | 3,1 | 2014-11-06 14:02 | EDITOR
6535 | Mark RISON | 204 | 3 | 8.4.2.181 | 54 | 28 | E | Y | 54 | 28 | 8.4.2.181 |  | A |  |  | 164 | "if dot11FILSActivated is true" -- what is the scope of this (e.g. only the last frame in the list?) | Reword to make this clear | ACCEPTED (EDITOR: 2014-11-05 15:39:27Z) | EDITOR | 2014-11-SanAntonio-09-editorial | Approved |  |  | In D3.1 | 3,1 | 2014-11-06 14:02 | EDITOR
6536 | Mark RISON | 204 | 3 | 8.4.2.181.1 | 55 | 27 | T | Y | 55 | 27 | 8.4.2.181.1 |  |  | Mark Rison |  |  | A STA might want to use a specific IP version for access to a DNS server | Make the "DNS Server Address Request" field into separate "IPv4" and "IPv6" fields (and make it clear this refers to the server address not to the type of addresses the server returns!) |  | TGai General | 2014-12-16-1-telco | Requires submission | TGai General: 2014-12-10 12:00:33Z - MGR -- The behavioural requirements are unclear (see CID 6779), but clearly an IPv4-only device does not want to be given an IPv6 DNS server. Also, even if a device supports both flavours of IP, it may be that its resolver only supports one flavour (e.g. it is hard-wired, for simplicity, to send a specific DNS request using a template fixed to IPv4). =========== Tgai General: 2014-11-06 21:20:20Z - commenter asked to provide feedback on the use case for the specified issue. |  |  |  | 2014-12-10 12:14 | TGai General
6537 | Mark RISON | 204 | 3 | 8.4.4.20 | 64 | 62 | E | Y | 64 | 62 | 8.4.4.20 | [5 empty] | If a field is optional, its length is not fixed | Change the last "2" to "0 or 2" |  | EDITOR | [6 empty] | 2014-10-15 09:01 | EDITOR
6538 | Mark RISON | 204 | 3 | 8.4.2.181.2 | 56 | 62 | E | Y | 56 | 62 | 8.4.2.181.2 | [5 empty] | If a field is optional, its length is not fixed | Add "0 or" before the lengths of all the fields shown as "(optional)" in Figure 8-574s |  | EDITOR | [6 empty] | 2014-10-15 09:01 | EDITOR
6539 | Mark RISON | 204 | 3 | 8.4.2.181.2 | 56 | 43 | T | Y | 56 | 43 | 8.4.2.181.2 |  |  | George Cherian |  |  | TTL does not need 16 octets | Change "16" to "1" |  | TGai General | [6 empty] | 2014-11-11 15:59 | TGai General
6540 | Mark RISON | 204 | 3 | 8.4.2.181.2 | 56 | 61 | E | Y | 56 | 61 | 8.4.2.181.2 | [5 empty] | "The IP Address Response Control field's 8 bits (8 subfields) are interpreted as follows:" -- I don't need to be told about the size again, and I don't need interpretation I need definition | Change to more standard terminology ("The format of the foo field is shown in") |  | EDITOR | [6 empty] | 2014-10-15 09:01 | EDITOR
6541 | Mark RISON | 204 | 3 | 8.4.2.181.2 | 56 | 58 | T | Y | 56 | 58 | 8.4.2.181.2 |  |  | George Cherian |  |  | "The value of the IP Address Response Control field is defined in Table 8-257g (IP Address Response Control field with B0 = 0) and Table 8-257h (IP Address Response Control Field with B0 = 1)." -- OK, but what does B0 indicate? The tables are of no help (both say "An AP sets IP address assignment pending subfield to [0/1] if an IP address is included in the frame:") | Add an explanation of what this bit indicates. In turn, get rid of the "Value" column of the Tables |  | TGai General |  |  | TGai General: 2014-11-06 21:30:00Z -- should be resolved by Geroge Cherians contribution. Need to draft resolution to reflect the state. |  |  |  | 2014-11-06 21:30 | TGai General
6542 | Mark RISON | 204 | 3 | 8.4.2.181.2 | 57 | 12 | T | Y | 57 | 12 | 8.4.2.181.2 |  |  | George Cherian |  |  | "An AP sets IPv4 Assigned subfield to 1 if Assigned" makes no sense | Add some words to make it make sense |  | TGai General | [6 empty] | 2014-11-11 15:59 | TGai General
6543 | Mark RISON | 204 | 3 | 8.4.2.181.2 | 58 | 1 | T | Y | 58 | 1 | 8.4.2.181.2 |  |  | George Cherian |  |  | This seems to duplicate the information in the first of the two tables above | Delete (after making sure there's nothing here which isn't also in the table) |  | TGai General | [6 empty] | 2014-11-11 15:59 | TGai General
6544 | Mark RISON | 204 | 3 | 8.4.2.181.2 | 57 | 14 | T | Y | 57 | 14 | 8.4.2.181.2 |  | A | Marc Emmelmann |  |  | "An AP sets IPv4 Gateway subfield" -- no such subfield | Change to "the IPv4 Gateway Included subfield" | ACCEPTED (TGai General: 2014-11-11 11:07:00Z) | TGai General | 2014-11-11-telco | rdy4motion | TGai General: 2014-11-11 16:04:15Z - Discussed during Telco every resolution. All are ready for motoin during the next face-to-face. |  |  |  | 2014-12-10 11:38 | TGai General
6545 | Mark RISON | 204 | 3 | 8.4.2.181.2 | 57 | 23 | T | Y | 57 | 23 | 8.4.2.181.2 |  | A | Marc Emmelmann |  |  | "An AP sets IPv6 Gateway subfield" -- no such subfield | Change to "the IPv6 Gateway Included subfield" | ACCEPTED (TGai General: 2014-11-11 11:06:34Z) | TGai General | 2014-11-11-telco | rdy4motion | TGai General: 2014-11-11 16:04:15Z - Discussed during Telco every resolution. All are ready for motoin during the next face-to-face. |  |  |  | 2014-12-10 11:38 | TGai General
6546 | Mark RISON | 204 | 3 | 8.4.2.181.2 | 57 | 4 | E | Y | 57 | 4 | 8.4.2.181.2 | [5 empty] | "Bit Field" is not 802.11 style | Use 802.11 style to give bit positions |  | EDITOR | [6 empty] | 2014-10-15 09:01 | EDITOR
6547 | Mark RISON | 204 | 3 | 8.4.2.181.2 | 57 | 47 | E | Y | 57 | 47 | 8.4.2.181.2 | [5 empty] | "Bit Field" is not 802.11 style | Use 802.11 style to give bit positions |  | EDITOR | [6 empty] | 2014-10-15 09:01 | EDITOR
6548 | Mark RISON | 204 | 3 | 8.4.2.181.2 | 57 | 20 | T | Y | 57 | 20 | 8.4.2.181.2 |  | A | Marc Emmelmann |  |  | "Prefix Length" -- no such field | Change to "IPv6 Prefix Length" | ACCEPTED (TGai General: 2014-11-11 11:06:16Z) | TGai General | 2014-11-11-telco | rdy4motion | TGai General: 2014-11-11 16:04:15Z - Discussed during Telco every resolution. All are ready for motoin during the next face-to-face. |  |  |  | 2014-12-10 11:38 | TGai General
6549 | Mark RISON | 204 | 3 | 8.4.2.181.2 | 57 | 30 | T | Y | 57 | 30 | 8.4.2.181.2 |  | A | Marc Emmelmann |  |  | "the IPv4" what? | Change to "the assigned IPv4 address" | ACCEPTED (TGai General: 2014-11-11 11:06:46Z) | TGai General | 2014-11-11-telco | rdy4motion | TGai General: 2014-11-11 16:04:15Z - Discussed during Telco every resolution. All are ready for motoin during the next face-to-face. |  |  |  | 2014-12-10 11:38 | TGai General
6550 | Mark RISON | 204 | 3 | 8.4.2.181.2 | 57 | 38 | T | Y | 57 | 38 | 8.4.2.181.2 |  | A | Marc Emmelmann |  |  | "the IPv6" what? | Change to "the assigned IPv6 address" | ACCEPTED (TGai General: 2014-11-11 11:06:00Z) | TGai General | 2014-11-11-telco | rdy4motion | TGai General: 2014-11-11 16:04:15Z - Discussed during Telco every resolution. All are ready for motoin during the next face-to-face. |  |  |  | 2014-12-10 11:38 | TGai General
6551 | Mark RISON | 204 | 3 | 8.4.2.181.2 | 57 | 28 | T | Y | 57 | 28 | 8.4.2.181.2 |  | A | Marc Emmelmann |  |  | "Time to Live for IPv4" -- no such field | Change to "TTL for IPv4 field" (2 fixes) | ACCEPTED (TGai General: 2014-11-11 11:02:56Z) | TGai General | 2014-11-11-telco | rdy4motion | TGai General: 2014-11-11 16:04:15Z - Discussed during Telco every resolution. All are ready for motoin during the next face-to-face. |  |  |  | 2014-12-10 11:38 | TGai General
6552 | Mark RISON | 204 | 3 | 8.4.2.181.2 | 57 | 35 | T | Y | 57 | 35 | 8.4.2.181.2 |  | A | Marc Emmelmann |  |  | "Time to Live for IPv6" -- no such field | Change to "TTL for IPv6 field" (2 fixes) | ACCEPTED (TGai General: 2014-11-11 11:00:37Z) | TGai General | 2014-11-11-telco | rdy4motion | TGai General: 2014-11-11 16:04:15Z - Discussed during Telco every resolution. All are ready for motoin during the next face-to-face. |  |  |  | 2014-12-10 11:38 | TGai General
6553 | Mark RISON | 204 | 3 | 8.4.2.181.2 | 57 | 30 | T | Y | 57 | 30 | 8.4.2.181.2 |  |  | George Cherian |  |  | "assumed to be valid" -- well, let's not make assumptions, let's make statements | Delete "assumed to be" |  | TGai General |  | discussion |  |  |  |  | 2014-11-11 16:01 | TGai General
6554 | Mark RISON | 204 | 3 | 8.4.2.181.2 | 57 | 38 | T | Y | 57 | 38 | 8.4.2.181.2 |  |  | George Cherian |  |  | "assumed to be valid" -- well, let's not make assumptions, let's make statements | Delete "assumed to be" |  | TGai General |  | discussion |  |  |  |  | 2014-11-11 16:01 | TGai General
6555 | Mark RISON | 204 | 3 | 8.4.2.181.2 | 57 | 55 | T | Y | 57 | 55 | 8.4.2.181.2 |  |  | Not-Assigned |  |  | What is the meaning of 0? | Use 0 to signal "don't know" or "more than 63 s" |  | TGai General |  | discussion |  |  |  |  | 2014-11-11 16:02 | TGai General
6556 | Mark RISON | 204 | 3 | 8.4.2.181.2 | 57 | 27 | E | Y | 57 | 27 | 8.4.2.181.2 | [5 empty] | "TTL IPv4 included" | Change both instances to "TTL IPv4 Included" |  | EDITOR | [6 empty] | 2014-10-15 09:01 | EDITOR
6557 | Mark RISON | 204 | 3 | 8.4.2.181.2 | 57 | 34 | E | Y | 57 | 34 | 8.4.2.181.2 | [5 empty] | "TTL IPv4 included" | Change both instances to "TTL IPv4 Included" |  | EDITOR | [6 empty] | 2014-10-15 09:01 | EDITOR
6558 | Mark RISON | 204 | 3 | 8.4.2.181.2 | 57 | 55 | E | Y | 57 | 55 | 8.4.2.181.2 | [5 empty] | "IP address request timeout" | Change both instances to "IP Address Request Timeout" |  | EDITOR | [6 empty] | 2014-10-15 09:01 | EDITOR
6559 | Mark RISON | 204 | 3 | 8.4.2.181.2 | 57 | 1 | T | Y | 57 | 1 | 8.4.2.181.2 |  |  | George Cherian |  |  | Table 8-257g says that various things are set to 1 if X and Y are included in the element, but does not say that either both shall be included or neither | Add some words to that effect |  | TGai General | [6 empty] | 2014-11-11 15:59 | TGai General
6560 | Mark RISON | 204 | 3 | 8.4.2.181.2 | 57 | 44 | T | Y | 57 | 44 | 8.4.2.181.2 |  |  | George Cherian |  |  | Table 8-257h does not state which fields are present in the element in this case | Add some words to specify this (presumably the answer is that none of the optional fields are present) |  | TGai General | [6 empty] | 2014-11-11 15:59 | TGai General
6561 | Mark RISON | 204 | 3 | 8.4.2.181.2 | 56 | 15 | E | Y | 56 | 15 | 8.4.2.181.2 | [5 empty] | This subclause is extremely sloppy: missing "bit"/"field"/"subfield"s, incorrect capitalisation, confusion of the field name and what it contains, etc. Other comments try to address some of them, but some have almost certainly been missed in the fog of war | Beat it into shape! |  | EDITOR | [6 empty] | 2014-10-15 09:01 | EDITOR
6562 | Mark RISON | 204 | 3 | 8.4.2.181.2 | 57 | 44 | T | Y | 57 | 44 | 8.4.2.181.2 |  |  | George Cherian |  |  | It is not clear whether if B0 = 1 in IP Address Response Control then the DNS fields are necessarily absent | Add words to say that in this case the subfields in the DNS Info Control field are all 0 and the corresponding fields are absent |  | TGai General |  |  | Wait until Lee implements agrreed changes. This comment should have been taken care of based on the changes to be implemented. |  |  |  | 2014-11-11 15:59 | TGai General
6563 | Mark RISON | 204 | 3 | 8.4.2.181.2 | 57 | 44 | T | Y | 57 | 44 | 8.4.2.181.2 |  |  | George Cherian |  |  | It is not clear whether if B0 = 1 in IP Address Response Control then the timeout also applies to the provision of DNS information (if requested) | Either say it does, or provide an additional timeout for DNS information |  | TGai General | [6 empty] | 2014-11-11 15:59 | TGai General
6564 | Mark RISON | 204 | 3 | 8.4.2.183 | 59 | 65 | T | Y | 59 | 65 | 8.4.2.183 |  |  | George Calcev |  |  | "attempt initial link setup" -- what does this mean? Is this intended to cover non-fast ILS? | Either add "fast" or define the term "initial link setup" |  | TGai General | [6 empty] | 2014-11-11 16:06 | TGai General
6565 | Mark RISON | 204 | 3 | 8.4.2.183 | 60 | 1 | E | Y | 60 | 1 | 8.4.2.183 | [5 empty] | "the Beacon, and Probe Response frame" | Change to "Beacon and Probe Response frames" (3 fixes) |  | EDITOR | [6 empty] | 2014-10-15 09:01 | EDITOR
6566 | Mark RISON | 204 | 3 | 8.4.2.183 | 60 | 19 | T | Y | 60 | 19 | 8.4.2.183 |  |  | George Calcev |  |  | "ending after the FILS Time elapses." What does this mean? How can a field elapse? | Change to say something like "time interval to which this element applies, starting from the time the frame containing this element was transmitted" |  | TGai General | [6 empty] | 2014-11-11 16:06 | TGai General
6567 | Mark RISON | 204 | 3 | 8.4.2.183 | 61 | 7 | T | Y | 61 | 7 | 8.4.2.183 |  |  | George Calcev |  |  | What do the "FILS User Priority Bit<n>" subfields indicate? | Add some words to describe them (there are some vague hints in clause 10) |  | TGai General | [6 empty] | 2014-11-11 16:06 | TGai General
6568 | Mark RISON | 204 | 3 | 10.45.5.2 | 103 | 52 | T | Y | 103 | 52 | 10.45.5.2 |  |  | George Calcev |  |  | I am never entirely sure a MAC address has more or less significant bits, and in any case the conversion to a sequence of octets always results in confusion | At the very least add a NOTE to explain what is intended by "the last 5 LSBs of its MAC address" |  | TGai General | [6 empty] | 2014-11-11 11:48 | TGai General
6569 | Mark RISON | 204 | 3 | 8.4.2.183 | 60 | 35 | E | Y | 60 | 35 | 8.4.2.183 | [5 empty] | "0 or variable length" is useless | Change to "variable" (2 fixes) |  | EDITOR | [6 empty] | 2014-10-15 09:01 | EDITOR
6570 | Mark RISON | 204 | 3 | 8.6.8.32 | 69 | 8 | T | Y | 69 | 8 | 8.6.8.32 |  | A | Xiaofei Wang |  | 151 | "Length" is a poor name and not the name used elsewhere (e.g. 70.4) | Change to "SSID Length" | Accepted | EDITOR | 2014-11-SanAntonio-05 | Approved |  |  |  |  | 2014-11-06 14:02 | EDITOR
6571 | Mark RISON | 204 | 3 |  |  |  | G | Y |  |  |  |  | A | Marc Emmelmann |  |  | "FILS Discovery frame Control" | Change to "FILS Discovery Frame Control" throughout (7 instances including cross-references) | ACCEPTED (TGai General: 2014-11-11 10:47:09Z) | TGai General | 2014-11-11-telco | rdy4motion | TGai General: 2014-11-11 16:04:15Z - Discussed during Telco every resolution. All are ready for motoin during the next face-to-face. |  |  |  | 2014-12-10 11:38 | TGai General
6572 | Mark RISON | 204 | 3 | 8.4.2.185 | 62 | 63 | T | Y | 62 | 63 | 8.4.2.185 |  | V | Marc Emmelmann |  |  | "for a block of data" -- what block of data? | Change to "for a fragmented element" | REVISED (TGai General: 2014-11-11 16:02:55Z) - Revised -- The comment identifies an issue that the task group agrees with. Though the TG believes that accepting the suggested change results in a sencentce that is hard to read since it would contain "Fragment element for a fragmented element, each Fragment element contains" Change the two sentences in L64 and L65 to: "For the data being fragmented, each Fragment element contains 255 octets of data, except the final Fragment element which contains contains 1 to 255 octets of data" | TGai General | 2014-11-11-telco | rdy4motion | TGai General: 2014-11-11 16:04:15Z - Discussed during Telco every resolution. All are ready for motoin during the next face-to-face. |  |  |  | 2014-12-10 11:38 | TGai General
6573 | Mark RISON | 204 | 3 |  |  |  | G | Y |  |  |  |  | V | Marc Emmelmann |  |  | There are millions of failures to conform to 802.11 style (capitalisation, use of term field/subfield/element/parameter/primitive, etc.). Other comments try to address a few of them, but many others exist | Ask an 802.11m editor for advice | REVISED (TGai General: 2014-11-11 10:52:55Z) -- The TG will ask an 802.11 editor for advice as part of the mandatory editorial review process. | TGai General | 2014-11-11-telco | rdy4motion | TGai General: 2014-11-11 16:04:15Z - Discussed during Telco every resolution. All are ready for motoin during the next face-to-face. |  |  |  | 2014-12-10 11:38 | TGai General
6574 | Mark RISON | 204 | 3 | 8.4.4.20 | 65 | 1 | E | Y | 65 | 1 | 8.4.4.20 | [5 empty] | Just use the standard wording | Replace the two paras with "The Info ID and Length fields are defined in 8.4.4.1 (General)." |  | EDITOR | [6 empty] | 2014-10-15 09:01 | EDITOR
6575 | Mark RISON | 204 | 3 | 8.4.4.20 | 65 | 32 | T | Y | 65 | 32 | 8.4.4.20 |  |  | George Calcev |  |  | "List ANQP-element declares that" -- what is a "List ANQP-element"? Is this some cut and paste error? | Delete the para? Hm, but the second sentence at least seems valid |  | TGai General | [6 empty] | 2014-11-11 11:41 | TGai General
6576 | Mark RISON | 204 | 3 | 8.4.4.21 | 65 | 64 | E | Y | 65 | 64 | 8.4.4.21 | [5 empty] | Just use the standard wording | Replace the two paras with "The Info ID and Length fields are defined in 8.4.4.1 (General)." |  | EDITOR | [6 empty] | 2014-10-15 09:01 | EDITOR
6577 | Mark RISON | 204 | 3 | 8.4.4.21 | 66 | 4 | E | Y | 66 | 4 | 8.4.4.21 | [5 empty] | "The AP Identifier subfield" -- there is no such subfield (they are shown as "AP1 Identifier") | Align the terminology |  | EDITOR | [6 empty] | 2014-10-15 09:01 | EDITOR
6578 | Mark RISON | 204 | 3 | 8.4.4.21 | 66 | 7 | E | Y | 66 | 7 | 8.4.4.21 | [5 empty] | "The AP Response Length subfield" -- there is no such subfield (they are shown as "AP1 Response Length") | Align the terminology |  | EDITOR | [6 empty] | 2014-10-15 09:01 | EDITOR
6579 | Mark RISON | 204 | 3 | 8.4.4.21 | 66 | 11 | E | Y | 66 | 11 | 8.4.4.21 | [5 empty] | "The AP Query Response subfield" -- there is no such subfield (they are shown as "AP1 Query Response") | Align the terminology |  | EDITOR | [6 empty] | 2014-10-15 09:01 | EDITOR
6580 | Mark RISON | 204 | 3 | 8.4.4.22 | 66 | 42 | E | Y | 66 | 42 | 8.4.4.22 | [5 empty] | Just use the standard wording | Replace the two paras with "The Info ID and Length fields are defined in 8.4.4.1 (General)." |  | EDITOR | [6 empty] | 2014-10-15 09:01 | EDITOR
6581 | Mark RISON | 204 | 3 | 8.4.4.23 | 67 | 15 | E | Y | 67 | 15 | 8.4.4.23 | [5 empty] | Just use the standard wording | Replace the two paras with "The Info ID and Length fields are defined in 8.4.4.1 (General)." |  | EDITOR | [6 empty] | 2014-10-15 09:01 | EDITOR
6582 | Mark RISON | 204 | 3 | 8.4.4.20 | 65 | 5 | E | Y | 65 | 5 | 8.4.4.20 | [5 empty] | "2-octets field" | Change to "2-octet field" |  | EDITOR | [6 empty] | 2014-10-15 09:01 | EDITOR
6583 | Mark RISON | 204 | 3 | 8.4.4.20 | 67 | 27 | E | Y | 67 | 27 | 8.4.4.20 | [5 empty] | "2-octets field" | Change to "2-octet field" |  | EDITOR | [6 empty] | 2014-10-15 09:01 | EDITOR
6584 | Mark RISON | 204 | 3 | 8.6.8.38 | 69 | 63 | T | Y | 69 | 63 | 8.6.8.38 |  |  | Xiaofei Wang |  |  | "Timestamp field includes the timing synchronization function (TSF) timer value" -- what does "includes" mean? | Tighten the language. It may be useful to refer to and/or amend the second para of 10.1.3.1 of the baseline |  | TGai General | Telco-2014-10-21 | [5 empty] | 2014-10-21 15:50 | TGai General
6585 | Mark RISON | 204 | 3 | 8.6.8.38 | 70 | 42 | T | Y | 70 | 42 | 8.6.8.38 |  | A | Xiaofei Wang |  | 151 | "in the Beacon frame" -- what Beacon frame? | Change to "in the Beacon frames transmitted by the AP". Ditto on the next line | Accepted | EDITOR | 2014-11-SanAntonio-05 | Approved |  |  |  |  | 2014-11-06 14:02 | EDITOR
6586 | Mark RISON | 204 | 3 | 8.6.8.38 | 70 | 46 | E | Y | 70 | 46 | 8.6.8.38 | [5 empty] | "BSS operating channel width of the transmitting AP" is not canonical, and is misleading in that the BSS operating channel width, as its name indicates, is a property of the BSS not the AP | Delete "of the transmitting AP" (or change the cited text to "BSS bandwidth", if mc/D4.0 has adopted this terminology) |  | EDITOR | [6 empty] | 2014-10-15 09:01 | EDITOR
6587 | Mark RISON | 204 | 3 | 8.6.8.38 | 70 | 50 | T | Y | 70 | 50 | 8.6.8.38 |  |  | Xiaofei Wang |  |  | "NOTE: FILS is only supported in non-DMG infrastructure BSS. FILS is not supported in IBSS, PBSS, or MBSS." I can't see the relevance of this note here (and it is not formatted correctly anyway) | Delete the para |  | TGai General | Telco-2014-10-21 | [5 empty] | 2014-10-21 15:50 | TGai General
6588 | Mark RISON | 204 | 3 | 8.6.8.38 | 71 | 14 | T | Y | 71 | 14 | 8.6.8.38 |  |  | Xiaofei Wang |  |  | "other"? What's the point of signalling "other"? Or conversely, if it's not useless to signal "other" then why is it useful to signal a specific value? | Delete "other" and extend the reserved range below |  | TGai General | Telco-2014-10-21 | [5 empty] | 2014-10-21 15:50 | TGai General
6589 | Mark RISON | 204 | 3 | 8.6.8.38 | 72 | 14 | T | Y | 72 | 14 | 8.6.8.38 |  | V | Xiaofei Wang |  | 151 | The PHYs are "OFDM" and "ERP"; there is no "ERP-OFDM" PHY | Amend the text accordingly | Revised: PHY type has been changed to "PHY Index", basically, an index to indicate how a FILS STA should look up the FILS minimum rate in Table 8-308e in the resolution for CID 6157. ERP-OFDM is used to indicate the correct MCS table, no longer a PHY type. | EDITOR | 2014-11-SanAntonio-05 | Approved |  |  |  |  | 2014-11-06 14:02 | EDITOR
6590 | Mark RISON | 204 | 3 | 8.6.8.38 | 72 |  | T | Y | 72 |  | 8.6.8.38 |  | V | Xiaofei Wang |  | 151 | As far as I can tell, the "Maximum PHY Type" is nothing of the sort (not that it makes much sense to order PHYs numerically anyway). It is purely an enumeration to indicate how the values in the FILS Minimum Rate subfield are to be interpreted | Rename to something like "FILS Minimum Rate Set Selector" | Revised: generally agree that the term "Maximum PHY Type" should be revised. Change the term "Maximum PHY Type" to be "PHY Index" in all locations. This resolution is the same as that for CID 6157. | EDITOR | 2014-11-SanAntonio-05 | Approved |  |  |  |  | 2014-11-06 14:02 | EDITOR
6591 | Mark RISON | 204 | 3 | 8.6.8.38 | 72 | 29 | T | Y | 72 | 29 | 8.6.8.38 |  |  | Xiaofei Wang |  |  | "The 3-bit FILS Minimum Rate subfield indicates the minimum rate to be used by the AP transmitting the FILS Discovery frame and by FILS STAs in subsequent transmissions between the AP and FILS STAs." -- where is the normative behaviour (as opposed to format) specified | Add something somewhere in clause 9 or 10 |  | TGai General | Telco-2014-10-21 | [5 empty] | 2014-10-21 15:50 | TGai General
6592 | Mark RISON | 204 | 3 | 8.6.8.38 | 72 | 29 | T | Y | 72 | 29 | 8.6.8.38 |  | J | Xiaofei Wang |  | 151 | "The 3-bit FILS Minimum Rate subfield indicates the minimum rate to be used by the AP transmitting the FILS Discovery frame and by FILS STAs in subsequent transmissions between the AP and FILS STAs." -- does this actually work? What if the radio conditions are such that at a given time that minimum rate is too high to allow successful frame reception? | Delete this feature, or make it into some kind of "should" | Rejected: The FILS Minimum Rate variable is an AP settable variable which affects the behavior of the AP and the FILS STAs associated with the AP. The variable may be used by the AP to limit the coverage area and can be set to any of the acceptable rates as desired, including the currently specified minimum rate, such as MCS 0, if so desired. | EDITOR | 2014-11-SanAntonio-05 | Approved |  |  |  |  | 2014-11-06 14:02 | EDITOR
6593 | Mark RISON | 204 | 3 | 8.6.8.38 | 68 | 49 | E | Y | 68 | 49 | 8.6.8.38 | [5 empty] | "APCSN" | Change to "AP-CSN" |  | EDITOR | [6 empty] | 2014-10-15 09:01 | EDITOR
6594 | Mark RISON | 204 | 3 | 8.6.8.38 | 68 |  | E | Y | 68 |  | 8.6.8.38 | [5 empty] | The field names should not have abbreviations embedded (viz. "(ANTO)", "(AP-CSN)", "(ANO)") | Either use just the abbreviation, or just use the expanded form. Amend the text referring to these fields accordingly |  | EDITOR | [6 empty] | 2014-10-15 09:01 | EDITOR
6595 | Mark RISON | 204 | 3 | 8.6.8.38 | 74 | 11 | E | Y | 74 | 11 | 8.6.8.38 | [5 empty] | Table 8-111 is "Optional subelement IDs for Location Identifier request" | Put in the right reference (8-138?) |  | EDITOR | [6 empty] | 2014-10-15 09:01 | EDITOR
6596 | Mark RISON | 204 | 3 | 8.6.8.38 | 73 | 48 | T | Y | 73 | 48 | 8.6.8.38 |  |  | Xiaofei Wang |  |  | Allowing only 4 bits for the cipher suite selector does not seem very forward-compatible (the baseline has already got to 13). In fact it's worse than that, since only 0-8 are supported (even though some of those are deprecated/obsolete) | Allow more bits. If you really want to only have 4 bits, then at least allocate them intelligently (e.g. do not support 1,2,3,5; maybe also not 0,7; 6,11,12,13 only for group management) and have an "other" get-out |  | TGai General | Telco-2014-10-21 | [5 empty] | 2014-10-21 15:50 | TGai General
6597 | Mark RISON | 204 | 3 | 8.6.8.38 | 74 |  | E | Y | 74 |  | 8.6.8.38 | [5 empty] | Table 8-139 is "Cipher suite usage" | Change all three instances on this page to the right reference (8-140?) |  | EDITOR | [6 empty] | 2014-10-15 09:01 | EDITOR
6598 | Mark RISON | 204 | 3 | 8.6.8.38 | 74 | 34 | T | Y | 74 | 34 | 8.6.8.38 |  |  | Xiaofei Wang |  |  | "Use AKM from RSN IE Beacon/Probe Response". The whole point of the FILS Discovery element is to allow STAs not to have to wait for a Beacon/Probe Response | Change this to be "other" -- at least then it's general |  | TGai General | Telco-2014-10-21 | [5 empty] | 2014-10-21 15:50 | TGai General
6599 | Mark RISON | 204 | 3 | 8.6.24 | 75 | 22 | E | Y | 75 | 22 | 8.6.24 | [5 empty] | "IFILS" | Delete the "I" and replace it with "The " (including the space) |  | EDITOR | [6 empty] | 2014-10-15 09:01 | EDITOR
6600 | Mark RISON | 204 | 3 | 8.6.24 | 75 |  | E | Y | 75 |  | 8.6.24 | [5 empty] | This does not follow 802.11 style | See the baseline. You need to have one subclause "FILS Action field" and then another subclause "FILS Container frame format" |  | EDITOR | [6 empty] | 2014-10-15 09:01 | EDITOR
6601 | Mark RISON | 204 | 3 |  |  |  | G | Y |  |  |  |  | A | Marc Emmelmann |  |  | "FILS Container Action frame" | Change to "FILS Container frame" throughout the document (21 instances including cross-references) | ACCEPTED (TGai General: 2014-11-11 10:53:47Z) | TGai General | 2014-11-11-telco | rdy4motion | TGai General: 2014-11-11 16:04:15Z - Discussed during Telco every resolution. All are ready for motoin during the next face-to-face. |  |  |  | 2014-12-10 11:38 | TGai General
6602 | Mark RISON | 204 | 3 | 8.6.24 | 75 | 33 | E | Y | 75 | 33 | 8.6.24 | [5 empty] | "FILS Container Action field format" | Change to "FILS Container frame Action field format" |  | EDITOR | [6 empty] | 2014-10-15 09:01 | EDITOR
6603 | Mark RISON | 204 | 3 | 11.5.1.3.2 | 106 | 6 | T | Y | 106 | 6 | 11.5.1.3.2 |  | V | Jouni |  | 176 | "A STA performing FILS authentication shall use AKM operation as defined in 4.10.3.6 (AKM operations using FILS authentication)." -- this does not seem to be what this para is all about, which is to say "A STA performing $something uses $blah authentication." | Delete the statement (if it is saying something important which isn't said somewhere else, say it somewhere else more appropriate) | REVISED (TGai General: 2014-11-06 22:53:00Z) - Replace "A STA performing FILS authentication shall use AKM operation as defined in 4.10.3.6 (AKM operations using FILS authentication)." with "A STA performing FILS uses FILS authentication" | EDITOR | 2014-11-SanAntonio-11 | Approved |  |  |  |  | 2014-11-06 23:46 | TGai General
6604 | Mark RISON | 204 | 3 | 11.5.1.3.2 | 106 | 17 | E | Y | 106 | 17 | 11.5.1.3.2 | [5 empty] | Why is "IEEE Std 802.11" being deleted? Without it it's not clear what "the state machine" refers to | Revert the deletion |  | EDITOR | [6 empty] | 2014-10-15 09:01 | EDITOR
6605 | Mark RISON | 204 | 3 | 11.5.1.3.2 | 107 | 35 | E | Y | 107 | 35 | 11.5.1.3.2 | [5 empty] | "As a STA may initiate FILS authentication to multiple other APs while associated with an AP." is missing a main clause | Add a main clause (I can't guess what was intended so cannot offer one) |  | EDITOR | [6 empty] | 2014-10-15 09:01 | EDITOR
6606 | Mark RISON | 204 | 3 | 11.5.10.1 | 107 | 65 | E | Y | 107 | 65 | 11.5.10.1 | [5 empty] | "RSN element" -- for some reason the baseline strongly prefers to say "RSNE" | Change to "RSNE" |  | EDITOR | [6 empty] | 2014-10-15 09:01 | EDITOR
6607 | Mark RISON | 204 | 3 | 11.11.2.1 | 111 | 52 | E | Y | 111 | 52 | 11.11.2.1 | [5 empty] | "RSN element" -- for some reason the baseline strongly prefers to say "RSNE" | Change to "RSNE" |  | EDITOR | [6 empty] | 2014-10-15 09:01 | EDITOR
6608 | Mark RISON | 204 | 3 | 11.5.14 | 108 | 49 | E | Y | 108 | 49 | 11.5.14 | [5 empty] | "in an ESS" is a bit confusing, because it suggests FILS might be used in something other than an ESS | Delete the cited text |  | EDITOR | [6 empty] | 2014-10-15 09:01 | EDITOR
6609 | Mark RISON | 204 | 3 | 11.6.2 | 109 | 40 | T | Y | 109 | 40 | 11.6.2 |  | J | Not-Assigned |  | 176 | "when AKM is not x or y, is set to [...]. When using an AEAD cipher this bit is set to 0." Is "AKM is x or y" exactly the same thing as "using an AEAD cipher"? | Change "using an AEAD cipher this bit" to "AKM is 00-0F-AC:<ANA-1> or 00-0F-AC:<ANA-2>," | REJECTED (TGai General: 2014-11-06 23:06:14Z) - Reject. The comment is valid. But Tgai added addition AKMs in the current revision of the draft which would require to list all 4 here. The TG believes that the existing wording is shorter and comprehensive. The existing formulation is logically equivalent to what the comment suggests to implement. For the ease of readability, no changes are made. | EDITOR | 2014-11-SanAntonio-11 | Approved |  |  |  |  | 2014-11-06 23:46 | TGai General
6610 | Mark RISON | 204 | 3 | 11.6.2 | 109 | 40 | E | Y | 109 | 40 | 11.6.2 | [5 empty] | "when AKM" | Change to "when the AKM negotiated" |  | EDITOR | [6 empty] | 2014-10-15 09:01 | EDITOR
6611 | Mark RISON | 204 | 3 | 11.6.2 | 109 | 56 | E | Y | 109 | 56 | 11.6.2 | [5 empty] | "When AKM" | Change to "When the AKM negotiated" |  | EDITOR | [6 empty] | 2014-10-15 09:01 | EDITOR
6612 | Mark RISON | 204 | 3 | 11.6.2 | 109 | 48 | E | Y | 109 | 48 | 11.6.2 | [5 empty] | "When AKM" | Change to "When the AKM negotiated" |  | EDITOR | [6 empty] | 2014-10-15 09:01 | EDITOR
6613 | Mark RISON | 204 | 3 | 11.6.2 | 109 | 52 | E | Y | 109 | 52 | 11.6.2 | [5 empty] | "When the AKM" | Change to "When the AKM negotiated" |  | EDITOR | [6 empty] | 2014-10-15 09:01 | EDITOR
6614 | Mark RISON | 204 | 3 | 11.11.2.3 | 117 | 48 | E | Y | 117 | 48 | 11.11.2.3 | [5 empty] | "When the AKM used" | Change to "When the AKM negotiated" |  | EDITOR | [6 empty] | 2014-10-15 09:01 | EDITOR
6615 | Mark RISON | 204 | 3 | 11.11.2.3 | 117 | 49 | E | Y | 117 | 49 | 11.11.2.3 | [5 empty] | "when the AKM used" | Change to "when the AKM negotiated" |  | EDITOR | [6 empty] | 2014-10-15 09:01 | EDITOR
6616 | Mark RISON | 204 | 3 | 11.11.2.3.2 | 118 | 30 | E | Y | 118 | 30 | 11.11.2.3.2 | [5 empty] | "When the AKM used" | Change to "When the AKM negotiated" |  | EDITOR | [6 empty] | 2014-10-15 09:01 | EDITOR
6617 | Mark RISON | 204 | 3 | 11.11.2.3.2 | 118 | 33 | E | Y | 118 | 33 | 11.11.2.3.2 | [5 empty] | "When the AKM used" | Change to "When the AKM negotiated" |  | EDITOR | [6 empty] | 2014-10-15 09:01 | EDITOR
6618 | Mark RISON | 204 | 3 | 11.11.2.3.2 | 118 | 53 | E | Y | 118 | 53 | 11.11.2.3.2 | [5 empty] | "If the negotiated AKM" | Change to "When the AKM negotiated" |  | EDITOR | [6 empty] | 2014-10-15 09:01 | EDITOR
6619 | Mark RISON | 204 | 3 | 11.11.2.5 | 123 | 16 | E | Y | 123 | 16 | 11.11.2.5 | [5 empty] | "if the AKM" | Change to "when the AKM negotiated" (twice at location referenced) |  | EDITOR | [6 empty] | 2014-10-15 09:01 | EDITOR
6620 | Mark RISON | 204 | 3 | 11.11.2.3.2 | 118 | 35 | E | Y | 118 | 35 | 11.11.2.3.2 | [5 empty] | "the AKM used" | Change to "the AKM negotiated" |  | EDITOR | [6 empty] | 2014-10-15 09:01 | EDITOR
6621 | Mark RISON | 204 | 3 | 11.11.2.3.2 | 118 | 44 | E | Y | 118 | 44 | 11.11.2.3.2 | [5 empty] | "the AKM used" | Change to "the AKM negotiated" |  | EDITOR | [6 empty] | 2014-10-15 09:01 | EDITOR
6622 | Mark RISON | 204 | 3 | 11.6.2 | 109 | 53 | T | Y | 109 | 53 | 11.6.2 |  | J | Not-Assigned |  | 176 | In the non-FILS case the counter is incremented after being put in the EAPOL-Key IV field. Doesn't the AEAD counter need to be similarly incremented? | Add "and the AEAD counter is then incremented" at the end of the para at the referenced location | REJECTED (TGai General: 2014-11-06 22:50:19Z) - In the referenced section, the text does only state to copy the AEAD counter. It does not make any implications on how to change it. Clause 11.11.2.5 (P123L38 of D3.0) specified how to change the counter. | EDITOR | 2014-11-SanAntonio-11 | Approved |  |  |  |  | 2014-11-06 23:46 | TGai General
6623 | Mark RISON | 204 | 3 | 11.6.2 | 109 | 53 | T | Y | 109 | 53 | 11.6.2 |  | V | Not-Assigned |  | 176 | Which AEAD counter? Aren't there two, one for sending stuff to the peer, and one for checking stuff received from the peer? | Add some words to indicate which AEAD counter is being used here. http://www.ieee802.org/11/email/stds-802-11-tgai/msg00767.html may be helpful | REVISED (TGai General: 2014-11-06 22:58:51Z) - Change: "When the AKM is 00-0F-AC:<ANA-1> or 00-0F- AC:<ANA-2> the current value of the AEAD counter from the PTKSA is copied to the left-most 13 octets of this field." to "When the AKM is 00-0F-AC:<ANA-1> or 00-0F- AC:<ANA-2> the current value of the transmitter's AEAD counter from the PTKSA is copied to the left-most 13 octets of this field." Note to Editor: only added "transmitter's" to the sentence. | EDITOR | 2014-11-SanAntonio-11 | Approved |  |  |  |  | 2014-11-06 23:46 | TGai General
6624 | Mark RISON | 204 | 3 |  |  |  | G | Y | [5 empty] | Mark Rison |  |  | There are 16 instances of "AEAD counter", but Aren't there two, one for sending stuff to the peer, and one for checking stuff received from the peer? Only two of the 16 instances are "peer's AEAD counter" and the rest are vague | Add some words to indicate which AEAD counter is being used in the 14 vague instances |  | TGai General | 2014-12-16-1-telco | Requires submission | TGai General: 2014-12-10 11:56:07Z - MGR -- 109.53, 118.55 (2x), 118.57, 118.58, 120.12, 120.20, 120.21, 122.10, 122.19, 122.20, 123.20, 123.27, 123.31 =================== Please spedify a page and line number / Cls. |  |  |  | 2014-12-10 12:14 | TGai General
6625 | Mark RISON | 204 | 3 | 11.6.2 | 109 | 56 | T | Y | 109 | 56 | 11.6.2 |  | J | Not-Assigned |  | 176 | "when AKM is not x or y, is set to [...]. When using an AEAD cipher this bit is set to 0." Is "AKM is x or y" exactly the same thing as "using an AEAD cipher"? | Change "When using an AEAD cipher" to "When the AKM negotiated is 00-0F-AC:<ANA-1> or 00-0F-AC:<ANA-2>" | REJECTED (TGai General: 2014-11-06 23:07:42Z) - REJECTED (TGai General: 2014-11-06 23:06:14Z) - Reject. The comment is valid. But Tgai added addition AKMs in the current revision of the draft which would require to list all 4 here. The TG believes that the existing wording is shorter and comprehensive. The existing formulation is logically equivalent to what the comment suggests to implement. For the ease of readability, no changes are made. | EDITOR | 2014-11-SanAntonio-11 | Approved |  |  |  |  | 2014-11-06 23:46 | TGai General
6626 | Mark RISON | 204 | 3 | 8.4.2.24.3 | 40 | 52 | T | Y | 40 | 52 | 8.4.2.24.3 |  | V | Not-Assigned |  | 176 | What is "GCM-128"? The term does not appear in the baseline | Change to "GCMP-128" | REVISED (TGai General: 2014-11-06 20:35:51Z) -- Change "GCM-128" to "AES GCM-128" and change "GCM-256" to "AES GCM-256" in the row below | EDITOR | 2014-11-SanAntonio-11 | Approved |  |  |  |  | 2014-11-06 23:46 | TGai General
6627 | Mark RISON | 204 | 3 | 8.4.2.24.3 | 40 | 58 | T | Y | 40 | 58 | 8.4.2.24.3 |  | V | Not-Assigned |  | 176 | What is "GCM-256"? The term does not appear in the baseline | Change to "GCMP-256" | REVISED (TGai General: 2014-11-06 20:36:55Z) -- change "GCM-256" to "AES GCM-256" | EDITOR | 2014-11-SanAntonio-11 | Approved |  |  |  |  | 2014-11-06 23:46 | TGai General
6628 | Mark RISON | 204 | 3 | 11.11 | 110 | 57 | E | Y | 110 | 57 | 11.11 | [5 empty] | "shall be" -- at this point we're introducing stuff, not being normative | Change to "is always" |  | EDITOR | [6 empty] | 2014-10-15 09:01 | EDITOR
6629 | Mark RISON | 204 | 3 | 11.11 | 110 | 59 | E | Y | 110 | 59 | 11.11 | [5 empty] | "includesa" | Change to "includes a" |  | EDITOR | [6 empty] | 2014-10-15 09:01 | EDITOR
6630 | Mark RISON | 204 | 3 | 11.11.1 | 111 | 11 | G | Y | 111 | 11 | 11.11.1 |  | J | Dan Harkins |  | 170 | This is a geeky comment | Innit? | REJECTED (TGai General: 2014-11-06 19:43:29Z) - "REJECT: The comment does not address any technical deficiency. The proposed resolution does not propose a suggested change that can be immediately adapted in order to satisfy the comment." | EDITOR | 2014-11-SanAntonio-07 | Approved |  |  | TGai General: 2014-11-06 19:43:19Z taken from editor. (Resn Status, Motion #) were (J, 153). |  | 2014-11-06 19:49 | TGai General
6631 | Mark RISON | 204 | 3 | 11.11.1 | 111 | 11 | E | Y | 111 | 11 | 11.11.1 | [5 empty] | "shall have" -- at this point we're introducing stuff, not being normative | Change to "has" |  | EDITOR | [6 empty] | 2014-10-15 09:01 | EDITOR
6632 | Mark RISON | 204 | 3 | 11.11.2 | 111 | 34 | T | Y | 111 | 34 | 11.11.2 |  |  | Mark Rison |  |  | Is this "shared [and secret] key" the same "shared key" as the key used for FILS authentication when a public key is not used? Apparently not, since this paragraph has no restrictions ... but then what is it? | Add a note to clarify that this "shared key" is not the same "shared key" |  | TGai General | 2014-12-16-1-telco | Requires submission | TGai General: 2014-12-10 11:54:10Z - MGR -- I don't know what is intended here, so I cannot provide text. 1) Is "a shared and secret key" one key or two keys? 2) Which key(s) is/are this/these (i.e. reference to (a) subclause(s) which define(s) it/them)? ======================== The TG believed that the word "derives" implies that the keys are not the same. The TG is open to reviewing a suggest text change that helps to clarify this issue. |  |  |  | 2014-12-10 12:14 | TGai General
6633 | Mark RISON | 204 | 3 | 11.11.2.1 | 111 | 55 | E | Y | 111 | 55 | 11.11.2.1 | [5 empty] | "a 2-octet hashed domain name of the domain information of FILS Indication element" -- I just can't work out what this means (what's a hashed domain name of the domain information? What's the domain information of FILS Indication element? Where the definite article gone?) | Reword to something which makes sense |  | EDITOR | [6 empty] | 2014-10-15 09:01 | EDITOR
6634 | Mark RISON | 204 | 3 | 11.11.2.1 | 111 | 63 | T | Y | 111 | 63 | 11.11.2.1 |  |  | Jarkko Kneckt |  |  | "A STA discovers a FILS-capable AP through advertisement of public key indicators" -- so what's the bit in the Extended Capabilities for? | Clarify |  | TGai General | [6 empty] | 2014-11-06 23:13 | TGai General
6635 | Mark RISON | 204 | 3 | 11.11.2.2 | 112 | 14 | T | Y | 112 | 14 | 11.11.2.2 |  | J | Not-Assigned |  | 176 | "symmetric" -- the adjective is not used anywhere else | Delete the cited word | REJECTED (TGai General: 2014-11-06 23:15:28Z) - Symmetric accurately describes the key. It is relevant in this context and cannot be deleted as the text refers to a "symmetric key". | EDITOR | 2014-11-SanAntonio-11 | Approved |  |  |  |  | 2014-11-06 23:46 | TGai General
6636 | Mark RISON | 204 | 3 | 11.11.2.2.1 | 112 | 30 | E | Y | 112 | 30 | 11.11.2.2.1 | [5 empty] | "; or, to" | Change to ", or with" (3 fixes) |  | EDITOR | [6 empty] | 2014-10-15 09:01 | EDITOR
6637 | Mark RISON | 204 | 3 | 11.11.2.2.1 | 112 | 32 | T | Y | 112 | 32 | 11.11.2.2.1 |  | J | Dan Harkins |  | 153 | "If neither of these cases applies, a full EAP exchange may be performed" -- doesn't this destroy the point of FILS, which is to be fast? | Make it a requirement for an AP to support at least one of the two things in the previous sentence | reject: the shared key used in FILS does not appear by magic. It appears by doing a full EAP exchange. Nothing is destroyed, hyperbole is unnecessary. | EDITOR | 2014-11-SanAntonio-07 | Approved |  |  |  |  | 2014-11-06 14:02 | EDITOR
6638 | Mark RISON | 204 | 3 | 11.11.2.2.1 | 113 | 8 | E | Y | 113 | 8 | 11.11.2.2.1 | [5 empty] | "posses" | Change to "possesses" |  | EDITOR | [6 empty] | 2014-10-15 09:01 | EDITOR
6639 | Mark RISON | 204 | 3 | 11.11.2.2.1 | 113 | 35 | E | Y | 113 | 35 | 11.11.2.2.1 | [5 empty] | "itshall" | Change to "it shall" |  | EDITOR | [6 empty] | 2014-10-15 09:01 | EDITOR
6640 | Mark RISON | 204 | 3 | 11.11.2.2.1 | 113 | 35 | E | Y | 113 | 35 | 11.11.2.2.1 | [5 empty] | "nonce-" | Change to "nonce" |  | EDITOR | [6 empty] | 2014-10-15 09:01 | EDITOR
6641 | Mark RISON | 204 | 3 | 11.11.2.2.1 |  |  | T | Y |  |  | 11.11.2.2.1 | 6031 |  | Dan Harkins |  |  | What are all these steps in aid of? Giving them numbers doesn't help -- what is needed is to give them meanings | Change to something like "Step 1: frobnication", "Step 2: wazzafication", "Step 3: gloobulation" (and get rid of the hyphens before the digit!) |  | TGai General | [6 empty] | 2014-11-05 14:52 | TGai General
6642 | Mark RISON | 204 | 3 | 11.11.2.2.2 | 116 | 44 | E | Y | 116 | 44 | 11.11.2.2.2 | [5 empty] | "The STA shall transmit the Authentication frame to the AP. Upon receipt, the AP processes the STA's Authentication frame." -- statements of the obvious add no value. Ditto on page 117 | Remove statements of the obvious |  | EDITOR | [6 empty] | 2014-10-15 09:01 | EDITOR
6643 | Mark RISON | 204 | 3 | 11.11.2.2.2 | 116 | 53 | E | Y | 116 | 53 | 11.11.2.2.2 | [5 empty] | First, there's already a First a few lines above, so what kind of First is this? | Reword |  | EDITOR | [6 empty] | 2014-10-15 09:01 | EDITOR
6644 | Mark RISON | 204 | 3 | 11.11.2.2.1 | 113 | 58 | E | Y | 113 | 58 | 11.11.2.2.1 | [5 empty] | "FILS nonce field". The referenced location is only one instance. Other instances are at 116.36, 117.1 | Change all instances identified in this comment to "FILS Nonce field" |  | EDITOR | [6 empty] | 2014-10-15 09:01 | EDITOR
6645 | Mark RISON | 204 | 3 |  |  |  | G | Y | [5 empty] | Mark Rison |  |  | NIST SP 800-56a-2013 seems to be important to FILS | Add a reference to this in clause 2 |  | TGai General | 2014-12-16-1-telco | Requires submission | TGai General: 2014-12-10 11:52:05Z - MGR 115.3, 115.49, 116.56, 117.21, 2.29 ====================== Please specify a page and line number |  |  |  | 2014-12-10 12:14 | TGai General
6646 | Mark RISON | 204 | 3 | 11.11.2.2.2 | 117 | 10 | E | Y | 117 | 10 | 11.11.2.2.2 | [5 empty] | "Key Derivation" | Change to "key derivation" |  | EDITOR | [6 empty] | 2014-10-15 09:01 | EDITOR
6647 | Mark RISON | 204 | 3 | 11.11.2.2.2 | 117 | 25 | E | Y | 117 | 25 | 11.11.2.2.2 | [5 empty] | "Key Derivation" | Change to "key derivation" |  | EDITOR | [6 empty] | 2014-10-15 09:01 | EDITOR
6648 | Mark RISON | 204 | 3 | 11.11.2.2.1 | 116 | 1 | E | Y | 116 | 1 | 11.11.2.2.1 | [5 empty] | "Key confirmation" | Change to "key confirmation" |  | EDITOR | [6 empty] | 2014-10-15 09:01 | EDITOR
6649 | Mark RISON | 204 | 3 | 11.11.2.2.1 | 116 | 8 | E | Y | 116 | 8 | 11.11.2.2.1 | [5 empty] | "Key confirmation" | Change to "key confirmation" |  | EDITOR | [6 empty] | 2014-10-15 09:01 | EDITOR
6650 | Mark RISON | 204 | 3 | 11.11.2.2.2 | 117 | 7 | E | Y | 117 | 7 | 11.11.2.2.2 | [5 empty] | "Key Confirmation" | Change to "key confirmation" |  | EDITOR | [6 empty] | 2014-10-15 09:01 | EDITOR
6651 | Mark RISON | 204 | 3 | 11.11.2.2.2 | 117 | 11 | E | Y | 117 | 11 | 11.11.2.2.2 | [5 empty] | "Key Confirmation" | Change to "key confirmation" |  | EDITOR | [6 empty] | 2014-10-15 09:01 | EDITOR
6652 | Mark RISON | 204 | 3 | 11.11.2.2.2 | 117 | 26 | E | Y | 117 | 26 | 11.11.2.2.2 | [5 empty] | "Key Confirmation" | Change to "key confirmation" |  | EDITOR | [6 empty] | 2014-10-15 09:01 | EDITOR
6653 | Mark RISON | 204 | 3 | 11.11.2.4.1 | 119 | 15 | E | Y | 119 | 15 | 11.11.2.4.1 | [5 empty] | "Key Confirmation element" | Change to "FILS Key Confirmation element" |  | EDITOR | [6 empty] | 2014-10-15 09:01 | EDITOR
6654 | Mark RISON | 204 | 3 | 11.11.2.4.1 | 119 | 19 | E | Y | 119 | 19 | 11.11.2.4.1 | [5 empty] | "Key Confirmation element" | Change to "FILS Key Confirmation element" |  | EDITOR | [6 empty] | 2014-10-15 09:01 | EDITOR
6655 | Mark RISON | 204 | 3 | 11.11.2.4.1 | 119 | 40 | E | Y | 119 | 40 | 11.11.2.4.1 | [5 empty] | "Key Confirmation element" | Change to "FILS Key Confirmation element" |  | EDITOR | [6 empty] | 2014-10-15 09:01 | EDITOR
6656 | Mark RISON | 204 | 3 | 11.11.2.4.1 | 120 | 28 | E | Y | 120 | 28 | 11.11.2.4.1 | [5 empty] | "Key Confirmation element" | Change to "FILS Key Confirmation element" |  | EDITOR | [6 empty] | 2014-10-15 09:01 | EDITOR
6657 | Mark RISON | 204 | 3 | 11.11.2.4.1 | 120 | 34 | E | Y | 120 | 34 | 11.11.2.4.1 | [5 empty] | "Key Confirmation element" | Change to "FILS Key Confirmation element" |  | EDITOR | [6 empty] | 2014-10-15 09:01 | EDITOR
6658 | Mark RISON | 204 | 3 | 11.11.2.4.2 | 121 | 8 | E | Y | 121 | 8 | 11.11.2.4.2 | [5 empty] | "Key Confirmation element" | Change to "FILS Key Confirmation element" |  | EDITOR | [6 empty] | 2014-10-15 09:01 | EDITOR
6659 | Mark RISON | 204 | 3 | 11.11.2.4.2 | 121 | 17 | E | Y | 121 | 17 | 11.11.2.4.2 | [5 empty] | "Key Confirmation element" | Change to "FILS Key Confirmation element" |  | EDITOR | [6 empty] | 2014-10-15 09:01 | EDITOR
6660 | Mark RISON | 204 | 3 | 11.11.2.4.2 | 121 | 38 | E | Y | 121 | 38 | 11.11.2.4.2 | [5 empty] | "Key Confirmation element" | Change to "FILS Key Confirmation element" |  | EDITOR | [6 empty] | 2014-10-15 09:01 | EDITOR
6661 | Mark RISON | 204 | 3 | 11.11.2.4.2 | 122 | 27 | E | Y | 122 | 27 | 11.11.2.4.2 | [5 empty] | "Key Confirmation element" | Change to "FILS Key Confirmation element" |  | EDITOR | [6 empty] | 2014-10-15 09:01 | EDITOR
6662 | Mark RISON | 204 | 3 | 11.11.2.4.2 | 122 | 33 | E | Y | 122 | 33 | 11.11.2.4.2 | [5 empty] | "Key Confirmation element" | Change to "FILS Key Confirmation element" |  | EDITOR | [6 empty] | 2014-10-15 09:01 | EDITOR
6663 | Mark RISON | 204 | 3 | 11.11.2.2.1 | 116 | 50 | E | Y | 116 | 50 | 11.11.2.2.1 | [5 empty] | "shall verify" -- the normative behaviour follows | Change to "verifies" |  | EDITOR | [6 empty] | 2014-10-15 09:01 | EDITOR
6664 | Mark RISON | 204 | 3 | 11.11.2.2.1 | 117 | 16 | E | Y | 117 | 16 | 11.11.2.2.1 | [5 empty] | "shall verify" -- the normative behaviour follows | Change to "verifies" |  | EDITOR | [6 empty] | 2014-10-15 09:01 | EDITOR
6665 | Mark RISON | 204 | 3 | 11.11.2.2.1 | 116 | 55 | E | Y | 116 | 55 | 11.11.2.2.1 | [5 empty] | "as a group element" -- this isn't (I think) an element as it is normally understood in IEEE Std 802.11 (i.e. what used to be called an information element) | Add something to distinguish this non-802.11 element more clearly from other (802.11) elements |  | EDITOR | [6 empty] | 2014-10-15 09:01 | EDITOR
6666 | Mark RISON | 204 | 3 | 11.11.2.3 | 117 | 36 | E | Y | 117 | 36 | 11.11.2.3 | [5 empty] | There are various editorial issues with this subclause | Implement the editorial changes indicated in 14/0692r2 |  | EDITOR | [6 empty] | 2014-10-15 09:01 | EDITOR
6667 | Mark RISON | 204 | 3 | 11.11.2.3.1 | 117 | 58 | T | Y | 117 | 58 | 11.11.2.3.1 |  | A | Dan Harkins |  | 153 | 382 is a very odd length (even though it's even) | Change "382" to "384" | accept | EDITOR | 2014-11-SanAntonio-07 | Approved |  |  |  |  | 2014-11-06 14:02 | EDITOR
6668 | Mark RISON | 204 | 3 | 11.11.2.3.2 | 117 | 39 | T | Y | 117 | 39 | 11.11.2.3.2 |  |  | Dan Harkins |  |  | Having ¦¦ on the left of an equation is a bit weird and might lead to confusion | Define an intermediate value PTK and then use L(); see 1931.62 and 1939.23 of mc/D3.0 for inspiration |  | TGai General | [6 empty] | 2014-10-20 14:27 | TGai General
6669 | Mark RISON | 204 | 3 | 11.11.2.4.1 | 119 | 25 | T | Y | 119 | 25 | 11.11.2.4.1 |  |  | George Cherian |  |  | Is the intent really to bitwise OR the nonces and MAC addresses? | Change " ¦ " to " ¦¦ " at the cited location (3 instances) |  | TGai General |  |  | TGai General: 2014-11-11 11:50:17Z - George, please take the lead in providing a resolution and try not to reassign the CIDs. |  |  |  | 2014-11-11 11:50 | TGai General
6670 | Mark RISON | 204 | 3 | 11.11.2.4.1 | 119 | 52 | T | Y | 119 | 52 | 11.11.2.4.1 |  |  | Rene Struik |  |  | Is the intent really to bitwise OR the nonces and MAC addresses? | Change " ¦ " to " ¦¦ " at the cited location (5 instances) |  | TGai General |  |  | TGai General: 2014-11-11 11:50:17Z - George, please take the lead in providing a resolution and try not to reassign the CIDs. |  |  |  | 2014-12-10 12:31 | TGai General
6671 | Mark RISON | 204 | 3 | 11.11.2.4.1 | 119 | 52 | E | Y | 119 | 52 | 11.11.2.4.1 | [5 empty] | Spurious paren and full stop | Delete one opening parenthesis and the full stop at the cited location |  | EDITOR | [6 empty] | 2014-10-15 09:01 | EDITOR
6672 | Mark RISON | 204 | 3 | 11.11.2.4.2 | 121 | 23 | T | Y | 121 | 23 | 11.11.2.4.2 |  |  | George Cherian |  |  | Is the intent really to bitwise OR the nonces and MAC addresses? | Change " ¦ " to " ¦¦ " at the cited location (3 instances) |  | TGai General |  |  | TGai General: 2014-11-11 11:50:17Z - George, please take the lead in providing a resolution and try not to reassign the CIDs. |  |  |  | 2014-11-11 11:50 | TGai General
6673 | Mark RISON | 204 | 3 | 11.11.2.4.2 | 121 | 51 | T | Y | 121 | 51 | 11.11.2.4.2 |  |  | George Cherian |  |  | Is the intent really to bitwise OR the nonces and MAC addresses? | Change " ¦ " to " ¦¦ " at the cited location (5 instances) |  | TGai General |  |  | TGai General: 2014-11-11 11:50:17Z - George, please take the lead in providing a resolution and try not to reassign the CIDs. |  |  |  | 2014-11-11 11:50 | TGai General
6674 | Mark RISON | 204 | 3 |  |  |  | G | Y | [5 empty] | Ping Fang |  |  | The baseline uses "SNonce" for STA nonces | Change all instances of "NSTA" to "SNonce" |  | TGai General |  | Requires submission | Ping, pls. Create a PDF using your frame sources in which you highlight these potential changes. Send PDF to Dan or George Cherian for review. Then suggest if we can accept the comment |  |  |  | 2014-11-11 11:30 | TGai General
6675 | Mark RISON | 204 | 3 |  |  |  | G | Y | [5 empty] | Ping Fang |  |  | The baseline uses "ANonce" for AP nonces | Change all instances of "NAP" to "ANonce" |  | TGai General |  | Requires submission | Ping to prepare a PDF (using the most recent version of the draft) to _only_ highlight the resulting changes of this global replacement. Contact Dan Harkins or George Cherian with that PDF for reviewing the changes to verify that these are correct. |  |  |  | 2014-11-11 11:05 | TGai General
6676 | Mark RISON | 204 | 3 | 11.11.2.4.1 | 120 | 18 | T | Y | 120 | 18 | 11.11.2.4.1 |  |  | Rene Struik |  |  | "The AP decrypts and verifies the received Association Request frame with KEK." -- how, exactly, is KEK used to verify the frame? | Add some extra words, or a cross-reference |  | TGai General |  |  | TGai General: 2014-11-11 11:50:17Z - George, please take the lead in providing a resolution and try not to reassign the CIDs. |  |  |  | 2014-12-10 12:31 | TGai General
6677 | Mark RISON | 204 | 3 | 11.11.2.4.2 | 122 | 16 | T | Y | 122 | 16 | 11.11.2.4.2 |  |  | Rene Struik |  |  | "The STA decrypts and verifies the received Association Response frame with KEK." -- how, exactly, is KEK used to verify the frame? | Add some extra words, or a cross-reference |  | TGai General |  |  | TGai General: 2014-11-11 11:50:17Z - George, please take the lead in providing a resolution and try not to reassign the CIDs. |  |  |  | 2014-12-10 12:31 | TGai General
6678 | Mark RISON | 204 | 3 | 11.11.2.4.2 | 122 | 60 | T | Y | 122 | 60 | 11.11.2.4.2 |  |  | Rene Struik |  |  | "the STA and AP shall irretrievably destroy the temporary keys" -- what are "the temporary keys" | List the keys which are irretrievably obliterated |  | TGai General |  |  | TGai General: 2014-11-11 11:50:17Z - George, please take the lead in providing a resolution and try not to reassign the CIDs. |  |  |  | 2014-12-10 12:31 | TGai General
6679 | Mark RISON | 204 | 3 | 11.11.2.4.2 | 123 | 2 | T | Y | 123 | 2 | 11.11.2.4.2 |  |  | Rene Struik |  |  | "The STA install GTK and set key RSC." -- what does this mean? | Change to "The STA shall install the GTK and set the key RSC." |  | TGai General |  |  | TGai General: 2014-11-11 11:50:17Z - George, please take the lead in providing a resolution and try not to reassign the CIDs. |  |  |  | 2014-12-10 12:31 | TGai General
6680 | Mark RISON | 204 | 3 | 11.11.2.5 | 123 | 13 | T | Y | 123 | 13 | 11.11.2.5 |  | J | Dan Harkins |  | 172 | "protect (Re)Association and EAPOL-Key frames" -- I'm not convinced the frames are protected (i.e. encrypted), only some specific bits of them are | Tweak the wording | REJECT: the comment identifies "protected" and "encrypted" as synonyms which is not the case. "protecting" a frame is different from "encrypting" a frame. | EDITOR | 2014-11-SanAntonio-07 | Approved |  |  | TGai General: 2014-11-06 19:53:06Z taken from editor. (Resn Status, Motion #) were (J, 153). |  | 2014-11-06 19:53 | TGai General
6681 | Mark RISON | 204 | 3 | 11.11.2.5 | 123 | 23 | E | Y | 123 | 23 | 11.11.2.5 | [5 empty] | ";" | Delete the semicolon |  | EDITOR | [6 empty] | 2014-10-15 09:01 | EDITOR
6682 | Mark RISON | 204 | 3 | 11.11.2.5 | 123 | 30 | E | Y | 123 | 30 | 11.11.2.5 | [5 empty] | "EAPOL-key" | Change to "EAPOL-Key" |  | EDITOR | [6 empty] | 2014-10-15 09:01 | EDITOR
6683 | Mark RISON | 204 | 3 | 11.11.2.5 | 123 | 27 | T | Y | 123 | 27 | 11.11.2.5 |  |  | Dan Harkins |  |  | "Each successive invocation of the encryption operation of GCM shall increment the AEAD counter by one (1). Processing of a received EAPOL-Key frame shall include verification that the received frame contains a counter that is strictly greater than the counter in the last received EAPOL-key frame, and shall update its copy of the peer's AEAD counter in its PTKSA to the value of the AEAD counter in the received, and verified, frame." -- this seems to be fragments of behaviour (e.g. missing is specification of what happens in the failure cases). It also seems to be potentially dangerous (you invoke encryption for some unexpected reason, and BAM! your AEAD counter gets incremented) | Move this stuff to more appropriate subclauses (maybe 11.11.2.4) |  | TGai General | [6 empty] | 2014-10-20 14:28 | TGai General
6684 | Mark RISON | 204 | 3 | 11.11.2.4.1 | 120 | 20 | T | Y | 120 | 20 | 11.11.2.4.1 |  |  | Rene Struik |  |  | "If the AEAD cipher mode requires an AEAD counter, the AP implicitly uses the STA's initial AEAD counter of all zeros to decrypt and verify the received frame." -- if you can just use an implicit counter why bother maintaining actual counters? | Clarify |  | TGai General |  |  | TGai General: 2014-11-11 11:50:17Z - George, please take the lead in providing a resolution and try not to reassign the CIDs. |  |  |  | 2014-12-10 12:31 | TGai General
6685 | Mark RISON | 204 | 3 | 11.11.2.4.2 | 122 | 19 | T | Y | 122 | 19 | 11.11.2.4.2 |  |  | Rene Struik |  |  | "If the AEAD cipher mode requires an AEAD counter, the STA implicitly uses the AP's initial AEAD counter of the value 128 followed by 12 octets of zero to decrypt and verify the received frame." -- if you can just an implicit counter why bother maintaining actual counters? | Clarify |  | TGai General |  |  | TGai General: 2014-11-11 11:50:17Z - George, please take the lead in providing a resolution and try not to reassign the CIDs. |  |  |  | 2014-12-10 12:31 | TGai General
6686 | Mark RISON | 204 | 3 | 11.11.2.4.1 | 119 | 61 | T | Y | 119 | 61 | 11.11.2.4.1 |  |  | Rene Struik |  |  | "The Association Request frame shall be secured with KEK using the AEAD algorithm as defined in 11.11.2.5" -- how, exactly, is KEK used to secure the frame? | Change to "[...] shall be encrypted using the AEAD algorithm as defined in 11.11.2.5 with the KEK as the key" |  | TGai General |  |  | TGai General: 2014-11-11 11:50:17Z - George, please take the lead in providing a resolution and try not to reassign the CIDs. |  |  |  | 2014-12-10 12:31 | TGai General
6687 | Mark RISON | 204 | 3 | 11.11.2.4.2 | 121 | 60 | T | Y | 121 | 60 | 11.11.2.4.2 |  |  | Rene Struik |  |  | "The Association Response frame shall be secured with KEK using the AEAD algorithm as defined in 11.11.2.5" -- how, exactly, is KEK used to secure the frame? | Change to "[...] shall be encrypted using the AEAD algorithm as defined in 11.11.2.5 with the KEK as the key" |  | TGai General |  |  | TGai General: 2014-11-11 11:50:17Z - George, please take the lead in providing a resolution and try not to reassign the CIDs. |  |  |  | 2014-12-10 12:31 | TGai General
6688 | Mark RISON | 204 | 3 | 11.11.2.4.1 | 120 | 61 | E | Y | 120 | 61 | 11.11.2.4.1 | [5 empty] | "If PMKSA caching was being used, the cached PMKSA shall not be deleted in this case." | Delete the cited sentence, or delete "in this case" at the referenced location |  | EDITOR | [6 empty] | 2014-10-15 09:01 | EDITOR
6689 | Mark RISON | 204 | 3 | 11.11.2.4.1 | 120 | 61 | E | Y | 120 | 61 | 11.11.2.4.1 | [5 empty] | The term "nascent" is not used anywhere else in this document or the baseline | Delete the cited word |  | EDITOR | [6 empty] | 2014-10-15 09:01 | EDITOR
6690 | Mark RISON | 204 | 3 | 11.11.2.4.1 | 119 | 7 | T | Y | 119 | 7 | 11.11.2.4.1 |  |  | Rene Struik |  |  | "the capability" | Change to "the Capability Information field" |  | TGai General |  |  | TGai General: 2014-11-11 11:50:17Z - George, please take the lead in providing a resolution and try not to reassign the CIDs. |  |  |  | 2014-12-10 12:31 | TGai General
6691 | Mark RISON | 204 | 3 | 11.11.2.4.1 | 120 | 11 | E | Y | 120 | 11 | 11.11.2.4.1 | [5 empty] | "FILS session element". The referenced location is only one instance. Other instances are at 120.14, 120.26, 122.9, 122.13, 122.26 | Change to "FILS Session element" at all locations identified in this comment |  | EDITOR | [6 empty] | 2014-10-15 09:01 | EDITOR
6692 | Mark RISON | 204 | 3 | 11.11.2.4.1 | 119 | 62 | E | Y | 119 | 62 | 11.11.2.4.1 | [5 empty] | "The AEAD algorithm takes AAD that is authenticated but not encrypted. The AAD for the Association Request is constructed by concatenating the following data together in order." | Change to "The AAD used with the AEAD algorithm for the Association Request is constructed by concatenating the following data together in order:". Change the full stop to a colon at 121.62 |  | EDITOR | [6 empty] | 2014-10-15 09:01 | EDITOR
6693 | Mark RISON | 204 | 3 | 11.11.2.4.1 | 120 | 1 | E | Y | 120 | 1 | 11.11.2.4.1 | [5 empty] | "The STA MAC" will probably not fit in the AAD | Change to "The STA's MAC address" |  | EDITOR | [6 empty] | 2014-10-15 09:01 | EDITOR
6694 | Mark RISON | 204 | 3 | 11.11.2.4.2 | 122 | 1 | E | Y | 122 | 1 | 11.11.2.4.2 | [5 empty] | "The STA MAC" will probably not fit in the AAD | Change to "The STA's MAC address" |  | EDITOR | [6 empty] | 2014-10-15 09:01 | EDITOR
6695 | Mark RISON | 204 | 3 | 11.11.2.4.1 | 120 | 2 | E | Y | 120 | 2 | 11.11.2.4.1 | [5 empty] | "AP BSSID" | Change to "AP's BSSID" |  | EDITOR | [6 empty] | 2014-10-15 09:01 | EDITOR
6696 | Mark RISON | 204 | 3 | 11.11.2.4.2 | 121 | 65 | E | Y | 121 | 65 | 11.11.2.4.2 | [5 empty] | "AP BSSID" | Change to "AP's BSSID" |  | EDITOR | [6 empty] | 2014-10-15 09:01 | EDITOR
6697 | Mark RISON | 204 | 3 | 10.1.4.3.5 | 84 | 31 | T | Y | 84 | 31 | 10.1.4.3.5 |  | V | Jason Lee |  | 158 | Re dot11OmitReplicateProbeResponses, if it's desirable to just wait for the next Beacon if two or more Probe Requests are received, why not also allow this behaviour if a single Probe Request is received? | Change "two or more" to "one or more" | REVISED (TGai General: 2014-11-06 04:28:13Z) - Revised - Agree with the commenter in general. TGai Editor to make changes shown in 14/1497r1 | EDITOR |  | Approved |  |  |  |  | 2014-11-06 14:02 | EDITOR
6698 | Mark RISON | 204 | 3 | 10.1.4.3.5 | 84 | 35 | E | Y | 84 | 35 | 10.1.4.3.5 |  | A | Jason Lee |  | 169 | "the individually addressed Probe Response" | Change to "an individually addressed Probe Response" | REVISED (TGai General: 2014-11-06 04:28:50Z) - Revised - Agree with the commenter. TGai Editor to make changes shown in 14/1497r1 | EDITOR |  | Approved | TGai General: 2014-11-06 19:42:05Z - No change in resolution. Just change of resolution status. |  | TGai General: 2014-11-06 19:42:05Z taken from editor. (Resn Status, Motion #) were (V, 158). |  | 2014-11-06 19:42 | TGai General
6699 | Mark RISON | 204 | 3 | 10.45.3.1 | 100 | 1 | E | Y | 100 | 1 | 10.45.3.1 | [5 empty] | "If the AP receives HLP packets with the non-AP STA's MAC address or a group address as the destination address from the network before transmitting Association/Reassociation Response, the AP should transmit an Association/Reassociation Response frame including the HLP packet(s) in the FILS HLP Container element." -- the English is all over the place | Change to "If, before it transmits an Association/Reassociation Response frame, the AP receives one or more HLP packets from the network that have the non-AP STA's MAC address or a group address as the destination address, the AP should transmit the HLP packet(s) in a FILS HLP Container element in the Association/Reassociation Response frame." |  | EDITOR | [6 empty] | 2014-10-15 09:01 | EDITOR
6700 | Mark RISON | 204 | 3 | 8.4.2.181.2 | 58 | 5 | T | Y | 58 | 5 | 8.4.2.181.2 |  |  | George Cherian |  |  | "subnet mask of the IPv4 subnet" | Change "subnet" to "address" |  | TGai General | [6 empty] | 2014-11-11 15:59 | TGai General
6701 | Mark RISON | 204 | 3 | 8.4.2.181.2 | 58 | 13 | T | Y | 58 | 13 | 8.4.2.181.2 |  |  | George Cherian |  |  | "prefix length of the IPv6 network" | Change "network" to "address" |  | TGai General | [6 empty] | 2014-11-11 15:59 | TGai General
6702 | Mark RISON | 204 | 3 | 10.45.3.1 | 99 | 52 | T | Y | 99 | 52 | 10.45.3.1 |  |  | Hitoshi Morioka |  |  | "the network", without further qualification, is the wireless one (see e.g. 6.55), i.e. the BSS, but sometimes it seems to be used for something else (something like the DS or the non-802.11 LAN on the other side of the DS's portal). The referenced location is only one instance. Other instances are 99.63, 100.3, 100.20 | Qualify instances of "network" at all the locations identified in this comment except 6.55 |  | TGai General | [6 empty] | 2014-11-11 11:47 | TGai General
6703 | Mark RISON | 204 | 3 | 10.45.3.1 | 99 | 48 | E | Y | 99 | 48 | 10.45.3.1 | [5 empty] | "The AP receives Association/Reassociation Request frame including FILS HLP Container element(s), the AP decapsulates the HLP packet(s). The AP shall not transfer the HLP packet(s) until the key confirmation (see 11.11.2.4 (Key confirmation with FILS authentication)) by the AP is completed." | Change to "If the AP receives an Association/Reassociation Request frame including one or more FILS HLP Container elements, the AP decapsulates the HLP packet(s), but shall not transfer the HLP packet(s) until the key confirmation (see 11.11.2.4 (Key confirmation with FILS authentication)) by the AP is completed." |  | EDITOR | [6 empty] | 2014-10-15 09:01 | EDITOR
6704 | Mark RISON | 204 | 3 | 10.45.3.1 | 99 | 50 | T | Y | 99 | 50 | 10.45.3.1 |  |  | Hitoshi Morioka |  |  | "until the key confirmation by the AP is completed" -- it needs to complete successfully | Add some words to require successful key confirmation. Also delete "by the AP", and "the" before "key confirmation" |  | TGai General | [6 empty] | 2014-11-11 11:47 | TGai General
6705 | Mark RISON | 204 | 3 | 10.45.3.1 | 100 | 28 | T | Y | 100 | 28 | 10.45.3.1 |  |  | Hitoshi Morioka |  |  | "until the key confirmation is completed" -- it needs to complete successfully | Add some words to require successful key confirmation. Also delete "the" before "key confirmation" |  | TGai General | [6 empty] | 2014-11-11 11:47 | TGai General
6706 | Mark RISON | 204 | 3 | 6 |  |  | T | Y |  |  | 6 |  |  | Jarkko Kneckt |  |  | There might be more than one FILS HLP Container element | Allow sets of FILS HLP Container elements to be passed across the MLME SAP (in the 8 MLME-(RE)ASSOCIATE primitives) |  | TGai General | [6 empty] | 2014-11-11 11:33 | TGai General
6707 | Mark RISON | 204 | 3 | 8.3.3.5 | 28 | 20 | T | Y | 28 | 20 | 8.3.3.5 |  | A | Not-Assigned |  | 176 | There might be more than one FILS HLP Container element. The referenced location is only one instance. Other instances are at 29.22, 30.24, 31.23 | Change "The FILS HLP Container element is optionally present" to "One or more FILS HLP Container elements are optionally present" at all the locations identified in this comment | ACCEPTED (TGai General: 2014-11-06 20:29:14Z) | EDITOR | 2014-11-SanAntonio-11 | Approved |  |  |  |  | 2014-11-06 23:46 | TGai General
6708 | Mark RISON | 204 | 3 | 10.45.3.1 | 99 | 33 | T | Y | 99 | 33 | 10.45.3.1 |  |  | Hitoshi Morioka |  |  | "When the non-AP STA transmits multiple HLP packets in an Association or a Reassociation Request frame, the non-AP STA shall construct multiple FILS HLP Container elements for each HLP packet." I think it ought to construct a single FILS HLP Container element for each HLP packet | Change "multiple FILS HLP Container elements" to "one FILS HLP Container element" at the referenced location |  | TGai General | [6 empty] | 2014-11-11 11:47 | TGai General
6709 | Mark RISON | 204 | 3 | 10.45.3.1 | 99 | 54 | E | Y | 99 | 54 | 10.45.3.1 | [5 empty] | "The packet decapsulation procedure is:" | Change to "The packet decapsulation procedure for each FILS HLP Container element is:" |  | EDITOR | [6 empty] | 2014-10-15 09:01 | EDITOR
6710 | Mark RISON | 204 | 3 | 10.45.3.1 | 100 | 4 | T | Y | 100 | 4 | 10.45.3.1 |  |  | Hitoshi Morioka |  |  | There might be more than one FILS HLP Container element | Change "including the HLP packet(s) in the FILS HLP Container element" to "including each HLP packet in a different FILS HLP Container element" |  | TGai General | [6 empty] | 2014-11-11 11:47 | TGai General
6711 | Mark RISON | 204 | 3 | 10.45.3.1 | 100 | 8 | E | Y | 100 | 8 | 10.45.3.1 | [5 empty] | "The encapsulation procedure is:" | Change to "The packet encapsulation procedure for each FILS HLP Container element is:" at the referenced location. Change "FILS HLP Container element(s)" to "the FILS HLP Container element" at 100.10. Delete "for each MSDU" at 100.12. Delete "(s)" at 100.16 |  | EDITOR | [6 empty] | 2014-10-15 09:01 | EDITOR
6712 | Mark RISON | 204 | 3 | 10.45.3.1 | 100 | 20 | E | Y | 100 | 20 | 10.45.3.1 | [5 empty] | "If the AP does not receive HLP packets from the network targeted to the non-AP STA before transmitting Association/Reassociation Response, the AP transmits Association/Reassociation frame without the FILS HLP Container element. The status code of association/reassociation response is not affected whether or not the HLP frame is included in the Association/Reassociation Response frame." | Change to "If, before it transmits an Association/Reassociation Response frame, the AP does not receive any HLP packets from the network that have the non-AP STA's MAC address or a group address as the destination address, the AP does not transmit any FILS HLP Container elements in the Association/Reassociation Response frame. The status code in the Association/Reassociation Response frame is not affected by the presence or absence of a FILS HLP Container element." |  | EDITOR | [6 empty] | 2014-10-15 09:01 | EDITOR
6713 | Mark RISON | 204 | 3 | 10.45.3.1 | 100 | 26 | E | Y | 100 | 26 | 10.45.3.1 | [5 empty] | "When the non-AP STA receives Association/Reassociation Response with FILS HLP Container element(s), the non-AP STA decapsulates the HLP packet(s). The non-AP STA shall not generate MA-DATAUNIT.indication primitive for any HLP packet(s) until the key confirmation is completed. After successful key confirmation, the non-AP STA generates MA-DATAUNIT.indication primitive for each HLP packet. If the key confirmation fails, the non-AP STA shall discard the HLP packet(s). The packet decapsulation procedure is:" | Change to "If the non-AP STA receives an Association/Reassociation Response frame with one or more FILS HLP Container elements, the non-AP STA decapsulates the HLP packet(s) but shall not generate MA-UNITDATA.indication primitives for any HLP packet(s) until the key confirmation is completed. After successful key confirmation, the non-AP STA shall generate an MA-UNITDATA.indication primitive for each HLP packet. If the key confirmation fails, the non-AP STA shall discard the HLP packet(s). The packet decapsulation procedure for each FILS HLP Container element is:" at the referenced location. Delete "from the FILS HLP Container element" at 100.35 |  | EDITOR | [6 empty] | 2014-10-15 09:01 | EDITOR
6714 | Mark RISON | 204 | 3 | 11.11.2.2.1 | 116 | 3 | T | Y | 116 | 3 | 11.11.2.2.1 |  |  | George Cherian |  |  | How many FILS HLP Container elements might be included to request an IP address? | Change "FILS HLP Container element or" to "a FILS HLP Container element or a" or "one or more FILS HLP Container elements or a" |  | TGai General | [6 empty] | 2014-12-10 12:27 | TGai General
6715 | Mark RISON | 204 | 3 | 11.11.2.2.1 | 116 | 11 | T | Y | 116 | 11 | 11.11.2.2.1 |  |  | George Cherian |  |  | How many FILS HLP Container elements might be included to provide an IP address? | Change "FILS HLP Container element or" to "a FILS HLP Container element or a" or "one or more FILS HLP Container elements or a" |  | TGai General | [6 empty] | 2014-12-10 12:27 | TGai General
6716 | Mark RISON | 204 | 3 | 10.45.3.1 | 100 | 27 | E | Y | 100 | 27 | 10.45.3.1 |  | A | Hitoshi Morioka |  | 160 | "MA-DATAUNIT" | Change to "MA-UNITDATA" | Accept. | EDITOR |  | Approved |  |  |  |  | 2014-11-06 14:02 | EDITOR
6717 | Mark RISON | 204 | 3 | 10.45.3.1 | 100 | 29 | E | Y | 100 | 29 | 10.45.3.1 |  | A | Hitoshi Morioka |  | 160 | "MA-DATAUNIT" | Change to "MA-UNITDATA" | Accept. | EDITOR |  | Approved |  |  |  |  | 2014-11-06 14:02 | EDITOR
6718 | Mark RISON | 204 | 3 | 10.1.4.3.2 | 81 | 23 | E | Y | 81 | 23 | 10.1.4.3.2 | [5 empty] | ReportingOption what? The referenced location is only one instance. Other instances are 81.32, 98.10, 98.16 | Add "parameter" after "ReportingOption" at all the locations identified in this comment |  | EDITOR | [6 empty] | 2014-10-15 09:01 | EDITOR
6719 | Mark RISON | 204 | 3 | 6.3.3.3.1 | 10 | 53 | E | Y | 10 | 53 | 6.3.3.3.1 |  | V |  |  | 164 | "When ReportingOption parameter value is" | Change to "When the ReportingOption parameter is" (2 fixes) | REVISED (EDITOR: 2014-11-01 17:38:50Z) | EDITOR | 2014-11-SanAntonio-09-editorial | Approved |  |  | In D3.1, combined with other comments. | 3,1 | 2014-11-06 14:02 | EDITOR
6720 | Mark RISON | 204 | 3 | 6.3.3.4.2 | 13 | 24 | E | Y | 13 | 24 | 6.3.3.4.2 |  | A |  |  | 164 | "The primitive parameters are as follows: MLME-SCAN-STOP.request( )" is a bit weird | Say more explicitly that this primitive has no parameters | ACCEPTED (EDITOR: 2014-11-03 16:19:00Z) | EDITOR | 2014-11-SanAntonio-09-editorial | Approved |  |  | In D3.1 | 3,1 | 2014-11-06 14:02 | EDITOR
6721 | Mark RISON | 204 | 3 | 6.3.3.3.1 | 10 | 52 | E | Y | 10 | 52 | 6.3.3.3.1 |  | A |  |  | 164 | ".request" etc. are primitives. The referenced location is only one instance. Other instances are at 47.15, 82.42, 83.19, 98.10, 98.16, 10.21 | Add "primitive" after the name of the primitive at all the locations identified in this comment | ACCEPTED (EDITOR: 2014-11-01 17:24:04Z) | EDITOR | 2014-11-SanAntonio-09-editorial | Approved |  |  | In D3.1 | 3,1 | 2014-11-06 14:02 | EDITOR
6722 | Mark RISON | 204 | 3 | 4.5.4.2 | 50 | 5 | E | Y | 50 | 5 | 4.5.4.2 |  | A |  |  | 164 | "SAE authentication, FILS authentication, and Open System 802.11 authentication are used by non-DMG STAs in an RSN for an infrastructure BSS. SAE authentication, Open System 802.11 authentication or no 802.11 authentication is used in an RSN for IBSS. SAE authentication is used in an MBSS. An RSNA disallows the use of Shared Key 802.11 authentication. In an RSN for DMG BSS, Open System 802.11 authentication is not used (11.1.4 (RSNA establishment))." -- see CID 4732 | A specific change was proferred but ignored. Here it is again: Change to "SAE authentication, FILS authentication or Open System authentication is used by non-DMG STAs in an RSN for an infrastructure BSS. SAE authentication or FILS authentication is used by DMG STAs in an RSN for an infrastructure BSS. Open System authentication or no 802.11 authentication is used in an RSN for an IBSS. SAE authentication is used for an MBSS. In an RSN, Shared Key authentication is not used. In an RSN for a DMG BSS, Open System authentication is not used." Delete the sentence at 6.15 ("In an RSN ESS, Open System 802.11 authentication is required.") | ACCEPTED (EDITOR: 2014-11-04 19:43:31Z) | EDITOR | 2014-11-SanAntonio-09-editorial | Approved | EDITOR: 2014-11-04 17:47:06Z - A specific change was not made in CID 4732 as claimed. The Proposed Change for CID 4732 is: "Reword to make it clear that DMG non-IBSS STAs can use FILS too" That is not a specific change, so what is provided here should not be labeled "Here it is again". |  | In D3.1 | 3,1 | 2014-11-06 14:02 | EDITOR
6723 | Mark RISON | 204 | 3 | 4 |  |  | T | Y |  |  | 4 |  |  | George Cherian |  |  | CID 4717's resolution is "REJECTED. The clause 4 does not specify anything on scanning, so the scanning enhancements made by FILS are not making any changes to clause 4. The additions made by 802.11ai are written to authentication and deauthentication services, because these parts are modified by the 802.11ai. The overall scanning introduction is provided in the clause 10.". However, clause 4 does mention scanning, e.g. "For details of how a STA learns about what APs are present, see 10.1.4 (Acquiring synchronization, scanning)." Furthermore, FILS makes other non-security changes, such as those to do with association and DILS, and association is definitely covered in clause 4. | Address CID 4717 properly |  | TGai General | [6 empty] | 2014-11-11 11:33 | TGai General
6724 | Mark RISON | 204 | 3 | 10 |  |  | T | Y |  |  | 10 |  |  | Jarkko Kneckt |  |  | CID 4771's resolution is "REJECTED. The existing STAs will receive Beacons and Probe Response frames when they are scanning. It is highly unlikely that legacy STA will ignore the element that it is looking for. Parsing of the Beacon or the Probe Response frame should be similar operation. Even if the STA is very poorly and strangely implemented, the STA may repeat the element request and collect the value.". This does not address the comment, which is that spurious IEs in the Beacon might confuse a legacy STA (not the FILS AP or the FILS non-AP STA which sent the Request, but an innocent other non-FILS non-AP STA in the vicinity). The spec is very clear in 8.3.3 about the contents (including order) of MMPDUs, including Beacons. Furthermore, describing a change affecting existing implementations as "highly unlikely" to cause problems and suggesting anything which breaks as a result is "very poorly and strangely implemented" is somewhat unconvincing and/or dismissive. | Address CID 4771 properly |  | TGai General | [6 empty] | 2014-11-11 11:28 | TGai General
6725 | Mark RISON | 204 | 3 | 10.1.4.1 | 79 | 30 | E | Y | 79 | 30 | 10.1.4.1 | [5 empty] | "is not required" is a hidden normative statement | Change the sentence at the referenced location to: "The STA may omit a BSSDescriptionFromFDSet parameter for any BSS that produces a BSSDescriptionFromFDSet in this scan." |  | EDITOR | [6 empty] | 2014-10-15 09:01 | EDITOR
6726 | Mark RISON | 204 | 3 | 10.1.4.1 | 79 | 30 | T | Y | 79 | 30 | 10.1.4.1 |  | V | Xiaofei Wang |  | 151 | "The STA is not required to return a BSSDescriptionFromFDSet parameter for any BSS that produces a BSSDescriptionFromFDSet in this scan." -- what does this mean? That it can return nothing if it wants? This appears to contradict the immediately preceding sentence | Clarify exactly which BSSDescriptionFromFDSets may be omitted, and make sure there are no internal contradictions about this | Revised: generally agree that the sentences in question should be rewritten to provide clear and correct normative text. Change the sentence "The STA is not required to return a BSSDescriptionFromFDSet parameter for any BSS that produces a BSSDescriptionFromFDSet in this scan." to read as " The STA is not required to return a BSSDescriptionFromFDSet parameter for any BSS that produces a BSSDescriptionSet in this scan." as per approved resolution for CID 4746. This resolution is identical to that of CID 6164. | EDITOR | 2014-11-SanAntonio-05 | Approved |  |  |  |  | 2014-11-06 14:02 | EDITOR
6727 | Mark RISON | 204 | 3 | 10.3.2 | 88 | 1 | T | Y | 88 | 1 | 10.3.2 |  |  | Rob Sun |  |  | When in State 4, the "3. Disassociation" takes you to State 1, but the "2. Disassociation" takes you to State 2. At least one of the two must be in error | Delete the "3. Disassociation" in the bottom left corner |  | TGai General | [6 empty] | 2014-11-11 11:43 | TGai General
6728 | Mark RISON | 204 | 3 | 10.3.2 | 88 | 1 | T | Y | 88 | 1 | 10.3.2 |  |  | Rob Sun |  |  | When in State 4, the "2. Unsuccessful (re)assoc" takes you to State 1, but the "1. Unsuccessful (re)assoc" takes you to State 2. At least one of the two must be in error | Delete the "2. Unsuccessful (re)assoc (...)" in the bottom left corner |  | TGai General | [6 empty] | 2014-11-11 11:43 | TGai General
6729 | Mark RISON | 204 | 3 | 10.3.2 | 88 | 1 | T | Y | 88 | 1 | 10.3.2 |  |  | Rob Sun |  |  | What happens if a DMG STA undergoes deauthentication? | Add "3. Deauthentication (DMG STA)" to the arrow from State 4 to State 2 and to the arrow from State 3 to State 2 |  | TGai General | [6 empty] | 2014-11-11 11:43 | TGai General
6730 | Mark RISON | 204 | 3 | C.3 | 128 | 34 | T | Y | 128 | 34 | C.3 |  |  | Jarkko Kneckt |  |  | This MIB won't compile | Change the "}" to a "," |  | TGai General | [6 empty] | 2014-11-11 11:52 | TGai General
6731 | Mark RISON | 204 | 3 | C.3 | 128 | 30 | T | Y | 128 | 30 | C.3 |  |  | Jarkko Kneckt |  |  | This MIB won't compile | Change "dot11FILSConfigEntry" to "Dot11FILSConfigEntry" |  | TGai General | [6 empty] | 2014-11-11 11:52 | TGai General
6732 | Mark RISON | 204 | 3 | C.3 | 128 | 36 | T | Y | 128 | 36 | C.3 |  | A | Marc Emmelmann |  |  | "unsigned32" | Change to "Unsigned32", aligned with the lines above | ACCEPTED (TGai General: 2014-11-11 11:16:30Z) | TGai General | 2014-11-11-telco | rdy4motion | TGai General: 2014-11-11 16:04:15Z - Discussed during Telco every resolution. All are ready for motoin during the next face-to-face. |  |  |  | 2014-12-10 11:38 | TGai General
6733 | Mark RISON | 204 | 3 | C.3 |  |  | T | Y |  |  | C.3 |  |  | Jarkko Kneckt |  |  | Units should be specified using UNITS (see e.g. 2869.65 of baseline) | Add a UNITS "blah" to dot11FILSFDFrameBeaconMinimumInterval, dot11BeaconResponseWindow, dot11FILSProbeDelay |  | TGai General | [6 empty] | 2014-11-11 11:34 | TGai General
6734 | Mark RISON | 204 | 3 | C.3 | 129 | 41 | T | Y | 129 | 41 | C.3 |  |  | Jarkko Kneckt |  |  | "capable of supporting fast initial link setup category" -- this is a very strange way to say it | Change to "capable of supporting differentiated initial link setup" |  | TGai General | [6 empty] | 2014-11-11 11:52 | TGai General
6735 | Mark RISON | 204 | 3 | C.3 | 128 | 48 | T | Y | 128 | 48 | C.3 |  |  | Jarkko Kneckt |  |  | "It indicates the minimum duration from the transmission of a FILS Discovery frame and the transmission of a Beacon frame. The FILS Discovery frame shall not be transmitted before or after a Beacon frame transmission within a duration defined by this value." (a) seems to be self-contradictory and (b) seems to be contradictory with 97.60 | Decide (a) whether the constraint is only for the time from a Beacon to an FD or whether it's also for the time from an FD to a Beacon and (b) whether the constraint also applies to the time between an FD and another FD. Then make the text at the referenced locations consistently say this |  | TGai General | [6 empty] | 2014-11-11 11:52 | TGai General
6736 | Mark RISON | 204 | 3 | C.3 |  |  | T | Y |  |  | C.3 |  |  | Jarkko Kneckt |  |  | It is traditional to use TUs rather than milliseconds as fundamental time units | Change dot11FILSFDFrameBeaconMinimumInterval, dot11BeaconResponseWindow, dot11FILSProbeDelay to use TUs (or 0.1 TUs) |  | TGai General | [6 empty] | 2014-11-11 11:35 | TGai General
6737 | Mark RISON | 204 | 3 | C.3 | 129 | 4 | T | Y | 129 | 4 | C.3 |  |  | Jarkko Kneckt |  |  | This says the STA "does not" transmit a PRsp, but 84.17 says "should" and 84.31 says "may" | Decide whether it's a may, a should or a shall, and then make the text at the referenced locations consistently say this |  | TGai General | [6 empty] | 2014-11-11 11:52 | TGai General
6738 | Mark RISON | 204 | 3 | C.3 | 128 | 59 | T | Y | 128 | 59 | C.3 |  |  | Jarkko Kneckt |  |  | This only allows for a beacon response window of up to 10 ms | Extend the range to allow for bigger beacon response windows |  | TGai General | [6 empty] | 2014-11-11 11:52 | TGai General
6739 | Mark RISON | 204 | 3 | C.3 | 128 | 41 | T | Y | 128 | 41 | C.3 |  |  | Jarkko Kneckt |  |  | This only allows for an interval of up to 255 ms | Extend the range to allow for bigger intervals |  | TGai General | [6 empty] | 2014-11-11 11:52 | TGai General
6740 | Mark RISON | 204 | 3 | C.3 | 129 | 47 | T | Y | 129 | 47 | C.3 |  |  | Jarkko Kneckt |  |  | This only allows for a FILS probe delay of up to 10 ms | Extend the range to allow for bigger FILS probe delays |  | TGai General | [6 empty] | 2014-11-11 11:52 | TGai General
6741 | Mark RISON | 204 | 3 | C.3 | 129 | 60 | T | Y | 129 | 60 | C.3 |  |  | Jarkko Kneckt |  |  | 200 is bigger than 100 | Make the default smaller or make the maximum bigger or both |  | TGai General | [6 empty] | 2014-11-11 11:52 | TGai General
6742 | Mark RISON | 204 | 3 | C.3 | 128 | 61 | T | Y | 128 | 61 | C.3 |  | A | Marc Emmelmann |  |  | "Current" | Change to "current" | ACCEPTED (TGai General: 2014-11-11 11:16:12Z) | TGai General | 2014-11-11-telco | rdy4motion | TGai General: 2014-11-11 16:04:15Z - Discussed during Telco every resolution. All are ready for motoin during the next face-to-face. |  |  |  | 2014-12-10 11:38 | TGai General
6743 | Mark RISON | 204 | 3 | C.3 | 129 | 50 | T | Y | 129 | 50 | C.3 |  |  | Jarkko Kneckt |  |  | "Current" | Change to "current" |  | TGai General | [6 empty] | 2014-11-11 11:52 | TGai General
6744 | Mark RISON | 204 | 3 | C.3 | 129 | 55 | E | Y | 129 | 55 | C.3 | [5 empty] | "This delay specifies a time that the STA with dot11FILSActivated equal to true waits for Probe Request, Probe Response, Beacon, FILS Discovery and Measurement Pilot frames in order to cancel transmission of own Probe Request frame." | Change to "If a FILS STA receives a suitable Probe Request, Probe Response, Beacon, FILS Discovery or Measurement Pilot frame within this duration of the start of active scanning on a given channel, it does not transmit a Probe Request frame." |  | EDITOR | [6 empty] | 2014-10-15 09:01 | EDITOR
6745 | Mark RISON | 204 | 3 | 10.1.4.3.2 | 80 | 53 | T | Y | 80 | 53 | 10.1.4.3.2 |  | A | Marc Emmelmann |  |  | "the timer" -- which one? | Change to "the ActiveScanningTimer" | ACCEPTED (TGai General: 2014-11-11 11:08:41Z) | TGai General | 2014-11-11-telco | rdy4motion | TGai General: 2014-11-11 16:04:15Z - Discussed during Telco every resolution. All are ready for motoin during the next face-to-face. |  |  |  | 2014-12-10 11:38 | TGai General
6746 | Mark RISON | 204 | 3 | 10.1.4.3.2 | 80 | 50 | E | Y | 80 | 50 | 10.1.4.3.2 | [5 empty] | "FILSProbetimer" | Change to "FILSProbeTimer" (2 instances on the referenced line) |  | EDITOR | [6 empty] | 2014-10-15 09:01 | EDITOR
6747 | Mark RISON | 204 | 3 | 10.1.4.3.2 | 80 | 52 | E | Y | 80 | 52 | 10.1.4.3.2 | [5 empty] | "FILSProbetimer" | Change to "FILSProbeTimer" |  | EDITOR | [6 empty] | 2014-10-15 09:01 | EDITOR
6748 | Mark RISON | 204 | 3 | 10.1.4.3.2 | 81 | 33 | T | Y | 81 | 33 | 10.1.4.3.2 |  | A | Marc Emmelmann |  |  | "the timer" -- which one? | Change to "the ActiveScanningTimer" | ACCEPTED (TGai General: 2014-11-11 11:08:52Z) | TGai General | 2014-11-11-telco | rdy4motion | TGai General: 2014-11-11 16:04:15Z - Discussed during Telco every resolution. All are ready for motoin during the next face-to-face. |  |  |  | 2014-12-10 11:38 | TGai General
6749 | Mark RISON | 204 | 3 | 10.1.4.3.2 | 80 | 56 | T | Y | 80 | 56 | 10.1.4.3.2 |  |  | Jarkko Kneckt |  |  | How can a Probe Request frame be suitable to discover a candidate AP for association? Probe Request frames essentially concern non-AP STAs, not APs | Add a NOTE to explain this (perhaps it's something about a PReq which looks like it will cause a useful PRsp to be sent?) |  | TGai General | [6 empty] | 2014-11-11 11:42 | TGai General
6750 | Mark RISON | 204 | 3 | 10.1.4.3.8 | 85 | 44 | T | Y | 85 | 44 | 10.1.4.3.8 |  | V | Jeongki Kim |  | 165 | "the specified timer" -- which one? | Refer to the timer by name or some specific reference | REVISED (TGai General: 2014-11-06 04:52:27Z) - REVISED Change the related texts to: “The AP may retain the AP-CSN values in the AP-CSN List during the AP-CSN timer and if the AP-CSN timer of a retained AP-CSN value expires, the AP-CSN value and the corresponding element identifiers are discarded.” Note to Editor: see 11-14/1408r3 for track changes of the edit | EDITOR |  | Approved | TGai General: 2014-11-03 20:15:15Z - Discussed 11-14/1406, 1406, and 1407. Revisions reflecting discussion will be pu on mentor and are then rdy 4 motion. |  |  |  | 2014-11-06 14:02 | EDITOR
6751 | Mark RISON | 204 | 3 | 10.45.5.2 | 103 | 40 | T | Y | 103 | 40 | 10.45.5.2 |  |  | George Calcev |  |  | "its link setup timer" -- what is a link setup timer (the term appears nowhere else)? | Clarify |  | TGai General | [6 empty] | 2014-11-11 11:48 | TGai General
6752 | Mark RISON | 204 | 3 | 10.1.4.3.2 | 81 | 9 | E | Y | 81 | 9 | 10.1.4.3.2 | [5 empty] | I'm not convinced PHY SAP primitives are "detected" (and why was the word "primitive" deleted?) | Use wording which is more consistent with the baseline (including the word "primitive") |  | EDITOR | [6 empty] | 2014-10-15 09:01 | EDITOR
6753 | Mark RISON | 204 | 3 | C.3 | 128 | 32 | E | Y | 128 | 32 | C.3 | [5 empty] | Why do some MIB names get "FILS" (even when the rest clearly implies FILS, e.g. "FDFrame") and others not? | Add "FILS" to dot11BeaconResponseWindow and dot11OmitReplicateProbeResponses |  | EDITOR | [6 empty] | 2014-10-15 09:01 | EDITOR
6754 | Mark RISON | 204 | 3 | C.3 | 129 | 33 | T | Y | 129 | 33 | C.3 |  |  | Jarkko Kneckt |  |  | The attribute is called dot11DILSActivated, but the description reads like a dot11DILSImplemented | Make the name and the description consistent (103.29 indicates the intent was indeed for this to be an Activated) |  | TGai General | [6 empty] | 2014-11-11 11:52 | TGai General
6755 | Mark RISON | 204 | 3 | B.4.3 | 125 | 21 | E | Y | 125 | 21 | B.4.3 | [5 empty] | IUT configuration items are not expressed as questions | Change "Is Fast Initial Link Setup Supported?" to "Fast Initial Link Setup (FILS)" |  | EDITOR | [6 empty] | 2014-10-15 09:01 | EDITOR
6756 | Mark RISON | 204 | 3 | B.4.29 | 127 | 3 | T | Y | 127 | 3 | B.4.29 |  |  | Hitoshi Morioka |  |  | The "Probe Response Reduction" item, FILS6.2, is not clear enough. It is given as mandatory, but at least some elements of probe response reduction (e.g. dot11OmitDuplicateWotsit) are optional | Be clearer on what this item encompasses |  | TGai General | [6 empty] | 2014-11-11 11:51 | TGai General
6757 | Mark RISON | 204 | 3 | B.4.29 | 125 | 35 | E | Y | 125 | 35 | B.4.29 | [5 empty] | I don't think you can have multiple selectors for a single item | Split FILS1 and FILS2 each into two |  | EDITOR | [6 empty] | 2014-10-15 09:01 | EDITOR
6758 | Mark RISON | 204 | 3 | B.4.29 | 125 | 47 | T | Y | 125 | 47 | B.4.29 |  |  | Hitoshi Morioka |  |  | Hm, so an AP may support the DILS element, but this point is N/A for a non-AP STA? | Add "CF2.1 AND CF31:M" |  | TGai General | [6 empty] | 2014-11-11 11:51 | TGai General
6759 | Mark RISON | 204 | 3 | B.4.29 | 125 | 43 | T | Y | 125 | 43 | B.4.29 |  |  | Hitoshi Morioka |  |  | Hm, so a STA may support DILS, but this point is N/A for an AP? | Add "CF1 AND CF31:O" |  | TGai General | [6 empty] | 2014-11-11 11:51 | TGai General
6760 | Mark RISON | 204 | 3 | 10.3.3 | 90 | 62 | E | Y | 90 | 62 | 10.3.3 | [5 empty] | "7" | Delete the cited digit |  | EDITOR | [6 empty] | 2014-10-15 09:01 | EDITOR
6761 | Mark RISON | 204 | 3 | 10.3.3 | 90 | 65 | E | Y | 90 | 65 | 10.3.3 | [5 empty] | "6" | Delete the cited digit |  | EDITOR | [6 empty] | 2014-10-15 09:01 | EDITOR
6762 | Mark RISON | 204 | 3 | 10.3.3 | 90 | 65 | E | Y | 90 | 65 | 10.3.3 | [5 empty] | "State 3 State 4" | Revert the deletion of "or" at the referenced location |  | EDITOR | [6 empty] | 2014-10-15 09:01 | EDITOR
6763 | Mark RISON | 204 | 3 | 10.3.4.1 | 91 | 38 | E | Y | 91 | 38 | 10.3.4.1 | [5 empty] | "Upon a successful FILS authentication, a FILS STA changes the STA's state to State 5 from State 1." -- very confusing wording | Change to "Successful FILS authentication sets the STA's state to State 5 if it was State 1 or State 2." |  | EDITOR | [6 empty] | 2014-10-15 09:01 | EDITOR
6764 | Mark RISON | 204 | 3 | 10.3.4.1 | 91 | 38 | E | Y | 91 | 38 | 10.3.4.1 | [5 empty] | "Upon and unsuccessful FILS authentication, the STA leaves a FILS STA's state unchanged." has a typo ("and") and is unnecessary as it's already said at 91.26 | Delete the cited sentence |  | EDITOR | [6 empty] | 2014-10-15 09:01 | EDITOR
6765 | Mark RISON | 204 | 3 | 10.3.4.1 | 91 | 26 | T | Y | 91 | 26 | 10.3.4.1 |  |  | Rob Sun |  |  | "Successful authentication sets the STA's state to State 2, if it was in State 1." -- not if it was FILS authentication | Add "non-FILS" before "authentication" at the referenced location |  | TGai General | [6 empty] | 2014-11-11 11:44 | TGai General
6766 | Mark RISON | 204 | 3 | 10.3.2 | 88 | 1 | T | Y | 88 | 1 | 10.3.2 |  |  | Rob Sun |  |  | Assuming DMG STAs can do FILS, then there needs to be an arrow from State 2 to State 5 saying "Successful FILS authentication" and the arrow from State 5 to State 1 needs to be duplicated to go from State 5 to State 2, with the former labelled "(non-DMG)" and the latter labelled "(DMG)" | Make the changes specified in the comment |  | TGai General | [6 empty] | 2014-11-11 11:43 | TGai General
6767 | Mark RISON | 204 | 3 | 8.6.8.38 | 72 |  | T | Y | 72 |  | 8.6.8.38 |  | V | Xiaofei Wang |  | 151 | In what way is the"Maximum PHY Type" a maximum? | Delete the word "Maximum" (5 instances on the referenced page) | Revised: generally agree that the term "Maximum PHY Type" should be revised. Change the term "Maximum PHY Type" to be "PHY Index" in all locations. This resolution is the same as that for CID 6157. | EDITOR | 2014-11-SanAntonio-05 | Approved |  |  |  |  | 2014-11-06 14:02 | EDITOR
6768 | Mark RISON | 204 | 3 | 8.6.8.38 | 72 | 46 | E | Y | 72 | 46 | 8.6.8.38 | [5 empty] | "If received FILS Discovery frame type is" -- the FILS Discovery frame type is always Management | Rename table 8-308e to "FILS minimum rate". Delete the "FILS Minimum Rate / MCS" cell. Change the four cells of the cited form to be of the form "PHY Type subfield is" |  | EDITOR | [6 empty] | 2014-10-15 09:01 | EDITOR
6769 | Mark RISON | 204 | 3 | 8.6.8.38 | 72 | 45 | E | Y | 72 | 45 | 8.6.8.38 | [5 empty] | Information should not be duplicated | Delete "(3 bits)" |  | EDITOR | [6 empty] | 2014-10-15 09:01 | EDITOR
6770 | Mark RISON | 204 | 3 | 8.6.8.38 | 72 | 32 | E | Y | 72 | 32 | 8.6.8.38 | [5 empty] | "Depending on the PHY Type of the received FILS Discovery frame sub," | Change to "Depending on the PHY Type subfield of the received FILS Discovery frame," |  | EDITOR | [6 empty] | 2014-10-15 09:01 | EDITOR
6771 | Mark RISON | 204 | 3 | 8.6.8.38 | 72 | 32 | E | Y | 72 | 32 | 8.6.8.38 | [5 empty] | We already know it's a FILS thing from the previous para | Delete "FILS" before "minimum rate" |  | EDITOR | [6 empty] | 2014-10-15 09:01 | EDITOR
6772 | Mark RISON | 204 | 3 | 8.6.8.38 | 72 | 35 | E | Y | 72 | 35 | 8.6.8.38 | [5 empty] | "FILS Minimum Rate" | Change to "minimum rate" (2 fixes) |  | EDITOR | [6 empty] | 2014-10-15 09:01 | EDITOR
6773 | Mark RISON | 204 | 3 | 8.6.8.38 | 69 | 18 | T | Y | 69 | 18 | 8.6.8.38 |  | A | Xiaofei Wang |  | 151 | Information should not be duplicated, especially when it's wrong! | Delete "(5 bits)" | Accepted | EDITOR | 2014-11-SanAntonio-05 | Approved |  |  |  |  | 2014-11-06 14:02 | EDITOR
6774 | Mark RISON | 204 | 3 | 8.6.8.38 | 71 | 5 | E | Y | 71 | 5 | 8.6.8.38 | [5 empty] | Information should not be duplicated | Delete "(3 bits)" |  | EDITOR | [6 empty] | 2014-10-15 09:01 | EDITOR
6775 | Mark RISON | 204 | 3 | 8.6.8.38 | 71 | 27 | E | Y | 71 | 27 | 8.6.8.38 | [5 empty] | Information should not be duplicated | Delete "(3 bits)" |  | EDITOR | [6 empty] | 2014-10-15 09:01 | EDITOR
6776 | Mark RISON | 204 | 3 | 8.6.8.38 | 72 | 8 | E | Y | 72 | 8 | 8.6.8.38 | [5 empty] | Information should not be duplicated | Delete "(3 bits)" |  | EDITOR | [6 empty] | 2014-10-15 09:01 | EDITOR
6777 | Mark RISON | 204 | 3 | 8.6.8.38 | 73 | 25 | E | Y | 73 | 25 | 8.6.8.38 | [5 empty] | "bytes" | Change to "octets" or delete the entire sentence |  | EDITOR | [6 empty] | 2014-10-15 09:01 | EDITOR
6778 | Mark RISON | 204 | 3 | 8.4.2.186 | 63 | 11 | E | Y | 63 | 11 | 8.4.2.186 | [5 empty] | "The maximum number of PMKIDs in the list is 15 due to limitations on the size of an element (255 octets)." -- at most this should be a NOTE | Delete the cited sentence or make into a NOTE |  | EDITOR | [6 empty] | 2014-10-15 09:01 | EDITOR
6779 | Mark RISON | 204 | 3 | 8 |  |  | T | Y |  |  | 8 |  |  | Mark Rison |  |  | Various things in clause 8 hint at normative behavioural requirements, but there is nothing to actually make them normative (see another comment for just one specific example) | Make sure that all behaviour hinted at in clause 8 actually has corresponding normative requiremets in subsequent clauses |  | TGai General | 2014-12-16-1-telco | Requires submission | TGai General: 2014-12-10 11:50:01Z - MGR I cannot provide a complete list. CIDs 6111, 6499, 6591, 6928 and 6929 are examples. What is needed is for each field/subfield added to clause 8 to be matched to at least one normative statement in clause 9 onwards. While addressing some of the points below, I found, for example, that there are no behavioural requirements on anything to do with DNS servers (DNS Server Address Request subfield, DNS Server IPv4 Address subfield, DNS Server IPv6 Address subfield, IPv4 DNS Server MAC Address subfield, IPv6 DNS Server MAC Address subfield, DNS Server IPv4 Address Present subfield, DNS Server IPv6 Address Present subfield, IPv4 DNS Server MAC Address Present subfield, IPv6 DNS Server MAC Address Present subfield). NB: I am asking about normative statements on *behaviour*, _not_ *format*. Similarly, nothing on (Maximum) PHY Type or FILS Minimum Rate behaviour. These are just the tip of the iceberg. ========================== The task group would very much appreciate a more detailed feedback on this matter, i.e. a submission identifying the remedy (including page and line number). |  |  |  | 2014-12-10 12:14 | TGai General
6780 | Mark RISON | 204 | 3 | 8.6.8.38 | 70 | 33 | E | Y | 70 | 33 | 8.6.8.38 | [5 empty] | At least some of the subfields in the FILS Capability field are not capabilities but operational indications (e.g. BSS width, minimum rate) | Rename the field to something more appropriate (perhaps involving "Operation") |  | EDITOR | [6 empty] | 2014-10-15 09:01 | EDITOR
6781 | Mark RISON | 204 | 3 | 10.45.2.2 | 98 | 33 | E | Y | 98 | 33 | 10.45.2.2 | [5 empty] | Semicolons at the end of sentences | Change the three semicolons in the bullet points at the referenced location to full stops |  | EDITOR | [6 empty] | 2014-10-15 09:01 | EDITOR
6782 | Mark RISON | 204 | 3 | 10.1.4.1 | 79 | 14 | E | Y | 79 | 14 | 10.1.4.1 | [5 empty] | "Upon receipt of the MLME-SCAN.request primitive, a STA shall perform scanning. A STA executes scanning procedures according to the parameters given in the MLME-SCAN.request primitive" | Change to "Upon receipt of the MLME-SCAN.request primitive, a STA shall perform scanning procedures according to the parameters given in the primitive" |  | EDITOR | [6 empty] | 2014-10-15 09:01 | EDITOR
6783 | Mark RISON | 204 | 3 | 11.11.2.3.3 | 118 | 53 | T | Y | 118 | 53 | 11.11.2.3.3 |  | V | Not-Assigned |  | 176 | "If the negotiated AKM is 00-0F-AC:<ANA-1> or 00-0F-AC:<ANA-2>, FILS requires an additional element: a 13 octet AEAD counter to be part of the newly created PTKSA. The STA shall set the AEAD counter to 13 octets of zero and the AP shall set the first octet to the value 128 and the remaining octets to zero (i.e. the first bit of the AEAD counter is 1 and the rest of the bits in the counter are 0). To allow for proper processing, each side shall include the AEAD counter of the other as a peer's AEAD counter (see 11.11.2.5 (AEAD cipher mode for FILS))." has nothing to do with the subject of this subclause, namely PTK key derivation | Move this stuff to a new or more appropriate subclause | REVISED (TGai General: 2014-11-06 23:19:12Z) The commenter has a point. The title of the subclause is improvable. Change title of cls. From "11.11.2.3.2 PTK key derivation with FILS authentication" to "11.11.2.3.2 PTKSA establishment with FILS authentication" | EDITOR | 2014-11-SanAntonio-11 | Approved |  |  |  |  | 2014-11-06 23:46 | TGai General
6784 | Mark RISON | 204 | 3 | 11.11.2.3.3 | 118 | 53 | T | Y | 118 | 53 | 11.11.2.3.3 |  |  | Jouni Malinen |  |  | "If the negotiated AKM is 00-0F-AC:<ANA-1> or 00-0F-AC:<ANA-2>, FILS requires" -- but those are the only two AKMs defined for FILS | Delete "If the negotiated AKM is 00-0F-AC:<ANA-1> or 00-0F-AC:<ANA-2>, " |  | TGai General | [6 empty] | 2014-11-11 16:06 | TGai General
6785 | Mark RISON | 204 | 3 | 11.11.2.4.1 | 120 | 10 | T | Y | 120 | 10 | 11.11.2.4.1 |  |  | Rene Struik |  |  | "The plaintext passed to the AEAD encryption algorithm is the data that would follow the FILS session element in an unencrypted frame." -- huh? That data would be some other element (or perhaps the FCS, if there are no more elements). What is intended here? | Reword using specifics rather than hypotheticals |  | TGai General |  |  | TGai General: 2014-11-11 11:50:17Z - George, please take the lead in providing a resolution and try not to reassign the CIDs. |  |  |  | 2014-12-10 12:31 | TGai General
6786 | Mark RISON | 204 | 3 | 11.11.2.4.2 | 122 | 9 | T | Y | 122 | 9 | 11.11.2.4.2 |  |  | Rene Struik |  |  | "The plaintext passed to the AEAD encryption algorithm is the data that would follow the FILS session element in an unencrypted frame." -- huh? That data would be some other element (or perhaps the FCS, if there are no more elements). What is intended here? | Reword using specifics rather than hypotheticals |  | TGai General |  |  | TGai General: 2014-11-11 11:50:17Z - George, please take the lead in providing a resolution and try not to reassign the CIDs. |  |  |  | 2014-12-10 12:31 | TGai General
6787 | Mark RISON | 204 | 3 | 11.11.2.4.1 | 120 | 13 | T | Y | 120 | 13 | 11.11.2.4.1 |  |  | Rene Struik |  |  | "The ciphertext output by the AEAD algorithm becomes the data that follows the FILS session element in the encrypted and authenticated Association Request frame." Does this mean that the Association Request MMPDU is encrypted, then the AEAD cipher output is spliced into this at the octet position after the FILS session element? This sounds a bit grotesque. And what happens to the FCS at the end of the frame (= MPDU)? | Clarify |  | TGai General |  |  | TGai General: 2014-11-11 11:50:17Z - George, please take the lead in providing a resolution and try not to reassign the CIDs. |  |  |  | 2014-12-10 12:31 | TGai General
6788 | Mark RISON | 204 | 3 | 11.11.2.4.2 | 122 | 11 | T | Y | 122 | 11 | 11.11.2.4.2 |  |  | Rene Struik |  |  | "The ciphertext output by the AEAD algorithm becomes the data that follows the FILS session element in the encrypted and authenticated Association Response frame." Does this mean that the Association Response MMPDU is encrypted, then the AEAD cipher output is spliced into this at the octet position after the FILS session element? This sounds a bit grotesque. And what happens to the FCS at the end of the frame (= MPDU)? | Clarify |  | TGai General |  |  | TGai General: 2014-11-11 11:50:17Z - George, please take the lead in providing a resolution and try not to reassign the CIDs. |  |  |  | 2014-12-10 12:31 | TGai General
6789 | Mark RISON | 204 | 3 | 11.11.2.4.1 | 120 | 25 | T | Y | 120 | 25 | 11.11.2.4.1 |  |  | Rene Struik |  |  | "the returned plaintext replaces the ciphertext as portion of the frame that follows the FILS session element" -- hm, including the FCS? | Clarify (saying MMPDU rather than frame may help) |  | TGai General |  |  | TGai General: 2014-11-11 11:50:17Z - George, please take the lead in providing a resolution and try not to reassign the CIDs. |  |  |  | 2014-12-10 12:31 | TGai General
6790 | Mark RISON | 204 | 3 | 11.11.2.4.2 | 122 | 25 | T | Y | 122 | 25 | 11.11.2.4.2 |  |  | Rene Struik |  |  | "the output plaintext replaces the ciphertext as portion of the frame that follows the FILS session element" -- hm, including the FCS? | Clarify (saying MMPDU rather than frame may help); also change "output" to "returned" to match the previous subclause |  | TGai General |  |  | TGai General: 2014-11-11 11:50:17Z - George, please take the lead in providing a resolution and try not to reassign the CIDs. |  |  |  | 2014-12-10 12:31 | TGai General
6791 | Mark RISON | 204 | 3 | 8.2.4.1.9 |  |  | T | Y |  |  | 8.2.4.1.9 |  |  | George Cherian |  |  | 8.2.4.1.9 of the baseline says "The Protected Frame field is set to 1 if the Frame Body field contains information that has been processed by a cryptographic encapsulation algorithm. The Protected Frame field is set to 1 only within Data frames and within Management frames of subtype Authentication, and individually addressed robust Management frames. The Protected Frame field is set to 0 in all other frames, except in Control frames of subtype Control Frame Extension where this field is reserved.." Yet FILS appears to use crypto with (Re)Association Request/Response frames | Change the baseline at the referenced location to allow (Re)Assoc Req/Rsp frames used in FILS authentication to have the Protected Frame field set to 1, and say somewhere appropriate (i.e. clause 9 onwards) that such frames shall have the field so set |  | TGai General | [6 empty] | 2014-11-11 11:34 | TGai General
6792 | Mark RISON | 204 | 3 | 11.11.2.4.1 | 120 | 20 | T | Y | 120 | 20 | 11.11.2.4.1 |  |  | Rene Struik |  |  | "If the AEAD cipher mode requires an AEAD counter," -- there's only one AEAD cipher mode, namely GCM, and it requires an AEAD counter | Delete the cited text |  | TGai General |  |  | TGai General: 2014-11-11 11:50:17Z - George, please take the lead in providing a resolution and try not to reassign the CIDs. |  |  |  | 2014-12-10 12:31 | TGai General
6793 | Mark RISON | 204 | 3 | 11.11.2.4.2 | 122 | 19 | T | Y | 122 | 19 | 11.11.2.4.2 |  |  | Rene Struik |  |  | "If the AEAD cipher mode requires an AEAD counter," -- there's only one AEAD cipher mode, namely GCM, and it requires an AEAD counter | Delete the cited text |  | TGai General |  |  | TGai General: 2014-11-11 11:50:17Z - George, please take the lead in providing a resolution and try not to reassign the CIDs. |  |  |  | 2014-12-10 12:31 | TGai General
6794 | Mark RISON | 204 | 3 | 11.11.2.4.1 | 120 | 12 | T | Y | 120 | 12 | 11.11.2.4.1 |  |  | Rene Struik |  |  | "If the AEAD cipher requires a unique counter, the current value of the AEAD counter from the PTKSA shall be passed to the AEAD encryption algorithm." -- the AEAD cipher for FILS (GCM) requires a unique counter | Change to "The unique counter required by the AEAD encryption algorithm shall be the current value of the AEAD counter from the PTKSA." |  | TGai General |  |  | TGai General: 2014-11-11 11:50:17Z - George, please take the lead in providing a resolution and try not to reassign the CIDs. |  |  |  | 2014-12-10 12:31 | TGai General
6795 | Mark RISON | 204 | 3 | 11.11.2.4.2 | 122 | 10 | T | Y | 122 | 10 | 11.11.2.4.2 |  |  | Rene Struik |  |  | "If the AEAD cipher requires a unique counter, the current value of the AEAD counter from the PTKSA shall passed to the AEAD encryption algorithm." -- the AEAD cipher for FILS (GCM) requires a unique counter (and missing "be") | Change to "The unique counter required by the AEAD encryption algorithm shall be the current value of the AEAD counter from the PTKSA." |  | TGai General |  |  | TGai General: 2014-11-11 11:50:17Z - George, please take the lead in providing a resolution and try not to reassign the CIDs. |  |  |  | 2014-12-10 12:31 | TGai General
6796 | Mark RISON | 204 | 3 | 11.11.2.5 | 123 | 10 | T | Y | 123 | 10 | 11.11.2.5 |  | J | Dan Harkins |  | 153 | Only encryption is described, but what about decryption (referred to in 11.11.2.4)? | Add something in this subclause about decryption too | reject: this does not describe encryption or decryption. It specifies which AEAD cipher mode is used to protect FILS frames. | EDITOR | 2014-11-SanAntonio-07 | Approved |  |  |  |  | 2014-11-06 14:02 | EDITOR
6797 | Mark RISON | 204 | 3 | 11.6.1.3 |  |  | T | Y |  |  | 11.6.1.3 |  |  | Rene Struik |  |  | The referenced subclause in the baseline says "Except when preauthentication is used, the pairwise key hierarchy utilizes PRF-384, PRF-512 or PRF-704 to derive session-specific keys from a PMK". FILS is now another exception | Add "or FILS authentication" before "is used" |  | TGai General | [6 empty] | 2014-12-10 12:31 | TGai General
6798 | Mark RISON | 204 | 3 | 10.45.4 | 102 | 7 | E | Y | 102 | 7 | 10.45.4 | [5 empty] | "indicated domain names" | Delete "indicated" |  | EDITOR | [6 empty] | 2014-10-15 09:01 | EDITOR
6799 | Mark RISON | 204 | 3 | 10.45.4 | 102 | 7 | T | Y | 102 | 7 | 10.45.4 |  |  | George Calcev |  |  | "the FILS element" | Change to "the FILS Indication element" |  | TGai General | [6 empty] | 2014-11-11 11:48 | TGai General
6800 | Mark RISON | 204 | 3 | 11.11.2.3.2 | 118 | 39 | E | Y | 118 | 39 | 11.11.2.3.2 | [5 empty] | "KDF-X(,PMK" | Move the comma to the end of the cited text |  | EDITOR | [6 empty] | 2014-10-15 09:01 | EDITOR
6801 | Mark RISON | 204 | 3 | 11.11.2.3.2 | 118 | 39 | T | Y | 118 | 39 | 11.11.2.3.2 | 6036 |  | Dan Harkins |  |  | "SPA ¦¦AA ¦¦ ANonce" -- no SNonce? | Add "¦¦ SNonce" before "¦¦ ANonce" and add a space before "AA" |  | TGai General | [6 empty] | 2014-11-05 14:53 | TGai General
6802 | Mark RISON | 204 | 3 | 11.11.2.3.1 | 117 | 55 | T | Y | 117 | 55 | 11.11.2.3.1 |  | J | Dan Harkins |  | 153 | "The Extract function" -- as far as I can tell from 117.62 this is just "HMAC-Hash" | Clarify how the "Extract function" differs from HMAC-Hash, i.e. why it needs a special name and indeed why RFC 5869 even needs to be referenced at all (at 117.38 and 2.13) | reject: this is a protocol definition not a text book. | EDITOR | 2014-11-SanAntonio-07 | Approved |  |  |  |  | 2014-11-06 14:02 | EDITOR
6803 | Mark RISON | 204 | 3 | 11.11.2.3.2 | 118 | 39 | T | Y | 118 | 39 | 11.11.2.3.2 |  |  | Dan Harkins |  |  | "PTKSA Derivation" is rather vague. Most arguments to the KDF in the baseline are more specific | Change to "FILS PTK Derivation" |  | TGai General | [6 empty] | 2014-10-20 14:27 | TGai General
6804 | Mark RISON | 204 | 3 |  |  |  | G | Y | [5 empty] | Mark Rison |  |  | The document does not accurately represent all the changes being proposed w.r.t. the baseline. It is therefore not possible to fully review it (cf. "unknown unknowns"), and furthermore this is likely to result in material being lost when 11ai is merged into the baseline by TGmd | Accurately represent all proposed changes |  | TGai General | 2014-12-16-1-telco | Requires submission | TGai General: 2014-12-10 11:47:37Z - MGR -- I can't provide a complete list, almost by definition. I did jot down instances for a while, until it became clear the problem was endemic, and then I gave up. Here are the instances I did capture: 83.60 para refers to FILS but nothing is underlined 90.7 refers to FILS but nothing is underlined 33.10 spurious underlining 16.11 spurious underline s9.6 incorrect change tracking 106.45 "IEEE 802.11" insertion+deletion 106.60 change from "four" to "five" not tracked 107.57 spurious hyphen 109.56 spurious underline of "Key MIC" 81.42 deletion of "Figure 10-4" not shown ===================== The Editor would appreciate if the comment could identify a specific remidy, i.e. stating the part where of the draft where the comment claims that the draft does not reflect correctly changes to the baseline. |  |  |  | 2014-12-10 12:14 | TGai General
6805 | Mark RISON | 204 | 3 | 11.11.2.4.2 | 122 | 2 | T | Y | 122 | 2 | 11.11.2.4.2 |  |  | Rene Struik |  |  | "GTK rekeying shall be performed as described in 11.6.7 (Group Key Handshake)." -- what about PTK rekeying | Add some information about PTK rekeying under FILS |  | TGai General |  |  | TGai General: 2014-11-11 11:50:17Z - George, please take the lead in providing a resolution and try not to reassign the CIDs. |  |  |  | 2014-12-10 12:31 | TGai General
6806 | Mark RISON | 204 | 3 |  |  |  | G | Y | [5 empty] | Mark Rison |  |  | The document does not include all the changes w.r.t. D2.0 agreed in D2.0 comment resolution | Accurately implement all agreed changes |  | TGai General | 2014-12-16-1-telco | Requires submission | TGai General: 2014-12-10 12:17:10Z - response from Editor -- To all, Of the 10 comments in Mark's e-mail, the only one I will address is CID 6806 which identifies changes that were approved from the previous ballot but were not included in D3.0. I have reviewed this and find the following: CID 6500 points out that CID 4744 was not implemented. This is correct, for some reason the approved change was not implemented in D3.0 but has already been included in D3.1. CID 6164 states that the resolution to CID 4746 was not implemented, the 4746 resolution was: "Revised: P73L30 Change "scanned ESSs and are not already members of the BSSDescriptionSet." to "scanned ESSs. NOTE that the STA is not required to return a BSSDescriptionFromFDSet parameter for any BSS that produces a BSSDescriptionSet in this scan." The text in D3.0 is: "… ESSs. The STA is not required to return a SSDescriptionFromFDSet parameter for any BSS that produces a BSSDescriptionFromFDSet in this scan. Thus, the change was implemented in D3.0 however one editorial change was to delete "NOTE that" and there was an editorial error in inserting "BSSDescriptionFromFDSet" instead of "BSSDescriptionSet", I don't know for sure, but think that this was cut/pasting instead of retyping the whole term and picking the wrong one to copy. CID 6886 "According to 11-14/0565r24, CID 4693 is accepted, but no change is made." This change was not in D3.0 but has already been included in D3.1 ===================== Tgai General: 2014-12-10 11:45:21Z - MGR: I can't provide a complete list, almost by definition. Some of my comments on D3.0 identify some instances, e.g. CID 6500 points out that CID 4744 was not implemented. Similarly, CID 6164 suggests CID 4746 was not implemented correctly, and CID 6886 suggests CID 4693 was not implemented. I don't know whether this is required TG practice, but TGm at least has a procedure whereby the correct implementation of each agreed change is independently (of the editor(s)) verified. Tgai should adopt such a procedure (retrospectively, so stuff missed out in D3.0 is not lost). ====== Tgai and the Editor would appreciate if the comment would specify the submission or the CID of the comment resolutions which is claimed to be overlooked. |  |  |  | 2014-12-10 12:19 | TGai General
6807 | Mark RISON | 204 | 3 | 10.1.4.3.4 | 83 | 25 | T | Y | 83 | 25 | 10.1.4.3.4 |  | V | Jason Lee |  | 158 | "the pending untransmitted Probe Response frame to the Probe Request frame" -- what pending untransmitted Probe Response? There is no discussion of pending untransmitted Probe Response frames elsewhere in this document or in the baseline. Same term used a few lines down | Clarify | REVISED (TGai General: 2014-11-06 00:56:17Z) - Revised - Changed the text for clarity. TGai Editor to make changes shown in 14/1497r1 | EDITOR |  | Approved |  |  |  |  | 2014-11-06 14:02 | EDITOR
6808 | Mark RISON | 204 | 3 | 10.1.4.3.2 | 80 | 51 | E | Y | 80 | 51 | 10.1.4.3.2 | [5 empty] | "probe request" is inconsistent with new text immediately below | Change to "Probe Request frame". Or actually, since the baseline seems to use the lowercase forms without "frame", change uppercase forms throughout this subclause to lowercase and remove any "frame" |  | EDITOR | [6 empty] | 2014-10-15 09:01 | EDITOR
6809 | Mark RISON | 204 | 3 | 10.1.4.3.4 | 82 | 52 | T | Y | 82 | 52 | 10.1.4.3.4 |  |  | Jarkko Kneckt |  |  | Why is "probe" being deleted? | Revert the deletion |  | TGai General | [6 empty] | 2014-11-11 11:42 | TGai General
6810 | Mark RISON | 204 | 3 | 10.1.4.3.5 | 83 | 42 | T | Y | 83 | 42 | 10.1.4.3.5 |  |  | Jarkko Kneckt |  |  | Why is "probe" being deleted? | Revert the deletion |  | TGai General | [6 empty] | 2014-11-11 11:42 | TGai General
6811 | Mark RISON | 204 | 3 | 10.1.4.3.5 | 83 | 52 | E | Y | 83 | 52 | 10.1.4.3.5 |  | V | Jason Lee |  | 158 | "probe request" is inconsistent with new text immediately below | Change to "Probe Response frame". Or actually, since the baseline seems to use the lowercase forms without "frame", change uppercase forms throughout this subclause to lowercase and remove any "frame" | REVISED (TGai General: 2014-11-06 04:18:55Z) - Revised - Agree with the commenter in general. Changed to "Probe Response frame". TGai Editor to make changes shown in 14/1497r1 | EDITOR |  | Approved |  |  |  |  | 2014-11-06 14:02 | EDITOR
6812 | Mark RISON | 204 | 3 | 8.3.3.2 | 27 | 48 | T | Y | 27 | 48 | 8.3.3.2 |  |  | Xiaofei Wang |  |  | There might be more than one FILS Public Key Container element. The referenced location is only one instance. Other instances are at 33.26 | Change "FILS Public Key Indicator element is optionally present" to "One or more FILS Public Key Indicator elements are optionally present" at all the locations identified in this comment |  | TGai General | Telco-2014-10-21 | [5 empty] | 2014-10-21 15:50 | TGai General
6813 | Mark RISON | 204 | 3 | 8.4.2.172 | 44 | 12 | E | Y | 44 | 12 | 8.4.2.172 |  | A |  |  | 164 | The caption for figures showing elements should end "element format". The referenced location is only one instance. Other instances are in Figures 8-574i/k/ac, 8-604a/c/e | Add "format" and remove any "field"s at all the locations identified in this comment | ACCEPTED (EDITOR: 2014-11-04 14:26:39Z) | EDITOR | 2014-11-SanAntonio-09-editorial | Approved |  |  | In D3.1 | 3,1 | 2014-11-06 14:02 | EDITOR
6814 | Mark RISON | 204 | 3 | 10.1.4.3 | 80 | 34 | T | Y | 80 | 34 | 10.1.4.3 |  |  | Jarkko Kneckt |  |  | There is information on active scanning for non-DMG STAs, but how about for DMG STAs? | Add information on how FILS operates in DMG STAs |  | TGai General | [6 empty] | 2014-11-11 11:42 | TGai General
6815 | Mark RISON | 204 | 3 | 10.45.1 | 96 | 61 | T | Y | 96 | 61 | 10.45.1 |  |  | Xiaofei WANG |  |  | "FILS is only supported in non-DMG infrastructure BSS." -- it's also supported in a DMG STA, according to 10.1.4.2.1 | Change "non-DMG" to "an" |  | TGai General | [6 empty] | 2014-11-11 11:46 | TGai General
6816 | Mark RISON | 204 | 3 | 6.3.3.3.2 | 12 | 37 | T | Y | 12 | 37 | 6.3.3.3.2 |  | A | Xiaofei Wang |  | 151 | 0 is not a valid channel number | Change "0-255" to "1-255" | Accepted | EDITOR | 2014-11-SanAntonio-05 | Approved |  |  |  |  | 2014-11-06 14:02 | EDITOR
6817 | Mark RISON | 204 | 3 | 10.1.4.3.2 | 80 | 42 | E | Y | 80 | 42 | 10.1.4.3.2 | [5 empty] | "ScanType" | Change to "ScanType parameter" |  | EDITOR | [6 empty] | 2014-10-15 09:01 | EDITOR
6818 | Mark RISON | 204 | 3 | 10.1.4.3.2 | 82 | 37 | T | Y | 82 | 37 | 10.1.4.3.2 |  |  | Jarkko Kneckt |  |  | "and with one or more BSSDescriptionSet, BSSDescriptionFromFDSet, or BSSDescriptionFromMeasurementPilotSet containing all of the information gathered during the scan." -- not if the ReportingOption was IMMEDIATE, right? | Add suitable words to cover the IMMEDIATE case |  | TGai General | [6 empty] | 2014-11-11 11:42 | TGai General
6819 | Mark RISON | 204 | 3 | 10.45.3.2 | 101 | 31 | T | Y | 101 | 31 | 10.45.3.2 |  |  | George Cherian |  |  | "extend the TTL" of what | Change to "extend its lifetime" |  | TGai General | [6 empty] | 2014-11-11 15:59 | TGai General
6820 | Mark RISON | 204 | 3 | 10.45.5.2 | 103 | 58 | E | Y | 103 | 58 | 10.45.5.2 | [5 empty] | "OI" | Change to "OUI" |  | EDITOR | [6 empty] | 2014-10-15 09:01 | EDITOR
6821 | Mark RISON | 204 | 3 | 10.45.5.2 | 103 | 60 | E | Y | 103 | 60 | 10.45.5.2 | [5 empty] | "OI" | Change to "OUI" |  | EDITOR | [6 empty] | 2014-10-15 09:01 | EDITOR
6822 | Mark RISON | 204 | 3 | 8.4.2.183 | 59 | 65 | T | Y | 59 | 65 | 8.4.2.183 |  |  | George Calcev |  |  | What is "initial link setup"? | Add "fast" before the cited text |  | TGai General | [6 empty] | 2014-11-11 16:05 | TGai General
6823 | Mark RISON | 204 | 3 | 10.45.5.1 | 103 | 11 | T | Y | 103 | 11 | 10.45.5.1 |  |  | George Calcev |  |  | What is "initial link setup"? | Add "fast" before the cited text |  | TGai General | [6 empty] | 2014-11-11 11:48 | TGai General
6824 | Mark RISON | 204 | 3 | 10.45.5.1 | 103 | 13 | T | Y | 103 | 13 | 10.45.5.1 |  |  | George Calcev |  |  | What is "initial link setup"? | Add "fast" before the cited text |  | TGai General | [6 empty] | 2014-11-11 11:48 | TGai General
6825 | Mark RISON | 204 | 3 | 10.45.5.1 | 103 | 19 | T | Y | 103 | 19 | 10.45.5.1 |  |  | George Calcev |  |  | What is "initial link setup"? | Add "fast" before the cited text |  | TGai General | [6 empty] | 2014-11-11 11:48 | TGai General
6826 | Mark RISON | 204 | 3 | 10.45.5.2 | 103 | 41 | T | Y | 103 | 41 | 10.45.5.2 |  |  | George Calcev |  |  | What is "initial link setup"? | Add "fast" before the cited text and change the "an" to "a" before that |  | TGai General | [6 empty] | 2014-11-11 11:48 | TGai General
6827 | Mark RISON | 204 | 3 | 11.11.2.5 | 123 | 16 | T | Y | 123 | 16 | 11.11.2.5 |  | J | Dan Harkins |  | 171 | There does not appear to be any difference between AES-GCM-X as defined here and GCMP-X as defined in the baseline ("All AES processing used within GCMP uses AES with a 128-bit key (GCMP-128) or a 256-bit key (GCMP-256)." at 1898.50) | Change "AES-GCM" to "GCMP" at 123.16 (twice), 110.34 (twice) and 110.36 (twice), and delete "AES-GCM-X (in Table 8-113) is GCM with X-bit AES key." at 123.17 | "reject: GCMP is an 802.11-specific encapsulation of an 802.11 data frame using AES-GCM. The use of AES-GCM in FILS is not an 802.11-specific encapsulation of an 802.11 data frame." | EDITOR | 2014-11-SanAntonio-07 | Approved |  |  | TGai General: 2014-11-06 19:51:07Z taken from editor. (Resn Status, Motion #) were (J, 153). |  | 2014-11-06 19:51 | TGai General
6828 | Mark RISON | 204 | 3 | 10.1.4.1 | 79 | 42 | E | Y | 79 | 42 | 10.1.4.1 | [5 empty] | "ReducedNeighbor" | Change to "Reduced Neighbor" |  | EDITOR | [6 empty] | 2014-10-15 09:01 | EDITOR
6829 | Mark RISON | 204 | 3 | 10.1.4.1 | 79 | 42 | T | Y | 79 | 42 | 10.1.4.1 |  | V | Xiaofei Wang |  | 151 | "including the ReducedNeighbor Report" -- the Reduced Neighbor Report what? Frame? Element? Telegram? | Clarify what is being referred to | Revised: agree that more description should be added. Change the phrase "ReducedNeighbor Report" to "Reduced Neighbor Report element". | EDITOR | 2014-11-SanAntonio-05 | Approved |  |  |  |  | 2014-11-06 14:02 | EDITOR
6830 | Mark RISON | 204 | 3 | 10.1.4.1 | 79 | 43 | T | Y | 79 | 43 | 10.1.4.1 |  |  | Xiaofei Wang |  |  | "Upon completion of scanning, an MLME-SCAN. confirm primitive is issued by the MLME indicating all of the BSS information received." -- this is not true if ReportingOption is IMMEDIATE, is it? | Add suitable caveats (maybe also CHANNEL_SPECIFIC) |  | TGai General | Telco-2014-10-21 | [5 empty] | 2014-10-21 15:50 | TGai General
6831 | Mark RISON | 204 | 3 | 10.1.4.1 | 79 | 53 | T | Y | 79 | 53 | 10.1.4.1 |  |  | Xiaofei Wang |  |  | "Upon completion of scanning, an MLME-SCAN. confirm primitive is issued by the MLME indicating all of the BSS information received." -- this is not true if ReportingOption is IMMEDIATE, is it? | Add suitable caveats (maybe also CHANNEL_SPECIFIC) |  | TGai General | Telco-2014-10-21 | [5 empty] | 2014-10-21 15:50 | TGai General
6832 | Mark RISON | 204 | 3 | 10.1.4.2.1 | 80 | 14 | E | Y | 80 | 14 | 10.1.4.2.1 | [5 empty] | "or if the primitive has not been issued since the beginning of the scan." | Change to "or since the beginning of the scan, if the primitive has not been issued." |  | EDITOR | [6 empty] | 2014-10-15 09:01 | EDITOR
6833 | Mark RISON | 204 | 3 | 10.1.4.2.2 | 80 | 28 | E | Y | 80 | 28 | 10.1.4.2.2 | [5 empty] | "or if the primitive has not been issued since the beginning of the scan." | Change to "or since the beginning of the scan, if the primitive has not been issued." |  | EDITOR | [6 empty] | 2014-10-15 09:01 | EDITOR
6834 | Mark RISON | 204 | 3 | 10.1.4.2.1 | 80 | 9 | E | Y | 80 | 9 | 10.1.4.2.1 | [5 empty] | "at the scanned channel" | Change to "on the channel currently being scanned" |  | EDITOR | [6 empty] | 2014-10-15 09:01 | EDITOR
6835 | Mark RISON | 204 | 3 | 10.1.4.2.2 | 80 | 23 | E | Y | 80 | 23 | 10.1.4.2.2 | [5 empty] | "at the scanned channel" | Change to "on the channel currently being scanned" |  | EDITOR | [6 empty] | 2014-10-15 09:01 | EDITOR
6836 | Mark RISON | 204 | 3 | 10.1.4.3.2 | 82 | 27 | E | Y | 82 | 27 | 10.1.4.3.2 | [5 empty] | "that can be indicated in the elements, and is" -- what elements? And it doesn't matter what can be indicated, what matters is what was actually indicated | Do not insert the cited text |  | EDITOR | [6 empty] | 2014-10-15 09:01 | EDITOR
6837 | Mark RISON | 204 | 3 | 10.1.4.3.4 | 83 | 19 | T | Y | 83 | 19 | 10.1.4.3.4 |  |  | Jarkko Kneckt |  |  | "the MLME-START.request that the STA has received" -- what if the STA has not received an MLME-START.request? Why is MLME-START relevant to scanning, anyway? | Clarify the behaviour in this case and explain how MLME-START.request is relevant to a scan |  | TGai General | [6 empty] | 2014-11-11 11:42 | TGai General
6838 | Mark RISON | 204 | 3 | 10.1.4.3.4 | 83 | 35 | T | Y | 83 | 35 | 10.1.4.3.4 |  |  | Ping Fang |  |  | This sentence is already in the baseline | Delete the sentence at the referenced location |  | TGai General |  | Requires submission | Editor to check and suggest a resolution |  |  |  | 2014-11-11 11:10 | TGai General
6839 | Mark RISON | 204 | 3 | 10.1.4.3.5 | 83 | 49 | E | Y | 83 | 49 | 10.1.4.3.5 |  | V | Jason Lee |  | 158 | Now that this subclause is about not just probe responses but also beacons, things like "The Probe Response frame is" don't work anymore. This comment applies to the whole subclause | Change the wording to be grammatically consistent, e.g. say "A Probe Response frame is", possibly in places with some kind of "(if transmitted)" or something | REVISED (TGai General: 2014-11-06 04:18:10Z) - Revised - Agree with the commenter in general. TGai Editor to make changes shown in 14/1497r1 | EDITOR |  | Approved |  |  |  |  | 2014-11-06 14:02 | EDITOR
6840 | Mark RISON | 204 | 3 | 10.1.4.3.5 | 83 | 60 | G | Y | 83 | 60 | 10.1.4.3.5 |  |  | Lee Armstrong |  |  | This paragraph refers to FILS, but nothing is underlined | Produce a report on all the changes in the document which were not accurately tracked, so that these changes can be reviewed |  | TGai General |  | Requires submission | Lee, please draft a response. |  |  |  | 2014-11-11 11:11 | TGai General
6841 | Mark RISON | 204 | 3 | 10.1.4.3.7 | 84 | 63 | T | Y | 84 | 63 | 10.1.4.3.7 |  |  | Jarkko Kneckt |  |  | The referenced location says "If dot11FILSActivated is equal to true and if the Request element of the Probe Request frame includes the Reduced Neighbor Report Request element ID, the Probe Response or Beacon frame may include the Reduced Neighbor Report element if the criteria as defined in 10.1.4.3.6, are met for the included BSS." 10.1.4.3.6 says "If dot11FILSActivated is equal to true and if the Request element of the Probe Request includes the Reduced Neighbor Report Request element ID, the Probe Response or Beacon frame may include the Reduced Neighbor Report element if the criteria as defined in 10.1.4.3.7 (Sending a response to Probe Request) are met for the included BSS." This looks like an infinite reference loop | Break the infinite reference loop |  | TGai General | [6 empty] | 2014-11-11 11:42 | TGai General
6842 | Mark RISON | 204 | 3 | 10.3.1 | 86 | 47 | T | Y | 86 | 47 | 10.3.1 |  |  | Rob Sun |  |  | "A FILS STA that has dot11FILSImplemented equal to true and dot11FILSActivated equal to true uses state transition as described in 10.3.2 (State transition diagram for nonmesh STAs), in which the STA keeps an enumerated state variable." -- what does this add to what is already said in the previous para (from the baseline) | Delete the cited text |  | TGai General | [6 empty] | 2014-11-11 11:43 | TGai General
6843 | Mark RISON | 204 | 3 | 10.3.4.1 | 91 | 42 | T | Y | 91 | 42 | 10.3.4.1 |  |  | Rob Sun |  |  | "Deauthentication notification sets a FILS STA's state to State 1." -- this is already stated at 91.30 above | Delete the cited text |  | TGai General | [6 empty] | 2014-11-11 11:44 | TGai General
6844 | Mark RISON | 204 | 3 | 10.3.5.1 | 93 | 58 | E | Y | 93 | 58 | 10.3.5.1 | [5 empty] | "11, 4592" | Delete the cited text |  | EDITOR | [6 empty] | 2014-10-15 09:01 | EDITOR
6845 | Mark RISON | 204 | 3 | 10.3.5.1 | 93 | 56 | T | Y | 93 | 56 | 10.3.5.1 |  |  | Rob Sun |  |  | "Disassociation notification when not in State 1 sets the STA's state to State 2." is contradicted by the next (new) sentence | Change "the STA's" to "a non-FILS STA's" at the referenced location |  | TGai General | [6 empty] | 2014-11-11 11:45 | TGai General
6846 | Mark RISON | 204 | 3 | 8.4.4.21 | 43 | 65 | E | Y | 43 | 65 | 8.4.4.21 |  | A |  |  | 164 | "ANPQ" | Change to "ANQP" | ACCEPTED (EDITOR: 2014-11-04 15:25:15Z) | EDITOR | 2014-11-SanAntonio-09-editorial | Approved |  |  | In D3.1 | 3,1 | 2014-11-06 14:02 | EDITOR
6847 | Mark RISON | 204 | 3 | 10.25.3.2.12 | 95 | 61 | T | Y | 95 | 61 | 10.25.3.2.12 |  |  | Not-Assigned |  | 166 | "The CAG is an ANQP-element" -- well, at 43.63 it says the CAG is a group of ANQP elements, Which is it? | Be clear and consistent on what a CAG/CAG version/CAG number/CAG ANQP-element are and how they all differ | REVISED: resolved as shown in 11-1-1507r2. The group sees the point taken in the comment and considered it in general while revising the corresponding section as part of resolving several comments made agains the clause | EDITOR |  | Approved | TGai General: 2014-11-06 14:44:21Z - Needed to adjust the resolution as incorporating several changes due to comment resolutions as shown in the document cited in the resolution required the resolution to be revised.. |  |  |  | 2014-11-06 14:44 | TGai General
6848 | Mark RISON | 204 | 3 | 10.44.8 | 96 | 38 | T | Y | 96 | 38 | 10.44.8 |  |  | Santosh Pandey |  |  | "Multiple Neighbor AP Information fields with the same operating class and channel number values may be present in a Reduced Neighbor Report element." I see no corresponding change in clause 8 (formats), which suggests this is duplication of information in that clause | Add this to 8.4.2.169 if not already present there. Delete the cited text at the referenced location |  | TGai General | [6 empty] | 2014-11-11 11:46 | TGai General
6849 | Mark RISON | 204 | 3 | 10.45.3 | 99 | 10 | E | Y | 99 | 10 | 10.45.3 | [5 empty] | "--" is not the right kind of dash | Change to an em dash, and remove surrounding spaces |  | EDITOR | [6 empty] | 2014-10-15 09:01 | EDITOR
6850 | Mark RISON | 204 | 3 | 10.45.3 | 99 | 11 | T | Y | 99 | 11 | 10.45.3 |  |  | Hitoshi Morioka |  |  | "(3) Employing higher layer protocols after association." -- doesn't this kinda defeat the point of FILS which is to make things fast by not having extra frames after association? | Remove this option |  | TGai General | [6 empty] | 2014-11-11 11:47 | TGai General
6851 | Mark RISON | 204 | 3 | 10.45.4 | 102 | 24 | E | Y | 102 | 24 | 10.45.4 | [5 empty] | I think 802.11 style frowns upon conjunctions at the ends of items in lists | Delete "or" and change "either" above to "one of" |  | EDITOR | [6 empty] | 2014-10-15 09:01 | EDITOR
6852 | Mark RISON | 204 | 3 | 10.45.4 | 102 | 30 | E | Y | 102 | 30 | 10.45.4 | [5 empty] | "D for non-AP STA:" | Change to "D for a non-AP STA is" |  | EDITOR | [6 empty] | 2014-10-15 09:01 | EDITOR
6853 | Mark RISON | 204 | 3 | 10.45.5.1 | 103 | 1 | T | Y | 103 | 1 | 10.45.5.1 |  |  | George Calcev |  |  | "and to 0 otherwise" -- this is too far from the corresponding "to 1" and in any case appears to duplicate statements made in clause 8 | Move the description of the meaning of the bits to clause 8 and just state here that the AP can specify who can connect by splitting STAs into three groups |  | TGai General | [6 empty] | 2014-11-11 11:48 | TGai General
6854 | Mark RISON | 204 | 3 | 10.45.5.1 | 103 | 4 | T | Y | 103 | 4 | 10.45.5.1 |  |  | George Calcev |  |  | "An AP should always allow a STA that has frames with User Priority 4-7 in its transmission queue(s) to attempt fast initial link setup before STAs that have frames with User Priority 0-3 and the STAs that have no frame in their transmission queues." -- I'm not sure what "should always" means, and if you're supposed to allow 4-7 STAs in first, why is there a bit to allow other STAs in first? | Clarify |  | TGai General | [6 empty] | 2014-11-11 11:48 | TGai General
6855 | Mark RISON | 204 | 3 | 10.45.5.2 | 103 | 41 | T | Y | 103 | 41 | 10.45.5.2 |  |  | George Calcev |  |  | "All non-AP STAs transmit an initial link setup request frame to the AP after this time expires." -- they do? Even if, say, they've been turned off? | Delete this sentence (the bit which matters, "shall postpone the link setup with the AP until the time specified in FILS Time field elapses", is already stated above) |  | TGai General | [6 empty] | 2014-11-11 11:48 | TGai General
6856 | Mark RISON | 204 | 3 | 10.45.5.2 | 103 | 52 | T | Y | 103 | 52 | 10.45.5.2 |  |  | George Calcev |  |  | "shall exclusive-OR (XOR) the last 5 LSBs of its MAC address with B3 to B7 of the Bit Pattern subfield in MAC Address Filter subfield. If the last n bits of the result are zero," -- this is an implementation choice. You can achieve the same effect by other means, e.g. checking whether the last <whatever> bits match the required pattern | Make the statement more general |  | TGai General | [6 empty] | 2014-11-11 11:48 | TGai General
6857 | Mark RISON | 204 | 3 | 6.3.3.2.3 | 10 | 15 | T | Y | 10 | 15 | 6.3.3.2.3 |  |  | Xiaofei Wang |  |  | There is a description of what happens for immediate reporting, but not for channel specific or at-end reporting | Add suitable words for the two currently undescribed values |  | TGai General | Telco-2014-10-21 | [5 empty] | 2014-10-21 15:50 | TGai General
6858 | Mark RISON | 204 | 3 | 6.3.3.3.2 | 11 | 21 | T | Y | 11 | 21 | 6.3.3.3.2 |  | V | Xiaofei Wang |  | 151 | "The INTERMEDIATE_SCAN_RESULT is used to report immediately the discovered BSSs." -- apparently (from clause 10) it's also used to report the discovered BSSs when channel-specific reporting is used | Add words to that effect | Revised: the current description is correct, however could be clarified more. Change the description for ResultCode from "Indicates the result of the MLME- SCAN.confirm primitive. The INTERMEDIATE_SCAN_RESULT is used to report immediately the discovered BSSs." to "Indicates the result of the MLME- SCAN.confirm primitive. The INTERMEDIATE_SCAN_RESULT is used to report the discovered BSSs when the value of the ReportingOption parameter in the MLME-SCAN.request is CHANNEL_SPECIFIC or IMMEDIATE." | EDITOR | 2014-11-SanAntonio-05 | Approved |  |  |  |  | 2014-11-06 14:02 | EDITOR
6859 | Mark RISON | 204 | 3 | 6.3.3.2.3 | 10 | 9 | T | Y | 10 | 9 | 6.3.3.2.3 |  | V | Xiaofei Wang |  | 151 | 8.4.2.173 does not define an octet string | Change the type to "FILS Parameters Request element" | Revised: agree that the Type description should be changed. Following the same style as used in RevMC 3.0 for RequestInformation, change the "Type" description for FILSRequestParameters from "Octet string" to "As defined in 8.4.2.173 (FILS Request Parameters element)". | EDITOR | 2014-11-SanAntonio-05 | Approved |  |  |  |  | 2014-11-06 14:02 | EDITOR
6860 | Mark RISON | 204 | 3 | 6.3.3.3.2 | 11 | 45 | T | Y | 11 | 45 | 6.3.3.3.2 |  | V | Xiaofei Wang |  | 151 | 8.4.2.183 does not define an octet string | Change the type to "Differentiated Initial Link Setup element" | Revised: agree that the Type description should be changed. Following the same style as used in RevMC 3.0 for RequestInformation, change the "Type" description for Differentiated Initial Link Setup from "Octet string" to "As defined in 8.4.2.183 (Differentiated Initial Link Setup element)". | EDITOR | 2014-11-SanAntonio-05 | Approved |  |  |  |  | 2014-11-06 14:02 | EDITOR
6861 | Mark RISON | 204 | 3 | 6.3.3.3.2 | 12 | 46 | T | Y | 12 | 46 | 6.3.3.3.2 |  |  | Xiaofei Wang |  |  | 8.4.2.179 does not define an octet string | Change the type to "FILS Indication element" |  | TGai General | Telco-2014-10-21 | [5 empty] | 2014-10-21 15:50 | TGai General
6862 | Mark RISON | 204 | 3 | 6.3.3.3.2 | 12 | 19 | T | Y | 12 | 19 | 6.3.3.3.2 |  | V | Xiaofei Wang |  | 151 | 8.4.2.91 does not define an octet string | Change the type to "Access Network Options element" | Revised: agree that the Type description should be changed. Following the same style as used in RevMC 3.0 for RequestInformation, change the "Type" description for Access Network Options from "Octet string" to "As defined in 8.4.2.91 (Access Network Options)". | EDITOR | 2014-11-SanAntonio-05 | Approved |  |  |  |  | 2014-11-06 14:02 | EDITOR
6863 | Mark RISON | 204 | 3 | 6.3.3.3.2 | 12 | 32 | T | Y | 12 | 32 | 6.3.3.3.2 |  |  | Xiaofei Wang |  |  | 8.4.2.169 does not define an octet string | Change the type to "Short Neigbor AP Report element" or "Reduced Neigbor AP Report element" |  | TGai General | Telco-2014-10-21 | [5 empty] | 2014-10-21 15:50 | TGai General
6864 | Mark RISON | 204 | 3 | 6.3.5.5.2 | 16 | 6 | T | Y | 16 | 6 | 6.3.5.5.2 |  | V | Not-Assigned |  | 176 | 8.4.2.184 does not define an octet string | Change the type to "FILS Wrapped Data element" | REVISED (TGai General: 2014-11-06 20:12:28Z) -- change to "As defined in 8.4.2.184 (FILS Wrapped Data element)" | EDITOR | 2014-11-SanAntonio-11 | Approved |  |  |  |  | 2014-11-06 23:46 | TGai General
6865 | Mark RISON | 204 | 3 | 6.3.3.3.2 | 11 | 14 | T | Y | 11 | 14 | 6.3.3.3.2 |  | A | Xiaofei Wang |  | 151 | It's not a set of elements | Change the type to "Set of BSSDescriptionFromFDs" | Accepted | EDITOR | 2014-11-SanAntonio-05 | Approved |  |  |  |  | 2014-11-06 14:02 | EDITOR
6866 | Mark RISON | 204 | 3 | 6.3.5.2.2 | 14 | 15 | T | Y | 14 | 15 | 6.3.5.2.2 |  | V | Not-Assigned |  | 168 | It's not a sequence of elements and fields | Change the type to "FILS Wrapped Data element" | REVISED (TGai General: 2014-11-06 16:02:38Z) change to: "As defined in 8.4.2.184 FILS Wrapped Data element" This change matches REVmc. | EDITOR | 2014-11-SanAntonio-10 | Approved |  |  |  |  | 2014-11-06 19:40 | TGai General
6867 | Mark RISON | 204 | 3 | 6.3.5.2.2 | 14 | 21 | T | Y | 14 | 21 | 6.3.5.2.2 |  | A | Not-Assigned |  | 168 | "element" is not specific enough | Change the type to "PMKID List element" | ACCEPTED (TGai General: 2014-11-06 15:58:10Z) | EDITOR | 2014-11-SanAntonio-10 | Approved |  |  |  |  | 2014-11-06 19:40 | TGai General
6868 | Mark RISON | 204 | 3 | 6.3.5.3.2 | 15 | 12 | T | Y | 15 | 12 | 6.3.5.3.2 |  | V | Not-Assigned |  | 176 | "element" is not specific enough | Change the type to "PMKID List element" | REVISED (TGai General: 2014-11-06 20:23:44Z) -- Change to "As defined in 8.4.2.186 (PMKID List element)" | EDITOR | 2014-11-SanAntonio-11 | Approved |  |  |  |  | 2014-11-06 23:46 | TGai General
6869 | Mark RISON | 204 | 3 | 6.3.5.3.2 | 15 | 18 | T | Y | 15 | 18 | 6.3.5.3.2 |  | A | Not-Assigned |  | 176 | It's not an element | Change the type to "Integer" | ACCEPTED (TGai General: 2014-11-06 20:00:05Z) | EDITOR | 2014-11-SanAntonio-11 | Approved |  |  |  |  | 2014-11-06 23:46 | TGai General
6870 | Mark RISON | 204 | 3 | 6.3.5.5.2 | 16 | 11 | T | Y | 16 | 11 | 6.3.5.5.2 |  | V | Not-Assigned |  | 176 | "element" is not specific enough | Change the type to "PMKID List element" | REVISED (TGai General: 2014-11-06 20:26:14Z) -- Change to "As defined in 8.4.2.186 (PMKID List element)" | EDITOR | 2014-11-SanAntonio-11 | Approved |  |  |  |  | 2014-11-06 23:46 | TGai General
6871 | Mark RISON | 204 | 3 | 6.3.5.5.2 | 16 | 16 | T | Y | 16 | 16 | 6.3.5.5.2 |  | A | Not-Assigned |  | 176 | It's not an element | Change the type to "Integer" | ACCEPTED (TGai General: 2014-11-06 20:07:39Z) | EDITOR | 2014-11-SanAntonio-11 | Approved |  |  |  |  | 2014-11-06 23:46 | TGai General
6872 | Mark RISON | 204 | 3 | 6.3.11.2.2 | 26 | 57 | T | Y | 26 | 57 | 6.3.11.2.2 |  |  | Jarkko Kneckt |  |  | It's not a set of elements | Change the type to something more correct |  | TGai General |  | Requires submission |  |  |  |  | 2014-11-06 20:20 | TGai General
6873 | Mark RISON | 204 | 3 | 6.3.11.2.2 | 26 | 58 | T | Y | 26 | 58 | 6.3.11.2.2 |  |  | Jarkko Kneckt |  |  | The EDCA Parameter Set element does not define OUIs' valid range | Change the reference to something more correct |  | TGai General |  | Requires submission |  |  |  |  | 2014-11-06 20:19 | TGai General
6874 | Mitsuru Iwaoka | 204 | 3 | 8.4.2.1 | 39 | 9 | T | N | 39 | 9 | 8.4.2.1 |  | A | George Cherian |  | 150 | Element IDs for the Association Timeout Info element and the PMKID list element are not defined in Table 8-85 (Element IDs). | Insert following new rows to Table 8-85. "Association Timeout Info (8..4.2.171 Association Timeout Info element) ¦ <ANA> ¦ PMKID list (8.4.2.186 PMKID list element) ¦ <ANA> ¦ " | Accepted | EDITOR |  | Approved |  |  |  |  | 2014-11-06 14:02 | EDITOR
6875 | Mitsuru Iwaoka | 204 | 3 | 8.4.2.1 | 39 | 6 | E | N | 39 | 6 | 8.4.2.1 |  | J |  |  | 164 | An editing instruction does not specify the table number. | Change the editing instruction as follows; "Insert new rows to Table 8-85 as follows:" | REJECTED (EDITOR: 2014-11-03 20:13:07Z)The table number is not necessary as it is obviously the table which follows the instruction (hence the "as follows" part of the note). This follows the style of all preceding amendments. Also, there was a problem when it was present when the table/figure/clause number number changed but the note was not also updated. | EDITOR | 2014-11-SanAntonio-09-editorial | Approved |  |  |  |  | 2014-11-06 14:02 | EDITOR
6876 | Mitsuru Iwaoka | 204 | 3 | 8.4.2.171 | 43 | 37 | E | N | 43 | 37 | 8.4.2.171 |  | A |  |  | 164 | A Figure number is wrong. Also, title of the Figure 8-574a is wrong. | Replace "Figure 8-x" by "Figure 8-574a", and correct the title of Figure 8-574a to "Association Timeout Info element". | ACCEPTED (EDITOR: 2014-11-04 03:26:17Z) | EDITOR | 2014-11-SanAntonio-09-editorial | Approved |  |  | In D3.1 | 3,1 | 2014-11-06 14:02 | EDITOR
6877 | Mitsuru Iwaoka | 204 | 3 | 9.42 | 77 | 13 | E | N | 77 | 13 | 9.42 | [5 empty] | The subclause 9.42 (Element fragmentation) and the subclause 9.43 (Element defragmentation) specify the MAC frame processing procedure. So, they should be located under the subclause 9.27 (MAC frame processing). | Move the subclause 9.42 to 9.27.11 and move the subclause 9.43 to 9.27.12. Modify the references to 9.42 and 9.43 accordingly. |  | EDITOR | [6 empty] | 2014-10-15 09:01 | EDITOR
6878 | Mitsuru Iwaoka | 204 | 3 | 8.4.2.24.3 | 40 | 49 | E | N | 40 | 49 | 8.4.2.24.3 |  | A |  |  | 164 | Key derivation type is defined in 11.11.2.3. | Replace "11.11.2 (FILS authentication protocol)" by "11.11.2.3 (Key derivation with FILS authentication)". | ACCEPTED (EDITOR: 2014-11-03 20:59:35Z) | EDITOR | 2014-11-SanAntonio-09-editorial | Approved |  |  | In D3.1 | 3,1 | 2014-11-06 14:02 | EDITOR
6879 | Mitsuru Iwaoka | 204 | 3 | 8.4.2.26 | 41 | 3 | E | N | 41 | 3 | 8.4.2.26 |  | A |  |  | 164 | Missing space and article in the editing instruction. | Replace "Insertnew" by "Insert a new". | ACCEPTED (EDITOR: 2014-11-03 22:31:07Z) | EDITOR | 2014-11-SanAntonio-09-editorial | Approved |  |  | In D3.1 | 3,1 | 2014-11-06 14:02 | EDITOR
6880 | Mitsuru Iwaoka | 204 | 3 | 6.3.3.3.2 | 12 | 32 | E | N | 12 | 32 | 6.3.3.3.2 |  | A |  |  | 164 | According to 11-14/0565r24, CID 5133 is rejected. Changes to "Short Neighbor AP Report" shall be canceled. Also, there are confusion between "Reduced Neighbor Report element" (specified in Figure 8-570) and "Neighbor AP Information field" (specified in Figure 8-571). | 1) Replace "Short Neighbor AP Report" by "Reduced Neighbor Report" (P12L32). 2) Replace "8.4.2.169 Reduced-Short Neighbor Report element" by "8.4.2.169 Reduced Neighbor Report element" (P12L32). 3) Replace "Short Neighbor Report" by "Reduced Neighbor Report" (Four occurrences at P27L20, P32L33, P41L26, and P68L20). 4) Replace "ReducedShort Neighbor Report element" by "Reduced Neighbor Report element" (P127L15). | ACCEPTED (EDITOR: 2014-11-03 02:59:30Z) Motion #21 rejected the change (previously approved) from "Reduced" to "Short", but not all instances that had been originally changed were returned to "Reduced". In D3.1 all have been returned to "Reduced" instead of "Short". Also deleted "AP" from all instances. | EDITOR | 2014-11-SanAntonio-09-editorial | Approved |  |  |  | 3,1 | 2014-11-06 14:02 | EDITOR
6881 | Mitsuru Iwaoka | 204 | 3 | 8.4.2.169.1 | 41 | 34 | E | N | 41 | 34 | 8.4.2.169.1 |  | A |  |  | 164 | In P802.11mc D3.0, Neighbor AP Information field format is specified in Figure 8-571, not 8-570. Similarly, Figure 8-571 and 8-572 are Figure 8-572 and 8-573 correspondingly in P802.11mc D3.0. | Correct Figure numbers. | ACCEPTED (EDITOR: 2014-11-03 21:11:25Z) | EDITOR | 2014-11-SanAntonio-09-editorial | Approved |  |  | In D3.1 | 3,1 | 2014-11-06 14:02 | EDITOR
6882 | Mitsuru Iwaoka | 204 | 3 | 8.4.2.169.1 | 42 | 36 | T | N | 42 | 36 | 8.4.2.169.1 |  | V | Santosh Pandey |  | 154 | Descriptions about the contents of the TBTT Information field at P42L37 are redundant. They are specified in P43L8. | Delete the added paragraphs at the page 42 Line 36. | REVISED Replace the sentence at P42L36 "When the value of TBTT Information Length is 1, the TBTT Information field contains the TBTT Offset subfield. When the value of TBTT Information Length is 7 or 11, the TBTT Information field contains the TBTT Offset and the BSSID subfields. If the TBTT Information Length subfield is 5 or 11, the Short-SSID subfield is included in TBTT Information field to indicate the Short-SSID of a neighbor AP. Other values are reserved." with "The value of TBTT Information Length field is either 1, 5, 7, or 11 based on the fields in TBTT Offset subfield. Other values are reserved." | EDITOR | 2014-11-SanAntonio-08 | Approved |  |  |  |  | 2014-11-06 14:02 | EDITOR
6883 | Mitsuru Iwaoka | 204 | 3 | 8.4.2.169.1 | 43 | 1 | E | N | 43 | 1 | 8.4.2.169.1 |  | A |  |  | 164 | A space between "1" and "octet" is accidentally removed. | Insert a space between "1" and "octet". | ACCEPTED (EDITOR: 2014-11-03 22:55:00Z) | EDITOR | 2014-11-SanAntonio-09-editorial | Approved |  |  | In D3.1 | 3,1 | 2014-11-06 14:02 | EDITOR
6884 | Mitsuru Iwaoka | 204 | 3 | 8.4.2.172 | 44 | 21 | E | N | 44 | 21 | 8.4.2.172 |  | A |  |  | 164 | In "the value of, or presence of, an ANQP-element within the CAG or InfoID are added, deleted, or changed.", "are" shall be "is". | As in comment. | ACCEPTED (EDITOR: 2014-11-04 14:19:20Z) | EDITOR | 2014-11-SanAntonio-09-editorial | Approved |  |  | In D3.1 | 3,1 | 2014-11-06 14:02 | EDITOR
6885 | Mitsuru Iwaoka | 204 | 3 | 8.4.2.172 | 44 | 25 | E | N | 44 | 25 | 8.4.2.172 |  | V |  |  | 164 | Missing article before the "CAG Version". | Insert "The". | REVISED (EDITOR: 2014-11-04 14:16:37Z) | EDITOR | 2014-11-SanAntonio-09-editorial | Approved |  |  | The paragraph was removed in response to another comment. | 3,1 | 2014-11-06 14:02 | EDITOR
6886 | Mitsuru Iwaoka | 204 | 3 | 8.3.3.2 | 27 | 20 | E | N | 27 | 20 | 8.3.3.2 |  | A |  |  | 164 | According to 11-14/0565r24, CID 4693 is accepted, but no change is made. | Delete "if either dot11TVHTOptionImplemented or dot11FILSActivated is true." | ACCEPTED (EDITOR: 2014-11-03 17:46:43Z) | EDITOR | 2014-11-SanAntonio-09-editorial | Approved |  |  | In D3.1 | 3,1 | 2014-11-06 14:02 | EDITOR
6887 | Mitsuru Iwaoka | 204 | 3 | 8.4.2.181.2 | 56 | 22 | T | N | 56 | 22 | 8.4.2.181.2 |  | A | George Cherian |  | 150 | There are many optional fields in Figure 8-574s (IP Address Data field format for response). Length of these fields shall be "0 or ..". | Modify the lengths of the optional fields by adding "0 or ". | Accepted | EDITOR |  | Approved |  |  |  |  | 2014-11-06 14:02 | EDITOR
6888 | Mitsuru Iwaoka | 204 | 3 | 8.4.2.181.2 | 56 | 62 | T | N | 56 | 62 | 8.4.2.181.2 |  | A | George Cherian |  | 150 | An interpretation of the IP Address Response Control field specified in Table 8-257g, Table 8-257h, and Page 58 Line 1 to 28. Descriptions in the Page 58 do not specify the interpretation for B0 = 1, and redundant for B0 = 0. | Remove the last paragraph of Page 56 (P56L62) and the first paragraph of Page 58 (P58L1 to P58L29). Also, modify the description of B1 in Table 8-257g as follows; --- An AP sets IPv4 Assigned subfield to 1 if the assigned IPv4 address and the subnet mask are included in the element, and sets it to 0 otherwise. | Accepted | EDITOR |  | Approved |  |  |  |  | 2014-11-06 14:02 | EDITOR
6889 | Mitsuru Iwaoka | 204 | 3 | 8.4.2.181.2 | 57 | 41 | E | N | 57 | 41 | 8.4.2.181.2 | [5 empty] | A value of reserved field shall be 0. | Change the value of the B7 field to "0" or blank. |  | EDITOR | [6 empty] | 2014-10-15 09:01 | EDITOR
6890 | Mitsuru Iwaoka | 204 | 3 | 8.4.2.181.2 | 57 | 50 | T | N | 57 | 50 | 8.4.2.181.2 |  | A | George Cherian |  | 150 | If B0 of the IP Address Response Control field is 1, the IP address assignment is sent in a later transmission. An IP address is NOT present in the frame. | Modify the description of the B0 field of Table 8-257h as follows: --- An AP sets IP address assignment pending subfield to 1 if an IP address assignment will be sent in a later transmission. B1 to B6 are set as shown below in this table when B0 = 1. | Accepted | EDITOR |  | Approved |  |  |  |  | 2014-11-06 14:02 | EDITOR
6891 | Mitsuru Iwaoka | 204 | 3 | 8.4.2.181.2 | 57 | 55 | T | N | 57 | 55 | 8.4.2.181.2 |  |  | George Cherian |  |  | The timeout value is not specified if B1-B6 is 0. | Replace the Value column of B1 - B6 by "1 - 255", and add the following text in the Explanation column of B1 - B6. --- A value of 0 is reserved. |  | TGai General | [6 empty] | 2014-10-20 16:56 | TGai General
6892 | Mitsuru Iwaoka | 204 | 3 | 8.4.2.173 | 45 | 33 | E | N | 45 | 33 | 8.4.2.173 |  | A | Jason Lee |  | 169 | The width of the PHY Support Criteria subfield is 3, not 2. | Change the width of PHY Support Criteria subfield in the Figure 8-574e to 3. | Revised - Agree with the commenter. TGai Editor to make changes shown in 14/1498r1 | EDITOR |  | Approved | TGai General: 2014-11-06 19:42:05Z - No change in resolution. Just change of resolution status. |  | TGai General: 2014-11-06 19:42:05Z taken from editor. (Resn Status, Motion #) were (V, 157). |  | 2014-11-06 19:42 | TGai General
6893 | Mitsuru Iwaoka | 204 | 3 | 8.4.2.173 | 46 | 55 | T | N | 46 | 55 | 8.4.2.173 |  | A | Jarkko Kneckt |  | 156 | The use of the maximum access delay and the delay criteria are explained in 10.1.4.3.4 (Criteria for sending a probe response), not in 10.1.4.3.7 (Sending a response to Probe Request). | Replace "10.1.4.3.7 (Sending a response to Probe Request)" by " 10.1.4.3.4 (Criteria for sending a probe response)". | ACCEPTED. | EDITOR |  | Approved |  |  |  |  | 2014-11-06 14:02 | EDITOR
6894 | Mitsuru Iwaoka | 204 | 3 | 10.1.4.3.4 | 82 | 55 | T | N | 82 | 55 | 10.1.4.3.4 |  | A | Jarkko Kneckt |  | 156 | The first paragraph of the inserted text does not make sense. There is no predicate. In addition, it is better to insert the text after the first paragraph of the 10.1.4.3.4 of the P802.11mc D3.0. | 1) Change the editing instruction as follows: "Insert the following text after the first paragraph of this subclause." 2) Modify the first paragraph of the inserted text as follows: --- If a STA with dot11FILSActivated equal to true receives a Probe Request frame that contains a FILS Request Parameters element, the STA shall not respond if any of the following apply: | ACCEPTED. | EDITOR |  | Approved |  |  |  |  | 2014-11-06 14:02 | EDITOR
6895 | Mitsuru Iwaoka | 204 | 3 | 10.1.4.3.4 | 82 | 65 | E | N | 82 | 65 | 10.1.4.3.4 | [5 empty] | The BSS Delay Criteria field is specified in Table 8-257a, not in Table 8-22f. | Correct the reference to Figure 8-257a. |  | EDITOR | [6 empty] | 2014-10-15 09:01 | EDITOR
6896 | Mitsuru Iwaoka | 204 | 3 | 10.1.4.3.4 | 83 | 1 | E | N | 83 | 1 | 10.1.4.3.4 | [5 empty] | The Max Delay Limit field indicates the maximum value of the selected average access delay, not the length. | Replace "length" by "maximum value". |  | EDITOR | [6 empty] | 2014-10-15 09:01 | EDITOR
6897 | Mitsuru Iwaoka | 204 | 3 | 10.1.4.3.4 | 83 | 35 | T | N | 83 | 35 | 10.1.4.3.4 |  | A | Jarkko Kneckt |  | 156 | The last paragraph of the inserted text (An AP shall remain in the Awake state, and shall respond to probe requests, subject to the criteria above.) is redundant. The IEEE P802.11mc D3.0 already has the same text (P1526L54). | Remove the specified text from P802,.11ai. | ACCEPTED. | EDITOR |  | Approved |  |  |  |  | 2014-11-06 14:02 | EDITOR
6898 | Mitsuru Iwaoka | 204 | 3 | 8.4.2.177 | 49 | 10 | E | N | 49 | 10 | 8.4.2.177 |  | A |  |  | 164 | Reference to Table 8-574i (FILS Public Key Indicator element) is wrong. | Replace "8-401zzz" by "8-574i". | ACCEPTED (EDITOR: 2014-11-04 17:10:54Z) | EDITOR | 2014-11-SanAntonio-09-editorial | Approved |  |  | In D3.1 | 3,1 | 2014-11-06 14:02 | EDITOR
6899 | Mitsuru Iwaoka | 204 | 3 | 8.4.2.178 | 50 | 22 | E | N | 50 | 22 | 8.4.2.178 |  | V | Jeongki Kim |  | 146 | Dynamic elements are indicated in 10.1.4.3.8 (Enhanced FILS active scanning to preferred AP), not in 10.1.4.3.7. | Replace a reference to 10.1.4.3.7 by the reference to 10.1.4.3.8. | REVISED Change "10.1.4.3.7 (Sending a response to Probe Request)" to "10.1.4.3.8 (Enhanced FILS active scanning to preferred AP)" | EDITOR | 2014-11-SanAntonio-02 | Approved | TGai General: 2014-11-03 20:15:15Z - Discussed 11-14/1406, 1406, and 1407. Revisions reflecting discussion will be pu on mentor and are then rdy 4 motion. |  |  |  | 2014-11-06 14:02 | EDITOR
6900 | Mitsuru Iwaoka | 204 | 3 | 8.4.2.179 | 51 | 13 | E | N | 51 | 13 | 8.4.2.179 |  | A |  |  | 164 | A width of Reserved field of FILS Information field is 5, not 4. | Correct the width of Reserved field in Figure 8-574l--FILS Information field definition to 5. | ACCEPTED (EDITOR: 2014-11-04 23:04:18Z) | EDITOR | 2014-11-SanAntonio-09-editorial | Approved |  |  | In D3.1 | 3,1 | 2014-11-06 14:02 | EDITOR
6901 | Mitsuru Iwaoka | 204 | 3 | 8.4.2.179 | 51 | 20 | T | N | 51 | 20 | 8.4.2.179 |  | A | Santosh Abraham |  | 142 | In addition to the Cache Identifier field and the Domain Information field, the Public Key Information field is also marked as conditional. | Insert a new item c) after the item b) as follows: --- c) the Public Key Information field is present if the FILS Security Type equals to 2 (indicating Public Key authentication). | Accept proposed change | EDITOR |  | Approved |  |  |  |  | 2014-11-06 14:02 | EDITOR
6902 | Mitsuru Iwaoka | 204 | 3 | 8.4.2.179 | 53 | 26 | E | N | 53 | 26 | 8.4.2.179 |  | A |  |  | 164 | A reference to Figure 8-574 (Format of Public Key Information field) is wrong. | Replace "Figure XX above" by "Figure 8-574 (Format of Public Key Information field)". | ACCEPTED (EDITOR: 2014-11-04 23:16:31Z) | EDITOR | 2014-11-SanAntonio-09-editorial | Approved |  |  | In D3.1 | 3,1 | 2014-11-06 14:02 | EDITOR
6903 | Mitsuru Iwaoka | 204 | 3 | 8.4.2.179 | 53 | 27 | E | N | 53 | 27 | 8.4.2.179 |  |  | Santosh Abraham |  |  | Table 9-221k is not exist in the draft. I cannot find the Public Key Entry setting. | Specify the setting of the Public Key Entry field. |  | TGai General | [6 empty] | 2014-11-11 11:38 | TGai General
6904 | Mitsuru Iwaoka | 204 | 3 | 8.4.2.179 | 51 | 58 | E | N | 51 | 58 | 8.4.2.179 |  | A |  |  | 164 | According to the 802.11 Style Guide (111-09/1134), clause 3.3 Frame formats (Clause 8), normative text should not be used in the clause 8. | Modify the last paragraph in the page 51 by replacing "shall be" by "is". | ACCEPTED (EDITOR: 2014-11-04 20:00:51Z) | EDITOR | 2014-11-SanAntonio-09-editorial | Approved |  |  | In D3.1 | 3,1 | 2014-11-06 14:02 | EDITOR
6905 | Mitsuru Iwaoka | 204 | 3 | 8.4.2.180 | 53 | 49 | E | N | 53 | 49 | 8.4.2.180 |  | A |  |  | 164 | Higher Layer Protocol Packet Encapsulation is specified in 10.45.3.1, not 10.44.3.1. | Replace "10.44.3.1" by "10.45.3.1". | ACCEPTED (EDITOR: 2014-11-05 14:50:45Z) | EDITOR | 2014-11-SanAntonio-09-editorial | Approved |  |  | In D3.1 | 3,1 | 2014-11-06 14:02 | EDITOR
6906 | Mitsuru Iwaoka | 204 | 3 | 8.4.2.180 | 54 | 13 | E | N | 54 | 13 | 8.4.2.180 |  | J |  |  | 164 | The last paragraph of 8.4.2.180 is redundant. The first paragraph says same thing. | Remove the last paragraph of 8.4.2.180. | REJECTED (EDITOR: 2014-11-05 15:10:46Z)The last paragraph is in keeping with the base style of providing a separate description for each field. Earlier text defines/explains the HLP packets, but does not address the field itself. The point made in the comment is exactly why the last paragraph does not say more than it does. | EDITOR | 2014-11-SanAntonio-09-editorial | Approved |  |  |  |  | 2014-11-06 14:02 | EDITOR
6907 | Mitsuru Iwaoka | 204 | 3 | 8.4.2.182 | 59 | 46 | T | N | 59 | 46 | 8.4.2.182 |  | A | Hitoshi Morioka |  | 145 | Table 11-6 (KDE) lists KDE selectors. Format of KDE is specified in Figure 11-34 (KDE format). | Replace "Table 11-6 (KDE)" by "Figure 11-34 (KDE format)". | Accept. | EDITOR |  | Approved |  |  |  |  | 2014-11-06 14:02 | EDITOR
6908 | Mitsuru Iwaoka | 204 | 3 | 8.4.2.183 | 60 | 6 | E | N | 60 | 6 | 8.4.2.183 | [5 empty] | "4994, 5105" in Figure 8-574v is meaningless. | Delete "4994, 5105". |  | EDITOR | [6 empty] | 2014-10-15 09:01 | EDITOR
6909 | Mitsuru Iwaoka | 204 | 3 | 8.4.2.183 | 60 | 17 | E | N | 60 | 17 | 8.4.2.183 | [5 empty] | Figure 8-574v specifies a "Differentiated FILS Time" field. However, this field is referred as "FILS Time" in the text. | Replace "FILS Time" by "Differentiated FILS Time" throughout the draft. There are eight occurrences as follows: P60L17, P60L20, P60L23, P102L59, P102L62, P102L65, P103L37, P103L40. |  | EDITOR | [6 empty] | 2014-10-15 09:01 | EDITOR
6910 | Mitsuru Iwaoka | 204 | 3 | 8.4.2.183 | 61 | 1 | T | N | 61 | 1 | 8.4.2.183 |  | A | George Calcev |  | 159 | A format of the FILS User Priority subfield is specified in Figure 8-574y, but no meaning of bits is specified. | Insert a following text after Figure 8-574y. "An AP sets the FILS User Priority B0 to 1 when the AP allows a STA that has frames with user priority 4-7 in the transmission queue(s). An AP sets the FILS User Priority B1 to 1 when the AP allows a STA that has frames with user priority 0-3 in the transmission queue(s). An AP sets the FILS User Priority B2 to 1 when the AP allows a STA that has no frame in their transmission queue(s)." | ACCEPTED (TGai General: 2014-11-06 04:37:46Z) | EDITOR |  | Approved |  |  |  |  | 2014-11-06 14:02 | EDITOR
6911 | Mitsuru Iwaoka | 204 | 3 | 8.4.2.184 | 62 | 5 | E | N | 62 | 5 | 8.4.2.184 | [5 empty] | A clause number contained in the editing instruction before 8.4.2.184 is wrong. | Change the editing instruction as follows: "Insert a new clause as follows:" |  | EDITOR | [6 empty] | 2014-10-15 09:01 | EDITOR
6912 | Mitsuru Iwaoka | 204 | 3 | 8.4.2.185 | 62 | 37 | E | N | 62 | 37 | 8.4.2.185 | [5 empty] | A editing instruction says "Insert new clause and corresponding subclauses as follows:", but no subclauses are inserted. | Change the editing instruction as follows: "Insert a new clause as follows:" |  | EDITOR | [6 empty] | 2014-10-15 09:01 | EDITOR
6913 | Mitsuru Iwaoka | 204 | 3 | 8.4.4.20 | 64 | 40 | E | N | 64 | 40 | 8.4.4.20 | [5 empty] | A typo in the editing instruction: "8as". | Replace "8as" by "as". |  | EDITOR | [6 empty] | 2014-10-15 09:01 | EDITOR
6914 | Mitsuru Iwaoka | 204 | 3 | 8.4.4.20 | 64 | 45 | G | N | 64 | 45 | 8.4.4.20 |  | V | George Calcev |  | 149 | If an AP supports multiple BSSID, each BSS may have different ANQP information. The name of "AP List ANQP" is not adequate. | Replace "AP List ANQP" by "BSSID List ANQP" throughout the draft. | REVISED (TGai General: 2014-11-05 20:09:35Z) - Revised. Replace “AP List ANQP” with “BSS List ANQP” | EDITOR |  | Approved |  |  |  |  | 2014-11-06 14:02 | EDITOR
6915 | Mitsuru Iwaoka | 204 | 3 | 8.6.8.38 | 69 | 18 | E | N | 69 | 18 | 8.6.8.38 | [5 empty] | In Figure 8-662b, a width of reserved bits is 4 bits, but is noted as "(5 bits)". | Delete "(5 bits)". |  | EDITOR | [6 empty] | 2014-10-15 09:01 | EDITOR
6916 | Mitsuru Iwaoka | 204 | 3 | 8.6.8.38 | 70 | 17 | E | N | 70 | 17 | 8.6.8.38 | [5 empty] | Figure 8-662c (FD Capability field format) specifies Number of Spatial Stream subfield, but this subfield is referred as "Maximum Number of Spatial Streams" subfield in the text. | Current Figure 8-662c to "Maximum Number of Spatial Streams". |  | EDITOR | [6 empty] | 2014-10-15 09:01 | EDITOR
6917 | Mitsuru Iwaoka | 204 | 3 | 8.6.8.38 | 72 | 1 | G | N | 72 | 1 | 8.6.8.38 |  | V | Xiaofei Wang |  | 151 | Figure 8-662c (FD Capability field format) specifies PHY Type subfield, but this subfield is referred as "Maximum PHY Type" subfield in the text. In addition, there is no magnitude relationship between PHYs. A term "Maximum PHY Type" is not adequate. | Replace "Maximum PHY Type" by "PHY Type" throughout the draft. | Revised: generally agree that the term "Maximum PHY Type" should be revised. Change the term "Maximum PHY Type" to be "PHY Index" in all locations. This resolution is the same as that for CID 6157. | EDITOR | 2014-11-SanAntonio-05 | Approved |  |  |  |  | 2014-11-06 14:02 | EDITOR
6918 | Mitsuru Iwaoka | 204 | 3 | 8.6.8.38 | 71 | 4 | E | N | 71 | 4 | 8.6.8.38 | [5 empty] | A space is missing in "BSSoperating" in Table 8-308b. | Insert a space between "BSS" and "operating". |  | EDITOR | [6 empty] | 2014-10-15 09:01 | EDITOR
6919 | Mitsuru Iwaoka | 204 | 3 | 8.6.8.38 | 71 | 1 | T | N | 71 | 1 | 8.6.8.38 |  |  | Xiaofei Wang |  |  | As P802.11ai is an amendment to P802.11mc D3.0, support of TVHT PHY (clause 23) is required. | 1) Insert a new column corresponding to TVHT PHY to Table 8-308b. 2) Insert a new row corresponding to TVHT PHY to Table 8-308d. 3) Insert a new column corresponding to TVHT PHY to Table 8-308e. |  | TGai General | Telco-2014-10-21 | [5 empty] | 2014-10-21 15:50 | TGai General
6920 | Mitsuru Iwaoka | 204 | 3 | 8.6.24 | 75 | 21 | G | N | 75 | 21 | 8.6.24 |  | V | Santosh Abraham |  | 142 | For future extension, it is better to create subclause 8.6.24.1 to specify FILS Container Action frame. | As in comment. | Revised: Insert subclause heading "8.6.24.1 FILS Container Action Frame" on liine 20 of page 75 | EDITOR |  | Approved |  |  |  |  | 2014-11-06 14:02 | EDITOR
6921 | Mitsuru Iwaoka | 204 | 3 | 8.6.24 | 75 | 22 | E | N | 75 | 22 | 8.6.24 | [5 empty] | Invalid character at the beginning of the sentence. | Delete an invalid character. |  | EDITOR | [6 empty] | 2014-10-15 09:01 | EDITOR
6922 | Mitsuru Iwaoka | 204 | 3 | 8.6.24 | 75 | 43 | E | N | 75 | 43 | 8.6.24 | [5 empty] | A space is missing in "IPAddress" | Insert a space. |  | EDITOR | [6 empty] | 2014-10-15 09:01 | EDITOR
6923 | Mitsuru Iwaoka | 204 | 3 | 9.42 | 77 | 17 | T | N | 77 | 17 | 9,42 |  | A | Jarkko Kneckt |  | 156 | The maximum size of an element is 257 octets (1 octet element ID + 1 octet length + 255 octets information), not 255 octets. | Modify the first sentence as follows: "The general format of elements limits the size of information in each element to 255 octets." | ACCEPTED. | EDITOR |  | Approved |  |  |  |  | 2014-11-06 14:02 | EDITOR
6924 | Mitsuru Iwaoka | 204 | 3 | 9.42 | 77 | 29 | E | N | 77 | 29 | 9.42 | [5 empty] | "The length of the leading element", "with a length of 255", and "with length less than 255" are misleading. They mean "length field". | Modify to " length field". |  | EDITOR | [6 empty] | 2014-10-15 09:01 | EDITOR
6925 | Mitsuru Iwaoka | 204 | 3 | 6.3.3.3.3 | 12 | 62 | T | N | 12 | 62 | 6.3.3.3.3 |  | J | Jarkko Kneckt |  | 156 | The subclause 6.3.3.3.3 specifies that MLME-SCAN.confirm primitive is issued after receiving an MLME-CSCAN-STOP.request primitive following an MLME-SCAN.request primitive if dot11FILSActivated is true. However, the subclause 10.1.4.2.1, 10.1.4.2.2, and 10.1.4.3.2 specify that the MLME shall issue an MLME-SCAN.confirm primitive when MLME receives an MLME-SCAN-STOP.request primitive. MLME-SCAN-STOP.request may be useful for non FILS STAs, the condition of "dot11FILSActivated is true" is not needed. | Delete "if dot11FILSActivated is true, ". | REJECTED. The MLME-SCAN-STOP is new operation and it should be avilable onlt for FILS STAs. | EDITOR |  | Approved |  |  |  |  | 2014-11-06 14:02 | EDITOR
6926 | Peter Yee | 204 | 3 | 11.6.3 | 110 | 36 | E | N | 110 | 36 | 11.6.3 | [5 empty] | The instructions to the editor for Table 11-8 insertions would appear to be confusing. There are two versions of the insertions listed -- one using CCM and the pre-802.11ac version of the table (without KCK and KEK bits) and one using GCM and the full set of bits. The GCM version is the correct version and the previous one appears to be leftover dross from the last ballot round. | Remove the first version of the table insertions, from lines 36 to 47 on page 110. |  | EDITOR | [6 empty] | 2014-10-15 09:01 | EDITOR
6927 | Qi Wang | 204 | 3 | 8.4.2.183 | 61 | 5 | T | Y | 61 | 5 | 8.4.2.183 |  | V | George Calcev |  | 159 | The setting and the meaning of B0, B1 and B2 of FILS User Priority subfield are not specified. | Please specify how to set B0, B1 and B2 of FILS User Priority subfield and the corresponding meaning of each setting. | Revised. Add clarification text as in doc.: IEEE 802.11-14-1503-00-01ai | EDITOR |  | Approved |  |  |  |  | 2014-11-06 14:02 | EDITOR
6928 | Qi Wang | 204 | 3 | 10.45.5.1 | 103 | 1 | T | Y | 103 | 1 | 10.45.5.1 |  | V | George Calcev |  | 159 | "An AP may set the FILS User Priority B0, B1, and B2 to 1 to indicate high priority link setup without additional delays for the STAs that have frames with User Priority 4-7 in their transmission queues, STAs that have frames with User Priority 0-3 in their transmission queues, and STAs that have no frame in their transmission queues respectively and to 0 otherwise. An AP should always allow a STA that has frames with User Priority 4-7 in its transmission queue(s) to attempt fast initial link setup before STAs that have frames with User Priority 0-3 and the STAs that have no frame in their transmission queues" Does this mean that the AP should always set B0 to 1? Is there any restriction on how many bits (of B0, B1 and B2) can set to 1 simultaneously? | Please clarify the behavior and modify the spec accordingly. | Revised. Add clarification text as in doc.: IEEE 802.11-14-1503-00-01ai | EDITOR |  | Approved |  |  |  |  | 2014-11-06 14:02 | EDITOR
6929 | Qi Wang | 204 | 3 | 10.45.5.2 | 103 | 45 | T | Y | 103 | 45 | 10.45.5.2 |  | V | George Calcev |  | 159 | "When the FILS User Priority subfield is present, the FILS User Priority condition is satisfied if the non-AP STA has frames with user priority 4-7 in the transmission queue(s) and the FILS User Priority B0 is 1, or if the non-AP STA has frames with user priority 0-3 in their transmission queue(s) and the FILS User Priority B1 is 1, or if the non-AP STA has no frame in their transmission queue(s) and the FILS User Priority B2 is 1." What happens if a STA has pending frame transmissions of mixed priorities? | Please clarify the behavior when a STA has pending frame transmissions of mixed priorities, some of them having a User Priority 4-7, and some others having a User Priority 0-3. | REVISED (TGai General: 2014-11-06 04:37:13Z) - Revised. Add clarification text as in doc.: IEEE 802.11-14-1503-00-01ai | EDITOR |  | Approved |  |  |  |  | 2014-11-06 14:02 | EDITOR
6930 | Qi Wang | 204 | 3 | 9.42 | 77 | 13 | T | Y | 77 | 13 | 9,42 |  | J | Jarkko Kneckt |  | 156 | Section 9.42, Element fragmentation. This section describes a method for a mega-element (length is greater than 255 octets), but doesn't really describe how to fragment an element, which in itself has a max length of 255 octets. Please use a different term (e.g., mega-element) other than "element fragmentation" to describe the content appropriately. | Please use a suitable term to describe the content here and modify the spec accordingly. | REJECTED. Element which size is 255 will not use Fragmentation. The information payload will fit within a single element. The target of element fragmentation is to be able to fragment any element without creating a new concept of MegaElement. The introduction of Megaelement and making of the necessary element structure etc. is a lot of work and fragmentation concept avoids this work. | EDITOR |  | Approved |  |  |  |  | 2014-11-06 14:02 | EDITOR
6931 | Qi Wang | 204 | 3 | 10.1.4.1 | 79 |  | T | Y | 79 |  | 10.1.4.1 |  |  | Xiaofei Wang |  |  | "If dot11FILSActivated is true, the STA shall additionally scan for FILS Discovery (FD) frames, returning in the BSSDescriptionFromFDSet parameter all FILS Discovery frames of the scanned ESSs." It should be a STA's choice on whether to additionally scan for FD frames. | Replace "shall" with "may". |  | TGai General | Telco-2014-10-21 | [5 empty] | 2014-10-21 15:50 | TGai General
6932 | Richard Roy | 204 | 3 | 3.1 | 3 | 22 | G | Y | 3 | 22 | 3,1 |  | A | Lee Armstrong |  | 164 | The definition of PFS has "the" where it should read "a". | Change "the key agreement" to "a key agreement" | ACCEPTED (EDITOR: 2014-10-31 19:52:13Z) | EDITOR | 2014-11-SanAntonio-09-editorial | Approved |  |  | In D3.1 | 3,1 | 2014-11-06 14:02 | EDITOR
6933 | Richard Roy | 204 | 3 | 3.2 | 3 | 36 | T | Y | 3 | 36 | 3.2 |  |  | Jarkko Kneckt |  |  | Definition of ActiveScanningTimer is ambiguous. It's not clear with the timer keeping time of how long it takes to receive a single frame or a set of frames. | Clarify by rewriting. |  | TGai General | [6 empty] | 2014-11-05 23:00 | TGai General
6934 | Richard Roy | 204 | 3 | 3.2 | 3 | 46 | E | Y | 3 | 46 | 3,2 |  | A |  |  | 164 | "Implements" should read "implements" | Make the change. | ACCEPTED (EDITOR: 2014-11-01 15:54:48Z) | EDITOR | 2014-11-SanAntonio-09-editorial | Approved |  |  | In D3.1 | 3,1 | 2014-11-06 14:02 | EDITOR
6935 | Richard Roy | 204 | 3 | 3.2 | 3 | 55 | G | Y | 3 | 55 | 3.2 |  |  | Jarkko Kneckt |  |  | Definition of FILSProbeTimer is ambiguous. It's not clear with the timer keeping time of how long it takes to receive a single frame or a set of frames. | Clarify by rewriting. |  | TGai General | [6 empty] | 2014-11-05 23:00 | TGai General
6936 | Richard Roy | 204 | 3 | 3.2 | 3 | 60 | T | Y | 3 | 60 | 3,2 |  | A | Lee Armstrong |  | 164 | Change "AP/" to "AP" | Make the change. | ACCEPTED (EDITOR: 2014-11-01 15:54:23Z) | EDITOR | 2014-11-SanAntonio-09-editorial | Approved |  |  | In D3.1 | 3,1 | 2014-11-06 14:02 | EDITOR
6937 | Richard Roy | 204 | 3 | 4.5.4.2 | 5 | 32 | T | Y | 5 | 32 | 4.5.4.2 | 6118 | V | Not-Assigned |  | 168 | Text reads: "FILS authentication procedures are defined in 4.10.3.6 (AKM operations using FILS authentication)" and it is not consistent with the previous four definitions. The first for give technical hints, the last is a clause reference. | Rewrite to include technical hints and no clause, or add clause references to the first four. | REVISED (TGai General: 2014-11-06 15:39:01Z) - Replace "FILS authentication procedures are defined in 4.10.3.6 (AKM operations using FILS authentication)." with "FILS authentication allows for faster connection to the network for FILS non-AP STAs by providing authentication, association, and key confirmation information in an efficient number of frame exchanges (see 4.10.3.6)" | EDITOR | 2014-11-SanAntonio-10 | Approved | TGai General: 2014-11-06 15:41:29Z - Copied from CID 6118 |  |  |  | 2014-11-06 19:40 | TGai General
6938 | Richard Roy | 204 | 3 | 4.10.3.6 | 6 | 60 | E | Y | 6 | 60 | 4.10.3.6 |  | A |  |  | 164 | Change "(PFS)" to "(PFS)," | Make the change. | ACCEPTED (EDITOR: 2014-11-01 15:56:27Z) | EDITOR | 2014-11-SanAntonio-09-editorial | Approved |  |  | In D3.1 | 3,1 | 2014-11-06 14:02 | EDITOR
6939 | Richard Roy | 204 | 3 | 4.10.3.6 | 6 | 59 | E | Y | 6 | 59 | 4.10.3.6 |  | A |  |  | 164 | Change "authentication method" to "authentication" or vice cersa through the paragraph to be consistent. | Make the change. | ACCEPTED (EDITOR: 2014-11-01 16:36:52Z) | EDITOR | 2014-11-SanAntonio-09-editorial | Approved |  |  | In D3.1 | 3,1 | 2014-11-06 14:02 | EDITOR
6940 | Richard Roy | 204 | 3 | 6.3.3.2 | 11 | 36 | T | Y | 11 | 36 | 6.3.3.2 |  |  | Xiaofei Wang |  |  | CAGNumber is optionally presnet only if dot11FILSActivated is true. Good. Differentiated Initial link setup is optionally present when dot11FILSActivated is true. Are there other conditions under which it's optionally present??? | Clarify by rewriting and make a similar fix to FILSWrappedData and PMKIDList in 6.3.5.2.2 and 6.3.5.3.2 and all other places whera similar ambiguity exists in the tables including Table 8-42 |  | TGai General | [6 empty] | 2014-10-21 15:50 | TGai General
6941 | Richard Roy | 204 | 3 | 8.4.1.59 | 38 | 39 | E | Y | 38 | 39 | 8.4.1.59 |  | A |  |  | 164 | Text reads: "It is used for exchanging an additional source of randomness to the FILS authentication exchange." | Change to: "It is used for exchanging an additional source of randomness in the FILS authentication exchange." | ACCEPTED (EDITOR: 2014-11-03 20:09:39Z) | EDITOR | 2014-11-SanAntonio-09-editorial | Approved |  |  | In D3.1 | 3,1 | 2014-11-06 14:02 | EDITOR
6942 | Richard Roy | 204 | 3 | 8.4.2.169.1 | 41 | 19 | T | Y | 41 | 19 | 8.4.2.169.1 |  | V | Santosh Pandey |  | 154 | Text reads: "The TBTT Information Field Type subfield is 2 bits in length and defines the structure of the TBTT Information field." I can not find anywhere in the draft where the values of this 2-bit field are specified. This doesn't seem right. | Add text specifying the meaning of the possible values this field may take on. | REVISED Undo the deletion from baseline of the following sentence at Page 42 Line 21: "Its value is 0. Values 1, 2, and 3 are reserved." | EDITOR | 2014-11-SanAntonio-08 | Approved |  |  |  |  | 2014-11-06 14:02 | EDITOR
6943 | Richard Roy | 204 | 3 | 8.4.2.177 | 49 | 9 | E | Y | 49 | 9 | 8.4.2.177 |  | A |  |  | 164 | Neither Tables 8-401zzz nor 8-401cx don't exist. | Perhaps change to just 8-401? | ACCEPTED (EDITOR: 2014-11-04 17:16:40Z) | EDITOR | 2014-11-SanAntonio-09-editorial | Approved |  |  | In D3.1 | 3,1 | 2014-11-06 14:02 | EDITOR
6944 | Richard Roy | 204 | 3 | 8.4.2.179 | 52 | 36 | E | Y | 52 | 36 | 8.4.2.179 |  | V |  |  | 164 | Neither Tables 8-401zzz nor 8-401cx don't exist. | Perhaps change to just 8-401? | REVISED (EDITOR: 2014-11-04 23:13:40Z) - | EDITOR | 2014-11-SanAntonio-09-editorial | Approved |  |  | In D3.1 "8-401cx" changed to "8-574m" | 3,1 | 2014-11-06 14:02 | EDITOR
6945 | Richard Roy | 204 | 3 | 8.4.2.179 | 53 | 26 | G | Y | 53 | 26 | 8.4.2.179 |  | A | Santosh Abraham |  | 142 | Figure XX doesn't exist either. | Fix. | Accept: Change "Figure-XX" to Figure-574n | EDITOR |  | Approved |  |  |  |  | 2014-11-06 14:02 | EDITOR
6946 | Richard Roy | 204 | 3 | 9.4.2 | 16 | 77 | E | Y | 16 | 77 | 9.4.2 |  | V |  |  | 164 | the word data is plural. | Change to "Data that are too" | REVISED (EDITOR: 2014-11-03 17:06:59Z)Previous comment resolution had replaced "data" with "information" so no change is required. | EDITOR | 2014-11-SanAntonio-09-editorial | Approved | In D3.1 |  | In D3.1 | 3,1 | 2014-11-06 14:02 | EDITOR
6947 | Richard Roy | 204 | 3 | 10.3.1 | 64 | 86 | T | Y | 64 | 86 | 10.3.1 |  | V | Rob Sun |  | 152 | Text reads: "A STA for which dot11OCBActivated is true but uses FILS authentication will transition to State 5: FILS authenticated." It is not clear at all, and I could find no text that describes how FILS authentication is going to be accomplished without beacons and probe responses, neither of which are allowed when dot11OCBActivated is true. Hence, it's not clear how two STAs with dot11OCBActivated would ever exchange the necessary management frames. | Add text that describes how this can be accomplished, or delete this text and replace it with text stating dot11OCBActivated = true STAs can't use FILS. If it can be accomplished using pre-shared key material, then a requirement will have to be added that all STAs supported dot11OCBActivated also shall support FILS, otherwise STAs will not know if the peer STA supports FILS or not. | REVISED (TGai General: 2014-11-05 02:59:07Z) - Revised See submission "11-14-1390-01-00ai" | EDITOR | 2014-11-SanAntonio-06 | Approved |  |  |  |  | 2014-11-06 14:02 | EDITOR
6948 | Richard Roy | 204 | 3 | 1 | 1 | 1 | T | Y | 1 | 1 | 1 |  | V | Hitoshi Morioka |  | 160 | There is no description of the type of IP address configuration that is being described/used. There are more than one: staeless address autoconfiguration (SLAAC) and DHCP. Which is supported? Seems to be DHCP only however I am not sure. Why not support SLAAC if it's not supported? | Add text somewhere describing which type or types of IP address configuration are supported and some rationale for why or why not? | Revised. Add description at the end of the clause 10.45.3.1 as shown in 11-14/1425r1. | EDITOR |  | Approved |  |  |  |  | 2014-11-06 14:02 | EDITOR
6949 | Richard Roy | 204 | 3 | 11.11.2.2.1 | 35 | 113 | E | Y | 35 | 113 | 11.11.2.2.1 |  | A |  |  | 164 | "itshall" is not a word in the English language. | Change to "it shall" | ACCEPTED (EDITOR: 2014-11-03 19:43:39Z) | EDITOR | 2014-11-SanAntonio-09-editorial | Approved |  |  | In D3.1 | 3,1 | 2014-11-06 14:02 | EDITOR
6950 | Richard Roy | 204 | 3 | C.3 | 56 | 127 | E | Y | 56 | 127 | C.3 | [5 empty] | Text reads: "dot11FILSActivated OBJECT-TYPE SYNTAX TruthValue MAX-ACCESS read-write STATUS current DESCRIPTION "This is a control variable. It is written by an external management entity. Changes take effect as soon as practical in the implementation. This attribute, when true, indicates that FILS is enabled."" Why does a variable named Activated when true mean that it is "enabled"? | Fix. |  | EDITOR | [6 empty] | 2014-10-15 09:01 | EDITOR
6951 | Santosh Abraham | 204 | 3 |  |  |  | E | N |  |  |  |  | J |  |  | 164 | Change all reference to Reduced Neighbor Report to Short Neighbor Report | Pg ix, 79, 83, 84, 85, 96, 127. | REJECTED (EDITOR: 2014-11-03 02:48:05Z) Motion #21 rejected the change (previously approved) from "Reduced" to "Short", but not all instances that had been originally changed were returned to "Reduced". In D3.1 all have been returned to "Reduced" instead of "Short". | EDITOR | 2014-11-SanAntonio-09-editorial | Approved |  |  | In D3.1 | 3,1 | 2014-11-06 14:02 | EDITOR
6952 | Santosh Abraham | 204 | 3 | 4.10.7 | 8 | 20 | E | N | 8 | 20 | 4.10.7 |  | A |  |  | 164 | Change "names" to indicates | As in comment | ACCEPTED (EDITOR: 2014-11-01 16:38:24Z) | EDITOR | 2014-11-SanAntonio-09-editorial | Approved |  |  | In D3.1 | 3,1 | 2014-11-06 14:02 | EDITOR
6953 | Santosh Abraham | 204 | 3 | 6.33.3.2 | 12 | 11 | T | N | 12 | 11 | 6.33.3.2 |  |  | Jarkko Kneckt |  |  | Short SSID can be returned in FD frame | Insert Short SSID in Table at line 11 |  | TGai General | [6 empty] | 2014-10-20 15:29 | TGai General
6954 | Santosh Abraham | 204 | 3 | 6.33.3.2 | 12 |  | E | N | 12 |  | 6.33.3.2 |  | J |  |  | 164 | Table on Page 12 has not been indexed |  | REJECTED (EDITOR: 2014-11-03 16:11:55Z)Following the style of REVmc in which such tables in Clause 6 do not have either a title or number. | EDITOR | 2014-11-SanAntonio-09-editorial | Approved |  |  |  |  | 2014-11-06 14:02 | EDITOR
6955 | Santosh Abraham | 204 | 3 | 10.1.4.3.2 | 80 |  | E | N | 80 |  | 10.1.4.3.2 | [5 empty] | Lines 56 to 63 are unnecessarily verbose | Change to: 1) The STAreceive a broadcast addressed Probe Request 2) The STA receives one or more of Probe Response, Beacon, Measurement Pilot or a FILS Discovery Frame. |  | EDITOR | [6 empty] | 2014-10-15 09:01 | EDITOR
6956 | Santosh Abraham | 204 | 3 | 10.1.4.3.4 | 83 | 35 | E | N | 83 | 35 | 10.1.4.3.4 | [5 empty] | Line 35 is Unnecessary. | Delete line |  | EDITOR | [6 empty] | 2014-10-15 09:01 | EDITOR
6957 | Santosh Abraham | 204 | 3 | 10.1.4.3.8 | 86 | 16 | E | N | 86 | 16 | 10.1.4.3.8 |  | A | Jeongki Kim |  | 147 | Correct "AP-CSN element 0", to "AP-CSN element" | As in comment | ACCEPTED | EDITOR | 2014-11-SanAntonio-03 | Approved | TGai General: 2014-11-03 20:15:15Z - Discussed 11-14/1406, 1406, and 1407. Revisions reflecting discussion will be pu on mentor and are then rdy 4 motion. |  |  |  | 2014-11-06 14:02 | EDITOR
6958 | Santosh Abraham | 204 | 3 | 10.1.4.3.8 | 86 |  | E | N | 86 |  | 10.1.4.3.8 |  | A | Jeongki Kim |  | 147 | Delete "which should be supported by the AP" | As in comment | ACCEPTED Delete "which should be supported by the AP" in 86.12 and 86.18 | EDITOR | 2014-11-SanAntonio-03 | Approved | TGai General: 2014-11-03 20:15:15Z - Discussed 11-14/1406, 1406, and 1407. Revisions reflecting discussion will be pu on mentor and are then rdy 4 motion. |  |  |  | 2014-11-06 14:02 | EDITOR
6959 | Santosh Abraham | 204 | 3 | 10.45.2.2 | 98 | 14 | T | N | 98 | 14 | 10.45.2.2 |  |  | Xiaofei Wang |  |  | Include comparing with Short SSID | Change Line 14,15 as follows" A scanning FILS STA that receives a FILS Discovery frame should compre the received SSID or Short SSID in the FILS Discovery .....". |  | TGai General | [6 empty] | 2014-10-21 15:50 | TGai General
6960 | Santosh Abraham | 204 | 3 | 8.4.2.169.1 | 41 |  | T | N | 41 |  | 8.4.2.169.1 |  | J | Santosh Pandey |  | 154 | It may be useful to include FTM capability in Short neighbor report to enable quick ranging | See proposed Text in TBD. | REJECT The capability can be indicated in the capability field in the Beacon or Probe Request frame containing this element. | EDITOR | 2014-11-SanAntonio-08 | Approved |  |  |  |  | 2014-11-06 14:02 | EDITOR
6961 | Santosh Abraham | 204 | 3 | 6.3.7.4.2 | 19 | 31 | E | N | 19 | 31 | 6.3.7.4.2 |  | A |  |  | 164 | FILSIPAddressAssignament is optional | Add optional in table. | ACCEPTED (EDITOR: 2014-11-03 17:11:19Z) | EDITOR | 2014-11-SanAntonio-09-editorial | Approved |  |  | In D3.1 | 3,1 | 2014-11-06 14:02 | EDITOR
6962 | Santosh Abraham | 204 | 3 | 6.3.7.4.2 | 20 | 37 | E | N | 20 | 37 | 6.3.7.4.2 |  | A |  |  | 164 | FILSIPAddressAssignament is optional | Add optional in table. | ACCEPTED (EDITOR: 2014-11-03 17:13:16Z) | EDITOR | 2014-11-SanAntonio-09-editorial | Approved |  |  | In D3.1 | 3,1 | 2014-11-06 14:02 | EDITOR
6963 | Santosh Abraham | 204 | 3 | 8.4.2.171 | 43 | 43 | E | N | 43 | 43 | 8.4.2.171 | [5 empty] | Change Association Timeout to Association Delay through the text | As in comment |  | EDITOR | [6 empty] | 2014-10-15 09:01 | EDITOR
6964 | Santosh Abraham | 204 | 3 | 8.4.2.171 | 43 | 47 | E | N | 43 | 47 | 8.4.2.171 |  | A |  |  | 164 | Figure title is wrong | Correct figure title | ACCEPTED (EDITOR: 2014-11-03 22:58:22Z) | EDITOR | 2014-11-SanAntonio-09-editorial | Approved |  |  | In D3.1 | 3,1 | 2014-11-06 14:02 | EDITOR
6965 | Santosh Abraham | 204 | 3 | 10.45.3.1 | 100 | 20 | T | N | 100 | 20 | 10.45.3.1 |  | V | Hitoshi Morioka |  | 145 | Change line 20 to "If the AP does nt receive HLP Packets with in dot11MaxHLPWaitTime ..." | Add mib dot11MaxHLPWaitTime | Revised. Change P100L20, "If the AP does not receive HLP packets from the network targeted to the non-AP STA before transmitting Association/Reassociation Response," to "If the AP does not receive HLP packets from the network destined for the non-AP STA within dot11HLPWaitTime,". Add dot11HLPWaitTime to the MIB as folowing: P128L36, insert "dot11HLPWaitTime Unsigned32". P129L62, insert " dot11HLPWaitTime OBJECT-TYPE SYNTAX Unsigned32 MAX-ACCESS read-write STATUS current DESCRIPTION "This is a control variable. It is written by an external management entity. Changes take effect as soon as practical in the implementation. This attribute indicates the duration in units of TU. This value specifies a time that the AP STA with dot11FILSActivated equal to true waits incoming HLP packets from receiving Association/Reassociation Request. DEFVAL {30}" | EDITOR |  | Approved |  |  |  |  | 2014-11-06 14:02 | EDITOR
6966 | Santosh Abraham | 204 | 3 | 10.45.5.1 | 103 | 11 | T | N | 103 | 11 | 10.45.5.1 |  | J | George Calcev |  | 159 | Vendor portion of the MAC address shall not be used for filtering out addresses | See proposed text in TBD | REJECTED (TGai General: 2014-11-06 04:34:04Z) - Rejected The Vendor portion is the first 3 octets from the MSB of MAC address, while the bits used for MAC filtering are the 5 LSB bits. The vendor portion of the MAC address is not part of the filtering mask. | EDITOR |  | Approved |  |  |  |  | 2014-11-06 14:02 | EDITOR
6967 | Santosh Abraham | 204 | 3 |  | 103 |  | T | N | 103 |  |  |  | J | George Calcev |  | 159 | Vendor specific info should not be used to prioritize access | Remove lines 18,19 | REJECTED (TGai General: 2014-11-06 04:34:50Z) - Reject. There is no priority user access reference in the specified section and page. | EDITOR |  | Approved |  |  |  |  | 2014-11-06 14:02 | EDITOR
6968 | Stephen Mccann | 204 | 3 | 8.4.2.172 | 43 | 60 | T | N | 43 | 60 | 8.4.2.172 |  | V | Stephen McCan |  | 143 | TGaq Chair on behalf of TGaq. The CAG Number can be a generic mechanism that can help to reduce GAS exchanges not only in 11ai ANQP but also in other advertisement protocols such as 11aq PADP and 11af RLQP. | Change CAG Number element format such that the CAG Number element may include one or more tuples of CAG Verison, Scope, and Partial Advertisement Protocol ID. Compress the Scope field into a 3-bit field such that the remaining bits in the second octet can carry a 5-bit Partial Advertisement Protocol ID field indicating the advertisement protocol associated with the CAG Version. Spell CAG as "common advertisement group". Please see submission <https://mentor.ieee.org/802.11/dcn/14/11-14-1341-01-00ai-lb204-comment-resolution-to-tgaq-s-comment-on-cag-number.doc> for proposed changes. | REVISED (TGai General: 2014-11-03 15:38:36Z) -- Instruct editor to incorporate changes as shown in <https://mentor.ieee.org/802.11/dcn/14/11-14-1341-02-00ai-lb204-comment-resolution-to-tgaq-s-comment-on-cag-number.doc> into the draft. The document shows resulting changes to implement the proposed changes. | EDITOR |  | Approved | TGai General: 2014-11-03 15:38:13Z - submission by commenter discussed during ad-hoc. Revision based on discussion on server <https://mentor.ieee.org/802.11/dcn/14/11-14-1341-02-00ai-lb204-comment-resolution-to-tgaq-s-comment-on-cag-number.doc> which is ready for motion |  |  |  | 2014-11-06 14:02 | EDITOR
6969 | Stephen Mccann | 204 | 3 | 8.4.2.172 | 44 | 21 | T | N | 44 | 21 | 8.4.2.172 |  |  | George Calcev |  | 166 | I think the sentences at P44.21 and P44.25 require some more explanation as to what happens what the CAG version reaches 255. | Change the sentences to read: The CAG Version is incremented every time the value of, or presence of, an advertisement protocol element within the CAG of the associated advertisement protocol or InfoID are added, deleted, or changed. The CAG Version shall increment from 255 to 1, so that if a STA receives a value of zero in this subfield, this will be discarded. | REVISED: resolved as shown in 11-1-1507r2. The group sees the point taken in the comment and considered it in general while revising the corresponding section as part of resolving several comments made agains the clause | EDITOR |  | Approved | TGai General: 2014-11-06 14:44:21Z - Needed to adjust the resolution as incorporating several changes due to comment resolutions as shown in the document cited in the resolution required the resolution to be revised.. |  | TGai General: 2014-11-06 14:44:21Z taken from editor. (Resn Status, Motion #) were (A, 149). |  | 2014-11-06 14:44 | TGai General
6970 | Stephen Mccann | 204 | 3 | 10.25.3.2.1 | 94 | 45 | T | N | 94 | 45 | 10.25.3.2.1 |  |  | George Calcev |  | 166 | This paragraph is rather hard to understand and requires re-writing. | Change the paragraph to read: A FILS STA stores the ANQP CAG Version Number available from an AP, together with the ANQP attributes and information from the Common Advertisement Group ANQP-element for later use. The STA stores the ANQP CAG Version Number and the values of BSSID, HESSID, or SSID associated with the responding AP . At a future time at an AP, a FILS STA should check its locally stored ANQP CAG Version Number with the ANQP CAG Version Number received from that AP. If the received ANQP CAG Version Number equals the stored value of an ANQP CAG Version Number (together with the same value of BSSID, HESSID, or SSID), the STA need not initiate an ANQP query request for any of the ANQP-elements contained within the CAG and shall use the stored Common Advertisement Group ANQP-element attributes and information within that STA instead. | REVISED: resolved as shown in 11-1-1507r2. The group sees the point taken in the comment and considered it in general while revising the corresponding section as part of resolving several comments made agains the clause | EDITOR |  | Approved | TGai General: 2014-11-06 14:44:21Z - Needed to adjust the resolution as incorporating several changes due to comment resolutions as shown in the document cited in the resolution required the resolution to be revised.. |  | TGai General: 2014-11-06 14:44:21Z taken from editor. (Resn Status, Motion #) were (V, 149). |  | 2014-11-06 14:44 | TGai General
6971 | Stephen Mccann | 204 | 3 | 4.10.7 | 8 | 23 | T | N | 8 | 23 | 4.10.7 |  |  | Xiaofei Wang |  |  | Sometimes the word "cache" (P8.23) is used and sometimes "store" (P86.3). Are these words used to mean the same thing? | Use one of these two words in a consistent manner throughout the draft. |  | TGai General | Telco-2014-10-21 | [5 empty] | 2014-10-21 15:50 | TGai General
6972 | Yongho Seok | 204 | 3 | 8.4.2.169 | 41 | 25 | T | Y | 41 | 25 | 8.4.2.169 |  | A | Santosh Pandey |  | 154 | 10.44.8 (Reduced Neighbor Report) is an achievement of IEEE 802.11af-2013. And, the Reduced Neighbor Report procedure is utilizing the Reduced Neighbor Report element. Why do you change the element name which was already published? The name change of the element is not scope of Task Group ai. And, please see 10.44.8. The Reduced Neighbor Report procedure is still using the Reduced Neighbor Report element. By changing the element name, you are making additional inconsistency issue throughout the base draft (P802.11REVmc D3.0) | Keep the original element name. | ACCEPT Note to editor: This was an error in draft 3.0. Also some of the resolutions to this draft have been made assuming Short Neighbor report, please correct those too. | EDITOR | 2014-11-SanAntonio-08 | Approved |  |  |  |  | 2014-11-06 14:02 | EDITOR
6973 | Yongho Seok | 204 | 3 | 10.1.4.3.4 | 83 | 35 | E | Y | 83 | 35 | 10.1.4.3.4 | [5 empty] | "An AP shall remain in the Awake state, and shall respond to probe requests, subject to the criteria above." You can find a completely redundant wording in the same sub-clause. | Delete either one. |  | EDITOR | [6 empty] | 2014-10-15 09:01 | EDITOR
6974 | Yongho Seok | 204 | 3 | 10.1.4.3.5 | 83 | 60 | E | Y | 83 | 60 | 10.1.4.3.5 | [5 empty] | In sub-clause 10.1.4.3.5, the second and third bullets are definitely new paragraphs. But, an editing instructions are silent on this. It can makes that IEEE 802.11 members does not check some paragraphs even though it is new features. | Please correct an editing instruction. |  | EDITOR | [6 empty] | 2014-10-15 09:01 | EDITOR
6975 | Yunsong Yang | 204 | 3 |  |  |  | E | N |  |  |  |  | A |  | 3,1 | 164 | The term "AP configuration information set" has been changed to "BSS Configuration Parameter Set" in some places, but not the others. There are 7 instances of "AP Configuration Information Set", 1 instance of "AP configuration information set", and 4 instances of "BSS Configuration Parameter Set" throughout 11ai D3.0. One way or the other, we need to use a consistent term. | Change all instances of "AP Configuration Information Set" and "AP configuration information set" to "BSS Configuration Parameter Set". | ACCEPTED (EDITOR: 2014-10-31 17:01:55Z) | EDITOR | 2014-11-SanAntonio-09-editorial | Approved |  |  | In D3.1 | 3,1 | 2014-11-06 14:02 | EDITOR
6976 | Yunsong Yang | 204 | 3 |  |  |  | E | N |  |  |  |  | J |  |  | 164 | The term "Reduced Neighbor Report" has been changed to "Short Neighbor Report" in some places but not the others. There are 4 instances of "Short Neighbor Report", 16 instances of "Reduced Neighbor Report" and 1 instance of "ReducedNeighbor Report" throughout 11ai D3.0. One way or the other, we need to use a consistent term. | Change all instances of "Short Neighbor Report" and the 1 instance of "ReducedNeighbor Report" to "Reduced Neighbor Report". | REJECTED (EDITOR: 2014-11-03 02:40:24Z) -Motion #21 rejected the change (previously approved) from "Reduced" to "Short", but not all instances that had been originally changed were returned to "Reduced". In D3.1 all have been returned to "Reduced" instead of "Short". | EDITOR | 2014-11-SanAntonio-09-editorial | Approved |  |  |  |  | 2014-11-06 14:02 | EDITOR
6977 | Yunsong Yang | 204 | 3 | table of contents |  |  | E | N |  |  | table of contents |  | A |  |  | 164 | Clause 10.25.3.2 was shown as a subclause of 10.3.5 in the table of contents. | Fix the clause hierarchy or indentation. | ACCEPTED (EDITOR: 2014-10-31 19:28:23Z) | EDITOR | 2014-11-SanAntonio-09-editorial | Approved |  |  | Added 10.25 so that automated TOC process would recognize this level of heading. | 3,1 | 2014-11-06 14:02 | EDITOR
6978 | Yunsong Yang | 204 | 3 | 6.3.3.3.2 | 12 | 10 | T | N | 12 | 10 | 6.3.3.3.2 |  |  | Xiaofei Wang |  |  | In the table, the valid range of SSID says "0-32 octets", but Figure 8-662a in 8.6.8.38 says that SSID is "1-32" octets (probably due to the 5-bit Length field. We need to make these two consistent. Since we still have reserved bits in the FD frame control field in Figure 8-662b, one option is to change "1-32" to "0-32" in Figure 8-662a and to make the Length field in Figure 8-662b 6 bits. In this way, the conversion of the length is straight forward (i.e. no need of minus 1), but it also implies that Null SSID is allowed in FD frame, which should be discussed by TGai first. Another option is to change "0-32 octets" to "1-32 octets" on Page 12 in 6.3.3.3.2 (the table for BSSDescriptionFromFDSet). | Change the number of octets for SSID field from "1-32" to "0-32" in Figure 8-662a. Change the number of bits for Length field in Figure 8-662b from "5" to "6" and re-number the assigned bits accordingly. Delete the sentence "The value of this field is equal to the length of the SSID field minus 1." in lines 28-29 on Page 69, just under Figure 8-662b. Change the first sentence in lines 5-6 on Page 70 to "The SSID field is variable length between 0 and 32 octets, as specified by the 6-bit SSID Length field in the FILS Discovery Frame Control of the FILS Discovery frame." |  | TGai General | Telco-2014-10-21 | [5 empty] | 2014-10-21 15:50 | TGai General
6979 | Yunsong Yang | 204 | 3 | 8.4.2.178 | 50 | 22 | E | N | 50 | 22 | 8.4.2.178 |  | A | Jeongki Kim |  | 146 | The first clause number referenced in this sentence is wrong. Clause 10.1.4.3.7 has nothing to do with AP-CSN or the definition of those non-dynamic information elements. Instead, 10.1.4.3.8 (Enhanced FILS active scanning to preferred AP) should be referenced, although the same clause number is repeated later in the sentence. | Change "10.1.4.3.7 (Sending a response to Probe Request)" to "10.1.4.3.8 (Enhanced FILS active scanning to preferred AP)" | ACCEPTED | EDITOR | 2014-11-SanAntonio-02 | Approved | TGai General: 2014-11-03 20:15:15Z - Discussed 11-14/1406, 1406, and 1407. Revisions reflecting discussion will be pu on mentor and are then rdy 4 motion. |  |  |  | 2014-11-06 14:02 | EDITOR
6980 | Yunsong Yang | 204 | 3 | 8.4.2.184 | 62 | 5 | E | N | 62 | 5 | 8.4.2.184 | [5 empty] | The instruction to editor above Clause 8.4.2.184 has an inconsistent clause number. | Change the instruction to "Insert new clause as follows:" |  | EDITOR | [6 empty] | 2014-10-15 09:01 | EDITOR
6981 | Yunsong Yang | 204 | 3 | 8.6.24 | 75 | 22 | E | N | 75 | 22 | 8.6.24 | [5 empty] | Typo in "1FILS". | Change it to "FILS" |  | EDITOR | [6 empty] | 2014-10-15 09:01 | EDITOR
6982 | Yunsong Yang | 204 | 3 | 9.42 | 77 | 16 | T | N | 77 | 16 | 9,42 |  |  | Lee Armstrong |  |  | Resolution text in 11-14-0672r0 was approved by Motion #69, but the changes made in 11-14-0672r0 are missing in D3.0. | Incorporate the changes in 11-14-0672r0. |  | TGai General | [6 empty] | 2014-10-20 15:43 | TGai General
6983 | Yunsong Yang | 204 | 3 | 10.1.4.1 | 79 | 30 | T | N | 79 | 30 | 10.1.4.1 |  |  | Xiaofei Wang |  |  | The second "BSSDescriptionFromFDSet" in the sentence of "The STA is not required .... in this scan." doesn't make much sense. The original intent of this sentence is to say that if the scan already produces a BSSDescriptionSet, e.g. from the Beacon, there is no need to return the BSSDescriptionFromFDSet since it is only a subset of the former. So, the second "BSSDescriptionFromFDSet" in the sentence should have been "BSSDescriptionSet". | Change the second "BSSDescriptionFromFDSet" in the sentence to "BSSDescriptionSet". |  | TGai General | Telco-2014-10-21 | [5 empty] | 2014-10-21 15:50 | TGai General
6984 | Yunsong Yang | 204 | 3 | 10.1.4.1 | 79 | 36 | E | N | 79 | 36 | 10.1.4.1 | [5 empty] | Typo in "9SSID". This Typo is not in REVmc D3.0. | Change "9SSID" to "(SSID" |  | EDITOR | [6 empty] | 2014-10-15 09:01 | EDITOR
6985 | Yunsong Yang | 204 | 3 | 10.1.4.3.5 | 83 | 49 | T | N | 83 | 49 | 10.1.4.3.5 |  | V | Jarkko Kneckt |  | 156 | The first bullet under 10.1.4.3.5 is not about the "Contents of a response". It is about addressing of the frame, which is essentially repeated in the first paragraph under 10.1.4.3.7 (Sending a response to Probe Request). So, it is not appropriate for clause 10.1.4.3.5 and is also redundant. | Delete the first bullet. | REVISED. The commenter has valid point, there are two instances of similar text in the standard. Make the following changes: Delete the clause 10.1.3.4.7 and renumber the following clauses accordingly. Change the reference in page 83, line 62 to 10.1.4.3.4. Add the following sentences to the page 84, line 16: "— When an AP with dot11FILSActivated true, responds to a Probe Request frames containing a FILS Capability field in the Extended Capabilities element equal to 1, the AP shall transmit Probe Response frame in a PPDU using a rate other than a DSSS/CCK (Clause 16 or Clause 17) rate. — A STA in which dot11InterworkingServiceActivated is true may include in the Probe Response frame an CAG element containing the current sequence number of the AP's GAS configuration information. The current AP's ANQP Configuration information can be acquired by GAS query mechanism as described in 10.24.3." | EDITOR |  | Approved |  |  |  |  | 2014-11-06 14:02 | EDITOR
6986 | Yunsong Yang | 204 | 3 | 10.1.4.3.8 | 85 | 27 | E | N | 85 | 27 | 10.1.4.3.8 |  | V | Jeongki Kim |  | 165 | The excluded elements are currently listed in a random order. | Re-arrange the order of the elements in the exclusion list according to the order they appear in Table 8-35 (Beacon Frame body). | REVISED Accept the Proposed Remedy #2 in 14/1408r3 | EDITOR |  | Approved | TGai General: 2014-11-03 20:15:15Z - Discussed 11-14/1406, 1406, and 1407. Revisions reflecting discussion will be pu on mentor and are then rdy 4 motion. |  |  |  | 2014-11-06 14:02 | EDITOR
6987 | Yunsong Yang | 204 | 3 | 10.1.4.3.8 | 85 | 39 | T | N | 85 | 39 | 10.1.4.3.8 |  | V | Jeongki Kim |  | 165 | There are additional elements that may be dynamic. For example, the Wi-Fi Alliance OCE MTG is proposing to allow EDCA Parameter element to be changed dynamically in order to maintain the QoS for an owner's client device (on the private SSID) when traffics due to the visitor's client devices (on the public SSID) are changing, which may happen far more frequently than what AP-CSN is designed for. Other examples include Emergency Alart Identifier element, Qload Report element, Quiet element, Quiet Channel element, and Extended BSS Load element. These elements should be excluded from the BSS Configuration Parameter Set as well. Otherwise, their frequent changes may cause the AP-CSN to increase fast, and as a result, to overflow frequently. | Add EDCA Parameter element, Emergency Alart Identifier element, Qload Report element, Quiet element, Quiet Channel element, and Extended BSS Load element to the list of elements that are excluded from the BSS Configuration Parameter Set. | REVISED Accept the Proposed Remedy #2 in 14/1408r3. | EDITOR |  | Approved | TGai General: 2014-11-03 20:15:15Z - Discussed 11-14/1406, 1406, and 1407. Revisions reflecting discussion will be pu on mentor and are then rdy 4 motion. |  |  |  | 2014-11-06 14:02 | EDITOR
6988 | Yunsong Yang | 204 | 3 | 10.1.4.3.8 | 85 | 39 | T | N | 85 | 39 | 10.1.4.3.8 |  | V | Jeongki Kim |  | 165 | Neighbor Report element and Reduced/Short Neighbor Report element are related to how to scan neighboring APs. Meanwhile, the function of AP-CSN is to help STA to launch association with the current AP without receiving Beacon or Probe Response from the current AP. So, Neighbor Report element and Reduced/Short Neighbor Report element have no impact on the functionality of AP-CSN and should be removed from the BSS Parameter Set to avoid unneccesry changes of AP-CSN due to changes occured in neighoring APs. (Besides, if the Beacon Intervals of an AP and its neighboring AP are not the same, the TBTT in the Reduced/Short Neighbor Report IE can change dynamically, causing the AP-CSN to overflow frequently.) Prefer to also add a Note to state the principal that any element should be excluded from the BSS Configuration Set if the element has no impact on STA's ability of using AP-CSN to make a decision of initiating an association procedure with an AP without first receiving Beacon or Probe Response from the AP. | Add Neighbor Report element and Reduced/Short Neighbor Report element to the list of elements that are excluded from the BSS Configuration Parameter Set. And add a Note, which states "This element (or any future element) is excluded from the BSS Configuration Set since this element (or if the future element) has no impact on a FILS STA's ability of using AP-CSN to make a decision of initiating an association procedure with an AP without receiving Beacon or Probe Response from the AP". | REVISED Accept the Proposed Remedy #2 in 14/1408r3. | EDITOR |  | Approved | TGai General: 2014-11-03 20:15:15Z - Discussed 11-14/1406, 1406, and 1407. Revisions reflecting discussion will be pu on mentor and are then rdy 4 motion. |  |  |  | 2014-11-06 14:02 | EDITOR
6989 | Yunsong Yang | 204 | 3 | 10.1.4.3.8 | 85 | 39 | T | N | 85 | 39 | 10.1.4.3.8 |  | V | Jeongki Kim |  | 165 | If Fragment element is used in the Beacon frame, any change in a Fragment element in the Beacon should be considered under the context of the element being fragmented by the Fragment element. Fragment element by itself should be excluded from the BSS Parameter Set. | Add Fragment element to the list of elements that are excluded from the BSS Configuration Parameter Set. | REVISED Accept the Proposed Remedy #2 in 14/1408r3 | EDITOR |  | Approved | TGai General: 2014-11-03 20:15:15Z - Discussed 11-14/1406, 1406, and 1407. Revisions reflecting discussion will be pu on mentor and are then rdy 4 motion. |  |  |  | 2014-11-06 14:02 | EDITOR
6990 | Yunsong Yang | 204 | 3 | 10.1.4.3.8 | 85 | 39 | T | N | 85 | 39 | 10.1.4.3.8 |  | V | Jeongki Kim |  | 165 | CAG Number element is related to GAS server and has no directly impact on STA's ability to associate with the AP. Even if the CAG Number value has changed, STA is still able to associated with the AP without additional scanning. Therefore, CAG Number element should be excluded from the BSS Parameter Set too. | Add CAG Number element to the list of elements that are excluded from the BSS Configuration Parameter Set. | REVISED Accept the Proposed Remedy #2 in 14/1408r3 | EDITOR |  | Approved | TGai General: 2014-11-03 20:15:15Z - Discussed 11-14/1406, 1406, and 1407. Revisions reflecting discussion will be pu on mentor and are then rdy 4 motion. |  |  |  | 2014-11-06 14:02 | EDITOR
6991 | Yunsong Yang | 204 | 3 | 10.1.4.3.8 | 85 | 39 | T | N | 85 | 39 | 10.1.4.3.8 |  | V | Jeongki Kim |  | 165 | TGai have excluded Vendor-specific element from the BSS Paramater Set. However, some elements (such as Neighbor Report element, Measurement Pilot Transmission element, Multiple BSSID element) also optionally contain vendor-specific subelement. Therefore, we should add a Note to state that if a vendor-specific subelement is included in an element within the BSS Parameter Set, the AP-CSN will not provide any indication regarding if that vendor-specific subelement has changed or not, and AP-CSN shall not be increased if the only change within the BSS Parameter Set is due to the change to a vendor-specific subelement embedded in an element within the BSS Parameter Set. | Add, after the end of the exclusion list, a Note, which states "If a vendor-specific subelement is included in an element within the BSS Parameter Set, the AP-CSN will not provide any indication regarding if that vendor-specific subelement has changed or not, and AP-CSN shall not be increased if the only change within the BSS Parameter Set is due to the change to a vendor-specific subelement embedded in an element within the BSS Parameter Set." | REVISED Accept the Proposed Remedy #2 in 14/1408r3 | EDITOR |  | Approved | TGai General: 2014-11-03 20:15:15Z - Discussed 11-14/1406, 1406, and 1407. Revisions reflecting discussion will be pu on mentor and are then rdy 4 motion. |  |  |  | 2014-11-06 14:02 | EDITOR
6992 | Yunsong Yang | 204 | 3 | 10.1.4.3.8 | 85 | 49 | T | N | 85 | 49 | 10.1.4.3.8 |  | A | Jeongki Kim |  | 148 | AP-CSN has been changed to 8 bit. Thus, here we should use modulo 256. | Change "128" to "256". | ACCEPTED | EDITOR | 2014-11-SanAntonio-04 | Approved | TGai General: 2014-11-03 20:15:15Z - Discussed 11-14/1406, 1406, and 1407. Revisions reflecting discussion will be pu on mentor and are then rdy 4 motion. |  |  |  | 2014-11-06 14:02 | EDITOR
6993 | Yunsong Yang | 204 | 3 | 10.1.4.3.8 | 85 | 53 | T | N | 85 | 53 | 10.1.4.3.8 |  | V | Jeongki Kim |  | 165 | First, AP doesn't provide the definition of BSS Configuration Parameter Set (formerly AP Configuration Information Set) in the AP-CSN element. Second, there is no more Full-Set Indicator. | Change the sentence to "An AP with dot11FILSActivated true may provide the STAs with dot11FILSActivated true its AP-CSN value by sending a Beacon frame or a Probe Response frame including an AP-CSN element (as defined in 8.4.2.178 (AP Configuration Sequence Number element))." | REVISED (TGai General: 2014-11-06 04:45:37Z) - REVISED Accept the Proposed Remedy #1 in 14/1408r3. | EDITOR |  | Approved | TGai General: 2014-11-03 20:15:15Z - Discussed 11-14/1406, 1406, and 1407. Revisions reflecting discussion will be pu on mentor and are then rdy 4 motion. |  |  |  | 2014-11-06 14:02 | EDITOR
6994 | Yunsong Yang | 204 | 3 | 10.1.4.3.8 | 86 | 16 | E | N | 86 | 16 | 10.1.4.3.8 |  | A | Jeongki Kim |  | 147 | Extra "0" in "element 0" | Delete "0". | ACCEPTED | EDITOR | 2014-11-SanAntonio-03 | Approved | TGai General: 2014-11-03 20:15:15Z - Discussed 11-14/1406, 1406, and 1407. Revisions reflecting discussion will be pu on mentor and are then rdy 4 motion. |  |  |  | 2014-11-06 14:02 | EDITOR
6995 | Yunsong Yang | 204 | 3 | 10.1.4.3.8 | 86 | 21 | T | N | 86 | 21 | 10.1.4.3.8 |  | A | Jeongki Kim |  | 148 | There is no more FullSet Indicator. | Delete "with the FullSet indicator set to 1" | ACCEPTED | EDITOR | 2014-11-SanAntonio-04 | Approved | TGai General: 2014-11-03 20:15:15Z - Discussed 11-14/1406, 1406, and 1407. Revisions reflecting discussion will be pu on mentor and are then rdy 4 motion. |  |  |  | 2014-11-06 14:02 | EDITOR
6996 | Yunsong Yang | 204 | 3 | 10.25.3.2.1 | 94 | 49 | E | N | 94 | 49 | 10.25.3.2.1 | [5 empty] | "last STA's visit" should be "STA's last visit" | Change "last STA's visit" to "STA's last visit". |  | EDITOR | [6 empty] | 2014-10-15 09:01 | EDITOR
6997 | Yunsong Yang | 204 | 3 | 10.45.2.2 | 98 | 24 | E | N | 98 | 24 | 10.45.2.2 | [5 empty] | Wrong clause is referenced here. | Change "10.1.4.3.7 (AP Configuration Information Set)" to "10.1.4.3.8 (Enhanced FILS active scanning to preferred AP)". |  | EDITOR | [6 empty] | 2014-10-15 09:01 | EDITOR
6998 | Yunsong Yang | 204 | 3 | 10.45.2.2 | 98 | 29 | E | N | 98 | 29 | 10.45.2.2 | [5 empty] | Lines 29-31 are duplicating with lines 24-26. | Delete the paragraph in lines 29-31. |  | EDITOR | [6 empty] | 2014-10-15 09:01 | EDITOR

## Hitoshi Morioka
CID | Commenter | LB | Draft | Clause Number(C) | Page(C) | Line(C) | Type of Comment | Part of No Vote | Page | Line | Clause | Duplicate of CID | Resn Status | Assignee | Submission | Motion Number | Comment | Proposed Change | Resolution | Owning Ad-hoc | Comment Group | Ad-hoc Status | Ad-hoc Notes | Edit Status | Edit Notes | Edited in Draft | Last Updated | Last Updated By
6850 | Mark RISON | 204 | 3 | 10.45.3 | 99 | 11 | T | Y | 99 | 11 | 10.45.3 |  |  | Hitoshi Morioka |  |  | "(3) Employing higher layer protocols after association." -- doesn't this kinda defeat the point of FILS which is to make things fast by not having extra frames after association? | Remove this option | Accept. | TGai General | [6 empty] | 2014-11-11 11:47 | TGai General
6710 | Mark RISON | 204 | 3 | 10.45.3.1 | 100 | 4 | T | Y | 100 | 4 | 10.45.3.1 |  |  | Hitoshi Morioka |  |  | There might be more than one FILS HLP Container element | Change "including the HLP packet(s) in the FILS HLP Container element" to "including each HLP packet in a different FILS HLP Container element" | Accept. | TGai General | [6 empty] | 2014-11-11 11:47 | TGai General
6708 | Mark RISON | 204 | 3 | 10.45.3.1 | 99 | 33 | T | Y | 99 | 33 | 10.45.3.1 |  |  | Hitoshi Morioka |  |  | "When the non-AP STA transmits multiple HLP packets in an Association or a Reassociation Request frame, the non-AP STA shall construct multiple FILS HLP Container elements for each HLP packet." I think it ought to construct a single FILS HLP Container element for each HLP packet | Change "multiple FILS HLP Container elements" to "one FILS HLP Container element" at the referenced location | Revised. Change "multiple FILS HLP Container elements" to "a FILS HLP Container element". | TGai General | [6 empty] | 2014-11-11 11:47 | TGai General
6705 | Mark RISON | 204 | 3 | 10.45.3.1 | 100 | 28 | T | Y | 100 | 28 | 10.45.3.1 |  |  | Hitoshi Morioka |  |  | "until the key confirmation is completed" -- it needs to complete successfully | Add some words to require successful key confirmation. Also delete "the" before "key confirmation" | Revised. Add "successfully" before "completed". Delete "the" before "key confirmation". See 11-14/1425r5. | TGai General | [6 empty] | 2014-11-11 11:47 | TGai General
6704 | Mark RISON | 204 | 3 | 10.45.3.1 | 99 | 50 | T | Y | 99 | 50 | 10.45.3.1 |  |  | Hitoshi Morioka |  |  | "until the key confirmation by the AP is completed" -- it needs to complete successfully | Add some words to require successful key confirmation. Also delete "by the AP", and "the" before "key confirmation" | Revised. Add "successfully" before "completed". Delete "the" before "key confirmation". Delete "by the AP" before "is". See 11-14/1425r5. | TGai General | [6 empty] | 2014-11-11 11:47 | TGai General
6702 | Mark RISON | 204 | 3 | 10.45.3.1 | 99 | 52 | T | Y | 99 | 52 | 10.45.3.1 |  |  | Hitoshi Morioka |  |  | "the network", without further qualification, is the wireless one (see e.g. 6.55), i.e. the BSS, but sometimes it seems to be used for something else (something like the DS or the non-802.11 LAN on the other side of the DS's portal). The referenced location is only one instance. Other instances are 99.63, 100.3, 100.20 | Qualify instances of "network" at all the locations identified in this comment except 6.55 | Revised. Add the following definition to clause 3.2. "upstream network: An integrated local area network (LAN) to which an access point (AP) is connected through a portal". Change "network" to "upstream network or BSS" at P99L52, P99L63, P100L3 and P100L20. | TGai General | [6 empty] | 2014-11-11 11:47 | TGai General
6533 | Mark RISON | 204 | 3 | 10.45.3.1 | 99 | 25 | T | Y | 99 | 25 | 10.45.3.1 |  |  | Hitoshi Morioka |  |  | What exactly are the allowed MSDU formats? More specifically, is any particular LLC/SNAP format required? Are things like .1Q allowed? | Clarify | Revised. Insert the following sentence before the sentence "The FILS HLP Container element may be fragmented…" at P99L36: "The HLP packet in the FILS HLP Container element can contain any MSDU format defined in Subclause 5.1.4." See 11-14/1425r5. | TGai General | [6 empty] | 2014-11-11 11:47 | TGai General
6456 | Mark RISON | 204 | 3 | 10.45.3.1 | 100 | 12 | T | Y | 100 | 12 | 10.45.3.1 |  |  | Hitoshi Morioka |  |  | "the HLP MSDU field" -- what field is this referring to? | Refer to a specific field of a specific element (or whatever it is that has this field) | Revised. Change "the HLP MSDU field" to "the HLP packet". Insert the following sentence at the end of the paragraph: "The HLP packet shall be in MSDU format (see 5.1.4 (MSDU format))." | TGai General | [6 empty] | 2014-11-11 11:47 | TGai General
6419 | Mark RISON | 204 | 3 | 10.45.3.1 | 100 | 23 | T | Y | 100 | 23 | 10.45.3.1 |  |  | Hitoshi Morioka |  |  | "HLP frame" does not make sense, since a frame is an MPDU | Change "frame" to "packet" | Accept. | TGai General | [6 empty] | 2014-11-11 11:47 | TGai General
6408 | Mark RISON | 204 | 3 | B.4.3 | 125 | 21 | T | Y | 125 | 21 | B.4.3 |  |  | Hitoshi Morioka |  |  | If something is plain O, it cannot be N/A | Delete the "[ ] N/A" | Accept. | TGai General | [6 empty] | 2014-11-11 11:51 | TGai General
6759 | Mark RISON | 204 | 3 | B.4.29 | 125 | 43 | T | Y | 125 | 43 | B.4.29 |  |  | Hitoshi Morioka |  |  | Hm, so a STA may support DILS, but this point is N/A for an AP? | Add "CF1 AND CF31:O" | Accept. | TGai General | [6 empty] | 2014-11-11 11:51 | TGai General
6758 | Mark RISON | 204 | 3 | B.4.29 | 125 | 47 | T | Y | 125 | 47 | B.4.29 |  |  | Hitoshi Morioka |  |  | Hm, so an AP may support the DILS element, but this point is N/A for a non-AP STA? | Add "CF2.1 AND CF31:M" | Accept. | TGai General | [6 empty] | 2014-11-11 11:51 | TGai General
6410 | Mark RISON | 204 | 3 | B.4.29 | 126 | 18 | T | Y | 126 | 18 | B.4.29 |  |  | Hitoshi Morioka |  |  | "FILS4:andnot FILS4.3:M" [sic] -- this means that this feature does not apply if FILS public key auth is not supported | Change the Status cell for FILS4.1, FILS4.2 and FILS4.3 to "FILS4:O.1" | Revised. Change the status cell for FILS4.1 as following. "FILS4: O.1" Change the status cell for FILS4.2 as following. "FILS4: O" Change the status cell for FILS4.3 as following. "FILS4: O.1" | TGai General | [6 empty] | 2014-11-11 11:51 | TGai General
6001 | Adrian Stephens | 204 | 3 |  |  |  | G | Y | [5 empty] | Xiaofei Wang |  |  | My earlier comment 4024 about lack of compliance groups was rejected on the basis of "no actionable text change". Please add compliance statements for MIB variables. Also note that the MDR process requires this, so you might as well find a victim/volunteer now. | Add missing groups and compliance statement. | Revised. FILS Compliance Group has been added and fixed lexical errors and warnings. See 11-15/0028r2. | TGai General | [6 empty] | 2014-10-21 15:50 | TGai General
6002 | Adrian Stephens | 204 | 3 |  |  |  | G | Y | [5 empty] | Xiaofei Wang |  |  | My earlier comment 4025 about MIB syntax errors was rejected on the basis of "no actionable text change". Please address the issues cited. Also note that the MDR process requires this, so you might as well find a victim/volunteer now. | Add missing groups and compliance statement. | Revised. FILS Compliance Group has been added and fixed lexical errors and warnings. See 11-15/0028r2. | TGai General | [6 empty] | 2014-10-21 15:50 | TGai General

## Hitoshi Morioka-2
CID | Commenter | LB | Draft | Clause Number(C) | Page(C) | Line(C) | Type of Comment | Part of No Vote | Page | Line | Clause | Duplicate of CID | Resn Status | Assignee | Submission | Motion Number | Comment | Proposed Change | Resolution | Owning Ad-hoc | Comment Group | Ad-hoc Status | Ad-hoc Notes | Edit Status | Edit Notes | Edited in Draft | Last Updated | Last Updated By
6404 | Mark RISON | 204 | 3 | 8.4.2.177 | 49 | 42 | E | Y | 49 | 42 | 8.4.2.177 |  |  | Mark Rison |  |  | The Public Key Indicator field is not described. All fields in all elements are always described in clause 8 -- that's the primary aim of clause 8! | Add a description of the Public Key Indicator field | Revised. Description about Public Key Indicator field has been added. See 11-15/0131r1. | TGai General | 2014-12-16-1-telco | Requires submission | TGai General: 2014-12-10 12:03:08Z - MGR -- I have no idea what this field contains! Apparently it indicates "the issuer of [an AP's] certificate or a hash of its raw (uncertified) public key, as appropriate", but how it does so and how you know whether it contains the issuer or the hash is a mystery to me. ======= Group would appreciate a submission that suggest detailed text / changes to the draft that can be adopted by the group |  |  |  | 2014-12-10 12:14 | TGai General