## Title
IEEE P802.11 Wireless LANs
Submission
Designator: | doc.: IEEE 802.11-14/1351r3
Venue Date: | October 2014
First Author: | Marc Emmelmann
Subject: | TGai LB204 comments on D3.0
Full Date: | 2014-10-21
Author(s): | Marc Emmelmann
| Company: | self
Address
Phone:
Fax:
| email: | emmelmann@ieee.org
Abstract:
Export of comments and resolutons for LB204on the TGai D3.0

## Revision History
Revision | Date | Description
0 | 2015-01-05 | Initial comment resolutions regarding FD frames

## Xiaofei Wang
CID | Commenter | LB | Draft | Clause Number(C) | Page(C) | Line(C) | Type of Comment | Part of No Vote | Page | Line | Clause | Duplicate of CID | Resn Status | Assignee | Submission | Motion Number | Comment | Proposed Change | Resolution | Owning Ad-hoc | Comment Group | Ad-hoc Status | Ad-hoc Notes | Edit Status | Edit Notes | Edited in Draft | Last Updated | Last Updated By
6000 | Adrian Stephens | 204 | 3 | 8.6.8.38 | 70 | 50 | G | Y | 70 | 50 | 8.6.8.38 |  |  | Xiaofei Wang |  |  | My earlier comment (CID) states: "Table 8-273b ignores 60GHz and the various TVWS bandwidths. Can FILS be used in combination with these technologies or not?". The resolution does not address TVWS. Please provide a responsive resolution - i.e. one that addresses the whole comment, not part of it. | Either justify non-support for TVWS, or add it to the note highlighting exclusion. | Revised: changes are proposed to include support for TVWS BSS bandwidth in Table 8-273b. Note to editor: the resulting changes are shown in 11-15/0021r3. | TGai General | Telco-2014-10-21 | [5 empty] | 2014-10-21 15:50 | TGai General
6057 | GEORGE CHERIAN | 204 | 3 | 8.6.8.38 | 68 |  | T | N | 68 |  | 8.6.8.38 |  |  | Xiaofei Wang |  |  | Add 'Short' SSID to the FILS Discovery frame, and make SSID an optional field | Suggest using 4-byte Short SSID (Calculation similar to the one in Short Neighbor Report Element). This can help reduce the size of the FD frame. Since the Short SSID length is known (i.e., 4 bytes), we can reduce the size of FD frame control field to 1 Octet by removing the 5-bit "Length" and the 4-bit reserved sub-fields. See submission TBD. | Revised: generally agree with the comment. Changes have been made at 6.3.3.3.2 and 8.6.8.38 to accommodate use of Short SSID. Note to editor: the resulting changes are shown in 11-15/0021r3. | TGai General | Telco-2014-10-21 | [5 empty] | 2014-10-21 15:50 | TGai General
6113 | Jarkko Kneckt | 204 | 3 | 8.6.8.38 | 68 | 48 | T | N | 68 | 48 | 8.6.8.38 |  |  | Xiaofei Wang |  |  | The Operating class should be added to FILS discovery mode in order to know the band and the bandwidth of the AP. | Add the Operating Class field and describe how it is used with FILS discovery frame. Ass sentences like:Operating Class field is 1 octet in length and indicates the band and bandwidth of the primary channel of the APs in this Neighbor AP Information field. Valid values of Operating Class are shown in Table E-4 (Global operating classes). | Revised: A Operating Class field is added to the FILS discovery frame and explanation has been added. Note to editor: the resulting changes are shown in 11-15/0021r3. | TGai General | Telco-2014-10-21 | [5 empty] | 2014-10-21 15:50 | TGai General
6127 | Joseph Levy | 204 | 3 | 8.6.8.38 | 68 | 35 | T | Y | 68 | 35 | 8.6.8.38 |  |  | Xiaofei Wang |  |  | By adding Timestamp and Beacon Interval fields, the FILS Discovery frame is expanded quite a bit. The only information needed for a receiving STA is when the next beacon is transmitted. The ANTO field contains such information. Using the ANTO field instead of the Timestamp and Beacon Interval fields will reduce the FD frame size and provide the desired information directly to the STA. | Remove "Timestamp" and "Beacon Interval" fields and make ANTO field mandatory. | Revised: agree with the comment. Timestamp and beacon interval fields should be removed. The ANTO field has been made mandatory. Note to editor: the resulting changes are shown in 11-15/0021r3. | TGai General | Telco-2014-10-21 | [5 empty] | 2014-10-21 15:50 | TGai General
6128 | Joseph Levy | 204 | 3 | 6.3.3.3.2 | 12 | 50 | T | Y | 12 | 50 | 6.3.3.3.2 |  |  | Xiaofei Wang |  |  | Why does the BSSDescriptionFromFDSet not include CCFS 1? CCFS 1 provides position of CCFS 1 of the BSS which is included in the FILS Discovery frame. It should be reported in the scanning primitive. | Insert a row for CCFS 1 | Revised: insert a row to the BSSDescriptionFromFDSet table for CCFS1. Note to editor: the resulting changes are shown in 11-15/0021r3. | TGai General | Telco-2014-10-21 | [5 empty] | 2014-10-21 15:50 | TGai General
6156 | Joseph Levy | 204 | 3 | 8.6.8.38 | 73 | 2 | T | Y | 73 | 2 | 8.6.8.38 |  |  | Xiaofei Wang |  |  | A reference should not be made to the DMG section here. The ANTO TBTT Offset field definition is different as the one defined in the referenced section. | remove the reference to DMG sections. Define a field called ANTO field in Section 8.4.2 and reference the ANTO field to that section. | Revised: generally agree with the comment. Remove the reference to the DMG section. Note to editor: the resulting changes are shown in 11-15/0021r3. | TGai General | Telco-2014-10-21 | [5 empty] | 2014-10-21 15:50 | TGai General
6223 | Lee Armstrong | 204 | 3 | 8.6.8.38 | 68 | 61 | T | N | 68 | 61 | 8.6.8.38 |  |  | Xiaofei Wang |  |  | There are no fields for "Category" or "Public Action" in the figure. | Delete this paragraph. | Revised: the description of Category and Public Action field is needed, but should be moved to the location that is above the sentence : The FILS Information field is show in Figure 8-662a." Note to editor: the resulting changes are shown in 11-15/0021r3. | TGai General | Telco-2014-10-21 | [5 empty] | 2014-10-21 15:50 | TGai General
6584 | Mark RISON | 204 | 3 | 8.6.8.38 | 69 | 63 | T | Y | 69 | 63 | 8.6.8.38 |  |  | Xiaofei Wang |  |  | "Timestamp field includes the timing synchronization function (TSF) timer value" -- what does "includes" mean? | Tighten the language. It may be useful to refer to and/or amend the second para of 10.1.3.1 of the baseline | Revised: this sentence has been removed. Note to editor: the resulting changes are shown in 11-15/0021r3. | TGai General | Telco-2014-10-21 | [5 empty] | 2014-10-21 15:50 | TGai General
6588 | Mark RISON | 204 | 3 | 8.6.8.38 | 71 | 14 | T | Y | 71 | 14 | 8.6.8.38 |  |  | Xiaofei Wang |  |  | "other"? What's the point of signalling "other"? Or conversely, if it's not useless to signal "other" then why is it useful to signal a specific value? | Delete "other" and extend the reserved range below | Accepted | TGai General | Telco-2014-10-21 | [5 empty] | 2014-10-21 15:50 | TGai General
6591 | Mark RISON | 204 | 3 | 8.6.8.38 | 72 | 29 | T | Y | 72 | 29 | 8.6.8.38 |  |  | Xiaofei Wang |  |  | "The 3-bit FILS Minimum Rate subfield indicates the minimum rate to be used by the AP transmitting the FILS Discovery frame and by FILS STAs in subsequent transmissions between the AP and FILS STAs." -- where is the normative behaviour (as opposed to format) specified | Add something somewhere in clause 9 or 10 | Revised: agree with the comment. Normative text has been added to 10.45.2.1 and 10.45.2.2. Note to editor: the resulting changes are shown in 11-15/0021r3. | TGai General | Telco-2014-10-21 | [5 empty] | 2014-10-21 15:50 | TGai General
6919 | Mitsuru Iwaoka | 204 | 3 | 8.6.8.38 | 71 | 1 | T | N | 71 | 1 | 8.6.8.38 |  |  | Xiaofei Wang |  |  | As P802.11ai is an amendment to P802.11mc D3.0, support of TVHT PHY (clause 23) is required. | 1) Insert a new column corresponding to TVHT PHY to Table 8-308b. 2) Insert a new row corresponding to TVHT PHY to Table 8-308d. 3) Insert a new column corresponding to TVHT PHY to Table 8-308e. | Revised: proposed changes are added to support TVWS in the three tables. Note to editor: the resulting changes are shown in 11-15/0021r3. | TGai General | Telco-2014-10-21 | [5 empty] | 2014-10-21 15:50 | TGai General
6959 | Santosh Abraham | 204 | 3 | 10.45.2.2 | 98 | 14 | T | N | 98 | 14 | 10.45.2.2 |  |  | Xiaofei Wang |  |  | Include comparing with Short SSID | Change Line 14,15 as follows" A scanning FILS STA that receives a FILS Discovery frame should compre the received SSID or Short SSID in the FILS Discovery .....". | Revised: Change the text "A scanning FILS STA that receives an FILS Discovery frame should compare the received SSID in the FILS Discovery frame with the SSID parameter or SSID list provided to the STA previously in a MLME-SCAN request primitive. " to "A scanning FILS STA that receives an FILS Discovery frame should compare the received SSID or Short SSID in the FILS Discovery frame with the SSID parameter or SSID list provided to the STA previously in a MLME-SCAN request primitive. " Note to editor: the resulting changes are shown in 11-15/0021r3. | TGai General | [6 empty] | 2014-10-21 15:50 | TGai General