## Title
IEEE P802.11 Wireless LANs
Submission
Designator: | doc.: IEEE 802.11-15/0039r0
Venue Date: | October 2014
First Author: | Marc Emmelmann
Subject: | TGai LB204 comments on D3.0
Full Date: | 2014-10-21
Author(s): | Xiaofei Wang, Joseph Levy
| Company: | InterDigital
Address
Phone:
Fax:
| email: | xiaofei.wang@interdigital.com
Abstract:
Resolutons for LB204on the TGai D3.0 on comments regarding Association Timeout

## Revision History
Revision | Date | Description
0 | 2015-01-08 | Initial resolutions for CIDs regarding Association Timeout

## Xiaofei Wang
CID | Commenter | LB | Draft | Clause Number(C) | Page(C) | Line(C) | Type of Comment | Part of No Vote | Page | Line | Clause | Duplicate of CID | Resn Status | Assignee | Submission | Motion Number | Comment | Proposed Change | Resolution | Owning Ad-hoc | Comment Group | Ad-hoc Status | Ad-hoc Notes | Edit Status | Edit Notes | Edited in Draft | Last Updated | Last Updated By
6084 | Hiroki Nakano | 204 | 3 | 8.4.2.171 | 43 | 36 | T | Y | 43 | 36 | 8.4.2.171 |  |  | Xiaofei Wang |  |  | No unit of time length for AssociationResponseTimeoutInfo | Specify the unit. (TU? Millisecond?) | Revised: agree with the comment that the time unit should be clarified. The following sentence is added to 43.50 "The Association Timeout Info is a 1-octet field whose value is an unsigned integer indicating the minimum Association Response timeout in number of TUs." Note to editor: the resulting changes are shown in https://mentor.ieee.org/802.11/dcn/15/11-15-0038-00-00ai-text-change-for-resolutions-for-comments-regarding-association-timeout.docx. | TGai General | Telco-2014-10-21 | [5 empty] | 2014-10-21 15:50 | TGai General
6111 | Jarkko Kneckt | 204 | 3 | 8.4.2.171 | 43 | 43 | T | N | 43 | 43 | 8.4.2.171 |  |  | Xiaofei Wang |  |  | The use of the Association Timeout field does not have normative text. The trext should be included to association clauses and the operation should be described for both the STA and the AP. | Define the normative operation for the use of the Association Timeout field. | Revised: this comment has been addressed by the resolution of CID 6105. | TGai General | Telco-2014-10-21 | [5 empty] | 2014-10-21 15:50 | TGai General
6141 | Joseph Levy | 204 | 3 | 8.4.2.171 | 43 | 49 | T | Y | 43 | 49 | 8.4.2.171 |  |  | Xiaofei Wang |  |  | The description for the Association Timeout Info is missing | add description for Association Timeout Info subfield | Revised: agree with the comment that the descriptions should be added. The following descriptions are added to 43.50 "The Association Timeout Info is a 1-octet field whose value is an unsigned integer indicating the minimum Association Response timeout in number of TUs." Note to editor: the resulting changes are shown in https://mentor.ieee.org/802.11/dcn/15/11-15-0038-00-00ai-text-change-for-resolutions-for-comments-regarding-association-timeout.docx. This resolution is identical to that of CID 6084. | TGai General | Telco-2014-10-21 | [5 empty] | 2014-10-21 15:50 | TGai General
6398 | Mark RISON | 204 | 3 | 8.4.2.171 | 43 | 34 | T | Y | 43 | 34 | 8.4.2.171 |  |  | Xiaofei Wang |  |  | The three fields in the Association Timeout Info element are not described | Add descriptions (canonical description for the first two) | Revised: agree with the comment that the descriptions should be added. The following descriptions are added to 43.49 "The Element ID and Length fields are defined in 8.4.2.1 (General). The Association Timeout Info is a 1-octet field whose value is an unsigned integer indicating the minimum Association Response timeout in number of TUs." Note to editor: the resulting changes are shown in https://mentor.ieee.org/802.11/dcn/15/11-15-0038-00-00ai-text-change-for-resolutions-for-comments-regarding-association-timeout.docx. | TGai General | Telco-2014-10-21 | [5 empty] | 2014-10-21 15:50 | TGai General