## Title
IEEE P802.11 Wireless LANs
Submission
Designator: | doc.: IEEE 802.11-15/0042r0
Venue Date: | January 2014
First Author: | Xiaofei Wang
Subject: | Resolutions for TGai LB204 comments on D3.0 Regarding Reduced Neighbor Report
Full Date: | 2015-1-08
Author(s): | Xiaofei Wang, Joseph Levy
| Company: | InterDigital
Address
Phone:
Fax:
| email: | xiaofei.wang@interdigital.com
Abstract:
Resolutons for LB204 comments on the TGai D3.0 regarding Reduced Neighbor Report

## Revision History
Revision | Date | Description
0 | 2015-01-08 | Initial proposed resolutions

## Xiaofei Wang
CID | Commenter | LB | Draft | Clause Number(C) | Page(C) | Line(C) | Type of Comment | Part of No Vote | Page | Line | Clause | Duplicate of CID | Resn Status | Assignee | Submission | Motion Number | Comment | Proposed Change | Resolution | Owning Ad-hoc | Comment Group | Ad-hoc Status | Ad-hoc Notes | Edit Status | Edit Notes | Edited in Draft | Last Updated | Last Updated By
6126 | Joseph Levy | 204 | 3 | 6.3.3.3.2 | 12 | 33 | T | Y | 12 | 33 | 6.3.3.3.2 |  |  | Xiaofei Wang |  |  | For short neighbor AP report in the BSSDescriptionFromFDSet, a reference is made to 8.4.2.169 (Reduced-Short Neighbor Report). However, that section was named Reduced Neighbor Report in RevMC 3.0. The section name should not be changed since it breaks the existing standards. Add a new clause to define the "Short Neighbor AP Report". | Creating a new clause "Short Neighbor AP Report" and refer the Short Neighbor AP Report in the Table to that section. | Revised: the section title has been restored to "Reduced Neighbor Report" by the resolution of CID 6138. There is no Short Neibghor Report, hence no separate section is needed. | TGai General | Telco-2014-10-21 | [5 empty] | 2014-10-21 15:50 | TGai General
6139 | Joseph Levy | 204 | 3 | 8.4.2.169.1 | 42 | 38 | T | Y | 42 | 38 | 8.4.2.169.1 |  |  | Xiaofei Wang |  |  | The specification of the TBTT Information field breaks the existing specification as specified in Figure 8-573 in RevMC 3.0, which include a TBTT Offset and Optional elements, with each optional element preceded by a 1-octet Subelement ID field and Length field. The current TBTT Information field may contain up to three elements, without any Subelements ID and Length field. In addition, the contents of the TBTT Information field are not clearly defined. It is very confusing to have the TBTT Information Length of 11 to be described in two location, one has to assume that for TBTT Information Length 11 both statements are true and the values are combined. It is much clearer to simply state what is contained in the TBTT Information field. | Suggest to use a new clause describing Short Neighbor Report which do not alter the existing description for Reduced Neighbor Report to avoid breaking the existing specification. In addition, suggest to change the TBTT Length and TBTT Information field in the new section for Short Neighbor Report as follows: "When the TBTT length is 1, the TBTT Information field contains the TBTT Offset field; when the TBTT Length is 5,the TBTT Information field contains the TBTT Offset field and the Short SSID field; when the TBTT length is 7, the TBTT Information field contains the TBTT Offset field and the BSSID field; when the TBTT length is 11, the TBTT information field contains the TBTT Offset field, the BSSID field and the Short SSID field. | Revised: generally agree with the comment. More work needs to be done to ensure that existing spec is not broken and that newly defined TBTT Information format is differentiable and clear. In order to differentiate existing TBTT Information field format from the newly defined TBTT Information field format, the value of the TBTT Information Field Type is examined. When TBTT Information Field Type is equal to 0, the existing TBTT Information field format is used to ensure that the existing standard is not broken. The new TBTT Information Field format is used when TBTT Information Field Type is equal to 1. In addition, the specification for the TBTT Length has been revised. Note to editor: the resulting changes are shown in https://mentor.ieee.org/802.11/dcn/15/11-15-0041-00-00ai-text-change-for-lb204-resolution-for-comments-regarding-reduced-neighbor-report.docx. | TGai General | Telco-2014-10-21 | [5 empty] | 2014-10-21 15:50 | TGai General
6140 | Joseph Levy | 204 | 3 | 8.4.2.169.1 | 43 | 2 | T | Y | 43 | 2 | 8.4.2.169.1 |  |  | Xiaofei Wang |  |  | A STA receiving a Probe Response or FILS Discovery frame, in order to conduct efficient FILS operation should also be informed as to when the next beacon transmission (TBTT) will be transmitted. This provides the STA with information as to when it may obtain the additional information about the BSS that is contained in the beacon, if needed. The TBTT Offset information as defined in Section 8.4.2.169.1 is not useful for FILS operations using Probe Response and FILS Discovery frames to determine when the next TBTT transmission will occur, as the FILS STA will not typically have knowledge of when the last TBTT transmission occurred. Defining a field similar to the ANTO field such as "time in TUs till the next TBTT transmission as measured from the current Probe Response or FILS Discovery frame" would provide the desired information. | Specify a field similar to the ANTO field for Probe Response and FILS Discovery frames as "time in TUs till the next TBTT transmission as measured from the current the Probe Response or FILS Discovery frame". Remove the phrase "when included in a Probe Response frame or FILS Discovery frame" | Revised: generally agree with the comment. The existing definition should be reverted to the original format to ensure that the standards is not broken. When TBTT Information Field Type is equal to 1, an ANTO subfield is included in the TBTT Information field format to ensure that the ANTO information is self-contained and can be used in an efficient and concise manner in both Probe Responses and FD frames, so that the short FD frame can avoid to include the cumbersome Timestamp and Beacon Interval fields. Note to editor: the resulting changes are shown in https://mentor.ieee.org/802.11/dcn/15/11-15-0041-00-00ai-text-change-for-lb204-resolution-for-comments-regarding-reduced-neighbor-report.docx. | TGai General | Telco-2014-10-21 | [5 empty] | 2014-10-21 15:50 | TGai General