## Title
IEEE P802.11 Wireless LANs
Submission
Designator: | doc.: IEEE 802.11-15/0161r0
Venue Date: | January 2015
First Author: | Xiaofei Wang
Subject: | Resolutions for TGai LB204 comments on D3.0 for Some Security-Related CIDs
Full Date: | 2015-01-14
Author(s): | Xiaofei Wang, Joseph Levy
| Company: | InterDigital
Address
Phone:
Fax:
| email: | Xiaofei.wang@interdigital.com
Abstract:
Resolutions for some Security-Related CIDs

## Xiaofei Wang
CID | Commenter | LB | Draft | Clause Number(C) | Page(C) | Line(C) | Type of Comment | Part of No Vote | Page | Line | Clause | Duplicate of CID | Resn Status | Assignee | Submission | Motion Number | Comment | Proposed Change | Resolution | Owning Ad-hoc | Comment Group | Ad-hoc Status | Ad-hoc Notes | Edit Status | Edit Notes | Edited in Draft | Last Updated | Last Updated By
6024 | Adrian Stephens | 204 | 3 |  | 114 | 25 | T | Y | 114 | 25 |  |  |  | Xiaofei Wang |  |  | "If not, the AP shall respond" I congratulate TGai on thoughtfully producing a 20+ line paragraph with multiple embedded conditions when it could have so easily produced a structured list to express the logic much more clearly. The secret of its operation will remain just that. Well done. | Continue on this trend - Seek existing lists that express logic in a readable fashion and convert them into monolithic paragraphs that nobody can understand. Note to the reader - you may need to use an irony filter to properly interpret this comment. | Revised: generally agree that the paragraph should be made more clear. This paragraph has been revised. Note to editor: the resulting changes are included in 11-15/0160r1. | TGai General | [6 empty] | 2014-10-21 15:50 | TGai General
6147 | Joseph Levy | 204 | 3 | 8.4.2.179 | 51 | 20 | T | Y | 51 | 20 | 8.4.2.179 |  |  | Xiaofei Wang |  |  | Since line 20 - 27 seems to describe the optional elements in the FILS Indication element, the Public Key Information field, which is also optional as indicated in Figure 8-547k, should also be described here. | add description for Public Key Information field | Revised: the Public Key Information field is described at P52.25. A Table has been inserted for further explanation. This CID has been resolved by the resolution of CID 6503 and 6903. | TGai General | Telco-2014-10-21 | [5 empty] | 2014-10-21 15:50 | TGai General
6193 | Joseph Levy | 204 | 3 | 11.5.1.3.2 | 106 | 8 | T | Y | 106 | 8 | 11.5.1.3.2 |  |  | Xiaofei Wang |  |  | This section references section 4.10.3.6, section 4 should not contain normative text and hence should not be referenced by a normative section as containing normative behavior. | Relocate the normative text from section 4 to this section. All normative text should be removed from section 4. | Rejected: the AMK operation section referenced is consistent with the other AKM operation sections included in Clause 4 in REVmc 3.0, and hence no relocation of text is deemed necessary. | TGai General | Telco-2014-10-21 | [5 empty] | 2014-10-21 15:50 | TGai General
6194 | Joseph Levy | 204 | 3 | 11.5.1.3.2 | 107 | 21 | T | Y | 107 | 21 | 11.5.1.3.2 |  |  | Xiaofei Wang |  |  | Why is the case of FILS authentication not handled in the same manner as SAE authentication for the case of a no longer valid PMK or non-matching PMKID? | Add the behavior for FILS authentication by adding the phase "or FILS authentication" following "SAE authentication". | Rejected: FILS authentication should not be added at the indicated paragraph, since this paragraph describes adding PMKID to Association frames, and hence it is not applicable to FILS authentication. | TGai General | Telco-2014-10-21 | [5 empty] | 2014-10-21 15:50 | TGai General
6196 | Joseph Levy | 204 | 3 | 11.5.1.3.2 | 107 | 36 | T | Y | 107 | 36 | 11.5.1.3.2 |  |  | Xiaofei Wang |  |  | The phrase "As a STA may initiate FILS authentication to multiple other APs while associated with an one AP." does not seem to contain any useful information. Is the intent to point out the FILS authentication allows the capability to obtain and cache a PMK for a target AP while associated to a different AP. If so the sentence should be revised to make this clear. If the intent is to provide some different information it should be clarified. If neither of these are true the sentence should be removed. | Replace the sentence "As a FILS STA may initiate FILS authentication to multiple other APs while associated with an one AP." with: "A FILS STA may while associated with an AP perform FILS authentication with one or more target APs to obtain a PMK for the target AP(s), the obtained PMK(s) can be added to the cache of the FILS STA." | Revised: generally agree with the comment. Change " As a STA may initiate FILS authentication to multiple other APs while associated with an AP." to "A STA already associated with the ESS can initiate FILS authentication to multiple other APs while associated." | TGai General | Telco-2014-10-21 | [5 empty] | 2014-10-21 15:50 | TGai General
6596 | Mark RISON | 204 | 3 | 8.6.8.38 | 73 | 48 | T | Y | 73 | 48 | 8.6.8.38 |  |  | Xiaofei Wang |  |  | Allowing only 4 bits for the cipher suite selector does not seem very forward-compatible (the baseline has already got to 13). In fact it's worse than that, since only 0-8 are supported (even though some of those are deprecated/obsolete) | Allow more bits. If you really want to only have 4 bits, then at least allocate them intelligently (e.g. do not support 1,2,3,5; maybe also not 0,7; 6,11,12,13 only for group management) and have an "other" get-out | Revised: generally agree with the comment. The Group Data Cipher Suite Selector and the Pairwise Cipher Suite Selector have been expanded to 6 bits. In addition, an optional length field is added for future extension. Note to editor: the resulting changes are shown in 11-15/0160r1. | TGai General | Telco-2014-10-21 | [5 empty] | 2014-10-21 15:50 | TGai General
6598 | Mark RISON | 204 | 3 | 8.6.8.38 | 74 | 34 | T | Y | 74 | 34 | 8.6.8.38 |  |  | Xiaofei Wang |  |  | "Use AKM from RSN IE Beacon/Probe Response". The whole point of the FILS Discovery element is to allow STAs not to have to wait for a Beacon/Probe Response | Change this to be "other" -- at least then it's general | Rejected: the option is added to instruct the STA to listen to Beacon/Probe Responses, which should remain available in case it is needed. The description for "Use AKM from RSN IE Beacon/Probe Response" is more clear than "other" since "other" does not contain any information and may be confusing. | TGai General | Telco-2014-10-21 | [5 empty] | 2014-10-21 15:50 | TGai General