## PHY Ad-hoc
CID | Commenter | LB | Draft | Clause Number(C) | Page(C) | Line(C) | Type of Comment | Part of No Vote | Page | Line | Clause | Duplicate of CID | Resn Status | Assignee | Submission | Motion Number | Comment | Proposed Change | Resolution | Owning Ad-hoc | Comment Group | Ad-hoc Status | Ad-hoc Notes | Edit Status | Edit Notes | Edited in Draft | Last Updated | Last Updated By
5096 | Brian Hart | 205 | 3 | 24.3.19 | 485 | 42 | T | Y | 485.42 | 42 | 24.3.19 |  | J | Eugene Baik | 11-15/0060r0 |  | Weakened CCA for STAs in an OBSS makes 11ah fragile in the wide variety of real world deployments. Consider two overlapping BSSs each comprising an AP and a client (for simplicity). The STAs in BSS1 are far apart, and hear each other at better-than-minimum-sensitivity. The STAs in BSS2 are very close together, and hear each other 30-40-50 dB above sensitivity. The STAs in BSS2 are closer to one STA in BSS1 but hear it just below the required OBSS CCA threshold (so STAs in BSS2 report CCA as Clear whatever any STA in BSS1 is doing). But the long range communications in BSS1 require OBSS STAs to be silent during their transmissions to achieve adequate SINR. This is one example, and we know from classic 802.11 that all kinds of deployments are possible and are indeed typical. And with mobile APs/BSSs, this deployment variability is redoubled. Fundamentally 11ah needs to "just work", and an arbitrary fixed BSS/OBSS-dependent CCA threshold does not achieve this goal. | Either 1) In the absence of information from an OBSS, give STAs in OBSSs the same level of CCA protection as STAs in this BSS (can keep the COLOR field, but as FYI only), or 2) give STAs in the victim OBSS control over the CCA thresholds used in this BSS, somewhat like the "40MHz Intolerant" bit (but preferably with an incentive to not over-claim a required CCA threshold). See also P477L11 and P479L10 where the "shall's" are overly constrained by a matching COLOR. | REJECTED (PHY: 2015-01-13 21:31:42Z) The additions of COLOR/ID and Uplink Indication logic do not desensitize primary channel packet detection CCA levels of STAs to OBSS transmissions, relative to BSS transmission levels. In 802.11a/b/g/n/ac, the philosophy has been for STAs to consider a channel busy if it detects transmissions above a CCA sensitivity level for that channel (which be be a function of primary/ secondary, channel bandwidth, etc).This comment deals with the specific case when neighboring BSSs have the same primary 2MHz channel. In Clause 24 text, detection sensitivity for each STA does not distinguish whether a packet came from within BSS or from OBSS. The new addition in 11ah of using the COLOR/ID in conjunction with Uplink Indication allows the STA to determine the source of the transmission (whether from AP or non-AP, from BSS or OBSS). This fills a loophole in 11n/11ac, where a channel could be declared idle when a detected transmission comes in BELOW the CCA threshold. Transmissions from within a STAs BSS should be deferred to regardless of level, if detected since this is an indication that the serving AP is busy either Rx’ing or Tx’ing. If the COLOR/ID and Uplink Indication indicate it is an OBSS transmission, then it is the same as the 11n/11ac behaviour where the channel is marked busy if the signal is above the CCA level. In this case, that level would be the primary channel start of packet level, which gives the same protection to intra-BSS and OBSS transmissions | PHY | [6 empty] | 2015-01-13 21:32 | PHY
5133 | James Lepp | 205 | 3 | 42.2.2 | 386 | 4 | E | N | 386.04 | 4 | 42.2.2 |  | A | Mingguang Xu | 11-15/0067r1 |  | "a S1G" should be "an S1G" | "a S1G" should be "an S1G" | ACCEPTED (PHY: 2015-01-13 21:24:22Z) See the instructions for Editor as in 11-15/0067r1 | PHY | [6 empty] | 2015-01-13 21:25 | PHY
5142 | Eugene Baik | 205 | 3 | 24.2.2 | 387 | 6 | E | N | 387.06 | 6 | 24.2.2 |  | A | Mingguang Xu | 11-15/0067r1 |  | Change the font color from red to black. Same thing in P430L62. | As in comment throughout this table and in P430L62 | ACCEPTED (PHY: 2015-01-13 21:24:59Z) The font color is already changed to black in Draft 3.1. | PHY | [6 empty] | 2015-01-13 21:25 | PHY
5147 | Eugene Baik | 205 | 3 | E.1 | 573 | 19 | T | N | 573.19 | 19 | E.1 |  | V | Eugene Baik | 11-15/0060r1 |  | Channel starting frequency unit is GHz not MHz | Replace "MHz" with "GHz" in third column | REVISED (PHY: 2015-01-14 02:47:58Z) Agree that MHz should be GHz. Instruction to Editor: Please see 11-15/0060r0 for re-write of Annex E. | PHY | [6 empty] | 2015-01-14 02:48 | PHY
5151 | Eugene Baik | 205 | 3 | 24.2.2 | 374 | 43 | T | N | 374.43 | 43 | 24.2.2 |  | J | Mingguang Xu | 11-15/0067r1 |  | The PREAMBLE_TYPE=S1G_LONG_PREAMBLE and FORMAT=S1G_DUP_2M combination listed in the TXVECTOR/RXVECTOR table is not valid and that line entry should be removed. The S1G_LONG preamble format (for both SU and MU) is not to be used for duplicate transmissions, which should only use the S1G_SHORT preamble format. | Remove box for PREAMBLE_TYPE=S1G_LONG_PREAMBLE and FORMAT=S1G_DUP_2M | REJECTED (PHY: 2015-01-13 21:22:33Z) The combination of PREAMBLE_TYPE=S1G_LONG_PREAMBLE and FORMAT=S1G_DUP_2M is valid. | PHY | [6 empty] | 2015-01-13 21:23 | PHY
5348 | Alfred Asterjadhi | 205 | 3 | E.1 | 573 | 19 | T | N | 573.19 | 19 | E.1 |  | V | Eugene Baik | 11-15/0060r0 |  | Channel starting frequency unit is GHz not MHz | Replace "MHz" with "GHz" in third column. | REVISED (PHY: 2015-01-13 21:35:53Z) Agree that MHz should be GHz. Instruction to Editor: Please see 11-15/0060r0 for re-write of Annex E. | PHY | [6 empty] | 2015-01-14 02:48 | PHY
5352 | Alfred Asterjadhi | 205 | 3 | E.1 | 572 | 58 | E | N | 572.58 | 58 | E.1 |  | V | Eugene Baik | 11-15/0060r0 |  | It is never nice to start a subclause with a note. Not to mention that there is a missing instrcution to the editor for its insertion. | Add this note at the end of Table E-4 (as last row of the same table). | REVISED (PHY: 2015-01-13 21:32:41Z) Agree to remove Note from beginning of subclause Instruction to Editor: Please see 11-15/0060r0 for re-write of Annex E. | PHY | [6 empty] | 2015-01-13 21:33 | PHY
5390 | Mitsuru Iwaoka | 205 | 3 | 24.2.2 | 375 | 4 | T | N | 375.04 | 4 | 24.2.2 |  | A | Mingguang Xu | 11-15/0067r1 |  | Value of NDP_INDICATION does not depend on FORMAT. | Replace "FORMAT is S1G" by "FORMAT is S1G, S1G_DUP_1M, or S1G_DUP_2M", and remove the S1G_DUP_2M and S1G_DUP_1M rows. | ACCEPTED (PHY: 2015-01-13 21:23:37Z) See the instructions for Editor as in 11-15/0067r1 | PHY | [6 empty] | 2015-01-13 21:24 | PHY
5391 | Mitsuru Iwaoka | 205 | 3 | 24.2.2 | 389 | 4 | T | N | 389.04 | 4 | 24.2.2 |  | A | Mingguang Xu | 11-15/0067r1 |  | Value of RESPONSE_INDICATION does not depend on FORMAT. | Replace "FORMAT is S1G" by "FORMAT is S1G, S1G_DUP_1M, or S1G_DUP_2M", and remove the S1G_DUP_2M and S1G_DUP_1M rows. | ACCEPTED (PHY: 2015-01-13 21:25:28Z) See the instructions for Editor as in 11-15/0067r1 | PHY | [6 empty] | 2015-01-13 21:26 | PHY
5392 | Mitsuru Iwaoka | 205 | 3 | 24.2.2 | 389 | 21 | T | N | 389.21 | 21 | 24.2.2 |  | A | Mingguang Xu | 11-15/0067r1 |  | Value of DOPPLER does not depend on FORMAT. | Replace "FORMAT is S1G" by "FORMAT is S1G, S1G_DUP_1M, or S1G_DUP_2M", and remove the S1G_DUP_2M and S1G_DUP_1M rows. | ACCEPTED (PHY: 2015-01-13 21:26:16Z) See the instructions for Editor as in 11-15/0067r1 | PHY | [6 empty] | 2015-01-13 21:26 | PHY
5396 | Mitsuru Iwaoka | 205 | 3 | 24.3.16 |  |  | T | N |  |  | 24.3.16 |  | V | Eugene Baik | 11-15/0060r0 |  | A base document IEEE P802.11mc D3.0 defines 22.3.18.5 Time of Departure accuracy which is important for the Timing measurement specified in 10.24.5 and 10.24.6. The timing measurement is the base function for ranging (location) and time synchronization (IEEE Std 1588 and IEEE Std 802.1AS) and is important for Sensor STAs. It is necessary to specify the Time of Departure accuracy in 24.3.16. | Insert subclause 24.3.16.5 (Time of Departure accuracy) based on the proposed changes shown in 11-13/1316r6 with modification of the value of TIME_OF_DEPARTURE_ACCURACY_TEST_THRESH to "100ns for a CH_BANDWIDTH parameter equal to CBW16, unspecified otherwise". | REVISED (PHY: 2015-01-13 21:21:07Z) Accept in principle the proposal to include the Time of Departure Accuracy test threshold. However, revise the proposed resolution to “80ns for a CH_BANDWIDTH parameter equal to CBW16, unspecified otherwise". In 11a/b/g/n/ac, the accuracy requirement is 80ns for all CH_BANDWIDTH values, and does not scale with bandwidth. Likewise, since 16MHz is close to 20MHz, we should keep the requirement at 80ns rather than impose a different unique requirement of 100ns. Instructions to Editor: Please insert a new subclause 24.3.16.5 based on the contents of 11-13/1316r6, with the 100ns value changed to 80ns. See 11-15/0060r0 for detailed editing instructions. | PHY | [6 empty] | 2015-01-13 21:21 | PHY
5407 | Mitsuru Iwaoka | 205 | 3 | 24.2.2 | 423 | 28 | E | N | 423.28 | 28 | 24.2.2 |  | A | Mingguang Xu | 11-15/0067r1 |  | 9.20a (Group ID, partial AID, Uplink Indication and COLOR in S1G PPDUs) is a subclause, not a table. | Delete "table" | ACCEPTED (PHY: 2015-01-13 21:30:08Z) See the instructions for Editor as in 11-15/0067r1 | PHY | [6 empty] | 2015-01-13 21:30 | PHY
5408 | Mitsuru Iwaoka | 205 | 3 | 24.2.2 | 431 | 27 | E | N | 431.27 | 27 | 24.2.2 |  | A | Mingguang Xu | 11-15/0067r1 |  | Table 9-17b is not exist. | Replace "Table 9-17b" by "9.20a". | ACCEPTED (PHY: 2015-01-13 21:30:31Z) See the instructions for Editor below | PHY | [6 empty] | 2015-01-13 21:31 | PHY
5414 | Richard Kennedy | 205 | 3 | 24.3.13 | 573 | 13 | T | Y | 573.13 | 13 | 24.3.13 |  | V | Eugene Baik | 11-15/0060r0 |  | Channel center frequency = Channel starting frequency + 0.5 [MHz] x ChannelCenterFrequencyIndex and the line that follows indicate that the ChannelCenterFrequencyIndex "are given by the operating class (Annex E)." The tables in Annex E do not provide this information. Channel center frequencies cannot be calculated. | Provide ChannelCenterFrequencyIndex for each entry in the appropriate table(s). | REVISED (PHY: 2015-01-13 21:33:20Z) Agree that Channel Center Frequency Index is missing from Table E-4a. Instruction to Editor: Please see 11-15/0060r0 for re-write of Annex E. | PHY | [6 empty] | 2015-01-13 21:33 | PHY
5416 | Richard Kennedy | 205 | 3 | E.1 | 573 | 14 | E | Y | 573.14 | 14 | E.1 |  | V | Eugene Baik | 11-15/0060r0 |  | Column heading in Table E-4a for Channel starting frequency specifies the units in MHz, as does the formula that uses it, but the entries in the table are obviously shown in GHz. | All of the Channel starting frequncies in Table E-4a should be changed from the GHz value to the MHz value, e.g. 0.902 to 902, or change the units value in the table heading and change the formulas that refere to this value in MHz. | REVISED (PHY: 2015-01-13 21:33:49Z) Agree that MHz should be GHz. Instruction to Editor: Please see 11-15/0060r0 for re-write of Annex E. | PHY | [6 empty] | 2015-01-13 21:34 | PHY
5430 | Mingguang Xu | 205 | 3 | 24.3.7 | 412 | 30 | E | Y | 412.3 | 30 | 24.3.7 |  | A | Mingguang Xu | 11-15/0067r1 |  | Type: "F5.6r" should be "For". | As in the comment. | ACCEPTED (PHY: 2015-01-13 21:27:56Z) See the instructions for Editor as in 11-15/0067r1 | PHY | [6 empty] | 2015-01-13 21:28 | PHY
5431 | Mingguang Xu | 205 | 3 | 24.3.7 | 413 | 39 | E | Y | 413.39 | 39 | 24.3.7 |  | A | Mingguang Xu | 11-15/0067r1 |  | Change iTX to i_TX, i.e., put TX into the subscript. | As in the comment. | ACCEPTED (PHY: 2015-01-13 21:29:34Z) See the instructions for Editor as in 11-15/0067r1 | PHY | [6 empty] | 2015-01-13 21:30 | PHY
5469 | Peter Ecclesine | 205 | 3 | E.1 | 573 | 17 | T | Y | 573.17 | 17 | E.1 |  | V | Eugene Baik | 11-15/0060r0 |  | Undefined terms are used in column heads of table E-4a. An informative NOTE is not enough, reproduce normative definitions here. | Define CCA Level Classification and Types in E.1 definitions before Table E-1. | REVISED (PHY: 2015-01-13 21:34:13Z) Agree to define CCA Level Classification in Annex E. Instruction to Editor: Please see 11-15/0060r0 for re-write of Annex E. | PHY | [6 empty] | 2015-01-13 21:34 | PHY
5470 | Peter Ecclesine | 205 | 3 | E.1 | 573 | 17 | T | Y | 573.17 | 17 | E.1 |  | V | Eugene Baik | 11-15/0060r0 |  | Table E-4a is missing a description/indication of operating channels within the class | Define an exhastive list of channels for each Operating Class | REVISED (PHY: 2015-01-13 21:34:40Z) Agree to define list of channels via listing them by their Channel center frequency index offsets. Instruction to Editor: Please see 11-15/0060r0 for re-write of Annex E. | PHY | [6 empty] | 2015-01-13 21:35 | PHY
5471 | Peter Ecclesine | 205 | 3 | E.1 | 573 | 17 | T | Y | 573.17 | 17 | E.1 |  | V | Eugene Baik | 11-15/0060r0 |  | It is possible to reorganize Table E-4a so the independent variable is channel spacing, and the country code infers which channel starting frequencies are used in that regulatory domain for that bandwidth, rather that wastefully allocate 131-160 in the Global Table. Commenter will propose using Operating Class values between 60 and 80 for 11ah classes across all countries and Globally. | Use Classes below 80 for 11ah values, and do make corresponding entries in Tables E-1 through E-5. | REVISED (PHY: 2015-01-13 21:35:14Z) Agree to reduce range of Global operating class values, by sharing Global operating class values for similar channelizations in different countries. Will differentiate country-specific channelizations within a Global operating class via the S1G Operating class parameter in Table E-4a. Instruction to Editor: Please see 11-15/0060r0 for re-write of Annex E. | PHY | [6 empty] | 2015-01-13 21:35 | PHY
5501 | Joseph Levy | 205 | 3 | 24.3.7 | 409 | 52 | E | Y | 409.52 | 52 | 24.3.7 |  | J | Mingguang Xu | 11-15/0067r1 |  | move description from clause 18.3.2.5 for mathematical descriptions to this clause, so that this clause is clear and independent of clause 18 | move description from clause 18.3.2.5 for mathematical descriptions for self completeness | REJECTED (PHY: 2015-01-13 21:26:48Z) The current way helps to save space and reduce potentially redundant text. In addition, the current way also follows the convention of 11n (Clause 20.3.7) and 11ac (Clause 22.3.7). | PHY | [6 empty] | 2015-01-13 21:27 | PHY
5502 | Joseph Levy | 205 | 3 | 24.3.7 | 413 | 18 | T | Y | 413.18 | 18 | 24.3.7 |  | J | Mingguang Xu | 11-15/0067r1 |  | Figure 24-5, should it be data portion or directional portion? | Correct it if it should be directional portion, rather than data portion. | REJECTED (PHY: 2015-01-13 21:29:04Z) Data portion is commonly used in Clause 24 | PHY | [6 empty] | 2015-01-13 21:29 | PHY

## Title
IEEE P802.11 Wireless LANs
Submission
Designator: | doc.: IEEE 802.11-15/0180r1
Venue Date: | January 2015
First Author: | Bo Sun (ZTE)
Subject: | LB205 January 2015 Motion2
Full Date: | 2015-01-15
Author(s): | Bo Sun, Yongho Seok (NEWRACOM)
Address
Phone:
Fax:
| email: | sun.bo1@zte.com.cn
Abstract:
This document contains PHY comment resolutions for TGah D3.0 LB205.
The following submissions have been discussed on January 2015 TGah F2F meeting. And, they are included in this motion spreadsheet.
- LB205 PHY Resolutions for Cl24, Annex E (11-15/0060r0, Eugene)
- LB205 PHY Comment Resolutions Clauses 24.2.2&24.3.7 (11-15/0067r0, Mingguang)