## Title
IEEE P802.11 Wireless LANs
Submission
Designator: | doc.: IEEE 802.11-15/0298r6
Venue Date: | March 2015
First Author: | Hitoshi Morioka
Subject: | LB209 Comment Resolutions Assigned to Hitoshi
Full Date: | 2015-03-11
Author(s): | Hitoshi Morioka
| Company: | SRC Software
| Address | Fukuoka, Japan
Phone:
Fax:
| email: | hmorioka@src-soft.com
Abstract:
Comment Resolutions for LB209.

## Comments
CID | Commenter | LB | Draft | Clause Number(C) | Page(C) | Line(C) | Type of Comment | Part of No Vote | Page | Line | Clause | Duplicate of CID | Resn Status | Assignee | Submission | Motion Number | Comment | Proposed Change | Resolution | Owning Ad-hoc | Comment Group | Ad-hoc Status | Ad-hoc Notes | Edit Status | Edit Notes | Edited in Draft | Last Updated | Last Updated By
7001 | MARC EMMELMANN | 209 | 4 | 3.2 | 4 | 5 | E | N | 4.05 | 5 | 3.2 |  |  | Lee Armstrong |  |  | Newly defined term not in bold face | Set in BF |  | EDITOR | [6 empty] | 2015-02-26 16:00 | TGai General
7002 | MARC EMMELMANN | 209 | 4 | 4.5.4.2 | 6 | 39 | E | N | 6.39 | 39 | 4.5.4.2 |  |  | Lee Armstrong |  |  | Shown text is not a verbatim copy of REVmc D4.0 which is then changed. | Compare against REVmc D4.0. |  | EDITOR | [6 empty] | 2015-02-26 16:00 | TGai General
7003 | MARC EMMELMANN | 209 | 4 | 4.10.3.6.2 | 9 | 13 | T | N | 9.13 | 13 | 4.10.3.6.2 |  |  | Marc Emmelmann |  |  | 2) an a priori knowledge of and trust in , a .... Is it "knowledge and trust" or is it "knowledge of trust"? | replace "of and" with "and" |  | TGai General | [6 empty] | 2015-02-26 16:00 | TGai General
7004 | MARC EMMELMANN | 209 | 4 | 6.3.3.2.2 | 11 | 39 | E | N | 11.39 | 39 | 6.3.3.2.2 |  |  | Lee Armstrong |  |  | Changes against REVmc D4.0 are not correctly shown. "ReportingOption, APConfigurationSequenceNumber" seem to be added but not underlined | Underline "ReportingOption, APconfigurationSequenceNumber" |  | EDITOR | [6 empty] | 2015-02-26 16:00 | TGai General
7005 | MARC EMMELMANN | 209 | 4 | 6.3.8.2.2 | 23 | 44 | E | N | 23.44 | 44 | 6.3.8.2.2 |  |  | Lee Armstrong |  |  | Missing description for parameters added to xxx.request primitive. Attention: this could be a formatting error as the relevant information is given in table format on the following page but in a wrong clause (floating table problem?) | insert the same description for the parameters below as previously given on page 22, lines 41 and 53 |  | EDITOR | [6 empty] | 2015-02-26 16:00 | TGai General
7006 | MARC EMMELMANN | 209 | 4 | 6.3.8.3.2 | 24 | 1 | E | N | 24.01 | 1 | 6.3.8.3.2 |  |  | Lee Armstrong |  |  | Floating Table problem? The content given in the talbe belongs to the previous clause (previous page) | bring table to previous cls. |  | EDITOR | [6 empty] | 2015-02-26 16:00 | TGai General
7007 | MARC EMMELMANN | 209 | 4 | 6.3.5.3.2 | 17 | 20 | T | N | 17.2 | 20 | 6.3.5.3.2 |  |  | Marc Emmelmann |  |  | "Minimum Association Response timeout (in TU) that the non-AP STA to be set to dot11Association- ResponseTimeOut." Sentence is hard to understand (... Non-AP STA to be set to ... Part of the sentence. | Change sentence to: Minimum Association Response timeout (in TU) that the non-AP STA sets to the value given by dot11AssociationResponseTimeOut. |  | TGai General | [6 empty] | 2015-02-26 16:00 | TGai General
7008 | MARC EMMELMANN | 209 | 4 | 6.3.5.5.2 | 18 | 18 | T | N | 18.18 | 18 | 6.3.5.5.2 |  |  | Marc Emmelmann |  |  | "Minimum Association Response timeout (in TU) that the non-AP STA to be set to dot11Association- ResponseTimeOut." Sentence is hard to understand (... Non-AP STA to be set to ... Part of the sentence. | "Minimum Association Response timeout (in TU) that the non-AP STA to be set to dot11Association- ResponseTimeOut." Sentence is hard to understand (... Non-AP STA to be set to ... Part of the sentence. |  | TGai General | [6 empty] | 2015-02-26 16:00 | TGai General
7009 | MARC EMMELMANN | 209 | 4 | 8.3.3.2 | 31 | 41 | E | N | 31.41 | 41 | 8.3.3.2 |  |  | Lee Armstrong |  |  | Editorial instructions say change but table does not show any changes. Deletion from baseline is not shown | Insert the deleted text and cross it out ("if dot11TVHTOptionImplemented is true." |  | EDITOR | [6 empty] | 2015-02-26 16:00 | TGai General
7010 | MARC EMMELMANN | 209 | 4 | 8.3.3.2 | 31 | 41 | E | N | 31.41 | 41 | 8.3.3.2 |  |  | Lee Armstrong |  |  | Beacon-Frame Table has wrong table number (8.27 in REVmc D4.0) | Check table number against REVmc D4.0 and change accordingly |  | EDITOR | [6 empty] | 2015-02-26 16:00 | TGai General
7011 | MARC EMMELMANN | 209 | 4 | 8.3.3.5 | 32 | 33 | E | N | 32.33 | 33 | 8.3.3.5 |  |  | Lee Armstrong |  |  | Association Request frame format table has wrong number (is 8-29 in REVmc D4.0) | Check table number against REVmc D4.0 and change accordingly |  | EDITOR | [6 empty] | 2015-02-26 16:00 | TGai General
7012 | MARC EMMELMANN | 209 | 4 | 8.3.3.6 | 33 | 4 | E | N | 33.04 | 4 | 8.3.3.6 |  |  | Lee Armstrong |  |  | Association response frame format table has wrong number (is 8-30 in REVmc D4.0) | Check table number against REVmc D4.0 and change accordingly |  | EDITOR | [6 empty] | 2015-02-26 16:00 | TGai General
7013 | MARC EMMELMANN | 209 | 4 | 8 | 32 |  | E | N | 32 |  | 8 |  |  | Lee Armstrong |  |  | Table numbers in Cls. 8 seem to be wrong (not aligning with REVmc D4.0) | Check table numbering against REVmc D4.0 |  | EDITOR | [6 empty] | 2015-02-26 16:00 | TGai General
7014 | MARC EMMELMANN | 209 | 4 | 8.3.3.2 | 32 | 12 | T | N | 32.12 | 12 | 8.3.3.2 |  |  | Marc Emmelmann |  |  | Condition when the element is present is not complete / does not follow the conventions suggested by the 802.11 Editor which is "[optionally] present if <condition> [; otherwise not present]" | Add "; otherwise not present" at the end of the sentence in the Notes column |  | TGai General | [6 empty] | 2015-02-26 16:00 | TGai General
7015 | MARC EMMELMANN | 209 | 4 | 8.3.3.2 | 32 | 15 | T | N | 32.15 | 15 | 8.3.3.2 |  |  | Marc Emmelmann |  |  | Condition when the element is present is not complete / does not follow the conventions suggested by the 802.11 Editor which is "[optionally] present if <condition> [; otherwise not present]" | Add "; otherwise not present" at the end of the sentence in the Notes column |  | TGai General | [6 empty] | 2015-02-26 16:00 | TGai General
7016 | MARC EMMELMANN | 209 | 4 | 8.3.3.2 | 32 | 18 | T | N | 32.18 | 18 | 8.3.3.2 |  |  | Marc Emmelmann |  |  | Condition when the element is present is not complete / does not follow the conventions suggested by the 802.11 Editor which is "[optionally] present if <condition> [; otherwise not present]" | Add "; otherwise not present" at the end of the sentence in the Notes column |  | TGai General | [6 empty] | 2015-02-26 16:00 | TGai General
7017 | MARC EMMELMANN | 209 | 4 | 8.3.3.5 | 32 | 38 | T | N | 32.38 | 38 | 8.3.3.5 |  |  | Marc Emmelmann |  |  | Condition when the element is present is not complete / does not follow the conventions suggested by the 802.11 Editor which is "[optionally] present if <condition> [; otherwise not present]" | Add "; otherwise not present" at the end of the sentence in the Notes column |  | TGai General | [6 empty] | 2015-02-26 16:00 | TGai General
7018 | MARC EMMELMANN | 209 | 4 | 8.3.3.5 | 32 | 41 | T | N | 32.41 | 41 | 8.3.3.5 |  |  | Marc Emmelmann |  |  | Condition when the element is present is not complete / does not follow the conventions suggested by the 802.11 Editor which is "[optionally] present if <condition> [; otherwise not present]" | Add "; otherwise not present" at the end of the sentence in the Notes column |  | TGai General | [6 empty] | 2015-02-26 16:00 | TGai General
7019 | MARC EMMELMANN | 209 | 4 | 8.3.3.5 | 32 | 45 | T | N | 32.45 | 45 | 8.3.3.5 |  |  | Marc Emmelmann |  |  | Condition when the element is present is not complete / does not follow the conventions suggested by the 802.11 Editor which is "[optionally] present if <condition> [; otherwise not present]" | Add "; otherwise not present" at the end of the sentence in the Notes column |  | TGai General | [6 empty] | 2015-02-26 16:00 | TGai General
7020 | MARC EMMELMANN | 209 | 4 | 8.3.3.5 | 32 | 52 | T | N | 32.52 | 52 | 8.3.3.5 |  |  | Marc Emmelmann |  |  | Condition when the element is present is not complete / does not follow the conventions suggested by the 802.11 Editor which is "[optionally] present if <condition> [; otherwise not present]" | Add "; otherwise not present" at the end of the sentence in the Notes column |  | TGai General | [6 empty] | 2015-02-26 16:00 | TGai General
7021 | MARC EMMELMANN | 209 | 4 | 8.3.3.5 | 32 | 52 | T | N | 32.52 | 52 | 8.3.3.5 |  |  | Marc Emmelmann |  |  | Sentence in notes column is not complete (ending in ....if.) | Add the missing condition. Assure that the sentence follows the style suggested by the 802.11 editor, i.e. "[optionally] present if <condition> [; otherwise not present]" |  | TGai General | [6 empty] | 2015-02-26 16:00 | TGai General
7022 | MARC EMMELMANN | 209 | 4 | 8.3.3.6 | 33 | 9 | T | N | 33.09 | 9 | 8.3.3.6 |  |  | Marc Emmelmann |  |  | Condition when the element is present is not complete / does not follow the conventions suggested by the 802.11 Editor which is "[optionally] present if <condition> [; otherwise not present]" | Add "; otherwise not present" at the end of the sentence in the Notes column |  | TGai General | [6 empty] | 2015-02-26 16:00 | TGai General
7023 | MARC EMMELMANN | 209 | 4 | 8.3.3.6 | 33 | 13 | T | N | 33.13 | 13 | 8.3.3.6 |  |  | Marc Emmelmann |  |  | Condition when the element is present is not complete / does not follow the conventions suggested by the 802.11 Editor which is "[optionally] present if <condition> [; otherwise not present]" | Add "; otherwise not present" at the end of the sentence in the Notes column |  | TGai General | [6 empty] | 2015-02-26 16:00 | TGai General
7024 | MARC EMMELMANN | 209 | 4 | 8.3.3.6 | 33 | 18 | T | N | 33.18 | 18 | 8.3.3.6 |  |  | Marc Emmelmann |  |  | Condition when the element is present is not complete / does not follow the conventions suggested by the 802.11 Editor which is "[optionally] present if <condition> [; otherwise not present]" | Add "; otherwise not present" at the end of the sentence in the Notes column |  | TGai General | [6 empty] | 2015-02-26 16:00 | TGai General
7025 | MARC EMMELMANN | 209 | 4 | 8.3.3.6 | 33 | 25 | T | N | 33.25 | 25 | 8.3.3.6 |  |  | Marc Emmelmann |  |  | Condition when the element is present is not complete / does not follow the conventions suggested by the 802.11 Editor which is "[optionally] present if <condition> [; otherwise not present]" | Add "; otherwise not present" at the end of the sentence in the Notes column |  | TGai General | [6 empty] | 2015-02-26 16:00 | TGai General
7026 | MARC EMMELMANN | 209 | 4 | 8.3.3.6 | 33 | 29 | T | N | 33.29 | 29 | 8.3.3.6 |  |  | Marc Emmelmann |  |  | Condition when the element is present is not complete / does not follow the conventions suggested by the 802.11 Editor which is "[optionally] present if <condition> [; otherwise not present]" | Add "; otherwise not present" at the end of the sentence in the Notes column |  | TGai General | [6 empty] | 2015-02-26 16:00 | TGai General
7027 | MARC EMMELMANN | 209 | 4 | 8.3.3.7 | 34 | 11 | T | N | 34.11 | 11 | 8.3.3.7 |  |  | Marc Emmelmann |  |  | Condition when the element is present is not complete / does not follow the conventions suggested by the 802.11 Editor which is "[optionally] present if <condition> [; otherwise not present]" | Add "; otherwise not present" at the end of the sentence in the Notes column |  | TGai General | [6 empty] | 2015-02-26 16:00 | TGai General
7028 | MARC EMMELMANN | 209 | 4 | 8.3.3.7 | 34 | 16 | T | N | 34.16 | 16 | 8.3.3.7 |  |  | Marc Emmelmann |  |  | Condition when the element is present is not complete / does not follow the conventions suggested by the 802.11 Editor which is "[optionally] present if <condition> [; otherwise not present]" | Add "; otherwise not present" at the end of the sentence in the Notes column |  | TGai General | [6 empty] | 2015-02-26 16:00 | TGai General
7029 | MARC EMMELMANN | 209 | 4 | 8.3.3.7 | 34 | 20 | T | N | 34.2 | 20 | 8.3.3.7 |  |  | Marc Emmelmann |  |  | Condition when the element is present is not complete / does not follow the conventions suggested by the 802.11 Editor which is "[optionally] present if <condition> [; otherwise not present]" | Add "; otherwise not present" at the end of the sentence in the Notes column |  | TGai General | [6 empty] | 2015-02-26 16:00 | TGai General
7030 | MARC EMMELMANN | 209 | 4 | 8.3.3.7 | 34 | 27 | T | N | 34.27 | 27 | 8.3.3.7 |  |  | Marc Emmelmann |  |  | Condition when the element is present is not complete / does not follow the conventions suggested by the 802.11 Editor which is "[optionally] present if <condition> [; otherwise not present]" | Add "; otherwise not present" at the end of the sentence in the Notes column |  | TGai General | [6 empty] | 2015-02-26 16:00 | TGai General
7031 | MARC EMMELMANN | 209 | 4 | 8.3.3.9 | 36 | 12 | T | N | 36.12 | 12 | 8.3.3.9 |  |  | Marc Emmelmann |  |  | Condition when the element is present is not complete / does not follow the conventions suggested by the 802.11 Editor which is "[optionally] present if <condition> [; otherwise not present]" | Add "; otherwise not present" at the end of the sentence in the Notes column |  | TGai General | [6 empty] | 2015-02-26 16:00 | TGai General
7032 | MARC EMMELMANN | 209 | 4 | 8.3.3.9 | 36 | 16 | T | N | 36.16 | 16 | 8.3.3.9 |  |  | Marc Emmelmann |  |  | Condition when the element is present is not complete / does not follow the conventions suggested by the 802.11 Editor which is "[optionally] present if <condition> [; otherwise not present]" | Add "; otherwise not present" at the end of the sentence in the Notes column |  | TGai General | [6 empty] | 2015-02-26 16:00 | TGai General
7033 | MARC EMMELMANN | 209 | 4 | 8.3.3.10 | 36 | 50 | T | N | 36.5 | 50 | 8.3.3.10 |  |  | Marc Emmelmann |  |  | Condition when the element is present is not complete / does not follow the conventions suggested by the 802.11 Editor which is "[optionally] present if <condition> [; otherwise not present]" | Add "; otherwise not present" at the end of the sentence in the Notes column |  | TGai General | [6 empty] | 2015-02-26 16:00 | TGai General
7034 | MARC EMMELMANN | 209 | 4 | 8.3.3.10 | 36 | 54 | T | N | 36.54 | 54 | 8.3.3.10 |  |  | Marc Emmelmann |  |  | Condition when the element is present is not complete / does not follow the conventions suggested by the 802.11 Editor which is "[optionally] present if <condition> [; otherwise not present]" | Add "; otherwise not present" at the end of the sentence in the Notes column |  | TGai General | [6 empty] | 2015-02-26 16:00 | TGai General
7035 | MARC EMMELMANN | 209 | 4 | 8.3.3.10 | 36 | 58 | T | N | 36.58 | 58 | 8.3.3.10 |  |  | Marc Emmelmann |  |  | Condition when the element is present is not complete / does not follow the conventions suggested by the 802.11 Editor which is "[optionally] present if <condition> [; otherwise not present]" | Add "; otherwise not present" at the end of the sentence in the Notes column |  | TGai General | [6 empty] | 2015-02-26 16:00 | TGai General
7036 | MARC EMMELMANN | 209 | 4 | 8.3.3.10 | 36 | 63 | T | N | 36.63 | 63 | 8.3.3.10 |  |  | Marc Emmelmann |  |  | Condition when the element is present is not complete / does not follow the conventions suggested by the 802.11 Editor which is "[optionally] present if <condition> [; otherwise not present]" | Add "; otherwise not present" at the end of the sentence in the Notes column |  | TGai General | [6 empty] | 2015-02-26 16:00 | TGai General
7037 | MARC EMMELMANN | 209 | 4 | 8.3.3.11 | 39 | 38 | E | N | 39.38 | 38 | 8.3.3.11 |  |  | Lee Armstrong |  |  | Submission tag still in draft doc. | Delete reference to contribution |  | EDITOR | [6 empty] | 2015-02-26 16:00 | TGai General
7038 | MARC EMMELMANN | 209 | 4 | 8.4.2.1 | 43 | 20 | E | N | 43.2 | 20 | 8.4.2.1 |  |  | Lee Armstrong |  |  | Entries in table not sorted by element ID | Sort entries in the talble (1st sort order Element ID; 2nd Sort Order Element ID Extension |  | EDITOR | [6 empty] | 2015-02-26 16:00 | TGai General
7039 | MARC EMMELMANN | 209 | 4 | 8.4.2.1 | 44 | 64 | E | N | 44.64 | 64 | 8.4.2.1 |  |  | Lee Armstrong |  |  | surplus space after ( | Change template of cross reference to get rid of the initial space after ( |  | EDITOR | [6 empty] | 2015-02-26 16:00 | TGai General
7040 | MARC EMMELMANN | 209 | 4 | 8.4.2.26 | 46 | 12 | E | N | 46.12 | 12 | 8.4.2.26 |  |  | Lee Armstrong |  |  | Missing replacement or open assignment of <ANA> tag | Get <ANA> number assigned and replace tag |  | EDITOR | [6 empty] | 2015-02-26 16:00 | TGai General
7041 | MARC EMMELMANN | 209 | 4 | 8.4.2.169 | 46 | 39 | E | N | 46.39 | 39 | 8.4.2.169 |  |  | Lee Armstrong |  |  | No deletions shown; only one (new) cell intable that says "deletion of cells from REVmc" | Check if editorial instructions are correct |  | EDITOR | [6 empty] | 2015-02-26 16:00 | TGai General
7042 | MARC EMMELMANN | 209 | 4 | 8.4.2.169 | 47 | 30 | E | N | 47.3 | 30 | 8.4.2.169 |  |  | Lee Armstrong |  |  | Text seems to be added against REVmc D4.0 but not underlined. | Show changes against REVmc |  | EDITOR | [6 empty] | 2015-02-26 16:00 | TGai General
7043 | MARC EMMELMANN | 209 | 4 | 8.4.2.169 | 47 | 56 | E | N | 47.56 | 56 | 8.4.2.169 |  |  | Lee Armstrong |  |  | Unchanged text does not match REVmc D4.0 | copy text from REVmc D4.0 |  | EDITOR | [6 empty] | 2015-02-26 16:00 | TGai General
7044 | MARC EMMELMANN | 209 | 4 | 8.4.2.169 | 47 | 61 | E | N | 47.61 | 61 | 8.4.2.169 |  |  | Lee Armstrong |  |  | Unchanged text does not match REVmc D4.0 | copy text from REVmc D4.0 |  | EDITOR | [6 empty] | 2015-02-26 16:00 | TGai General
7045 | MARC EMMELMANN | 209 | 4 | 8.4.2.169 | 48 | 2 | E | N | 48.02 | 2 | 8.4.2.169 |  |  | Lee Armstrong |  |  | TBBT Offset is now Neighbor AP TBTT Offset in REVmc D4.0 | copy text from REVmc D4.0 |  | EDITOR | [6 empty] | 2015-02-26 16:00 | TGai General
7046 | MARC EMMELMANN | 209 | 4 | 8.4.2.169 | 48 | 2 | E | N | 48.02 | 2 | 8.4.2.169 |  |  | Lee Armstrong |  |  | Fig 8-575 in REVmc D4.0 (which seemed to be the origin for the changes shown in Tgai D4.0 Fig 8-573) does now only contain one cell. Hence the changes shown in Tgai draft are not correct. Additional cells are added (and text is not changed / deleted in them) | adjust editorial marks / instructions |  | EDITOR | [6 empty] | 2015-02-26 16:00 | TGai General
7047 | MARC EMMELMANN | 209 | 4 | 8.4.2.169 | 48 | 2 | E | N | 48.02 | 2 | 8.4.2.169 |  |  | Lee Armstrong |  |  | Fig 8-573 and 8-574 in Tgai draft -- it is not completely clear, which figure is the modificaiton of REVmc D4.0 Fig 8-575 and which one is added. | adjust editorial marks / instructions |  | EDITOR | [6 empty] | 2015-02-26 16:00 | TGai General
7048 | MARC EMMELMANN | 209 | 4 | 8.4.4.21 | 73 | 1 | E | N | 73.01 | 1 | 8.4.4.21 |  |  | Lee Armstrong |  |  | Extra "s" at end of sentence | delete "s" |  | EDITOR | [6 empty] | 2015-02-26 16:00 | TGai General
7049 | MARC EMMELMANN | 209 | 4 | 8.4.4.21 | 73 | 42 | E | N | 73.42 | 42 | 8.4.4.21 |  |  | Lee Armstrong |  |  | Extra "s" at end of sentence | delete "s" |  | EDITOR | [6 empty] | 2015-02-26 16:00 | TGai General
7050 | MARC EMMELMANN | 209 | 4 | 8.4.4.23 | 74 | 15 | E | N | 74.15 | 15 | 8.4.4.23 |  |  | Lee Armstrong |  |  | Extra "s" at end of sentence | delete "s" |  | EDITOR | [6 empty] | 2015-02-26 16:00 | TGai General
7051 | MARC EMMELMANN | 209 | 4 | 9.42 | 83 | 24 | E | N | 83.24 | 24 | 9.42 |  |  | Lee Armstrong |  |  | Missing e (Th --> The) | Th --> The |  | EDITOR | [6 empty] | 2015-02-26 16:00 | TGai General
7052 | MARC EMMELMANN | 209 | 4 | 9.42 | 83 | 24 | E | N | 83.24 | 24 | 9.42 |  |  | Lee Armstrong |  |  | Missing line break before 1st item of bullet list | Insert line break after "where" |  | EDITOR | [6 empty] | 2015-02-26 16:00 | TGai General
7053 | MARC EMMELMANN | 209 | 4 | 10.1.4.3.2 | 87 | 1 | E | N | 87.01 | 1 | 10.1.4.3.2 |  |  | Lee Armstrong |  |  | Changes are not exactly shown agains REVmc D4.0. Unchanged text is not copied always. | Compare against REVmc D4.0 and align / highlight changes. This applies for the entire subclause |  | EDITOR | [6 empty] | 2015-02-26 16:00 | TGai General
7054 | MARC EMMELMANN | 209 | 4 | 10.1.4.3.5 | 89 | 54 | T | N | 89.54 | 54 | 10.1.4.3.5 |  |  | Marc Emmelmann |  |  | Multiple issues here: 1) text does not show exactly the baseline to be changed (REVmc D4.0). 2) comparing to REVmc D4.0 shows that this is not purely editoral but additional changes have to be made. E.g. REVmc D4.0 talks in the first paragraph about responses individually addressed to the STA sending the probe request which we do not want to do. | Closely compare the text against REVmc D4.0, make sure that the baseline text is shown correctly and _afterwards_ highlight additonal changes that are required. |  | TGai General | [6 empty] | 2015-02-26 16:00 | TGai General
7055 | MARC EMMELMANN | 209 | 4 | 10.3.4.3 | 99 | 15 | E | N | 99.15 | 15 | 10.3.4.3 |  |  | Lee Armstrong |  |  | The entire paragraph is underlined. But this is not an insertion of a new paragraph. The existing one is changed. | Compare against existing paragraph in REVmc D4.0 and highlight changes accordingly. |  | EDITOR | [6 empty] | 2015-02-26 16:00 | TGai General
7056 | MARC EMMELMANN | 209 | 4 | 10.45 | 102 | 45 | E | N | 102.45 | 45 | 10.45 |  |  | Lee Armstrong |  |  | Change Cls. Number. Should be a new clause but Cls. 10.45 exists in REVmc D4.0 | Align with REVmc D4.0 |  | EDITOR | [6 empty] | 2015-02-26 16:00 | TGai General
7057 | MARC EMMELMANN | 209 | 4 | 11.5.1.3.2 | 112 | 16 | E | N | 112.16 | 16 | 11.5.1.3.2 |  |  | Lee Armstrong |  |  | The paragraph is shown in REVmc D4.0 as "bullet item (c)" | Make paragrph bullet item (c) -- subsequent bullet item numbers should automatically increase. |  | EDITOR | [6 empty] | 2015-02-26 16:00 | TGai General
7058 | MARC EMMELMANN | 209 | 4 | 11.6.1.7.3 | 117 | 38 | E | N | 117.38 | 38 | 11.6.1.7.3 |  |  | Lee Armstrong |  |  | Second bullet does not appear in REVmc D4.0 but is not underlined | Underline 2nd bullet |  | EDITOR | [6 empty] | 2015-02-26 16:00 | TGai General
7059 | Ping Fang | 209 | 4 | 8.3.3.2 | 31 | 42 | E | N | 31.42 | 42 | 8.3.3.2 |  |  | Lee Armstrong |  |  | The table doesn't show what change is made | The text in the Revmc D3.2 is "The Reduced Neighbor Report element is optionally present if dot11TVHTOptionImplemented is true.", add delete line to " if dot11TVHTOptionImplemented is true." |  | EDITOR | [6 empty] | 2015-02-26 16:00 | TGai General
7060 | Ping Fang | 209 | 4 | 8.4.2.179 | 58 | 43 | E | N | 58.43 | 43 | 8.4.2.179 |  |  | Lee Armstrong |  |  | Missing "," for the sentence | Add "," between "one (1)" and "a" |  | EDITOR | [6 empty] | 2015-02-26 16:00 | TGai General
7061 | Ping Fang | 209 | 4 | 11.5.1.1.2 | 111 | 32 | E | N | 111.32 | 32 | 11.5.1.1.2 |  |  | Lee Armstrong |  |  | Missing space between "APMKSA" | As commented |  | EDITOR | [6 empty] | 2015-02-26 16:00 | TGai General
7062 | Ping Fang | 209 | 4 | 11.6.1.7.3 | 117 | 50 | E | N | 117.5 | 50 | 11.6.1.7.3 |  |  | Lee Armstrong |  |  | Wrong clause reference | The "11.11.2.3.2" in line 50 and line 53 are wrong, and there is no corresponding clause, supposed to be 11.11.2.3 |  | EDITOR | [6 empty] | 2015-02-26 16:00 | TGai General
7063 | Ping Fang | 209 | 4 | 8.4.2.181.2 | 66 | 3 | E | N | 66.03 | 3 | 8.4.2.181.2 |  |  | Lee Armstrong |  |  | Incomplete sentence | add "Table 8-258i" to the end of sentence |  | EDITOR | [6 empty] | 2015-02-26 16:00 | TGai General
7064 | Hitoshi Morioka | 209 | 4 | 8.4.2.179 | 59 | 47 | T | N | 59.47 | 47 | 8.4.2.179 |  |  | Santosh Abraham |  |  | The title of Figure 8-575p should be "Public Key Identifier" | Replace the title of Figure 8-575p with "Public Key Identifier". |  | TGai General | [6 empty] | 2015-02-27 08:37 | TGai General
7065 | Hitoshi Morioka | 209 | 4 | B.4.27 | 137 | 41 | E | N | 137.41 | 41 | B.4.27 |  |  | Lee Armstrong |  |  | The status column of FILS1.2 should be "(CF1 OR CF2.1) AND CF32: M". See the approved resolutions for CID6757, 6758 and 6759 for LB204. | As commented. |  | EDITOR | [6 empty] | 2015-02-26 16:00 | TGai General
7066 | Hitoshi Morioka | 209 | 4 | B.4.27 | 137 | 47 | E | N | 137.47 | 47 | B.4.27 |  |  | Lee Armstrong |  |  | The status column of FILS2.1 should be "CF2.1 AND CF32: M, CF1 AND CF32: O". See the approved resolutions for CID6757, 6758 and 6759 for LB204. | As commented. |  | EDITOR | [6 empty] | 2015-02-26 16:00 | TGai General
7067 | Hitoshi Morioka | 209 | 4 | B.4.27 | 137 | 51 | E | N | 137.51 | 51 | B.4.27 |  |  | Lee Armstrong |  |  | The status column of FILS2.2 should be "CF2.1 AND CF32: O, CF1 AND CF32: M". See the approved resolutions for CID6757, 6758 and 6759 for LB204. | As commented. |  | EDITOR | [6 empty] | 2015-02-26 16:00 | TGai General
7068 | Hitoshi Morioka | 209 | 4 | 9.42 | 83 | 13 | E | N | 83.13 | 13 | 9.42 |  |  | Lee Armstrong |  |  | The accepted comment, CID6877, was not reflected. Clause 9.42 should be moved under clause 9.27. | As commented. |  | EDITOR | [6 empty] | 2015-02-26 16:00 | TGai General
7069 | Hitoshi Morioka | 209 | 4 | 9.43 | 84 | 43 | E | N | 84.43 | 43 | 9.43 |  |  | Lee Armstrong |  |  | The accepted comment, CID6877, was not reflected. Clause 9.43 should be moved under clause 9.27. | As commented. |  | EDITOR | [6 empty] | 2015-02-26 16:00 | TGai General
7070 | Hitoshi Morioka | 209 | 4 | 9.43 | 84 | 47 | E | N | 84.47 | 47 | 9.43 |  |  | Lee Armstrong |  |  | Remove "the portion of data". See the approved resolutions for CID6352 and 6366 for LB204. | As commented. |  | EDITOR | [6 empty] | 2015-02-26 16:00 | TGai General
7071 | Hitoshi Morioka | 209 | 4 | C.3 | 140 | 20 | E | N | 140.2 | 20 | C.3 |  |  | Lee Armstrong |  |  | Double-quotes are not ASCII character. | Replace all double-quotes to ASCII double-quotes at the following locations. P140: L20, L21, L52, L55 P141: L8, L16, L37, L42, L51, L57 P142: L1, L7, L17, L20, L36, L45, L49 P143: L2, L3 |  | EDITOR | [6 empty] | 2015-02-26 16:00 | TGai General
7072 | Hitoshi Morioka | 209 | 4 | 10.45.3.1 | 105 | 50 | E | N | 105.5 | 50 | 10.45.3.1 |  |  | Lee Armstrong |  |  | Remove "4" at the end of the line. | As commented. |  | EDITOR | [6 empty] | 2015-02-26 16:00 | TGai General
7073 | Hitoshi Morioka | 209 | 4 | 10.45.3.1 | 105 | 60 | E | N | 105.6 | 60 | 10.45.3.1 |  |  | Lee Armstrong |  |  | Replace "the extracted the destination MAC address" with "the extracted destination MAC address". | As commented. |  | EDITOR | [6 empty] | 2015-02-26 16:00 | TGai General
7074 | Hitoshi Morioka | 209 | 4 | 10.45.3.1 | 105 | 65 | T | N | 105.65 | 65 | 10.45.3.1 |  |  | Hitoshi Morioka |  |  | "before it transmits an (Re)Association Response frame" should be "within dot11HLPWaitTime". | Replace "before it transmits an (Re)Association Response frame" with "within dot11HLPWaitTime". |  | TGai General | [6 empty] | 2015-02-27 09:21 | TGai General
7075 | Hitoshi Morioka | 209 | 4 | 10.45.3.1 | 106 | 3 | E | N | 106.03 | 3 | 10.45.3.1 |  |  | Lee Armstrong |  |  | The sentence "The AP may filter group addressed Data frames based on rules that are out of scope for this standard." appears twice. | Remove "The AP may filter group addressed Data frames based on rules that are out of scope for this standard." |  | EDITOR | [6 empty] | 2015-02-26 16:00 | TGai General
7076 | Hitoshi Morioka | 209 | 4 | 10.45.3.1 | 106 | 6 | T | N | 106.06 | 6 | 10.45.3.1 |  |  | Hitoshi Morioka |  |  | The Data frame encapsulates HLP packet. | Remove "without encapsulation". |  | TGai General | [6 empty] | 2015-02-27 09:21 | TGai General
7077 | Hitoshi Morioka | 209 | 4 | 10.45.3.1 | 106 | 11 | E | N | 106.11 | 11 | 10.45.3.1 |  |  | Lee Armstrong |  |  | Replace "HLP MSDU field" with "HLP packet" according to CID6249 and 6456. | As commented. |  | EDITOR | [6 empty] | 2015-02-26 16:00 | TGai General
7078 | Hitoshi Morioka | 209 | 4 | 10.45.3.1 | 106 | 18 | E | N | 106.18 | 18 | 10.45.3.1 |  |  | Lee Armstrong |  |  | "before it transmits an (Re)Association Response frame" should be "within dot11HLPWaitTime". See CID6965. | Replace "before it transmits an (Re)Association Response frame" with "within dot11HLPWaitTime". |  | EDITOR | [6 empty] | 2015-02-26 16:00 | TGai General
7079 | Hitoshi Morioka | 209 | 4 | 10.45.3.1 | 106 | 27 | E | N | 106.27 | 27 | 10.45.3.1 |  |  | Lee Armstrong |  |  | Replace "the non-AP STA decapsulates the HLP packet(s) but shall not generate MA-UNITDATA.indication primitives for any HLP packet(s) until key confirmation is successfully completed" with "the non-AP STA performs key confirmation (11.11.2.4 (Key confirmation with FILS authentication)) first" according to CID6717. | As commented. |  | EDITOR | [6 empty] | 2015-02-26 16:00 | TGai General
7080 | Mitsuru Iwaoka | 209 | 4 | 6.3.3.2.2 | 11 | 39 | E | N | 11.39 | 39 | 6.3.3.2.2 |  |  | Lee Armstrong |  |  | The primitive parameters Reporting Option and APConfigurationSequenceNumber are added, so, they shall be underlined. | Add underline to the following text: ", ReportingOption, APConfigurationSequenceNumber," |  | EDITOR | [6 empty] | 2015-02-26 16:00 | TGai General
7081 | Mitsuru Iwaoka | 209 | 4 | 6.3.3.3 | 12 | 43 | E | N | 12.43 | 43 | 6.3.3.3 |  |  | Lee Armstrong |  |  | Section No. of "Function" is 6.3.3.3.1, not 6.3.3.3.2. | Correct section no. |  | EDITOR | [6 empty] | 2015-02-26 16:00 | TGai General
7082 | Mitsuru Iwaoka | 209 | 4 | 6.3.3.3.2 | 12 | 51 | T | N | 12.51 | 51 | 6.3.3.3.2 |  |  | Jarkko Kneckt |  |  | The ReportingOption parameter is optional. It is necessary to specify the behavior when the ReportingOption parameter is not present. Also, there are duplicate "values". | Modify the last sentence of 6.3.3.3.2 as follows: "When the value of the ReportingOption parameter is AT_END or the ReportingOption parameter is not present, a single MLME-SCAN.confirm primitive is issued." |  | TGai General |  |  | TGai General: 2015-02-27 08:21:50Z - Jarkko and Xiaofei should sync on the resolution for this CID. Assigned to Jarrko to have one point of contact for providing resolutions for this subcls.. |  |  |  | 2015-02-27 09:09 | TGai General
7083 | Mitsuru Iwaoka | 209 | 4 | 6.3.3.3.2 | 14 | 10 | T | N | 14.1 | 10 | 6.3.3.3.2 |  |  | Jarkko Kneckt |  |  | There is no way to know whether SSID or Short SSID is contained in the SSID/Short SSID field of BSSDescriptionFromFD. | Add "Short SSID Indicator" field to the BSSDescriptionFromFD as follows: Name = Short SSID Indicator Type = Boolean Valid range = true, false Description = "If true, a Short SSID is contained in the SSID/Short SSID field. If false, an SSID is contained in the SSID/Short SSID field." IBSS adoption = Do not adopt |  | TGai General |  |  | TGai General: 2015-02-27 08:21:50Z - Jarkko and Xiaofei should sync on the resolution for this CID. Assigned to Jarrko to have one point of contact for providing resolutions for this subcls.. |  |  |  | 2015-02-27 09:09 | TGai General
7084 | Mitsuru Iwaoka | 209 | 4 | 8.4.2.1 | 44 | 43 | E | N | 44.43 | 43 | 8.4.2.1 |  |  | Lee Armstrong |  |  | Missing () around "8.4.2.186 (PMKID list element)". | Add () around "8.4.2.186 (PMKID list element)". |  | EDITOR | [6 empty] | 2015-02-26 16:00 | TGai General
7085 | Mitsuru Iwaoka | 209 | 4 | 9.42 | 83 | 13 | E | N | 83.13 | 13 | 9.42 |  |  | Lee Armstrong |  |  | CID #6877 of LB204 is marked "Accepted" in 11-14/1351r30, but not implemented in the P802.11ai D4.0. | Move the subclause 9.42 to 9.27.11 and move the subclause 9.43 to 9.27.12. Modify the references to 9.42 and 9.43 accordingly. |  | EDITOR | [6 empty] | 2015-02-26 16:00 | TGai General
7086 | Mitsuru Iwaoka | 209 | 4 | 10.1.4.3.4 | 88 | 58 | T | N | 88.58 | 58 | 10.1.4.3.4 |  |  | Jarkko Kneckt |  |  | The first paragraph of the inserted text does not make sense. See CID #6894 and #6300 of LB204 also. | Modify the first paragraph of the inserted text as follows: --- A FILS STA shall not respond to a Probe Request frame if any of the following criteria is met for a FILS Request Parameters element contained in the Probe Request frame: |  | TGai General | [6 empty] | 2015-02-27 09:09 | TGai General
7087 | Mitsuru Iwaoka | 209 | 4 | 9.42 | 84 | 24 | E | N | 84.24 | 24 | 9.42 |  |  | Lee Armstrong |  |  | Missing space between L and mod in Figure 9-90. | Insert a space. |  | EDITOR | [6 empty] | 2015-02-26 16:00 | TGai General
7088 | Stephen McCann | 209 | 4 | 10.25.3.2.11 | 101 | 32 | T | Y | 101.32 | 32 | 10.25.3.2.11 |  |  | George Calcev |  |  | The initial sentence of this clause implies that the Query BSS List ANQP procedure operates by sending a single ANQP Query to each AP on the list. I don't think this is the intention of this ANQP-element. | Change the initial sentence of the clause to read "The Query BSS List ANQP-element is used by a requesting STA to perform a single ANQP Query to a peer STA, using the procedures defined in 10.25.3.2.1 (General), requesting the ANQP information of each AP indicated in the BSS list." |  | TGai General | [6 empty] | 2015-02-27 08:57 | TGai General
7089 | Stephen McCann | 209 | 4 | 8.4.4.1 | 71 | 34 | E | N | 71.34 | 34 | 8.4.4.1 |  |  | Lee Armstrong |  |  | The term "Query BSS List" is not consistent. For example within Table 8-259a, it is still referred to as "Query AP List" | Change all occurances of "Query AP List" to "Query BSS List" throughout the document |  | EDITOR | [6 empty] | 2015-02-26 16:00 | TGai General
7090 | Stephen McCann | 209 | 4 | 8.4.4.20 | 72 | 22 | T | Y | 72.22 | 22 | 8.4.4.20 |  |  | George Calcev |  |  | The AP1 identifiers within Figure 8-605b should all be BSSIDs. This also removes the necessity of an APn identifier, as it is a BSSID | Change all occurances of "APn Identifier" to BSSID, including those in Figure 8-605b |  | TGai General | [6 empty] | 2015-02-27 08:47 | TGai General
7091 | Stephen McCann | 209 | 4 | 8.4.4.21 | 72 | 48 | T | Y | 72.48 | 48 | 8.4.4.21 |  |  | George Calcev |  |  | Change the term "AP List Response" to "BSS List Response". This is then consistent with the "Query BSS List" ANQP-element in clause 8.4.4.20 | Change all occurances of "AP List Response" to "BSS List Response" throughout the document |  | TGai General | [6 empty] | 2015-02-27 08:47 | TGai General
7092 | Stephen McCann | 209 | 4 | 10.25.3.2.1 | 100 | 45 | T | Y | 100.45 | 45 | 10.25.3.2.1 |  |  | George Calcev |  |  | The responding AP can be a STA. There is no reason to limit the beahviour of this ANQP-element. In addition, there is an "A" missing at the start of the sentence and "ANQP query response" can be shortened to "ANQP response". | Change the initial sentence of the clause to read "A FILS STA receiving a CAG ANQP-element in an ANQP response stores the ANQP CAG Version in the received CAG ANQP-element together with the ANQP attributes and information corresponding to that ANQP CAG Version, the values of BSSID or HESSID, and the corresponding SSID associated with the responding peer STA." |  | TGai General | [6 empty] | 2015-02-27 08:57 | TGai General
7093 | Stephen McCann | 209 | 4 | 10.25.3.2.12 | 102 | 2 | T | Y | 102.02 | 2 | 10.25.3.2.12 |  |  | George Calcev |  |  | ANQP-elements can be transported from one STA to a peer STA. There does not need to be a restriction of reponding to an ANQP query from just an AP. There are also a couple of minor typos which need to be corrected within the sentence | Change the following sentence: "When a responding AP receives a Query List ANQP-element that contains the Info ID of CAG ANQP-element, the responding STA shall include in the ANQP query response frame a CAG ANQP-element containing the ANQP CAG Version and the Info IDs of the ANQP-elements that are comprised in the CAG associated with ANQP in the increasing order of the Info ID values" to "When a responding STA receives a Query List ANQP-element that contains the Info ID of a CAG ANQP-element, the responding STA shall include in the ANQP response frame a CAG ANQP-element containing the ANQP CAG Version and the Info IDs of the ANQP-elements that are in the CAG associated with ANQP in the increasing order of the Info ID values". |  | TGai General | [6 empty] | 2015-02-27 08:57 | TGai General
7094 | Stephen McCann | 209 | 4 | 10.25.3.2.1 | 100 | 52 | T | Y | 100.52 | 52 | 10.25.3.2.1 |  |  | George Calcev |  |  | The future point in time that a stored CAG version is used has nothing to do with the AP. This is optimisation for the STA. | Change the initial sentence of the 2nd paragraph to read "At a future time, a FILS STA should check its locally stored ANQP CAG Version Number with the ANQP CAG Version Number received from the responding peer STA." |  | TGai General | [6 empty] | 2015-02-27 08:57 | TGai General
7095 | Stephen McCann | 209 | 4 | 10.25.3.2.1 | 100 | 53 | T | N | 100.53 | 53 | 10.25.3.2.1 |  |  | George Calcev |  |  | The use of the word "associated" in this paragraph is confusing, as "associated" has a specific meaning within IEEE 802.11 | Re-write the sentence starting at line 53 as follows: "If the received ANQP CAG Version equals the stored value of an ANQP CAG Version together with the corresponding value of BSSID or HESSID and the corresponding SSID for the peer STA, the STA shall not initiate an ANQP query for any of the ANQP-elements contained within the CAG. The STA shall use the previously stored ANQP attributes and information instead. How the ANQP server maintains the ANQP CAG Version corresponding to each BSSID, HESSID, or SSID is out of the scope of this document. |  | TGai General | [6 empty] | 2015-02-27 08:57 | TGai General
7096 | Filip Mestanov | 209 | 4 | 8.6.8.36 | 75 | 8 | T | Y | 75.08 | 8 | 8.6.8.36 |  |  | Xiaofei Wang |  |  | If a Non-AP STA attempts a (Re-) Association to an AP after having received a FILS Discovery frame broadcasted by that AP, it will not know which is the mobility domain to which the AP belongs and thus whether it can or not perform a Fast Transition to said AP. | In Table 8-309a: Add the Mobility Domain Element (MDE) to the list of elements that can be optionally included in the FILS Discovery frame. |  | TGai General |  |  | TGai General: 2015-02-27 08:50:44Z - Xiaofei, Ping, and Santosh Abraham: please coordinate here for a resolution. Assigned to Xiaofei to have a single person drafting the final document. |  |  |  | 2015-02-27 08:51 | TGai General
7097 | Jarkko Kneckt | 209 | 4 | 10.1.4.3.2 | 87 | 64 | T | N | 87.64 | 64 | 10.1.4.3.2 |  |  | Jarkko Kneckt |  |  | The caption text of the figure is not clear. The individually addressed Probe Request is not very clear. | Change the caption text of hte figure 10-4a to:"Active scanning when non-DMG Probe Request has address 3 set to BSSID." |  | TGai General | [6 empty] | 2015-02-27 09:09 | TGai General
7098 | Jarkko Kneckt | 209 | 4 | 10.1.4.3.2 | 88 | 21 | T | N | 88.21 | 21 | 10.1.4.3.2 |  |  | Jarkko Kneckt |  |  | The caption text of the figure is not clear. The individually addressed Probe Request is not very clear. | Change the caption text of hte figure 10-4b to:"Active scanning when non-DMG Probe Request has address 3 set to wildcard." |  | TGai General | [6 empty] | 2015-02-27 09:09 | TGai General
7099 | Jarkko Kneckt | 209 | 4 | 8.6.8.36 | 78 | 19 | T | N | 78.19 | 19 | 8.6.8.36 |  |  | Xiaofei Wang |  |  | The Maximum Number of Streams does not specify to which device this is the maximum number of streams. Also it is unclear is the capability of the AP or currently the maximum number that the AP is using. | Add the following sentence in the beginning of the line 19:" The Maximum Number of Spatial Streams subfield indicates the number of the spartial streams supported by the AP". |  | TGai General |  |  | TGai General: 2015-02-27 08:50:44Z - Xiaofei, Ping, and Santosh Abraham: please coordinate here for a resolution. Assigned to Xiaofei to have a single person drafting the final document. |  |  |  | 2015-02-27 08:51 | TGai General
7100 | Jarkko Kneckt | 209 | 4 | 8.6.8.36 | 78 | 44 | T | N | 78.44 | 44 | 8.6.8.36 |  |  | Xiaofei Wang |  |  | The Multiple BSSID element may be present in the Beacon and in Probe Response frames. There is no benefit to indicate is the field only present in the Beacon frames, rather it is more usable for the scanning STA to know that the AP has uses multiple BSSIDs. | Change the end of the sentence in line 45 to read: " is present in the Beacon and Probe Response frames." Change the end of the sentence in line 47 to read: " is present in the Beacon and Probe Response frames." |  | TGai General |  |  | TGai General: 2015-02-27 08:50:44Z - Xiaofei, Ping, and Santosh Abraham: please coordinate here for a resolution. Assigned to Xiaofei to have a single person drafting the final document. |  |  |  | 2015-02-27 08:51 | TGai General
7101 | Jarkko Kneckt | 209 | 4 | 8.4.4.22 | 73 | 34 | E | N | 73.34 | 34 | 8.4.4.22 |  |  | Lee Armstrong |  |  | The Domain Information field has the content of the Content Identifier. It would be more clear for the reader to use the same names for the fields. | Change the Domain Information names in the element to Domain Identifier. |  | EDITOR | [6 empty] | 2015-02-26 16:00 | TGai General
7102 | Jarkko Kneckt | 209 | 4 | 8.4.2.179 | 59 | 9 | T | N | 59.09 | 9 | 8.4.2.179 |  |  | Santosh Abraham |  |  | The Subnet ID Token size is only 1 octet. Is the size of 1 octet enough to ensure that different Subnets do not select the same value? Some guidance are IPv4 or IPv6 support of the subnet, SSID and other parameters related to the use of the Subnet ID. This could help to avoid collisions of the value in proximity. | Clarify how Subnet ID Token value is related to other parameters value. If the Subnet ID Token value is not dependent on other parameters value, please consider using length of 2 octets. |  | TGai General | [6 empty] | 2015-02-27 08:37 | TGai General
7103 | Jarkko Kneckt | 209 | 4 | 8.4.2.179 | 59 | 9 | T | N | 59.09 | 9 | 8.4.2.179 |  |  | Santosh Abraham |  |  | The use of the Subnet ID Token is not clearly specified. The field is introduced, but its use is not described. How the FILS STA benefits from the field? | Please clarify how the STA uses Subnet ID Token in FILS? |  | TGai General | [6 empty] | 2015-02-27 08:37 | TGai General
7104 | Jarkko Kneckt | 209 | 4 | 8.4.2.179 | 59 | 44 | E | N | 59.44 | 44 | 8.4.2.179 |  |  | Lee Armstrong |  |  | The length of the Subnet ID Token is unclear. | Change "s" to the size of the field. |  | EDITOR | [6 empty] | 2015-02-26 16:00 | TGai General
7105 | Edward Reuss | 209 | 4 | 10.1.4.3.5 | 90 | 35 | T | Y | 90.35 | 35 | 10.1.4.3.5 |  |  | Jarkko Kneckt |  |  | Added paragraph does not make sense. This paragraph consists of one very long sentence that loses its way about halfway through. I can't untangle it adequatly to verify that it is stating what I think it really intended to say. Also, I suspect the paragraph is attempting to restate the probe response frame - beacon frame protocol that is already defined elsewhere. | Rewrite this paragraph,preferably broken into several sentences, or into a bulleted list. If possible, refer to existing probe response frame - beacon frame protocol clauses instead of repeating it here. |  | TGai General | [6 empty] | 2015-02-27 09:09 | TGai General
7106 | Edward Reuss | 209 | 4 | 10.1.4.3.7 | 91 | 51 | T | Y | 91.51 | 51 | 10.1.4.3.7 |  |  | Jarkko Kneckt |  |  | Informative notes with conformance language. Notes are intended to be informative, and as such not contain conformance language. These three notes contain "should", "should" and "shall" respectively. The first is a borderline case as it refers to a principle that it illustrates. The second and third are explicit errors. | For the first, change "should be" to "is best". For the second, change "should be" to "is best". For the third, change "shall not" to "cannot". However, also reconsider if the third is really a normative requirement and therefore needs to be stated in normal prose text, rather than in an informative note. |  | TGai General | [6 empty] | 2015-02-27 09:09 | TGai General
7107 | Edward Reuss | 209 | 4 | 10.45.3.1 | 106 | 18 | T | Y | 106.18 | 18 | 10.45.3.1 |  |  | Hitoshi Morioka |  |  | A normative requirement needs to be stated normatively using the conformance term "shall". | Change "the AP does not transmit any FILS HLP Container elements" to "the AP shall not transmit any FILS HLP Container elements". |  | TGai General | [6 empty] | 2015-02-27 09:21 | TGai General
7108 | James Lepp | 209 | 4 | 3.1 | 3 | 22 | G | N | 3.22 | 22 | 3.1 |  |  | Jarkko Kneckt |  |  | IETF is an organization. Should reference a specification, not an organization. This note is due to acronym mismatch with the normative reference IETF RFC 6696. | Change "IETF uses..." to "IETF RFC 6696 uses..." |  | TGai General | [6 empty] | 2015-02-27 09:09 | TGai General
7109 | James Lepp | 209 | 4 | 4.5.3.3 | 5 | 20 | T | Y | 5.2 | 20 | 4.5.3.3 |  |  | Jarkko Kneckt |  |  | FILS AP is mentioned but not defined. | Add a definition for FILS AP to sectionm 3.1 |  | TGai General | [6 empty] | 2015-02-27 09:09 | TGai General
7110 | James Lepp | 209 | 4 | 4.5.4.8 | 7 | 41 | G | Y | 7.41 | 41 | 4.5.4.8 |  |  | George Cherian |  |  | What's an RSMN? Couldn't find this in revMC draft 4.0 or anywhere else in 11ai draft 4.0. Please define. | Add a definition for RSMN |  | TGai General | [6 empty] | 2015-02-27 08:18 | TGai General
7111 | James Lepp | 209 | 4 | 11.11.2.2.5 | 124 | 55 | E | N | 124.55 | 55 | 11.11.2.2.5 |  |  | Lee Armstrong |  |  | No space between RFC and 6696 | Add a space between RFC and 6696. |  | EDITOR | [6 empty] | 2015-02-26 16:00 | TGai General
7112 | James Lepp | 209 | 4 | 11.11.2.2.3 | 123 | 52 | E | N | 123.52 | 52 | 11.11.2.2.3 |  |  | Lee Armstrong |  |  | No space between RFC and 6696 | Add a space between RFC and 6696. |  | EDITOR | [6 empty] | 2015-02-26 16:00 | TGai General
7113 | James Lepp | 209 | 4 | 8.4.2.1.76 | 55 | 54 | E | N | 55.54 | 54 | 8.4.2.1.76 |  |  | Lee Armstrong |  |  | Call out references to RFCs as IETF RFCs consistently. | Change to "encoded according to IETF RFC 5280" |  | EDITOR | [6 empty] | 2015-02-26 16:00 | TGai General
7114 | James Lepp | 209 | 4 | 8.4.2.1.76 | 55 | 55 | E | N | 55.55 | 55 | 8.4.2.1.76 |  |  | Lee Armstrong |  |  | Call out references to RFCs as IETF RFCs consistently. | Change to "encoded according to IETF RFC 5480" |  | EDITOR | [6 empty] | 2015-02-26 16:00 | TGai General
7115 | James Lepp | 209 | 4 | 8.4.2.1.76 | 55 | 56 | E | N | 55.56 | 56 | 8.4.2.1.76 |  |  | Lee Armstrong |  |  | Call out references to RFCs as IETF RFCs consistently. | Change to "encoded according to IETF RFC 3279" |  | EDITOR | [6 empty] | 2015-02-26 16:00 | TGai General
7116 | James Lepp | 209 | 4 | 11.11.2.2.4 | 124 | 23 | E | N | 124.23 | 23 | 11.11.2.2.4 |  |  | Lee Armstrong |  |  | I understand the definition of "ss" is local to 11.11.2.x, but it could be confused with the already defined "SS" (Station Service). | Consider using a different acronym for the Diffie-Hellman shared secret. Perhaps DHss |  | EDITOR | [6 empty] | 2015-02-26 16:00 | TGai General
7117 | Santosh Abraham | 209 | 4 | 17-37 | 48 | 8.4.2.169.1 | T | N | 48 |  | 17-37 |  |  | Xiaofei Wang |  |  | Following are issues with the description of the Neighbor AP information field and I believe the section needs a rewrite. 1. The section is not backward compatibile with RevMC neighbor network field 2. The usage indicator field is not described anywhere 3. Figure 8-573a is redundant regarding functionality and is practically difficult to implement since it requires writing a time sensitive fied field at the exact time of transmission | Suggest rewrite will be uploaded by the commenter |  | TGai General | [6 empty] | 2015-02-27 09:25 | TGai General
7118 | Santosh Abraham | 209 | 4 | 18-19 | 47 | 8.4.2.169.1 | T | N | 47 |  | 18-19 |  |  | Xiaofei Wang |  |  | Incorrect count | If value 0 indicates that one TBTT information field is present, then the description should say "plus" one not "minus" one. For example, a value for 4 should indicate 5 TBTT Info fields. Suggested rewrite will be uploaded by commenter. |  | TGai General | [6 empty] | 2015-02-27 09:25 | TGai General
7119 | Santosh Abraham | 209 | 4 |  | 56 | 8.4.2.177 | T | N | 56 |  |  |  |  | George Cherian |  |  | FILS public key indicator element is not used in the text | Remove clause 8.4.2.177 |  | TGai General | [6 empty] | 2015-02-27 08:36 | TGai General
7120 | Santosh Abraham | 209 | 4 | 7 | 59 | 8.4.2.179 | E | N | 59 |  | 7 |  |  | Lee Armstrong |  |  | Incorrect text | The sentence should read: "The IP Address Type and Subnet ID Token are conditional information present when the IP Address Information Present bit is set in the FILS Information field." |  | EDITOR | [6 empty] | 2015-02-26 16:00 | TGai General
7121 | Santosh Abraham | 209 | 4 | 40 | 66 |  | E | N | 66 |  | 40 |  |  | Lee Armstrong |  |  | Missing text | Add following text in the explanation column for B1: "The value of the DNS Server IPv4Address is the IPv6 address of the DNS server if the DNS Server IPv6 address Present bit of the DNS Info Control is 1." |  | EDITOR | [6 empty] | 2015-02-26 16:00 | TGai General
7122 | Santosh Abraham | 209 | 4 |  | 75,76 | 8.6.8.36 | T | N | 75.76 |  | 8.6.8.36 |  |  | George Calcev |  |  | FD frame needs to carry information to allow a device to determine the next TBTT accurately independent of the actual arrival time of the frame. | Please see text in contribution XX from commenter that includes timestamp and beacon interval information in FILS discovery frame |  | TGai General | [6 empty] | 2015-02-27 09:08 | TGai General
7123 | Santosh Abraham | 209 | 4 | 21 | 84 | 9.4.2 | T | N | 84 |  | 21 |  |  | Hitoshi Morioka |  |  | Incorrect element references | EID: The element ID of the fragmented element FID: The element ID of the Fragment element |  | TGai General |  |  | TGai General: 2015-02-27 08:52:09Z - Jarkko and Hitoshi: please coordinate here. Assigned to Hitoshi to have a single contact point for this cls.. |  |  |  | 2015-02-27 08:52 | TGai General
7124 | Santosh Abraham | 209 | 4 | 1 | 90 | 10.1.4.3.5 | T | N | 90 |  | 1 |  |  | Jarkko Kneckt |  |  | FILS Request Parameters doesn't include RNR request | Requesting STA needs to use "Request" element in its probe request to request RNR element ID |  | TGai General | [6 empty] | 2015-02-27 09:09 | TGai General
7125 | Santosh Abraham | 209 | 4 | 24 | 90 | 10.1.4.3.5 | T | N | 90 |  | 24 |  |  | Jarkko Kneckt |  |  | Change shall to a should requirement | Change 'shall' to 'should': "... the AP should transmit Probe Response frame in a ... " |  | TGai General | [6 empty] | 2015-02-27 09:09 | TGai General
7126 | Santosh Abraham | 209 | 4 | 44 | 90 | 10.1.4.3.5 | T | N | 90 |  | 44 |  |  | Jarkko Kneckt |  |  | remove "not" | "When the Max Channel Time field is present in any of Probe Request frame(s), the FILS STA shall not respond with a Beacon frame ... " |  | TGai General | [6 empty] | 2015-02-27 09:09 | TGai General
7127 | Santosh Abraham | 209 | 4 | 56-65 | 90 | 10.1.4.3.5 | E | N | 90 |  | 56-65 |  |  | Lee Armstrong |  |  | Remove repeating text | The some of the text in this paragraph is repeating and similar to the one on lines 35-41. |  | EDITOR | [6 empty] | 2015-02-26 16:00 | TGai General
7128 | Santosh Abraham | 209 | 4 | 10 | 44 | 8.4.2.1 | E | N | 44 |  | 10 |  |  | Lee Armstrong |  |  | Missing Element references | Missing 8.4.2.177 (FILS Public Key Indicator) |  | EDITOR | [6 empty] | 2015-02-26 16:00 | TGai General
7129 | Santosh Abraham | 209 | 4 |  |  | Throughout section 8.4.2.x | E | N | [5 empty] | Lee Armstrong |  |  | Element ID Extension field missing | `Per REVmc D4.0, many 11ai elements will have Element ID Extension field. Table 8-85 shows this but the individual sections on the elements doesn't show it. Also, certain 11ai elements don't have Element ID Extension field but the description text makes reference to it. For example, 8.4.2.172, 176-179 & 183) don't have Element ID Extension field. |  | EDITOR | [6 empty] | 2015-02-26 16:00 | TGai General
7130 | Santosh Abraham | 209 | 4 | 5 6 | 47 | 8.4.2.169.1 | E | N | 47 |  | 5 6 |  |  | Lee Armstrong |  |  | Double reference | Delete these lines since later parts (e.g., lines 22-25) of the description cover the length field |  | EDITOR | [6 empty] | 2015-02-26 16:00 | TGai General
7131 | Santosh Abraham | 209 | 4 |  | 47-48 | 8.4.2.169.1 | E | N | [5 empty] | Lee Armstrong |  |  | Reorder text & figures for better readability and continuity | `Text describing the meaning of TBTT Information Field Type and associated figures is scattered on both pages. It would be good to have it all in one place. For example, the description for TBTT Information Field Type equal 1 is on pg 47, while the figure and additional info regarding ANTO field on pg 47. Also, the description and figure for TBTT Information Field Type equal 0 should precede the one for value equal 1. In addition, this case should give a clear break-up of which fields are present for different lenght value (as it is showing for the case where the value=1) |  | EDITOR | [6 empty] | 2015-02-26 16:00 | TGai General
7132 | Santosh Abraham | 209 | 4 | 41 | 59 | 8.4.2.179 | T | N | 59 |  | 41 |  |  | Santosh Abraham |  |  | Ordering of fields | It would be good to have IP Address and Subnet ID Token fields before Public Key Indicator field which is of variable size. Also the size of Subnet ID Token is missing (should be 1 instead of s). |  | TGai General | [6 empty] | 2015-02-27 08:37 | TGai General
7133 | Santosh Abraham | 209 | 4 |  | 58 | 8.4.2.179 | T | N | 58 |  |  |  |  | Santosh Abraham |  |  | FILS Security Type field missing | Need a way to indicate FILS-SK with or without PFS. Potential solution would be to repurpose one of the reserved bits in FILS Information field to indicate with or without PFS. Another alternative would be to have a field in Domain Identifier to indicate it. |  | TGai General | [6 empty] | 2015-02-27 08:37 | TGai General
7134 | Santosh Abraham | 209 | 4 | 38-42 | 46 | 8.4.2.169.1 | E | N | 46 |  | 38-42 |  |  | Lee Armstrong |  |  | Delete extra cell from fig 8-571 |  |  | EDITOR | [6 empty] | 2015-02-26 16:00 | TGai General
7135 | Santosh Abraham | 209 | 4 | 62 | 36 | 8.3.3.10 | E | N | 36 |  | 62 |  |  | Lee Armstrong |  |  | Incorrect order # | 712 should be 71 |  | EDITOR | [6 empty] | 2015-02-26 16:00 | TGai General
7136 | Santosh Abraham | 209 | 4 | 24-27 | 83 | 9.42 | E | N | 83.0942 | 9 | 24-27 |  |  | Lee Armstrong |  |  | Consider spacing and indenting text for clarity | Consider rewording text as: The information to be fragmented is divided into M + N portions, where - M is L size / 255 J the result of the integer division of the length of the information by 255. - N is equal to 1 if L mod 255 > 0 and equal to 0 otherwise. - L is the size of the information in octets. |  | EDITOR | [6 empty] | 2015-02-26 16:00 | TGai General
7137 | Santosh Abraham | 209 | 4 | 64 | 86 | 10.1.4.3.2 | E | N | 86 |  | 64 |  |  | Lee Armstrong |  |  | fix typo | Change text to "The STA receives one or more" |  | EDITOR | [6 empty] | 2015-02-26 16:00 | TGai General
7138 | Santosh Abraham | 209 | 4 | 50 | 105 | 10.45.3.1 | E | N | 105 |  | 50 |  |  | Lee Armstrong |  |  | Remove unwanted text | Remove "4" |  | EDITOR | [6 empty] | 2015-02-26 16:00 | TGai General
7139 | Santosh Abraham | 209 | 4 | 42 | 104 | 10.45.2.2 | T | N | 104 |  | 42 |  |  | Xiaofei Wang |  |  | Add text to indicate how the next TBTT is to be computed from the FILS discovery frame | See submission XX |  | TGai General | [6 empty] | 2015-02-27 08:58 | TGai General
7140 | Mark Hamilton | 209 | 4 | 6.3.3.2.2 | 11 | 38 | T | Y | 11.38 | 38 | 6.3.3.2.2 |  |  | Jarkko Kneckt |  |  | APConfigurationSequenceNumber makes no sense in an MLME-SCAN.request. This element is for Probe Responses and Beacons. | Remove this parameter from the MLME-SCAN.request, here and from the description table. Instead add it to the MLME-SCAN.confirm (probably inside the BSSDescriptionSet parameter?). Also, the Probe Request frame format (8.3.3.9) doesn't need the AP-CSN field, delete it. |  | TGai General |  |  | TGai General: 2015-02-27 08:21:50Z - Jarkko and Xiaofei should sync on the resolution for this CID. Assigned to Jarrko to have one point of contact for providing resolutions for this subcls.. |  |  |  | 2015-02-27 09:09 | TGai General
7141 | Mark Hamilton | 209 | 4 | 6.3.3.3.2 | 13 | 35 | T | Y | 13.35 | 35 | 6.3.3.3.2 |  |  | Jarkko Kneckt |  |  | CAG Tuple is not described accurately. The valid range should apply to the Integers in the Sequence (if that is the correct type for this parameter). It also isn't clear what happens if the CAG Number element has multiple tuples included, is this sequence extended to be a sequence of multiple tuples of Version, Scope and PAP ID? | Clarify and align the datatypes, value range and description for CAG Tuple to be both consistent with each other, and to describe how a CAG Number element with multiple Tuples is indicated. |  | TGai General |  |  | TGai General: 2015-02-27 08:21:50Z - Jarkko and Xiaofei should sync on the resolution for this CID. Assigned to Jarrko to have one point of contact for providing resolutions for this subcls.. |  |  |  | 2015-02-27 09:09 | TGai General
7142 | Mark Hamilton | 209 | 4 | 6.3.3.3.3 | 15 | 8 | E | N | 15.08 | 8 | 6.3.3.3.3 |  |  | Lee Armstrong |  |  | The word "ascertain" doesn't seem right for a .confirm primitive, which is yielding information to the service user. | Change "ascertain" to "report" |  | EDITOR | [6 empty] | 2015-02-26 16:00 | TGai General
7143 | Mark Hamilton | 209 | 4 | 6.3.5.3.2 | 17 | 22 | T | Y | 17.22 | 22 | 6.3.5.3.2 |  |  | Jarkko Kneckt |  |  | "that the non-AP STA to be set to dot11AssociationResponseTimeOut" doesn't make sense. | Replace this text with "that the non-AP STA uses to set dot11AssocationResponseTimeout". In the .response, replace with "that the AP indicates to the non-AP STA as an expected Association latency." |  | TGai General |  |  | TGai General: 2015-02-27 08:22:46Z - Jarkko and Hitoshi should sync here. Assigned to Jarkko to have a single contact point for this clause. |  |  |  | 2015-02-27 09:09 | TGai General
7144 | Mark Hamilton | 209 | 4 | 6.3.5.4 | 17 | 31 | T | Y | 17.31 | 31 | 6.3.5.4 |  |  | Jarkko Kneckt |  |  | MLME-AUTHENTICATE.indication changes are needed, to match the changed information supplied with the .request primitive. | Make the changes matching the .request changes to the MLME-AUTHENTICATE.indication primitive. |  | TGai General |  |  | TGai General: 2015-02-27 08:22:46Z - Jarkko and Hitoshi should sync here. Assigned to Jarkko to have a single contact point for this clause. |  |  |  | 2015-02-27 09:09 | TGai General
7145 | Mark Hamilton | 209 | 4 | 6.3.5.5.2 | 17 | 48 | T | Y | 17.48 | 48 | 6.3.5.5.2 |  |  | Jarkko Kneckt |  |  | The use of a PMKID List is not described in 11.11.2.3, and in 11.11.2.2.3, 11.11.2.2.4 and 11.5.1.3.2 it does not seem to be used in the response. Delete this parameter from this .response primitive, and therefore from the .confirm primitive. | Delete PMKID List parameter from the MLME-AUTHENTICATE.response and .confirm primitives. Also delete from Table 8-44 for message #2. |  | TGai General |  |  | TGai General: 2015-02-27 08:22:46Z - Jarkko and Hitoshi should sync here. Assigned to Jarkko to have a single contact point for this clause. |  |  |  | 2015-02-27 09:09 | TGai General
7146 | Mark Hamilton | 209 | 4 | 6.3.11.2.2 | 29 | 8 | T | Y | 29.08 | 8 | 6.3.11.2.2 |  |  | Jarkko Kneckt |  |  | 8.4.1.31 is not the description of an element, is is a "raw" OUI (meant to be plugged into a field). So, in 6.3.11.2.2, where it says "A set of elements" and "Zero of more elements ..." that is not consistent with a Valid range that references 8.4.1.31 | Change "elements" to "OUIs" in both places in this row |  | TGai General | [6 empty] | 2015-02-27 09:09 | TGai General
7147 | Mark Hamilton | 209 | 4 | 8.3.3.10 | 36 | 61 | E | N | 36.61 | 61 | 8.3.3.10 |  |  | Lee Armstrong |  |  | Typo in Order field | Order for DILS element should be 71 or 72. |  | EDITOR | [6 empty] | 2015-02-26 16:00 | TGai General
7148 | Mark Hamilton | 209 | 4 | 8.4.2.171 | 49 | 10 | T | Y | 49.1 | 10 | 8.4.2.171 |  |  | Hitoshi Morioka |  |  | Mismatch between field name in the format and the text (Association Delay Info versus Association Timeout Info). | Change one or the other to match |  | TGai General | [6 empty] | 2015-02-27 08:33 | TGai General
7149 | Mark Hamilton | 209 | 4 | 10.1.4.3.4 | 88 | 57 | T | Y | 88.57 | 57 | 10.1.4.3.4 |  |  | Jarkko Kneckt |  |  | Wording of text for a (new, second) paragraph of 10.1.4.3.4 is confusing. It appears this text is meant to continue the concept of the first (existing) paragraph, that an AP does NOT respond to a Probe Request under these criteria. That is not clear from the way these paragraphs are constructed. | Change introductory text for this new paragraph, to "Further, a FILS STA shall not respond if the Probe Request frame includes ..." |  | TGai General | [6 empty] | 2015-02-27 09:09 | TGai General
7150 | Mark Hamilton | 209 | 4 | C.3 | 140 | 13 | T | Y | 140.13 | 13 | C.3 |  |  | Hitoshi Morioka |  |  | "DILSActivated" is not used. | Delete "DILSActivated" |  | TGai General | [6 empty] | 2015-02-27 09:06 | TGai General
7151 | Mark Hamilton | 209 | 4 | C.3 | 141 | 25 | T | Y | 141.25 | 25 | C.3 |  |  | Hitoshi Morioka |  |  | Why is it "DILSImplemented" and not "FILSImplemented"? Better yet, just delete "DILSImplemented". It isn't needed or used. | Delete "DILSImplemented" from the MIB (2 occurrances) |  | TGai General | [6 empty] | 2015-02-27 09:06 | TGai General
7152 | Yunsong Yang | 209 | 4 | 3.2 | 4 | 5 | E | N | 4.05 | 5 | 3.2 |  |  | Lee Armstrong |  |  | Bold font should be used on the term "Partial Advertisement Protocol ID". | Change the font on "Partial Advertisement Protocol ID" to bold. |  | EDITOR | [6 empty] | 2015-02-26 16:00 | TGai General
7153 | Yunsong Yang | 209 | 4 | 6.3.3.3.1 | 12 | 43 | E | N | 12.43 | 43 | 6.3.3.3.1 |  |  | Lee Armstrong |  |  | Wrong subclause number: 6.3.3.3.2 (Function) should be 6.3.3.3.1. | Change subclause number 6.3.3.3.2 to 6.3.3.3.1. |  | EDITOR | [6 empty] | 2015-02-26 16:00 | TGai General
7154 | Yunsong Yang | 209 | 4 | 6.3.3.3.2 | 14 | 2 | E | N | 14.02 | 2 | 6.3.3.3.2 |  |  | Lee Armstrong |  |  | Not every parameter contained in the BSSDescriptionFromFD is an element. REVmc uses the word "parameters", not "elements". | According to REVmc language, change "the following elements:" to "the parameters shown in the following table." |  | EDITOR | [6 empty] | 2015-02-26 16:00 | TGai General
7155 | Yunsong Yang | 209 | 4 | 6.3.3.3.2 | 14 | 10 | T | N | 14.1 | 10 | 6.3.3.3.2 |  |  | Jarkko Kneckt |  |  | Should add the reference numbers of SSID element and Reduced Neighbor Report element in the Type and Valid Range columns. And since a new term, Short SSID, has been introduced here, we should add a new term "Short SSID" in subclause 3.2 (Definitions specific to IEEE Std 802.11). | Add the reference numbers of SSID element and Reduced Neighbor Report element in the Type and Valid Range columns; and add a new term "Short SSID" in subclause 3.2 (Definitions specific to IEEE Std 802.11). |  | TGai General |  |  | TGai General: 2015-02-27 08:21:50Z - Jarkko and Xiaofei should sync on the resolution for this CID. Assigned to Jarrko to have one point of contact for providing resolutions for this subcls.. |  |  |  | 2015-02-27 09:09 | TGai General
7156 | Yunsong Yang | 209 | 4 | 6.3.3.3.2 | 14 | 39 | T | Y | 14.39 | 39 | 6.3.3.3.2 |  |  | Jarkko Kneckt |  |  | The Name and Description columns of this parameter are inconsistent with each other. TGai originally adopted Reduced Neighbor Report element in FD frame for indicating the TBTTs of neighboring APs. But BSSID and Short SSID are added to Reduced Neighbor Report element later. The Description column seems to restrict the meaning of this parameter to TBTT only. It is not clear if this restriction is intentional for FD frame (meaning that BSSID and Short SSID are not allowed if the Reduced Neighbor Report element is included in FD frame) or not. | If the restriction is intentional, then change the parameter name to "Neighbor TBTT"; otherwise, change the description of the parameter to that of Reduced Neighbor Report. |  | TGai General |  |  | TGai General: 2015-02-27 08:21:50Z - Jarkko and Xiaofei should sync on the resolution for this CID. Assigned to Jarrko to have one point of contact for providing resolutions for this subcls.. |  |  |  | 2015-02-27 09:09 | TGai General
7157 | Yunsong Yang | 209 | 4 | 8.3.3.9 | 36 | 34 | E | N | 36.34 | 34 | 8.3.3.9 |  |  | Lee Armstrong |  |  | Extra "_" at the end of the term in Information column. | Delete "-". |  | EDITOR | [6 empty] | 2015-02-26 16:00 | TGai General
7158 | Yunsong Yang | 209 | 4 | 8.3.3.9 | 36 | 50 | E | N | 36.5 | 50 | 8.3.3.9 |  |  | Lee Armstrong |  |  | Extra "_" at the end of the term in Information column. | Delete "-". |  | EDITOR | [6 empty] | 2015-02-26 16:00 | TGai General
7159 | Yunsong Yang | 209 | 4 | 8.3.3.11 | 38 | 28 | E | N | 38.28 | 28 | 8.3.3.11 |  |  | Lee Armstrong |  |  | Extra "." | Delete the extra "." |  | EDITOR | [6 empty] | 2015-02-26 16:00 | TGai General
7160 | Yunsong Yang | 209 | 4 | 8.3.3.11 | 38 | 36 | E | N | 38.36 | 36 | 8.3.3.11 |  |  | Lee Armstrong |  |  | Extra "." | Delete the extra "." |  | EDITOR | [6 empty] | 2015-02-26 16:00 | TGai General
7161 | Yunsong Yang | 209 | 4 | 8.3.3.11 | 39 | 38 | E | N | 39.38 | 38 | 8.3.3.11 |  |  | Lee Armstrong |  |  | Irrelevant text: "The [13/1514r1]" | Delete "The [13/1514r1]". |  | EDITOR | [6 empty] | 2015-02-26 16:00 | TGai General
7162 | Yunsong Yang | 209 | 4 | 8.4.2.1 | 43 | 6 | E | N | 43.06 | 6 | 8.4.2.1 |  |  | Lee Armstrong |  |  | The instruction to editor should also mention the insertion of a new column. | Change the instruction to editor to "Insert new rows and a new column as follows:" |  | EDITOR | [6 empty] | 2015-02-26 16:00 | TGai General
7163 | Yunsong Yang | 209 | 4 | 8.4.2.1 | 43 | 13 | T | Y | 43.13 | 13 | 8.4.2.1 |  |  | George Cherian |  |  | The spec should explain what it means when a "Yes" is in the Fragmentable column. The resolution of CIDs 4008/4744 included such a paragraph, which isn't implemented in D4.0. | Insert the following paragraph after the last paragraph in Subclause 8.4.2.1: A "Yes" in the Fragmentable column listed in Table 8-85 indicates that the element may be fragmented (see 9.42 (Element fragmentation)). The element is not fragmented otherwise. |  | TGai General | [6 empty] | 2015-02-27 08:30 | TGai General
7164 | Yunsong Yang | 209 | 4 | 8.4.2.1 | 43 | 30 | T | N | 43.3 | 30 | 8.4.2.1 |  |  | George Cherian |  |  | Why is FILS Session element marked as Yes in the Fragmentable column? It is a small-size element. | Delete "Yes" in the Fragmentable column. |  | TGai General | [6 empty] | 2015-02-27 08:30 | TGai General
7165 | Yunsong Yang | 209 | 4 | 8.4.2.1 | 44 | 11 | T | N | 44.11 | 11 | 8.4.2.1 |  |  | George Cherian |  |  | Why is AP-CSN element marked as Yes in the Fragmentable column? It is a small-size element. | Delete "Yes" in the Fragmentable column. |  | TGai General | [6 empty] | 2015-02-27 08:30 | TGai General
7166 | Yunsong Yang | 209 | 4 | 8.4.2.169.1 | 48 | 1 | T | Y | 48.01 | 1 | 8.4.2.169.1 |  |  | Santosh Pandey |  |  | Comparing Figures 8-573 and 8-573a, is there any structural difference between Type 0 and Type 1? According to REVmc D4.0, the "TBTT Offset" box in Figure 8-573 should be called "Neighbor AP TBTT Offset". Therefore, Type 0 and Type 1 are essentially the same. There is no need to define the new Type 1. Type 1 should be removed from the design. Type values of 1, 2, 3 are still reserved. The text describing Type 1 should be merged with the text describing Type 0 without repetition. | Remove Type 1 from the design and merge the text describing Type 1 with the text describing Type 0 without repetition. |  | TGai General | [6 empty] | 2015-02-27 08:32 | TGai General
7167 | Yunsong Yang | 209 | 4 | 8.4.2.172 | 49 | 41 | E | N | 49.41 | 41 | 8.4.2.172 |  |  | Lee Armstrong |  |  | Extra "," between "elements" and "that". | Delete the "," between "elements" and "that". |  | EDITOR | [6 empty] | 2015-02-26 16:00 | TGai General
7168 | Yunsong Yang | 209 | 4 | 8.4.2.172 | 50 | 1 | T | N | 50.01 | 1 | 8.4.2.172 |  |  | George Calcev |  |  | "The CAG Tuple element includes ..." should be "The CAG Number element includes ...". | Change "The CAG Tuple element includes ..." to "The CAG Number element includes ...". |  | TGai General | [6 empty] | 2015-02-27 08:34 | TGai General
7169 | Yunsong Yang | 209 | 4 | 8.4.2.172 | 50 | 19 | T | Y | 50.19 | 19 | 8.4.2.172 |  |  | George Calcev |  |  | Some text in the approved document 11-14-1507r2, which was intended to clarify the second "CAG" in this sentence, is missing in D4.0. The missing text was added in D3.1. But when document 11-14-1583r3, which includes the resolution to CID 6143, was approved, the resolution text to CID 6143 was baselined on D3.0. There was no revision mark in 11-14-1583r3 to show the deletion of the missing text, which was in D3.1. Thus, the mistake was not caught before the approval of 11-14-1583r3. | Add "of the associated advertisement protocol" to the end of the first sentence. |  | TGai General | [6 empty] | 2015-02-27 08:34 | TGai General
7170 | Yunsong Yang | 209 | 4 | 8.4.2.173 | 51 | 33 | T | N | 51.33 | 33 | 8.4.2.173 |  |  | Jarkko Kneckt |  |  | Missing the word "optionally" between "are" and "present". Inserting the word "optionally" here is consistent with the next sentence. | Insert "optionally" between "are" and "present". |  | TGai General | [6 empty] | 2015-02-27 09:09 | TGai General
7171 | Yunsong Yang | 209 | 4 | 8.4.2.185 | 70 | 35 | T | N | 70.35 | 35 | 8.4.2.185 |  |  | Dan Harkins |  |  | "Element ID Extension" is not applicable to Fragment element and should not be mentioned here. | Delete ", Element ID Extension,". |  | TGai General | [6 empty] | 2015-02-27 08:42 | TGai General
7172 | Yunsong Yang | 209 | 4 | 8.4.4.1 | 71 | 34 | T | N | 71.34 | 34 | 8.4.4.1 |  |  | George Calcev |  |  | The term "AP List" is used in ANQP-element name column, while the term "BSS List" is used in the ANQP-element (subclause) column. This also happens in multiple places in 8.4.4.20, 8.4.4.21, and 10.25.3.2.11. | Please use a consistent terminology. |  | TGai General | [6 empty] | 2015-02-27 08:47 | TGai General
7173 | Yunsong Yang | 209 | 4 | 8.4.4.21 | 73 | 1 | E | N | 73.01 | 1 | 8.4.4.21 |  |  | Lee Armstrong |  |  | Extra "s" at the end of the sentence. | Delete the extra "s". |  | EDITOR | [6 empty] | 2015-02-26 16:00 | TGai General
7174 | Yunsong Yang | 209 | 4 | 8.4.4.22 | 73 | 43 | E | N | 73.43 | 43 | 8.4.4.22 |  |  | Lee Armstrong |  |  | Extra "s" at the end of the sentence. | Delete the extra "s". |  | EDITOR | [6 empty] | 2015-02-26 16:00 | TGai General
7175 | Yunsong Yang | 209 | 4 | 8.4.4.23 | 74 | 15 | E | N | 74.15 | 15 | 8.4.4.23 |  |  | Lee Armstrong |  |  | Extra "s" at the end of the sentence. | Delete the extra "s". |  | EDITOR | [6 empty] | 2015-02-26 16:00 | TGai General
7176 | Yunsong Yang | 209 | 4 | 8.6.8.36 | 75 | 19 | T | N | 75.19 | 19 | 8.6.8.36 |  |  | Xiaofei Wang |  |  | Normally, there should be some text, after the table, describing every item contained in the frame. But I can't find the description text related to Reduced Neighbor Report element, FILS Indication element, and Vendor Specific element. For example, TGai originally adopted Reduced Neighbor Report element in FD frame for indicating the TBTTs of neighboring APs. But BSSID and Short SSID are added to Reduced Neighbor Report element later. It is not clear if we only allow TBTTs in the Reduced Neighbor Report element in the FD frame, or BSSIDs and Short SSIDs of the neighboring APs are also allowed. This is related to my earlier comment on inconsistency between the Name and Description column of Reduced Neighbor Report parameter in subclause 6.3.3.3.2. | Add, at the end of subclause 8.6.8.36, some text describing the Reduced Neighbor Report element, FILS Indication element, and Vendor Specific element (at least provides the references). |  | TGai General |  |  | TGai General: 2015-02-27 08:50:44Z - Xiaofei, Ping, and Santosh Abraham: please coordinate here for a resolution. Assigned to Xiaofei to have a single person drafting the final document. |  |  |  | 2015-02-27 08:51 | TGai General
7177 | Yunsong Yang | 209 | 4 | 8.6.8.36 | 75 | 42 | T | Y | 75.42 | 42 | 8.6.8.36 |  |  | Xiaofei Wang |  |  | The Length field in the FILS Discovery Information field is not needed as the length of the remaining fields can be computed based on various presence indicators. Adding this field is wasteful. | Remove the Length field in Figure 8-663a; remove the Length Presence Indicator field (B12) in Figure 8-663b and modify the Reserved field accordingly; and delete the first ("A value of ...") and fourth ("The Length field ...") paragraphs on Page 77. |  | TGai General |  |  | TGai General: 2015-02-27 08:50:44Z - Xiaofei, Ping, and Santosh Abraham: please coordinate here for a resolution. Assigned to Xiaofei to have a single person drafting the final document. |  |  |  | 2015-02-27 08:51 | TGai General
7178 | Yunsong Yang | 209 | 4 | 9.42 | 83 | 18 | T | N | 83.18 | 18 | 9.42 |  |  | Hitoshi Morioka |  |  | The "f' in "fragment elements" should be capitalized since it is referring to the element with the element name of "Fragment", in order to avoid being confused with the element that is being fragmented. This also applies to the last "fragment" in line 20 on Page 83, the "fragment" in line 32 on Page 83, two "fragment" in line 1 on Page 84, the one in line 23 ("FID: ...") on Page 84, the one in line 28 ("The dashed ..") on Page 84, and 3 more in subclause 9.43 on Page 84. | Change these "fragment" to "Fragment". |  | TGai General |  |  | TGai General: 2015-02-27 08:52:09Z - Jarkko and Hitoshi: please coordinate here. Assigned to Hitoshi to have a single contact point for this cls.. |  |  |  | 2015-02-27 08:52 | TGai General
7179 | Yunsong Yang | 209 | 4 | 9.42 | 83 | 20 | T | N | 83.2 | 20 | 9.42 |  |  | Hitoshi Morioka |  |  | "A fragment element" and "the fragment element" in this sentence are referring to the element that is being fragmented by the Fragment element. Therefore, the past participle of "fragment" should be used. This also applies to the "fragment" in line 21 ("EID: ...") on page 84. | Change these "fragment" to "fragmented". |  | TGai General |  |  | TGai General: 2015-02-27 08:52:09Z - Jarkko and Hitoshi: please coordinate here. Assigned to Hitoshi to have a single contact point for this cls.. |  |  |  | 2015-02-27 08:52 | TGai General
7180 | Yunsong Yang | 209 | 4 | 9.42 | 83 | 24 | E | N | 83.24 | 24 | 9.42 |  |  | Lee Armstrong |  |  | Typo in "Th". | Change "Th" to "The". |  | EDITOR | [6 empty] | 2015-02-26 16:00 | TGai General
7181 | Yunsong Yang | 209 | 4 | 9.42 | 83 | 24 | T | N | 83.24 | 24 | 9.42 |  |  | Hitoshi Morioka |  |  | The part starting from "- M is ..." is supposed to be a bullet item; and grammatically it doesn't read very well now. | Re-phrase it and make it a bullet item that is in parallel with "- N ..." and " - L ..."; and add ":" after "where". |  | TGai General |  |  | TGai General: 2015-02-27 08:52:09Z - Jarkko and Hitoshi: please coordinate here. Assigned to Hitoshi to have a single contact point for this cls.. |  |  |  | 2015-02-27 08:52 | TGai General
7182 | Yunsong Yang | 209 | 4 | 10.1.4.3.5 | 90 | 29 | T | Y | 90.29 | 29 | 10.1.4.3.5 |  |  | Jarkko Kneckt |  |  | First, the bullet item starting from line 7 ("A STA in which ...") is duplicated with the one starting from line 29. Secondly, the text related to the same bullet item in the approved document 11-14-1507r2 was not implemented. When 11-14-1507r2 was approved, it was the intention that it provides the final resolution text related to CAG Number, including this bullet item. However, D4.0, instead, adopted the text in document 11-14-1497r1 relating to CID 6839. CID 6839 didn't comment on CAG Number and the resolution to CID 6839 merely repeated the old text related to CAG Number, without taking account of 11-14-1507r2. Therefore, clearly, the changes made on this bullet item in document 11-14-1507r2 should take the precedence over those in document 11-14-1497r1. | Delete the bullet item starting from line 7; and replace the bullet item starting from line 29 with the following, which is copied from document 11-14-1507r2: "A STA in which dot11InterworkingServiceActivated is true may include in the Probe Response frame a CAG Number element containing one or more current version numbers of the CAG information associated with the AP, where each version number is associated with an advertisement protocol. The current CAG information associated with the AP can be acquired by GAS query mechanism as described in 10.25.4.3 (Interworking procedures: generic advertisement service) using the associated advertisement protocol." |  | TGai General | [6 empty] | 2015-02-27 09:09 | TGai General
7183 | Yunsong Yang | 209 | 4 | 10.1.4.3.5 | 90 | 35 | T | N | 90.35 | 35 | 10.1.4.3.5 |  |  | Jarkko Kneckt |  |  | The text starting from line 35 to the end of this subclause talks about the criteria for sending a response, not about the content of a response. Therefore, they should be moved to subclause 10.1.4.3.4 (Criteria for sending a response). | Move this part to 10.1.4.3.4, subject to additional changes that may be needed due to my following comments on the detailed text within this part. |  | TGai General | [6 empty] | 2015-02-27 09:09 | TGai General
7184 | Yunsong Yang | 209 | 4 | 10.1.4.3.5 | 90 | 35 | T | N | 90.35 | 35 | 10.1.4.3.5 |  |  | Jarkko Kneckt |  |  | This paragraph is misplaced and partially duplicated with the paragraph starting in line 56. | Merge this paragraph into the the paragraph starting in line 56. |  | TGai General | [6 empty] | 2015-02-27 09:09 | TGai General
7185 | Yunsong Yang | 209 | 4 | 10.1.4.3.5 | 90 | 43 | T | N | 90.43 | 43 | 10.1.4.3.5 |  |  | Jarkko Kneckt |  |  | Based on the conditions listed below and the logic of "all", it sounds like the STA should respond with a Beacon frame. I recall we used to use the word "should" here, but now "should" has been changed to "shall not", completely the opposite. Is this a mistake? If not, the 4 conditions don't make much sense. | Delete "not" if it is a mistake. |  | TGai General | [6 empty] | 2015-02-27 09:09 | TGai General
7186 | Yunsong Yang | 209 | 4 | 10.1.4.3.5 | 90 | 56 | T | Y | 90.56 | 56 | 10.1.4.3.5 |  |  | Jarkko Kneckt |  |  | What does "subject to the criteria above" mean? Does it mean that the criteria above are met? If yes, then which one or ones are met, or is it that all are met? If it is all of above are met, then why repeat what has already been said about that Beacon frame shall be sent and why add Probe Response here, which contradicts to what has been said about that Beacon frame shall be sent. The criteria above are only applicable to Beacon frame. How to interpret these criteria if the AP intends to send the Probe Response? | Please re-phrase the paragraph to make it clear under what condition a Beacon frame is sent and under what condition a broadcasted Probe Response frame is sent. |  | TGai General | [6 empty] | 2015-02-27 09:09 | TGai General
7187 | Yunsong Yang | 209 | 4 | 10.1.4.3.5 | 90 | 58 | T | N | 90.58 | 58 | 10.1.4.3.5 |  |  | Jarkko Kneckt |  |  | How to transmit a Probe Response as a response to all Probe Requests? If it means a broadcast-addressed Probe Response, the text should make it clear. | Change "Probe Response" to "broadcast-addressed Probe Response". |  | TGai General | [6 empty] | 2015-02-27 09:09 | TGai General
7188 | Yunsong Yang | 209 | 4 | 10.1.4.3.5 | 90 | 60 | T | N | 90.6 | 60 | 10.1.4.3.5 |  |  | Jarkko Kneckt |  |  | Since Probe Response frame is mentioned in the previous statement, this "Otherwise" logic doesn't seem right. Was it meant to say "an individually address Probe Response"? If so, we should say it clearly. | Change "Probe Response" to "individually addressed Probe Response". |  | TGai General | [6 empty] | 2015-02-27 09:09 | TGai General
7189 | Yunsong Yang | 209 | 4 | 10.1.4.3.5 | 90 | 65 | T | Y | 90.65 | 65 | 10.1.4.3.5 |  |  | Jarkko Kneckt |  |  | "A FILS STA may choose not to respond to Probe Request ..." seems to contradict to the "shall" in line 58 and line 61. | Either delete this sentence or change the "shall" in line 58 and line 61 to "may". |  | TGai General | [6 empty] | 2015-02-27 09:09 | TGai General
7190 | Yunsong Yang | 209 | 4 | 10.1.4.3.7 | 91 | 22 | E | N | 91.22 | 22 | 10.1.4.3.7 |  |  | Lee Armstrong |  |  | "excluded in" should be "excluded from". | Change "excluded in" to "excluded from". |  | EDITOR | [6 empty] | 2015-02-26 16:00 | TGai General
7191 | Yunsong Yang | 209 | 4 | 10.1.4.3.7 | 92 | 6 | T | N | 92.06 | 6 | 10.1.4.3.7 |  |  | Jarkko Kneckt |  |  | First, "specified" is a wrong word, it means something that 802.11 need to specify in writing. "specific" or "implementation-specific" is the right word here. Second, the concept being conveyed here is that the AP may maintain the AP-CSN value for a specific duration. "timer" is just a specific way of implementing such a concept. So, using "duration" is better for standard purpose. Third, active tense is used in the first half sentence but passive tense is used in the second half (inconsistent grammar). | Replace the sentence with the following: "The AP may maintain each AP-CSN value in the AP-CSN List for a specific duration and may discard the AP-CSN value and the corresponding element IDs after the specific duration expires." |  | TGai General | [6 empty] | 2015-02-27 09:09 | TGai General
7192 | Yunsong Yang | 209 | 4 | 10.1.4.3.7 | 92 | 27 | T | N | 92.27 | 27 | 10.1.4.3.7 |  |  | Jarkko Kneckt |  |  | If a non-AP STA provides an AP-CSN element in the Probe Request frame, the BSSID in the Probe Request frame can't be a Wildcard BSSID. The Address 1 and Address 3 field should be set to the BSSID of the AP, of which the AP-CSN is being sent. Defining this transmitter behavior is consistent with the receiver behavior described in the first sentence of the very next paragraph. | Add the following sentence after the first sentence: "When sending a Probe Request frame including an AP-CSN element, the FILS non-AP STA shall set the Address 1 and Address 3 fields in the Probe Request frame to the BSSID of the AP, of which the AP-CSN is being sent." |  | TGai General | [6 empty] | 2015-02-27 09:09 | TGai General
7193 | Yunsong Yang | 209 | 4 | 10.25.3.2.1 | 100 | 46 | T | Y | 100.46 | 46 | 10.25.3.2.1 |  |  | George Calcev |  |  | The text from line 46 to line 59 is taken from document 11-14-1457r2. When document 11-14-1507r2 was approved by the TG in last November for merging documents 11-14-1341r2 and 11-14-1457r2, it was the intention to use the two paragraphs in 11-14-1507r2 as the final resolution text here, not the ones in document 11-14-1457r2. | Replace these two paragraphs with the following, which are copied from document 11-14-1507r2: "A FILS STA receiving a CAG ANQP-element in an ANQP query response should store, for later use, the ANQP CAG Version in the received CAG ANQP-element, the ANQP attributes and information corresponding to that ANQP CAG Version, and the values of BSSID, or HESSID and the corresponding SSID associated with the responding AP. A STA uses this CAG Version to determine if the CAG associated with ANQP changed from the last STA's visit to that AP. In order to reduce the network selection delay at an AP at a later time, if a CAG Version associated with ANQP is provided from the AP, a FILS STA should check the locally stored ANQP CAG Version associated with that AP with the ANQP CAG Version received from that AP, to decide whether it should initiate an ANQP query for new information. If the received ANQP CAG Version equals the stored value of an ANQP CAG Version associated with the corresponding value of BSSID, or HESSID and the corresponding SSID for that AP, the STA shall not initiate an ANQP query request for any of the ANQP-elements contained within the CAG associated with ANQP and shall use the stored ANQP attributes and information of the CAG associated with ANQP within the STA instead. How the ANQP server maintains the ANQP CAG Version associated to each BSSID, HESSID, or SSID is out of the scope of this document." |  | TGai General | [6 empty] | 2015-02-27 08:57 | TGai General
7194 | Yunsong Yang | 209 | 4 | 10.45.2.1 | 103 | 29 | E | N | 103.29 | 29 | 10.45.2.1 |  |  | Lee Armstrong |  |  | "AFILS" should be "A FILS". | Change "AFILS" to "A FILS". |  | EDITOR | [6 empty] | 2015-02-26 16:00 | TGai General
7195 | Yunsong Yang | 209 | 4 | 10.45.2.1 | 103 | 37 | E | N | 103.37 | 37 | 10.45.2.1 |  |  | Lee Armstrong |  |  | "an FILS" should be "a FILS" in two places. | Change "an FILS" to "a FILS" in two places. |  | EDITOR | [6 empty] | 2015-02-26 16:00 | TGai General
7196 | Yunsong Yang | 209 | 4 | 10.45.2.1 | 103 | 48 | E | N | 103.48 | 48 | 10.45.2.1 |  |  | Lee Armstrong |  |  | "an FILS" should be "a FILS". | Change "an FILS" to "a FILS". |  | EDITOR | [6 empty] | 2015-02-26 16:00 | TGai General
7197 | Yunsong Yang | 209 | 4 | 10.45.2.2 | 104 | 34 | T | N | 104.34 | 34 | 10.45.2.2 |  |  | Xiaofei Wang |  |  | We should make it clear that the procedure as described in the second bullet item is proceeded only if an equal BSSID is found during the procedure as described in the first bullet item. | Add the following at the beginning of this bullet item: "If an equal BSSID is found," and change "The" to "the". |  | TGai General | [6 empty] | 2015-02-27 08:58 | TGai General
7198 | Yunsong Yang | 209 | 4 | 10.45.2.2 | 104 | 36 | T | N | 104.36 | 36 | 10.45.2.2 |  |  | Xiaofei Wang |  |  | "If the "values" are equal" is ambiguous, since both AP-CSNs and BSSIDs are compared during the previous steps. | Add "AP-CSN" before "values". |  | TGai General | [6 empty] | 2015-02-27 08:58 | TGai General
7199 | Yunsong Yang | 209 | 4 | 10.45.3.1 | 105 | 50 | E | N | 105.5 | 50 | 10.45.3.1 |  |  | Lee Armstrong |  |  | Extra "4" at the end of the sentence. | Delete "4". |  | EDITOR | [6 empty] | 2015-02-26 16:00 | TGai General
7200 | Yunsong Yang | 209 | 4 | 10.45.3.1 | 105 | 60 | E | N | 105.6 | 60 | 10.45.3.1 |  |  | Lee Armstrong |  |  | The last three "the" in this sentence are redundant. | Delete these "the". |  | EDITOR | [6 empty] | 2015-02-26 16:00 | TGai General
7201 | Yunsong Yang | 209 | 4 | Annex C.3 | 142 | 12 | E | N | 142.12 | 12 | Annex C.3 |  |  | Lee Armstrong |  |  | Typo in "dot11DILSImplemented" | Change "dot11DILSImplemented" to "dot11FILSImplemented". |  | EDITOR | [6 empty] | 2015-02-26 16:00 | TGai General
7202 | Yongho Seok | 209 | 4 |  | i |  | E | Y | [5 empty] | Lee Armstrong |  |  | Draft version number on the title does not match current LB Draft. | As per comment |  | EDITOR | [6 empty] | 2015-02-26 16:00 | TGai General
7203 | Yongho Seok | 209 | 4 | 3 | 3 | 45 | T | Y | 3.45 | 45 | 3 |  |  | Jarkko Kneckt |  |  | Definition of fast initial link setup is too broad. Because several mechanisms defined in the previous and current amendment are also used to minimize the link setup time. For example, a measurement pilot (11k), reduced neighbor report (11af) and authentical control mechanism (11ah). | Specify the definition for fast initial link setup in more detail. |  | TGai General | [6 empty] | 2015-02-27 09:09 | TGai General
7204 | Yongho Seok | 209 | 4 | 3 | 3 | 52 | E | Y | 3.52 | 52 | 3 |  |  | Lee Armstrong |  |  | Change "A station" to "A STA". | As per comment |  | EDITOR | [6 empty] | 2015-02-26 16:00 | TGai General
7205 | Yongho Seok | 209 | 4 | 3 | 4 | 1 | T | Y | 4.01 | 1 | 3 |  |  | Jarkko Kneckt |  |  | In IEEE 802.11 REVmc, the link setup terminology is generally used (e.g., a direct link setup and a relay link setup). So, it is recommended to change it to more specific terminology, such as a FILS link setup. | Change "link setup" to "FILS link setup" throuhgput the TGai draft. |  | TGai General | [6 empty] | 2015-02-27 09:09 | TGai General
7206 | Yongho Seok | 209 | 4 | 3 | 4 | 5 | T | Y | 4.05 | 5 | 3 |  |  | Jarkko Kneckt |  |  | "Partial Advertisement Protocol ID: A value corresponding to the five least significant bits (LSBs) of an Advertisement Protocol ID as defined in Table 8-210 (Advertisement protocol ID definitions) in 8.4.2.92 (Advertisement Protocol element)." The definition is saying that a value is defined in the some sub-clause. It is not a definition. See the definition of the Advertisement Protocol from IEEE 802.11 REVmc. Please include the full definition based on the definition of the Advertisement Protocol. | As per comment |  | TGai General | [6 empty] | 2015-02-27 09:09 | TGai General
7207 | Yongho Seok | 209 | 4 | 3 | 4 | 5 | E | Y | 4.05 | 5 | 3 |  |  | Lee Armstrong |  |  | According to the IEEE 802.11 WG Style Guideline, "Partial Advertisement Protocol ID" should be Bold. | As per comment |  | EDITOR | [6 empty] | 2015-02-26 16:00 | TGai General
7208 | Yongho Seok | 209 | 4 | 3 | 3 | 55 | T | Y | 3.55 | 55 | 3 |  |  | Jarkko Kneckt |  |  | FILS AP is used without any definition. | Add the definition of the FILS AP to clause 3. |  | TGai General | [6 empty] | 2015-02-27 09:09 | TGai General
7209 | Yongho Seok | 209 | 4 | 10.45.1 | 103 | 17 | T | Y | 103.17 | 17 | 10.45.1 |  |  | Xiaofei Wang |  |  | "A FILS AP shall set the FILS Capability field to 1 in the Extended Capabilities element and shall include the FILS Indication element in Beacon frames, Probe Response frames and (Re)Association Response frames. A FILS AP may transmit FILS Discovery frames." Because the FILS Indication element is a mandatory information, the capability indication in the Extended Capabilities element is not needed. All FILS STA can know the FILS capability of the AP if the received Beacon, Probe Response and (Re)Association Response frames have the FILS Indication element. | From a FILS AP, please no not use additional FILS Capability field. It is a redundant and waste a bit. |  | TGai General | [6 empty] | 2015-02-27 08:58 | TGai General
7210 | Yongho Seok | 209 | 4 | 10.1.4.2.2 | 86 | 33 | T | Y | 86.33 | 33 | 10.1.4.2.2 |  |  | Jarkko Kneckt |  |  | Page 103, Line 34 "NOTE--FILS is only supported in non-DMG infrastructure BSS. FILS is not supported in IBSS, PBSS, or MBSS." Page 77, Line 57, "NOTE--FILS is only supported in non-DMG infrastructure BSS. FILS is not supported in IBSS, PBSS, or MBSS." But, in Page 86, "The MLME shall issue an MLME-SCAN.confirm primitive with one or more BSSDescriptionSet, BSSDescriptionFromFDSet, or BSSDescriptionFromMeasurementPilotSet containing the gathered information since the previous issue of MLME-SCAN.comfirm primitive, or since the beginning of the scan, if the primitive has not been issued. The ResultCode shall be set to SUCCESS." Why does MLME return the BSSDescriptionFromFDSet? | Remove the changes for clause 10.1.4.2.2 if the FILS is only supported in non-DMG STA. |  | TGai General | [6 empty] | 2015-02-27 09:09 | TGai General
7211 | Yongho Seok | 209 | 4 | 8.3.3.2 | 31 | 41 | T | Y | 31.41 | 41 | 8.3.3.2 |  |  | Santosh Abraham |  |  | In IEEE 802.11 REVmc, the note of the Reduced Neighbor Report is as the following: "The Reduced Neighbor Report element is optionally present if dot11TVHTOptionImplemented is true." But, the note in TGai draft is that the Reduced Neighbor Report element is optionally present. Are you proposing to remove the following condition " if dot11TVHTOptionImplemented is true."? Please say the editing instruction more clearly. | As per comment |  | TGai General | [6 empty] | 2015-02-27 08:26 | TGai General
7212 | Yongho Seok | 209 | 4 | 8.3.3.5 | 32 | 50 | T | Y | 32.5 | 50 | 8.3.3.5 |  |  | Marc Emmelmann |  |  | if what? | Specify the condition of "if". |  | TGai General | [6 empty] | 2015-02-27 08:27 | TGai General
7213 | Yongho Seok | 209 | 4 | 8.4.2.177 | 56 | 39 | T | Y | 56.39 | 39 | 8.4.2.177 |  |  | George Cherian |  |  | Element ID for FILS Public Key Indicator is not defined in 8.4.2.1. It seems that this element is not used. | Remove the FILS Public Key Indicator element or clarify the element ID. |  | TGai General | [6 empty] | 2015-02-27 08:36 | TGai General
7214 | Yongho Seok | 209 | 4 | 8.4.2.171 | 49 | 15 | T | Y | 49.15 | 15 | 8.4.2.171 |  |  | Hitoshi Morioka |  |  | The format of Association Delay Info element does not match with the element format with the Element ID Extension field in Figure 8-119. | match with the element format with the Element ID Extension field in Figure 8-119. |  | TGai General | [6 empty] | 2015-02-27 08:33 | TGai General
7215 | Yongho Seok | 209 | 4 | 8.4.2.173 | 50 | 65 | T | Y | 50.65 | 65 | 8.4.2.173 |  |  | Jarkko Kneckt |  |  | The format of FILS Request Parameters element does not match with the element format with the Element ID Extension field in Figure 8-119. | match with the element format with the Element ID Extension field in Figure 8-119. |  | TGai General | [6 empty] | 2015-02-27 09:09 | TGai General
7216 | Yongho Seok | 209 | 4 | 8.4.2.174 | 54 | 55 | T | Y | 54.55 | 55 | 8.4.2.174 |  |  | George Cherian |  |  | The format of FILS Key Confirmation element does not match with the element format with the Element ID Extension field in Figure 8-119. | match with the element format with the Element ID Extension field in Figure 8-119. |  | TGai General | [6 empty] | 2015-02-27 08:35 | TGai General
7217 | Yongho Seok | 209 | 4 | 8.4.2.175 | 55 | 19 | T | Y | 55.19 | 19 | 8.4.2.175 |  |  | George Cherian |  |  | The format of FILS Session element does not match with the element format with the Element ID Extension field in Figure 8-119. | match with the element format with the Element ID Extension field in Figure 8-119. |  | TGai General | [6 empty] | 2015-02-27 08:36 | TGai General
7218 | Yongho Seok | 209 | 4 | 8.4.2.180 | 60 | 58 | T | Y | 60.58 | 58 | 8.4.2.180 |  |  | Hitoshi Morioka |  |  | The format of FILS HLP Container element does not match with the element format with the Element ID Extension field in Figure 8-119. | match with the element format with the Element ID Extension field in Figure 8-119. |  | TGai General | [6 empty] | 2015-02-27 08:38 | TGai General
7219 | Yongho Seok | 209 | 4 | 8.4.2.181 | 61 | 33 | T | Y | 61.33 | 33 | 8.4.2.181 |  |  | Hitoshi Morioka |  |  | The format of FILS IP Address Assignment element does not match with the element format with the Element ID Extension field in Figure 8-119. | match with the element format with the Element ID Extension field in Figure 8-119. |  | TGai General | [6 empty] | 2015-02-27 08:38 | TGai General
7220 | Yongho Seok | 209 | 4 | 8.4.2.182 | 67 | 20 | T | Y | 67.2 | 20 | 8.4.2.182 |  |  | Hitoshi Morioka |  |  | The format of Key Delivery element does not match with the element format with the Element ID Extension field in Figure 8-119. | match with the element format with the Element ID Extension field in Figure 8-119. |  | TGai General | [6 empty] | 2015-02-27 08:39 | TGai General
7221 | Yongho Seok | 209 | 4 | 8.4.2.184 | 69 | 65 | T | Y | 69.65 | 65 | 8.4.2.184 |  |  | Santosh Abraham |  |  | The format of FILS Wrapped Data element does not match with the element format with the Element ID Extension field in Figure 8-119. | match with the element format with the Element ID Extension field in Figure 8-119. |  | TGai General | [6 empty] | 2015-02-27 08:41 | TGai General
7222 | Yongho Seok | 209 | 4 | 8.4.2.186 | 70 | 65 | T | Y | 70.65 | 65 | 8.4.2.186 |  |  | Dan Harkins |  |  | The format of PMKID list element does not match with the element format with the Element ID Extension field in Figure 8-119. | match with the element format with the Element ID Extension field in Figure 8-119. |  | TGai General | [6 empty] | 2015-02-27 08:42 | TGai General
7223 | Yongho Seok | 209 | 4 | 6.3 | 11 | 4 | T | Y | 11.04 | 4 | 6.3 |  |  | Jarkko Kneckt |  |  | MLME-SAP interface for FILS Container Frame is missing. | Define the MLME-SAP interface for FILS Container Frame. |  | TGai General |  |  | TGai General: 2015-02-27 08:21:50Z - Jarkko and Xiaofei should sync on the resolution for this CID. Assigned to Jarrko to have one point of contact for providing resolutions for this subcls.. |  |  |  | 2015-02-27 09:09 | TGai General
7224 | Yongho Seok | 209 | 4 | 9.42 | 83 | 15 | T | Y | 83.15 | 15 | 9.42 |  |  | Hitoshi Morioka |  |  | Which frames can include Fragment element? For example, Fragment element can be included in Beacon frame. Add Fragment element to Table 8-35. | Update the element list of the management frames if Fragment element can be included. |  | TGai General |  |  | TGai General: 2015-02-27 08:52:09Z - Jarkko and Hitoshi: please coordinate here. Assigned to Hitoshi to have a single contact point for this cls.. |  |  |  | 2015-02-27 08:52 | TGai General
7225 | Yongho Seok | 209 | 4 | 8.4.2.173 | 53 | 31 | T | Y | 53.31 | 31 | 8.4.2.173 |  |  | Jarkko Kneckt |  |  | "Max Delay Limit shall not be present if FILS Criteria is not present or BSS Delay Criteria is not in use." "Shall" can not be used in clause 8. | Move "shall" sentence from clause 8 to clause 9 or 10. |  | TGai General | [6 empty] | 2015-02-27 09:09 | TGai General
7226 | Yongho Seok | 209 | 4 | 10.1.4.3.5 | 90 | 50 | T | Y | 90.5 | 50 | 10.1.4.3.5 |  |  | Jarkko Kneckt |  |  | "dot11BeaconResponseWindow" is not defined in Annex C. | Define "dot11BeaconResponseWindow" in Annex C. |  | TGai General | [6 empty] | 2015-02-27 09:09 | TGai General
7227 | Yongho Seok | 209 | 4 | 10.1.4.3.5 | 90 | 36 | T | Y | 90.36 | 36 | 10.1.4.3.5 |  |  | Jarkko Kneckt |  |  | "dot11OmitReplicateProbeResponses" is not defined in Annex C. | Define "dot11OmitReplicateProbeResponses" in Annex C. |  | TGai General | [6 empty] | 2015-02-27 09:09 | TGai General
7228 | Yongho Seok | 209 | 4 | 8.4.2.169.1 | 46 | 60 | T | Y | 46.6 | 60 | 8.4.2.169.1 |  |  | Xiaofei Wang |  |  | Usage Indicator field in Figure 8-572 is not defined and is not used. | Remove this change from Figure 8-572 or define the field. |  | TGai General | [6 empty] | 2015-02-27 09:25 | TGai General
7229 | Yongho Seok | 209 | 4 | 8.6.8.36 | 75 | 61 | T | Y | 75.61 | 61 | 8.6.8.36 |  |  | Xiaofei Wang |  |  | Regarding the CID 5239, The resolution was as the following: "REVISED (TGai General: 2014-09-15 13:21:54Z) - TGai General: 2014-09-15 13:21:47Z - Adopt changes as per Motion #124 as shown in 11-14/1186r6." And, changes in Motion #124 was as the following: "Moved to Resolve CID 5139 with the following comment resolution: Revise. Add Timestamp (8 octets) and Beacon Interval (2 octets) into Figure 8-589a (FILS Discovery Frame Action field format) between FD Frame Control and Service Set identifier fields. Add the following descriptions of the added fields after the figure: The Beacon Interval field represents the number of time units (TUs) between target beacon transmission times (TBTTs). The Beacon Interval field is described in 8.4.1.10. Timestamp field includes the timing synchronization function (TSF) timer value. The Timestamp field is described in 8.4.1.3. And set the resolution for CID 5139 to "REVISED. Adopt changes as per Motion #124 as shown in 11/14/1186r6" But, now, in current Draft 4.0, the above resolutions have not been implemented. | Remove the Reduced Neighbor Report element from the FILS Discovery frame or include the Timestamp and BI to the FILS Discovery frame. |  | TGai General |  |  | TGai General: 2015-02-27 08:50:44Z - Xiaofei, Ping, and Santosh Abraham: please coordinate here for a resolution. Assigned to Xiaofei to have a single person drafting the final document. |  |  |  | 2015-02-27 08:51 | TGai General
7230 | Yongho Seok | 209 | 4 | 6.3.3.4 | 15 | 28 | T | Y | 15.28 | 28 | 6.3.3.4 |  |  | Jarkko Kneckt |  |  | MLME-SCAN-STOP.request is a different ACTION. Make this primitive with new ACTION by moving it to a new sub-clause 6.3.3a (SCAN STOP). | As per comment |  | TGai General |  |  | TGai General: 2015-02-27 08:21:50Z - Jarkko and Xiaofei should sync on the resolution for this CID. Assigned to Jarrko to have one point of contact for providing resolutions for this subcls.. |  |  |  | 2015-02-27 09:09 | TGai General
7231 | Yongho Seok | 209 | 4 | 8.4.2.178 | 57 | 21 | T | Y | 57.21 | 21 | 8.4.2.178 |  |  | Jeongi Kim |  |  | According to 802.11 editorial style guid, "clause 8 is reserved for describing structure (apart from statements in 8.1). Statements that describe the actions of a STA in order to determine a value for a field and any other behavioural specification should not be present in Clause 8. This requires a bit of interpretation. For example: "the Length field is set to the logarithm of the number of octets in the remainder of the frame" is acceptable. The act of calculating a logarithm is not considered to be behaviour. But: "The Legacy Devices Present field is set to 1 when the STA receives a beacon that does not include an HT Operation element" is clearly a description of behaviour, and therefore not acceptable." So, the following sentence in AP Configuration Sequence Number element is not acceptable. "This value increments when any of the non-dynamic information elements (all elements except dynamic elements indicated in 10.1.4.3.7 (Enhanced FILS active scanning to preferred AP)) inside a Beacon frame or a Probe Response frame has been updated, as described in 10.1.4.3.7 (Enhanced FILS active scanning to preferred AP)." | Remove the non-acceptable sentence in clause 8. |  | TGai General | [6 empty] | 2015-02-27 08:37 | TGai General
7232 | Yongho Seok | 209 | 4 | 8.4.2.183 | 68 | 45 | T | Y | 68.45 | 45 | 8.4.2.183 |  |  | George Calcev |  |  | According to 802.11 editorial style guid, "clause 8 is reserved for describing structure (apart from statements in 8.1). Statements that describe the actions of a STA in order to determine a value for a field and any other behavioural specification should not be present in Clause 8. This requires a bit of interpretation. For example: "the Length field is set to the logarithm of the number of octets in the remainder of the frame" is acceptable. The act of calculating a logarithm is not considered to be behaviour. But: "The Legacy Devices Present field is set to 1 when the STA receives a beacon that does not include an HT Operation element" is clearly a description of behaviour, and therefore not acceptable." So, the following sentence in Differentiated Initial Link Setup element is not acceptable. "If a STA has frames in multiple queues with different priorities, the STA will access the AP based on its highest priority queue. Any combination of bit values for B0, B1and B2 is allowed. For instance, 0112 indicates that only stations with high and low user priority traffic are allowed for high priority link setup and stations with no data frames in their queues are not allowed. A value of 0002 indicates that no FILS station is allowed to join the AP in the next specified time interval." | Remove the non-acceptable sentence in clause 8. |  | TGai General | [6 empty] | 2015-02-27 09:26 | TGai General
7233 | Yongho Seok | 209 | 4 | 8.4.4.23 | 74 | 18 | T | Y | 74.18 | 18 | 8.4.4.23 |  |  | George Calcev |  |  | According to 802.11 editorial style guid, "clause 8 is reserved for describing structure (apart from statements in 8.1). Statements that describe the actions of a STA in order to determine a value for a field and any other behavioural specification should not be present in Clause 8. This requires a bit of interpretation. For example: "the Length field is set to the logarithm of the number of octets in the remainder of the frame" is acceptable. The act of calculating a logarithm is not considered to be behaviour. But: "The Legacy Devices Present field is set to 1 when the STA receives a beacon that does not include an HT Operation element" is clearly a description of behaviour, and therefore not acceptable." So, the following sentence in Common Advertisement Group ANQP-element is not acceptable. "The ANQP CAG Version changes when the CAG associated with ANQP changes (either changes to the Info IDs of the ANQP-elements contained in the CAG or any value of the attributes and information within those ANQPelements)." | Remove the non-acceptable sentence in clause 8. |  | TGai General | [6 empty] | 2015-02-27 08:47 | TGai General
7234 | Yongho Seok | 209 | 4 | 9.42 | 84 | 24 | T | Y | 84.24 | 24 | 9.42 |  |  | Hitoshi Morioka |  |  | What is Lmod ? | Define the meaning of Lmod. Probably, an intention is "L mod". |  | TGai General |  |  | TGai General: 2015-02-27 08:52:09Z - Jarkko and Hitoshi: please coordinate here. Assigned to Hitoshi to have a single contact point for this cls.. |  |  |  | 2015-02-27 08:52 | TGai General
7235 | Yongho Seok | 209 | 4 | 9.42 | 83 | 24 | T | Y | 83.24 | 24 | 9.42 |  |  | Hitoshi Morioka |  |  | "Th information to be fragmented is divided into M + N portions, where - M is L size / 255 J the result of the integer division of the length of the information by 255. - N is equal to 1 if L mod 255 > 0 and equal to 0 otherwise. - L is the size of the information in octets." Fix typos in the above sentences. such as "Th" and "255 J the". Current sentences are not understandable. | Fix typos |  | TGai General |  |  | TGai General: 2015-02-27 08:52:09Z - Jarkko and Hitoshi: please coordinate here. Assigned to Hitoshi to have a single contact point for this cls.. |  |  |  | 2015-02-27 08:52 | TGai General
7236 | Yongho Seok | 209 | 4 | 10.1.4.1 | 85 | 57 | T | Y | 85.57 | 57 | 10.1.4.1 |  |  | Jarkko Kneckt |  |  | All STAs support the active and passive scanning. "as appropriate depending upon the value of ScanMode and capability of the STA." Scanning is independent of the capability of the STA. Remove the "and capability of the STA". | Remove the "and capability of the STA" from the corresponding sentence. |  | TGai General | [6 empty] | 2015-02-27 09:09 | TGai General
7237 | Yongho Seok | 209 | 4 | 10.1.4.3.2 | 86 | 64 | E | Y | 86.64 | 64 | 10.1.4.3.2 |  |  | Lee Armstrong |  |  | "The STA receives oneor more" Fix typo. | As per comment |  | EDITOR | [6 empty] | 2015-02-26 16:00 | TGai General
7238 | Yongho Seok | 209 | 4 | 10.1.4.3.4 | 89 | 11 | T | Y | 89.11 | 11 | 10.1.4.3.4 |  |  | Jarkko Kneckt |  |  | "If the FILS Criteria field is present in the FILS Requests Parameters element and the PHY Support Criterion of the FILS Criteria field of the FILS Request Parameters element is 1 and the responding STA is not HT capable." It means that the responding STA transmits the Probe Response when it is not HT capable. Is that correct behavior? | HT capable should transmit the Probe Response when the PHY Support Criterion of the FILS Criteria field of the FILS Request Parameters element is 1. |  | TGai General | [6 empty] | 2015-02-27 09:09 | TGai General
7239 | Yongho Seok | 209 | 4 | 10.1.4.3.4 | 89 | 15 | T | Y | 89.15 | 15 | 10.1.4.3.4 |  |  | Jarkko Kneckt |  |  | "If the FILS Criteria field is present in the FILS Requests Parameters element and the PHY Support Criterion of the FILS Criteria field of the FILS Request Parameters element is 2 and the responding STA is not VHT capable." It means that the responding STA transmits the Probe Response when it is not VHT capable. Is that correct behavior? | VHT capable should transmit the Probe Response when the PHY Support Criterion of the FILS Criteria field of the FILS Request Parameters element is 2. |  | TGai General | [6 empty] | 2015-02-27 09:09 | TGai General
7240 | Yongho Seok | 209 | 4 | 10.1.4.3.7 | 92 | 7 | T | Y | 92.07 | 7 | 10.1.4.3.7 |  |  | Jarkko Kneckt |  |  | "The AP may maintain the AP-CSN values in the AP-CSN List during the specified AP-CSN timer and if the AP-CSN timer of a maintained AP-CSN value expires, the AP-CSN value and the corresponding element IDs are discarded." What is specified AP-CSN timer? Define the timer as MIB variable. | Define the AP-CSN timer in Annex C. |  | TGai General | [6 empty] | 2015-02-27 09:09 | TGai General
7241 | Yongho Seok | 209 | 4 | 10.1.4.3.7 | 92 | 29 | T | Y | 92.29 | 29 | 10.1.4.3.7 |  |  | Jarkko Kneckt |  |  | "When a FILS AP receives a Probe Request frame including a matched BSSID, if the Probe Request frame contains an AP-CSN element and the AP maintains the AP-CSN List, then the AP should compare the received AP-CSN with the AP-CSNs stored in its AP-CSN List." If the Probe Request frame contains an AP-CSN element and the AP does not maintain the AP-CSN List, what is the bebavior? Because maintaining the AP-CSN List is a recommendation, you are missing the normative behavior. | Include the bebavior if the Probe Request frame contains an AP-CSN element and the AP does not maintain the AP-CSN List. |  | TGai General | [6 empty] | 2015-02-27 09:09 | TGai General
7242 | Yongho Seok | 209 | 4 | 8.4.2.178 | 57 | 19 | T | Y | 57.19 | 19 | 8.4.2.178 |  |  | Jeongi Kim |  |  | MLME-BSS-START is not defined. | Define what is MLME-BSS-START. |  | TGai General | [6 empty] | 2015-02-27 08:37 | TGai General
7243 | Yongho Seok | 209 | 4 | Annex B | 129 | 18 | T | Y | 129.18 | 18 | Annex B |  |  | George Cherian |  |  | "A FILS AP should maintain an AP-CSN List which consists of the current AP-CSN value and zero or more previous AP-CSN values." It means that maintaining an AP-CSN List is an optional feature. "An AP maintaining an AP-CSN list shall increase the current AP-CSN value (modulo 256) by one if an update occurs to any of the fields or elements within the BSS Configuration Parameter Set." What is the behavior of the STA that does not maintain an AP-CSN list? Probably, it does not update the AP-CSN. Please specify the behavior. In conclusion, it seems that an AP-CSN is an optional feature. But, in Annex B, it is marked as a mandatory feature. | Change an AP-CSN to an optional feature. |  | TGai General | [6 empty] | 2015-02-27 09:05 | TGai General
7244 | Dan Harkins | 209 | 4 | 4.5.3.3 | 5 | 21 | T | Y | 5.21 | 21 | 4.5.3.3 |  |  | George Cherian |  |  | a non-FILS AP can prioritize which STAs are allowed to associate too. | remove the line about FILS APs prioritizing which STAs are allowed to associate |  | TGai General | [6 empty] | 2015-02-27 08:18 | TGai General
7245 | Dan Harkins | 209 | 4 | 4.5.4.3 | 7 | 8 | T | Y | 7.08 | 8 | 4.5.4.3 |  |  | George Cherian |  |  | FILS is not an IEEE Std 802.1X mechanism and does not have an IEEE Std 802.1X Controlled Port, therefore some clarification about the closing of this port when a STA is deauthenticated in an RSN ESS is required | change "...the IEEE Std 802.1X Controlled Port for that STA..." to "...the IEEE Std 802.1X Controlled Port for that STA, if used for this association...." |  | TGai General | [6 empty] | 2015-02-27 08:18 | TGai General
7246 | Dan Harkins | 209 | 4 | 8.4.2.169.1 | 48 | 44 | T | Y | 48.44 | 44 | 8.4.2.169.1 |  |  | Santosh Pandey |  |  | 8.2.4.8 defines the FCS field and "the FCS is calculated over all of the fields of the MAC header and the Frame Body field." While the FCS field does end up generating a 32-bit version of a CRC from that data, 8.2.4.8 is not a generic definition of such a CRC. | Either make 8.2.4.8 into a generic definition with one instantiation being for FCS (and then go modify the rest of the draft that refers to 8.2.4.8 in order to make it clear how those clauses are using the generic definition) or define a 32-bit CRC here. |  | TGai General | [6 empty] | 2015-02-27 08:32 | TGai General
7247 | Dan Harkins | 209 | 4 | 8.4.2.169.1 | 48 | 21 | T | Y | 48.21 | 21 | 8.4.2.169.1 |  |  | Santosh Pandey |  |  | In practice neighbors that an AP wants to tell a STA about will have the same SSID. If they don't then it's up to the STA to figure that out. Also, there is nothing here about what happens when a collison happens. If knowledge of the Short-SSID is so critical then why give a STA a possibly erroneous indication? | Get rid of the Short-SSID |  | TGai General | [6 empty] | 2015-02-27 08:32 | TGai General
7248 | Dan Harkins | 209 | 4 | 8.4.2.176 | 55 | 54 | E | Y | 55.54 | 54 | 8.4.2.176 |  |  | Lee Armstrong |  |  | extranneous "A" | lose the "A" in "Aan" and "Aa" |  | EDITOR | [6 empty] | 2015-02-26 16:00 | TGai General
7249 | Dan Harkins | 209 | 4 | 8.4.2.177 | 56 | 8 | T | Y | 56.08 | 8 | 8.4.2.177 |  |  | George Cherian |  |  | if 8.4.2.179 provides a way for an AP to indicate its public key (either who signed it or a hash of it) then is this setion needed? | Get rid of this section or provide some indication on when this element should be used and when the one from 8.4.2.179 should be used. |  | TGai General | [6 empty] | 2015-02-27 08:36 | TGai General
7250 | Dan Harkins | 209 | 4 | 8.4.2.179 | 58 | 60 | T | Y | 58.6 | 60 | 8.4.2.179 |  |  | Santosh Abraham |  |  | the IP Address Type and Subnet ID Token are conditionally present. Table 8-575c makes it look like it's always 4 octets when it could only be 2. The text at line 7 of page 59 refers to "The conditional information" and talks about when it's present. So you must indicate in the table what fields are conditional. | Add "(conditional)" to the IP address type and Subnet ID token as 11-15/0162r4 indicated. |  | TGai General | [6 empty] | 2015-02-27 08:37 | TGai General
7251 | Dan Harkins | 209 | 4 | 8.4.2.179 | 59 | 42 | T | Y | 59.42 | 42 | 8.4.2.179 |  |  | Santosh Abraham |  |  | the IP address type and Subnet ID token are conditional. The text on p.60 line 26 says they are conditional so the figure should properly represent the number of octets. | Add "(conditional)" to the IP address type and Subnet ID token as 11-15/0162r4 indicated. |  | TGai General | [6 empty] | 2015-02-27 08:37 | TGai General
7252 | Dan Harkins | 209 | 4 | 8.4.2.179 | 58 | 10 | T | Y | 58.1 | 10 | 8.4.2.179 |  |  | Santosh Abraham |  |  | this element is not the right place to indicate IP address type and/or any kind of Subnet ID token. It is not even really necessary for this information to be advertised with FILS. | remove the IP address information present bit, remove the IP address type and subnet ID tokens from the Domain Identifier and Public Key indicator, remove table 8-257g and all other references to IP address type and Subnet ID token |  | TGai General | [6 empty] | 2015-02-27 08:37 | TGai General
7253 | Dan Harkins | 209 | 4 | 8.4.2.181.1 | 62 | 28 | T | Y | 62.28 | 28 | 8.4.2.181.1 |  |  | George Cherian |  |  | wasting bits to have half of the IPv4 settings be reserved and half of the IPv6 settings be reserved | combine IPv4 settings and IPv6 settings into a single 2 octet, and 4 state, indicator. |  | TGai General | [6 empty] | 2015-02-27 09:20 | TGai General
7254 | Dan Harkins | 209 | 4 | 8.4.2.183 | 67 |  | T | Y | 67 |  | 8.4.2.183 |  |  | Marc Emmelmann |  |  | differentiated link setup is more trouble than it's worth. | get rid of this capability |  | TGai General | [6 empty] | 2015-02-27 08:40 | TGai General
7255 | Dan Harkins | 209 | 4 | 8.4.4.22 | 72 | 26 | T | Y | 72.26 | 26 | 8.4.4.22 |  |  | George Calcev |  |  | get rid of this capability, the AP is already providing this information in the FILS Indication element and imagining that the APs will be configured to provide this for neighboring APs is not realistic. | remove the entire section 8.4.4.22 and the associated part of 10.25.3.2.1 |  | TGai General | [6 empty] | 2015-02-27 08:47 | TGai General
7256 | Dan Harkins | 209 | 4 | 8.6.3.36 | 76 | 8 | T | Y | 76.08 | 8 | 8.6.3.36 |  |  | Xiaofei Wang |  |  | the short ssid is a bad idea. If this information is needed to tell a STA then it should not be done in a way that can be confusing (i.e. with collisions) | get rid of the short ssid |  | TGai General |  |  | TGai General: 2015-02-27 08:50:44Z - Xiaofei, Ping, and Santosh Abraham: please coordinate here for a resolution. Assigned to Xiaofei to have a single person drafting the final document. |  |  |  | 2015-02-27 08:51 | TGai General
7257 | Dan Harkins | 209 | 4 | 8.6.3.36 | 76 | 18 | T | Y | 76.18 | 18 | 8.6.3.36 |  |  | Xiaofei Wang |  |  | what's the point of the "RSN Presence Indicator"? There's already "FD RSN Information" above so what does this do? Looks like it does nothing. | get rid of the "RSN Presence Indicator" |  | TGai General |  |  | TGai General: 2015-02-27 08:50:44Z - Xiaofei, Ping, and Santosh Abraham: please coordinate here for a resolution. Assigned to Xiaofei to have a single person drafting the final document. |  |  |  | 2015-02-27 08:51 | TGai General
7258 | Dan Harkins | 209 | 4 | 8.6.3.36 | 80 | 42 | T | Y | 80.42 | 42 | 8.6.3.36 |  |  | Xiaofei Wang |  |  | table 8-138 is TS Info AckPolicy subfield encoding | pehaps you mean table 8-128? |  | TGai General |  |  | TGai General: 2015-02-27 08:50:44Z - Xiaofei, Ping, and Santosh Abraham: please coordinate here for a resolution. Assigned to Xiaofei to have a single person drafting the final document. |  |  |  | 2015-02-27 08:51 | TGai General
7259 | Dan Harkins | 209 | 4 | 8.6.3.36 | 80 | 42 | T | Y | 80.42 | 42 | 8.6.3.36 |  |  | Xiaofei Wang |  |  | the cipher suite definition is very confusing and conradictory. The "selectors" in figure 8-663d indicate they are all 6 octets, which is odd because cipher suite selectors are defined in table 8-128 (not 8-138) as 4 octets of OUI (3 octets) and Suite type (1 octet). What are the other 2 defined here? Also, table 8-128 has support for vendor specific by using a vendor specific OUI. Suite type of 62 is actually reserved. It makes no sense to duplicate Suite Types 0-13 here and then try to take some of the reserved space that is reserved in 8-128 to support something that is already supported. To make matters worse, section 10.45.2 doesn't say when to put this information in the frame or what a STA should do when it parses the frame and finds this information. What a mess! | clean up this section. Refer to 8-128 for cipher suite selectors (that's where they're defined!) and make them 4 octets like they are in 8.4.2.24.2. Or better yet, just get rid of the whole thing. We don't need umpteen ways for the AP to indicate its capabilities and certainly not this one. |  | TGai General |  |  | TGai General: 2015-02-27 08:50:44Z - Xiaofei, Ping, and Santosh Abraham: please coordinate here for a resolution. Assigned to Xiaofei to have a single person drafting the final document. |  |  |  | 2015-02-27 08:51 | TGai General
7260 | Dan Harkins | 209 | 4 | 8.6.3.36 | 81 | 1 | T | Y | 81.01 | 1 | 8.6.3.36 |  |  | Xiaofei Wang |  |  | this is a FILS frame. What's the point of sending an AKM here? There is nothing in 10.45.2 that indicates when to put this in the frame or what to do with this information if it's there. This is pointless. | get rid of the AKM in the FILS Discovery frame |  | TGai General |  |  | TGai General: 2015-02-27 08:50:44Z - Xiaofei, Ping, and Santosh Abraham: please coordinate here for a resolution. Assigned to Xiaofei to have a single person drafting the final document. |  |  |  | 2015-02-27 08:51 | TGai General
7261 | Dan Harkins | 209 | 4 | 10.1.4.3.4 | 88 | 58 | T | Y | 88.58 | 58 | 10.1.4.3.4 |  |  | Jarkko Kneckt |  |  | The sentence is not instructive on whether or not to respond. The first paragraph in the base standard says, "A STA that receives a Probe Request frame shall not respond if any of the following apply:" So what is this new text instructing the STA to do? | Insert text to the sentence to instruct a STA on whether or not to respond. |  | TGai General | [6 empty] | 2015-02-27 09:09 | TGai General
7262 | Dan Harkins | 209 | 4 | 10.45.3.1 | 105 | 36 | T | Y | 105.36 | 36 | 10.45.3.1 |  |  | Hitoshi Morioka |  |  | If the STA is not on the network yet how does it know about any destination MAC addresses? | either get rid of this capability or dream up a way for the STA to direct HLP packets to MAC addresses it does not know about yet. |  | TGai General | [6 empty] | 2015-02-27 09:21 | TGai General
7263 | Dan Harkins | 209 | 4 | 10.45.3.1 | 105 | 44 | T | Y | 105.44 | 44 | 10.45.3.1 |  |  | Hitoshi Morioka |  |  | requiring the AP to cache an indeterminate amount of state "until after key confirmation completes" is wrong. This puts an unnecessary burden on the AP. | either get rid of this capability or consider moving these elements after the key confirmation information such that they will not even be parsed by the AP prior to determining that key confirmation has failed. |  | TGai General | [6 empty] | 2015-02-27 09:21 | TGai General
7264 | Dan Harkins | 209 | 4 | 10.45.3.1 | 105 |  | T | Y | 105 |  | 10.45.3.1 |  |  | Hitoshi Morioka |  |  | It is a security issue to allow the STA to instruct the AP to deliver arbitrary blobs of data to arbitrary MAC addresses. | get rid of the HLP container capability |  | TGai General | [6 empty] | 2015-02-27 09:21 | TGai General
7265 | Dan Harkins | 209 | 4 | 10.45.5 | 108 | 54 | T | Y | 108.54 | 54 | 10.45.5 |  |  | George Calcev |  |  | differentiated link setup is more trouble than it's worth. A STA can easily change it's MAC address or claim it has some user priority in order to connect when the AP is, otherwise, limiting connections from STAs. Imagining that APs will be configured with specified MAC ranges or bit patterns and will selectively apply them at some threshold of activity is crazy. That's just not gonna happen. | get rid of this entire section on Differentiated Initial link setup |  | TGai General | [6 empty] | 2015-02-27 09:24 | TGai General
7266 | Dan Harkins | 209 | 4 | 11.6.1.7.1 | 116 | 1 | E | Y | 116.01 | 1 | 11.6.1.7.1 |  |  | Lee Armstrong |  |  | there is no IKM defined in 11.11.2.4.1, just a PMK | change IKM to be PMK. |  | EDITOR | [6 empty] | 2015-02-26 16:00 | TGai General
7267 | Dan Harkins | 209 | 4 | 11.11.2 | 120 | 31 | T | Y | 120.31 | 31 | 11.11.2 |  |  | George Cherian |  |  | how does one obtain a raw (uncertified) public key from a peer in a trustworthy manner? | add a simple protocol to exchange raw public keys in a manner that is trustworthy and does not require certificates |  | TGai General | [6 empty] | 2015-02-27 09:04 | TGai General
7268 | Dan Harkins | 209 | 4 | 11.11.2.2.2 | 122 | 35 | E | Y | 122.35 | 35 | 11.11.2.2.2 |  |  | Lee Armstrong |  |  | these are not STA reuirements for IEEE 802.11 authentication, they are Requirements on Constructing an 802.11 Authentication frame for FILS Shared Key authentication. Get rid of the steps too, it's confusing to go from step 1 to step 1. | come up with a more descriptive name, like: "Shared Key Authentication: STA requirements for Construction", then the next one is "Shared Key Authentication: AP requirements for Processing", then "Shared Key Authentication: AP requirements for Construction" then "Shared Key Authentciation: STA requirments for Processing" |  | EDITOR | [6 empty] | 2015-02-26 16:00 | TGai General
7269 | Dan Harkins | 209 | 4 | 11.11.2.3 | 125 | 33 | T | Y | 125.33 | 33 | 11.11.2.3 |  |  | George Cherian |  |  | PMKSA caching should not be attempted in conjunction with FILS Public Key authenticaiton | Mention up front that PMKSA caching shall not be attempted when FILS Public key authenticaiton is attempted. |  | TGai General | [6 empty] | 2015-02-27 09:04 | TGai General
7270 | Joseph Levy | 209 | 4 | 6.3.8.2 | 24 | 1 | E | Y | 24.01 | 1 | 6.3.8.2 |  |  | Lee Armstrong |  |  | A table is in the middle of the parameters of the primitive | Remove the table since the content overlaps with that in the table at 25.1 |  | EDITOR | [6 empty] | 2015-02-26 16:00 | TGai General
7271 | Joseph Levy | 209 | 4 | 8.3.3.6 | 33 | 22 | E | Y | 33.22 | 22 | 8.3.3.6 |  |  | Lee Armstrong |  |  | The Information Column in Row 33 and 34 in Table 8-38 seems to have a different font than the other rows. | Check to make sure the same font size is used |  | EDITOR | [6 empty] | 2015-02-26 16:00 | TGai General
7272 | Joseph Levy | 209 | 4 | 8.3.3.7 | 34 | 24 | E | Y | 34.24 | 24 | 8.3.3.7 |  |  | Lee Armstrong |  |  | The Information Column in Row 32 and 33 in Table 8-39 seems to have a different font than the other rows. | Check to make sure the same font size is used |  | EDITOR | [6 empty] | 2015-02-26 16:00 | TGai General
7273 | Joseph Levy | 209 | 4 | 8.3.3.8 | 35 | 28 | E | Y | 35.28 | 28 | 8.3.3.8 |  |  | Lee Armstrong |  |  | The Information Column in Row 37 and 38 in Table 8-40 seems to have a different font than the other rows. | Check to make sure the same font size is used |  | EDITOR | [6 empty] | 2015-02-26 16:00 | TGai General
7274 | Joseph Levy | 209 | 4 | 8.3.3.10 | 36 | 34 | E | Y | 36.34 | 34 | 8.3.3.10 |  |  | Lee Armstrong |  |  | An extra "_" after "Reduced Neighbor Report" | remove "_" |  | EDITOR | [6 empty] | 2015-02-26 16:00 | TGai General
7275 | Joseph Levy | 209 | 4 | 8.3.3.10 | 36 | 63 | E | Y | 36.63 | 63 | 8.3.3.10 |  |  | Lee Armstrong |  |  | An extra "2" is located in the order field | remove the "2" |  | EDITOR | [6 empty] | 2015-02-26 16:00 | TGai General
7276 | Joseph Levy | 209 | 4 | 8.4.2.1 | 43 | 33 | E | Y | 43.33 | 33 | 8.4.2.1 |  |  | Lee Armstrong |  |  | The table is missing a line at the bottom | please format the table correctly |  | EDITOR | [6 empty] | 2015-02-26 16:00 | TGai General
7277 | Joseph Levy | 209 | 4 | 8.4.2.169.1 | 46 | 44 | E | Y | 46.44 | 44 | 8.4.2.169.1 |  |  | Lee Armstrong |  |  | There is a ":" under Octets in Figure 8-571 | please move ":" to the same line as Octets |  | EDITOR | [6 empty] | 2015-02-26 16:00 | TGai General
7278 | Joseph Levy | 209 | 4 | 8.4.2.169.1 | 46 | 43 | T | Y | 46.43 | 43 | 8.4.2.169.1 |  |  | Xiaofei Wang |  |  | In RevMC 4.0, the Length of the "TBTT Information Set" is shown as "Variable", not "n". However, in 11ai Draft 4.0, the length "n" is not shown as change. If 11ai has changed "Variable" to "n", please indicate that as a change in the draft. Also this description is related to Figure 8-571 and should be moved to below Figure 8-571 and above Figure 8-572. | either revert "Variable" to "n", or indicate that the length "n" is a change from the baseline text. |  | TGai General | [6 empty] | 2015-02-27 09:25 | TGai General
7279 | Joseph Levy | 209 | 4 | 8.4.2.169.1 | 46 | 52 | E | Y | 46.52 | 52 | 8.4.2.169.1 |  |  | Lee Armstrong |  |  | There is an extra letter "T" at the end of the line. | Remove "T" |  | EDITOR | [6 empty] | 2015-02-26 16:00 | TGai General
7280 | Joseph Levy | 209 | 4 | 8.4.2.169.1 | 47 | 5 | T | Y | 47.05 | 5 | 8.4.2.169.1 |  |  | Xiaofei Wang |  |  | The sentence "The length n of all TBTT Information subfields is given by the value of the TBTT Information Length within the TBTT Information Header." does not explain how the length "n" is calculated. | Change the sentence into "The length of all TBTT Information subfields is equal to n, which is the product of the value in the TBTT Count subfield and the value in the TBTT Information Length subfield of the TBTT Information Header subfield." And move this sentence below Figure 8-571 and above Figure 8-572. |  | TGai General | [6 empty] | 2015-02-27 09:25 | TGai General
7281 | Joseph Levy | 209 | 4 | 8.4.2.169.1 | 48 | 1 | T | Y | 48.01 | 1 | 8.4.2.169.1 |  |  | Xiaofei Wang |  |  | Figure 8-573 is not implemented as changes proposed in 11-15/0041r1, which was approved by Motion 192. | please implement the correct table according to Motion 192, as shown in 11-15/0041r1. |  | TGai General | [6 empty] | 2015-02-27 09:25 | TGai General
7282 | Joseph Levy | 209 | 4 | 8.4.2.169.1 | 47 | 15 | T | Y | 47.15 | 15 | 8.4.2.169.1 |  |  | Xiaofei Wang |  |  | The description of the Usage Indicator is missing. The text change was proposed in 11-15/0041r1, which was approved by Motion 192. | Please insert the text "The Usage Indicator subfield is 1 bit in length. When the Usage Indicator subfield is equal to 0, it indicates that the Neighbor AP Information field is informative and may be used to assist STAs in AP discovery. When the Usage Indicator subfield is equal to 1, it indicates that the transmitting AP recommends that STAs switch to another channel, another band, or Neighbor APs specified in the Neighbor AP Information field. " at 47.15 per Motion 192. The text change was proposed in 11-15/0041r1. |  | TGai General | [6 empty] | 2015-02-27 09:25 | TGai General
7283 | Joseph Levy | 209 | 4 | 8.4.2.169.1 | 48 | 21 | E | Y | 48.21 | 21 | 8.4.2.169.1 |  |  | Lee Armstrong |  |  | In Figure 8-573a, "APs" should be "AP's" as a symbol ' is missing. | Please replace "APs" with "AP's" by adding the apostrophe in Figure 8-573a |  | EDITOR | [6 empty] | 2015-02-26 16:00 | TGai General
7284 | Joseph Levy | 209 | 4 | 8.4.2.171 | 49 | 23 | T | Y | 49.23 | 23 | 8.4.2.171 |  |  | Hitoshi Morioka |  |  | If "association timeout" has been changed to "Association Delay", then the text describing the field should also be changed to "Association Delay Info". | Change "Association Timeout Info" to "Association Delay Info" |  | TGai General | [6 empty] | 2015-02-27 08:33 | TGai General
7285 | Joseph Levy | 209 | 4 | 8.6.8.36 | 78 | 15 | E | Y | 78.15 | 15 | 8.6.8.36 |  |  | Lee Armstrong |  |  | There is empty slot in Figure 8-309b, need to add "Reserved" | add "Reserved" to the empty slot |  | EDITOR | [6 empty] | 2015-02-26 16:00 | TGai General
7286 | Joseph Levy | 209 | 4 | 8.6.8.36 | 79 | 30 | T | Y | 79.3 | 30 | 8.6.8.36 |  |  | Xiaofei Wang |  |  | All "PHY Type" in this section should be changed to "PHY Index" per approved resolutions | There are 6 instances of "PHY Type" in this section. 2 in the text of 79.30, 4 in Table 8-309e, Please change all "PHY Type" in this section to "PHY Index". |  | TGai General |  |  | TGai General: 2015-02-27 08:50:44Z - Xiaofei, Ping, and Santosh Abraham: please coordinate here for a resolution. Assigned to Xiaofei to have a single person drafting the final document. |  |  |  | 2015-02-27 08:51 | TGai General
7287 | Joseph Levy | 209 | 4 | 10.1.4.3.2 | 87 | 12 | T | Y | 87.12 | 12 | 10.1.4.3.2 |  |  | Jarkko Kneckt |  |  | There is no "step j" in the descriptions of this procedure and the procedure seems to be confusing | Correct the reference "then proceed to step j" and clarify the procedure |  | TGai General | [6 empty] | 2015-02-27 09:09 | TGai General
7288 | Joseph Levy | 209 | 4 | 10.1.4.3.2. | 86 | 57 | T | Y | 86.57 | 57 | 10.1.4.3.2. |  |  | Jarkko Kneckt |  |  | The language that a STA may skip the transmission of a probe request and proceed to Step h when it has received a broadcast probe response, FD frame, etc., is not precise. In order to eliminate excessive transmissions for FILS, which is the purpose of 11ai, it should be clearly stated that a STA shall skip a transmission of probe request and proceed to step h, if it has received a broadcast probe response, FD frames etc., that contains the information of an AP which the STA considers satisfactory to associate with. | change the text "b) If the STA is a FILS STA, the STA sets the FILSProbeTimer to 0 and starts the FILSProbeTimer. While the FILSProbeTimer is less than dot11FILSProbeDelay the STA may skip a probe request transmission and proceed to step h) after setting the ActiveScanningTimer to 0 and starting the ActiveScanningTimer, if one of the following conditions matches: 1) The STA receives a broadcast addressed probe request. 2) The STA receives oneor more of Probe Response, Beacon, Measurement Pilot, or a FILS Discovery frame." to the proposed new text: "b) If the STA is a FILS STA, the STA sets the FILSProbeTimer to 0 and starts the FILSProbeTimer. While the FILSProbeTimer is less than dot11FILSProbeDelay the STA shall skip a probe request transmission and proceed to step h) after setting the ActiveScanningTimer to 0 and starting the ActiveScanningTimer, if one of the following conditions matches: 1) The STA receives a broadcast addressed probe request which requests all the parameters that the STA would request in its own probe request. 2) The STA receives one or more of Probe Response, Beacon, Measurement Pilot, or a FILS Discovery frame that contains all the parameters that the STA would request in its own probe request or when the STA considers the parameters received to be adequate." |  | TGai General | [6 empty] | 2015-02-27 09:09 | TGai General
7289 | Joseph Levy | 209 | 4 | 10.1.4.3.1 | 86 | 64 | E | Y | 86.64 | 64 | 10.1.4.3.1 |  |  | Lee Armstrong |  |  | A space should be inserted between one and or | change "oneor" to "one or" |  | EDITOR | [6 empty] | 2015-02-26 16:00 | TGai General
7290 | Joseph Levy | 209 | 4 | 10.1.4.1 | 85 | 30 | T | Y | 85.3 | 30 | 10.1.4.1 |  |  | Jarkko Kneckt |  |  | "in this scan" is not correct since it is unclear which scan "this" is referring to. "in this scan" should be changed to "in the current scan" | change "in this scan" to "in the current scan" |  | TGai General | [6 empty] | 2015-02-27 09:09 | TGai General
7291 | Hiroki Nakano | 209 | 4 | 6.3.3.3.2 | vii |  | E | Y |  |  | 6.3.3.3.2 |  |  | Lee Armstrong |  |  | There are two 6.3.3.3.2 with different titles. | Section 'Function' should be 6.3.3.1 |  | EDITOR | [6 empty] | 2015-02-26 16:00 | TGai General
7292 | Hiroki Nakano | 209 | 4 | 6.3.3.3.3 | vii |  | E | Y |  |  | 6.3.3.3.3 |  |  | Lee Armstrong |  |  | Excessive space between section number and title | Remove space chracter between '6.3.3.3.3' and 'When' |  | EDITOR | [6 empty] | 2015-02-26 16:00 | TGai General
7293 | Hiroki Nakano | 209 | 4 | 6.3.3.3.2 | 12 |  | E | Y | 12 |  | 6.3.3.3.2 |  |  | Lee Armstrong |  |  | There are two 6.3.3.3.2 with different titles. | Section 'Function' should be 6.3.3.1 |  | EDITOR | [6 empty] | 2015-02-26 16:00 | TGai General
7294 | Hiroki Nakano | 209 | 4 | 8.3.3.5 | 32 | 50 | T | Y | 32.5 | 50 | 8.3.3.5 |  |  | Marc Emmelmann |  |  | One or more FILS HLP Container elements are optionally present if "what"?? | Remove "if" | Accept. | TGai General | [6 empty] | 2015-02-27 08:27 | TGai General
7295 | Hiroki Nakano | 209 | 4 | 8.3.3.8 | 35 | 24 | T | Y | 35.24 | 24 | 8.3.3.8 |  |  | Marc Emmelmann |  |  | One or more FILS HLP Container elements are optionally present if "what"?? | Remove "if" | Accept. | TGai General | [6 empty] | 2015-02-27 08:27 | TGai General
7296 | Hiroki Nakano | 209 | 4 | 8.3.3.10 | 36 | 34 | E | Y | 36.34 | 34 | 8.3.3.10 |  |  | Lee Armstrong |  |  | Trailing an underscore after "Reduced Neighbor Report" | Remove the underscore |  | EDITOR | [6 empty] | 2015-02-26 16:00 | TGai General
7297 | Hiroki Nakano | 209 | 4 | 8.3.3.10 | 36 | 50 | E | Y | 36.5 | 50 | 8.3.3.10 |  |  | Lee Armstrong |  |  | Trailing an underscore after "CAG Number" | Remove the underscore |  | EDITOR | [6 empty] | 2015-02-26 16:00 | TGai General
7298 | Hiroki Nakano | 209 | 4 | 8.3.3.11 | 39 | 39 | E | Y | 39.39 | 39 | 8.3.3.11 |  |  | Lee Armstrong |  |  | Do not use document number in the amendment | Remove "[13/1514r1]" |  | EDITOR | [6 empty] | 2015-02-26 16:00 | TGai General
7299 | Hiroki Nakano | 209 | 4 | 8.3.3.11 | 39 | 57 | E | Y | 39.57 | 57 | 8.3.3.11 |  |  | Lee Armstrong |  |  | Missing corresponding parenthesis | Add "(" as "after the (Re) Association Request" |  | EDITOR | [6 empty] | 2015-02-26 16:00 | TGai General
7300 | Hiroki Nakano | 209 | 4 | 8.3.3.11 | 39 | 14 | E | Y | 39.14 | 14 | 8.3.3.11 |  |  | Lee Armstrong |  |  | Weird underscore | Remove the underscore between 'The' and 'FILS' |  | EDITOR | [6 empty] | 2015-02-26 16:00 | TGai General
7301 | Hiroki Nakano | 209 | 4 | 8.4.2.1 | 43 | 11 | E | N | 43.11 | 11 | 8.4.2.1 |  |  | Lee Armstrong |  |  | Thick vertical line between 'Extensible' and 'Fragmentable' of Table 8-85 | Make it thin. |  | EDITOR | [6 empty] | 2015-02-26 16:00 | TGai General
7302 | Hiroki Nakano | 209 | 4 | 8.4.2.24.3 | 45 | 28 | E | N | 45.28 | 28 | 8.4.2.24.3 |  |  | Lee Armstrong |  |  | Thin vertical line at the rightmost of Table 8-140 | Make it thick. |  | EDITOR | [6 empty] | 2015-02-26 16:00 | TGai General
7303 | Hiroki Nakano | 209 | 4 | 8.4.2.1 | 43 | 11 | T | Y | 43.11 | 11 | 8.4.2.1 |  |  | George Cherian |  |  | Table 8-85 has the new column named "Fragmentable" and we should describe what value is assigned to other elements which are already defined before ai. | Add editorial notes as follows: Other elements not shown in this document have the value 'No' in their 'Fragmentable' columns. |  | TGai General | [6 empty] | 2015-02-27 08:30 | TGai General
7304 | Hiroki Nakano | 209 | 4 | 8.4.2.173 | 53 | 12 | E | Y | 53.12 | 12 | 8.4.2.173 |  |  | Lee Armstrong |  |  | Extra space before "indicates that a responding..." | Remove space. |  | EDITOR | [6 empty] | 2015-02-26 16:00 | TGai General
7305 | Hiroki Nakano | 209 | 4 | 8.4.2.175 | 55 | 15 | T | Y | 55.15 | 15 | 8.4.2.175 |  |  | George Cherian |  |  | No "Element ID Extention" field in Figure 8-575i | Insert "Element ID Extention" field in the figure. |  | TGai General | [6 empty] | 2015-02-27 08:36 | TGai General
7306 | Hiroki Nakano | 209 | 4 | 8.4.2.176 | 55 | 48 | E | Y | 55.48 | 48 | 8.4.2.176 |  |  | Lee Armstrong |  |  | The sentence mensions "Element ID Extension" although Figure 8-575j has no such field. | Remove "Element ID Extension" |  | EDITOR | [6 empty] | 2015-02-26 16:00 | TGai General
7307 | Hiroki Nakano | 209 | 4 | 8.4.2.176 | 55 | 53 | T | Y | 55.53 | 53 | 8.4.2.176 |  |  | George Cherian |  |  | Make a table for the values of Key Type field and make sure that the values more than 4 are reserved. | Make a new table and add a row for reserved values. |  | TGai General | [6 empty] | 2015-02-27 08:36 | TGai General
7308 | Hiroki Nakano | 209 | 4 | 8.4.2.181.2 | 65 | 30 | T | Y | 65.3 | 30 | 8.4.2.181.2 |  |  | Hitoshi Morioka |  |  | No such data named "TTL for IPv4" | Should be "Lifetime of the Assigned IPv4 Address" |  | TGai General | [6 empty] | 2015-02-27 08:38 | TGai General
7309 | Hiroki Nakano | 209 | 4 | 8.4.2.181.2 | 65 | 36 | T | Y | 65.36 | 36 | 8.4.2.181.2 |  |  | George Cherian |  |  | No such data named "TTL for IPv6" | Should be "Lifetime of the Assigned IPv6 Address" |  | TGai General | [6 empty] | 2015-02-27 09:20 | TGai General
7310 | Hiroki Nakano | 209 | 4 | 8.6.8.36 | 41 | 42 | E | N | 41.42 | 42 | 8.6.8.36 |  |  | Lee Armstrong |  |  | Strange thickness of vertical and horizontal lines | Fix thickness |  | EDITOR | [6 empty] | 2015-02-26 16:00 | TGai General
7311 | Hiroki Nakano | 209 | 4 | 9.42 | 84 | 21 | T | Y | 84.21 | 21 | 9.42 |  |  | Hitoshi Morioka |  |  | EID should be "The element ID of the fragmented element", not "the fragment element" (missing "ed") | Add "ed" |  | TGai General |  |  | TGai General: 2015-02-27 08:52:09Z - Jarkko and Hitoshi: please coordinate here. Assigned to Hitoshi to have a single contact point for this cls.. |  |  |  | 2015-02-27 08:52 | TGai General
7312 | Hiroki Nakano | 209 | 4 | 9.42 | 84 | 24 | T | Y | 84.24 | 24 | 9.42 |  |  | Hitoshi Morioka |  |  | "L" and "mod" should be separated by a space. | Add a space. |  | TGai General |  |  | TGai General: 2015-02-27 08:52:09Z - Jarkko and Hitoshi: please coordinate here. Assigned to Hitoshi to have a single contact point for this cls.. |  |  |  | 2015-02-27 08:52 | TGai General
7313 | Hiroki Nakano | 209 | 4 | 10.45.3.1 | 105 | 46 | T | N | 105.46 | 46 | 10.45.3.1 |  |  | Hitoshi Morioka |  |  | At this time, the AP finishes the key confirmation process but the corresponding non-AP STA does not finish yet. Therefore, we should make clear that the subject of this sentence is AP, not non-AP. | Add "by the AP" after "is successfully completed" |  | TGai General | [6 empty] | 2015-02-27 09:21 | TGai General
7314 | Hiroki Nakano | 209 | 4 | 10.45.3.1 | 105 | 50 | E | Y | 105.5 | 50 | 10.45.3.1 |  |  | Lee Armstrong |  |  | Strange "4" after the sentence "... for each FILS HLP Container element is:" | Remove "4" |  | EDITOR | [6 empty] | 2015-02-26 16:00 | TGai General
7315 | Hiroki Nakano | 209 | 4 | 10.45.3.1 | 106 | 29 | T | Y | 106.29 | 29 | 10.45.3.1 |  |  | Hitoshi Morioka |  |  | MA-UNITDATA.indication has priority and service class parameters. Please describe what values are passed in this case. | Both parameters should be set as the case of non-QoS Data frame. |  | TGai General | [6 empty] | 2015-02-27 09:21 | TGai General
7316 | Hiroki Nakano | 209 | 4 | 10.45.3.1 | 106 | 29 | T | Y | 106.29 | 29 | 10.45.3.1 |  |  | Hitoshi Morioka |  |  | Section 5.2.3.3 of REVmcD4.0 describes When MA-UNITDATA.indication is generated. Please add description for this case to Section 5.2.3.3. | Add description to Section 5.2.3.3 as follows: The MA-UNITDATA.indication primitive is also passed in case of reception of FILS HLP Container. |  | TGai General | [6 empty] | 2015-02-27 09:21 | TGai General
7317 | Mark RISON | 209 | 4 | 8.4.2.181 | 61 | 39 | E | Y | 61.39 | 39 | 8.4.2.181 |  |  | Lee Armstrong |  |  | "Association/Reassociation" should be canonicalised. One of 4 instances referred to; others are at 61.41, 105.30, 142.49 | Change to "(Re)Association" at the indicated locations |  | EDITOR | [6 empty] | 2015-02-26 16:00 | TGai General
7318 | Mark RISON | 209 | 4 | 8.4.2.181 | 61 | 39 | E | Y | 61.39 | 39 | 8.4.2.181 |  |  | Lee Armstrong |  |  | "in Association/Reassociation Request frame and FILS Action frame" is missing articles or a plural marker | Change to "in Association/Reassociation Request and FILS Action frames" |  | EDITOR | [6 empty] | 2015-02-26 16:00 | TGai General
7319 | Mark RISON | 209 | 4 | 8.4.2.181 | 61 | 41 | E | Y | 61.41 | 41 | 8.4.2.181 |  |  | Lee Armstrong |  |  | "in Association/Reassociation Response and FILS Container frame" is missing articles or a plural marker | Change to "in Association/Reassociation Response and FILS Container frames" |  | EDITOR | [6 empty] | 2015-02-26 16:00 | TGai General
7320 | Mark RISON | 209 | 4 | 10.45.3.1 | 105 | 30 | E | Y | 105.3 | 30 | 10.45.3.1 |  |  | Lee Armstrong |  |  | "transmits Association/Reassociation Request" is missing an article | Change to "transmits an Association/Reassociation Request" |  | EDITOR | [6 empty] | 2015-02-26 16:00 | TGai General
7321 | Mark RISON | 209 | 4 | 8.4.2.181 | 61 | 39 | T | Y | 61.39 | 39 | 8.4.2.181 |  |  | George Cherian |  |  | "The value of the IP Address Data field in Association/Reassociation Request frame and FILS Action frame from a non-AP STA to an AP is described in 8.4.2.181.1. The value of the IP Address Data field in Association/Reassociation Response and FILS Container frame from an AP to a non-AP STA is described in 8.4.2.181.2 ." -- why is it first "FILS Action frame" then "FILS Container frame"? I think the statement only applies to frames which can contain the element in question | Change "FILS Action frame" to "FILS Container frame" at the indicated location |  | TGai General | [6 empty] | 2015-02-27 09:20 | TGai General
7322 | Mark RISON | 209 | 4 | 10.45.3.2 | 106 | 62 | T | Y | 106.62 | 62 | 10.45.3.2 |  |  | George Cherian |  |  | "When the AP receives a (Re)Association Request including a FILS IP Address Assignment element or a FILS Action frame, the AP initiates a procedure to assign an IP address" -- I think it's specifically a FILS Container frame | Change "FILS Action frame" to "FILS Container frame" at the indicated location |  | TGai General | [6 empty] | 2015-02-27 09:22 | TGai General
7323 | Mark RISON | 209 | 4 | C.3 | 142 | 48 | T | Y | 142.48 | 48 | C.3 |  |  | Hitoshi Morioka |  |  | "waits incoming HLP packets from receiving Association/Reassociation Request" -- what does this mean? Also missing article | Perhaps it means "waits for incoming HLP packets, after receiving a (Re)Association Request frame"? |  | TGai General | [6 empty] | 2015-02-27 09:06 | TGai General
7324 | Mark RISON | 209 | 4 | 10.45.3.1 | 105 | 27 | E | Y | 105.27 | 27 | 10.45.3.1 |  |  | Lee Armstrong |  |  | It says "an (Re)Association". One of 4 instances referred to; others are at 105.64, 106.18, 106.58 | Change to "a (Re)Association" at the indicated locations |  | EDITOR | [6 empty] | 2015-02-26 16:00 | TGai General
7325 | Mark RISON | 209 | 4 | 3.2 | 3 | 51 | T | Y | 3.51 | 51 | 3.2 |  |  | Jarkko Kneckt |  |  | No definition of FILS AP | Add in 3.2 a definition "fast initial link setup access point (FILS AP): An access point that implements FILS and for which dot11FILSActivated is true." |  | TGai General | [6 empty] | 2015-02-27 09:09 | TGai General
7326 | Mark RISON | 209 | 4 | 10.45.3.1 | 105 | 22 | E | Y | 105.22 | 22 | 10.45.3.1 |  |  | Lee Armstrong |  |  | Spurious space in "Container element ( 8.4.2.180" at the referenced location. There seem to be other spurious spaces in similar contexts, e.g. pages 43, 44 and at 44.63, 89.31, 99.17, 99.19, 105.4, 60.46, 61.21, 105.11 | Remove the spurious space in all such contexts, including but not necessarily only those indicated |  | EDITOR | [6 empty] | 2015-02-26 16:00 | TGai General
7327 | Mark RISON | 209 | 4 | 8.4.2.1 | 44 | 43 | E | Y | 44.43 | 43 | 8.4.2.1 |  |  | Lee Armstrong |  |  | Missing parens in "PMKID list 8.4.2.186" | Add missing parens to match the style of all the other rows |  | EDITOR | [6 empty] | 2015-02-26 16:00 | TGai General
7328 | Mark RISON | 209 | 4 | 10.45.2.1 | 103 | 29 | E | Y | 103.29 | 29 | 10.45.2.1 |  |  | Lee Armstrong |  |  | It says "AFILS" | Change to "A FILS" at the indication location |  | EDITOR | [6 empty] | 2015-02-26 16:00 | TGai General
7329 | Mark RISON | 209 | 4 | 8 |  |  | G | Y |  |  | 8 |  |  | Santosh Abraham |  |  | Table fonts are haphazard. For example, in Table 8-39, the font size changes after the first "o" in "is optionally present if dot11FILSActivated is true." | Make the font sizes in tables consistent throughout the document |  | TGai General | [6 empty] | 2015-02-27 08:26 | TGai General
7330 | Mark RISON | 209 | 4 | 8.4.2.180 | 60 | 45 | E | Y | 60.45 | 45 | 8.4.2.180 |  |  | Lee Armstrong |  |  | "an Association Request, a Reassociation Request, an Association Response, or a Reassociation Response frame" | Change to "a (Re)Association Request or Response frame" |  | EDITOR | [6 empty] | 2015-02-26 16:00 | TGai General
7331 | Mark RISON | 209 | 4 | 8.4.2.181 | 61 | 22 | E | Y | 61.22 | 22 | 8.4.2.181 |  |  | Lee Armstrong |  |  | "an Association Request, an Association Response, a Reassociation Request, a Reassociation Response" | Change to "a (Re)Association Request or Response" |  | EDITOR | [6 empty] | 2015-02-26 16:00 | TGai General
7332 | Mark RISON | 209 | 4 | 8.4.2.181 | 61 | 21 | T | Y | 61.21 | 21 | 8.4.2.181 |  |  | George Cherian |  |  | Missing article before "FILS IP Address Assignment element" | Add "a" before the indicated text |  | TGai General | [6 empty] | 2015-02-27 09:20 | TGai General
7333 | Mark RISON | 209 | 4 | C.3 | 142 | 48 | T | Y | 142.48 | 48 | C.3 |  |  | Hitoshi Morioka |  |  | It says "AP STA with dot11FILSActivated equal to true" | Change to "FILS AP" |  | TGai General | [6 empty] | 2015-02-27 09:06 | TGai General
7334 | Mark RISON | 209 | 4 | 8.4.2.171 | 49 | 20 | T | Y | 49.2 | 20 | 8.4.2.171 |  |  | Hitoshi Morioka |  |  | Refers to an Element ID Extension field, but no such field is shown in the figure above. One of many instances referred to; others at 49.65, 51.1, 54.58, 55.22, 55.47, 56.39, 57.16, 57.56, 60.62, 61.36, 67.23, 67.65, 70.1, 70.34, 71.1 | Either delete the reference or add to the figure, at all the indicated locations |  | TGai General | [6 empty] | 2015-02-27 08:33 | TGai General
7335 | Mark RISON | 209 | 4 | 11.11.2.3 | 125 | 47 | E | Y | 125.47 | 47 | 11.11.2.3 |  |  | Lee Armstrong |  |  | It says "the" | Change to "The" |  | EDITOR | [6 empty] | 2015-02-26 16:00 | TGai General
7336 | Mark RISON | 209 | 4 | 8.4.2.172 | 49 | 55 | E | Y | 49.55 | 55 | 8.4.2.172 |  |  | Lee Armstrong |  |  | Ellipsis with more than three dots. One of many instances referred to; others at 54.5, 72.22, 72.6, 72.57, 73.34, 74.6 | Change to exactly three dots at all the indicated locations |  | EDITOR | [6 empty] | 2015-02-26 16:00 | TGai General
7337 | Mark RISON | 209 | 4 | 8.4.2.181.2 | 66 | 39 | E | Y | 66.39 | 39 | 8.4.2.181.2 |  |  | Lee Armstrong |  |  | Full stop with more than one dot | Change to exactly one dot |  | EDITOR | [6 empty] | 2015-02-26 16:00 | TGai General
7338 | Mark RISON | 209 | 4 | 11.11.2.5.1 | 128 | 65 | E | Y | 128.65 | 65 | 11.11.2.5.1 |  |  | Lee Armstrong |  |  | Doubly spurious full stops | Delete both dots |  | EDITOR | [6 empty] | 2015-02-26 16:00 | TGai General
7339 | Mark RISON | 209 | 4 | 8.3.3.2 | 31 | 42 | T | Y | 31.42 | 42 | 8.3.3.2 |  |  | Santosh Abraham |  |  | Does not specify when the RNR element is present | Add "if dot11FILSActivated is true; not present otherwise" at the end of the sentence |  | TGai General | [6 empty] | 2015-02-27 08:26 | TGai General
7340 | Mark RISON | 209 | 4 | 8.3.3.2 | 32 | 9 | T | Y | 32.09 | 9 | 8.3.3.2 |  |  | George Cherian |  |  | Does not specify when the CAGN element is present | Add "if dot11FILSActivated is true; not present otherwise" at the end of the sentence |  | TGai General | [6 empty] | 2015-02-27 09:22 | TGai General
7341 | Mark RISON | 209 | 4 | 8.3.3.2 | 32 | 9 | E | Y | 32.09 | 9 | 8.3.3.2 |  |  | Lee Armstrong |  |  | Missing article. One of many instances referred to; others at 32.11, 32.15, 32.17 | Add "The" at the beginning of the sentence in all indicated locations |  | EDITOR | [6 empty] | 2015-02-26 16:00 | TGai General
7342 | Mark RISON | 209 | 4 | 8.3.3.2 | 32 | 12 | T | Y | 32.12 | 12 | 8.3.3.2 |  |  | Marc Emmelmann |  |  | Does not specify what happens if dot11FILSActivated is not true. One of many instances referred to; others at 32.15, 32.18, 32.39, 32.43, 32.47, 32.53, 33.10, 33.15, 33.20, 33.23, 33.27, 33.30, 34.12, 34.18, 34.22, 34.35, 34.29, 35.12, 35.17, 35.21, 35.28, 35.31, 36.13, 36.16, 36.50, 36.53, 36.58, 36.62 | Add "; otherwise not present" at the end of the sentence in all indicated locations; also make the font size consistent in the tables in question |  | TGai General | [6 empty] | 2015-02-27 08:27 | TGai General
7343 | Mark RISON | 209 | 4 |  |  |  | E | Y | [5 empty] | Lee Armstrong |  |  | Both "when dot11FILSActivated" and "If dot11FILSActivated" are used | Change "when dot11FILSActivated" to "if dot11FILSActivated" throughout the document (14 instances) |  | EDITOR | [6 empty] | 2015-02-26 16:00 | TGai General
7344 | Mark RISON | 209 | 4 | 8.3.3.5 | 32 | 41 | E | Y | 32.41 | 41 | 8.3.3.5 |  |  | Lee Armstrong |  |  | "The FILS Public Key element is present if FILS public key authentication is used and dot11FILSActivated is true." puts the horse before the cart. One of several instances referred to; others at 33.13, 33.18, 34.18, 34.22, 35.15, 35.19 | Change to "The FILS Public Key element is present if dot11FILSActivated is true and FILS public key authentication is used." |  | EDITOR | [6 empty] | 2015-02-26 16:00 | TGai General
7345 | Mark RISON | 209 | 4 | 8.3.3.2 | 32 | 50 | T | Y | 32.5 | 50 | 8.3.3.2 |  |  | Marc Emmelmann |  |  | If what? Also at 35.24 | Add "dot11FILSActivated is true; otherwise not present" at the end of the sentence in all indicated locations |  | TGai General | [6 empty] | 2015-02-27 08:27 | TGai General
7346 | Mark RISON | 209 | 4 | 8.3.3.2 | 32 | 48 | E | Y | 32.48 | 48 | 8.3.3.2 |  |  | Lee Armstrong |  |  | It says "element"; One of several instances referred to; others at 33.22, 34.24, 35.23 | Change to "elements" in all indicated locations |  | EDITOR | [6 empty] | 2015-02-26 16:00 | TGai General
7347 | Mark RISON | 209 | 4 | 8.3.3.10 | 36 | 36 | E | Y | 36.36 | 36 | 8.3.3.10 |  |  | Lee Armstrong |  |  | There's a comma. Everywhere else it's a semicolon | Change the comma to a semicolon |  | EDITOR | [6 empty] | 2015-02-26 16:00 | TGai General
7348 | Mark RISON | 209 | 4 | 8.3.3.2 | 31 | 41 | E | Y | 31.41 | 41 | 8.3.3.2 |  |  | Lee Armstrong |  |  | There's already a RNR in Beacon frames per mc/D4.0 | Merge the FILS reason for an RNR with the existing reason (TVHT) |  | EDITOR | [6 empty] | 2015-02-26 16:00 | TGai General
7349 | Mark RISON | 209 | 4 | 8.3.3.10 | 36 | 62 | E | Y | 36.62 | 62 | 8.3.3.10 |  |  | Lee Armstrong |  |  | It says 712 or "71 2" | Change to "71" |  | EDITOR | [6 empty] | 2015-02-26 16:00 | TGai General
7350 | Mark RISON | 209 | 4 | 8.3.3.11 | 38 | 27 | E | Y | 38.27 | 27 | 8.3.3.11 |  |  | Lee Armstrong |  |  | Spurious full stop | Delete the full stop |  | EDITOR | [6 empty] | 2015-02-26 16:00 | TGai General
7351 | Mark RISON | 209 | 4 | 8.3.3.11 | 38 | 38 | E | Y | 38.38 | 38 | 8.3.3.11 |  |  | Lee Armstrong |  |  | It says "FILS authentication frame". One of several instnces referred to; others at 123.16, 123.18, 123.24 | Change to "FILS Authentication frame" at all indicated locations |  | EDITOR | [6 empty] | 2015-02-26 16:00 | TGai General
7352 | Mark RISON | 209 | 4 | 8.3.3.11 | 39 | 22 | E | Y | 39.22 | 22 | 8.3.3.11 |  |  | Lee Armstrong |  |  | Missing article. One of many instances referred to; others at 39.26, 39.46, 39.50 | Add "the" before "FILS Authentication Type field" in all indicated locations |  | EDITOR | [6 empty] | 2015-02-26 16:00 | TGai General
7353 | Mark RISON | 209 | 4 | 8.3.3.11 | 39 | 38 | E | Y | 39.38 | 38 | 8.3.3.11 |  |  | Lee Armstrong |  |  | It says "[13/1514r1]" | Delete the cited text |  | EDITOR | [6 empty] | 2015-02-26 16:00 | TGai General
7354 | Mark RISON | 209 | 4 | 8.3.3.11 | 39 |  | T | Y | 39 |  | 8.3.3.11 |  |  | George Cherian |  |  | Are the Finite cyclic group, "Element" (see other comment) and Association Delay Info element present even if the Status is not 0? | Add "if Status is 0" to the if conditions for each of the three fields identified |  | TGai General | [6 empty] | 2015-02-27 08:28 | TGai General
7355 | Mark RISON | 209 | 4 | 8.3.3.11 | 39 | 8 | E | Y | 39.08 | 8 | 8.3.3.11 |  |  | Lee Armstrong |  |  | It says 15 but there are now 23 numbered fields | Change the "15" to "23" |  | EDITOR | [6 empty] | 2015-02-26 16:00 | TGai General
7356 | Mark RISON | 209 | 4 | 11.5.10.1 | 113 | 49 | E | Y | 113.49 | 49 | 11.5.10.1 |  |  | Lee Armstrong |  |  | Spurious hyphen | Delete the hyphen |  | EDITOR | [6 empty] | 2015-02-26 16:00 | TGai General
7357 | Mark RISON | 209 | 4 | 8.3.3.11 | 39 | 57 | E | Y | 39.57 | 57 | 8.3.3.11 |  |  | Lee Armstrong |  |  | It says "Re)Association" | Change to "(Re)Association" |  | EDITOR | [6 empty] | 2015-02-26 16:00 | TGai General
7358 | Mark RISON | 209 | 4 | 8.3.3.11 | 39 | 22 | E | Y | 39.22 | 22 | 8.3.3.11 |  |  | Lee Armstrong |  |  | It says "Finite cyclic group" | Change to "Finite Cyclic Group" |  | EDITOR | [6 empty] | 2015-02-26 16:00 | TGai General
7359 | Mark RISON | 209 | 4 | 8.3.3.11 | 39 | 46 | E | Y | 39.46 | 46 | 8.3.3.11 |  |  | Lee Armstrong |  |  | It says "Finite cyclic group" | Change to "Finite Cyclic Group" |  | EDITOR | [6 empty] | 2015-02-26 16:00 | TGai General
7360 | Mark RISON | 209 | 4 | 8.3.3.11 | 39 | 29 | E | Y | 39.29 | 29 | 8.3.3.11 |  |  | Lee Armstrong |  |  | It says "PMKID list" | Change to "PMKID List" |  | EDITOR | [6 empty] | 2015-02-26 16:00 | TGai General
7361 | Mark RISON | 209 | 4 | 8.3.3.11 | 39 | 52 | E | Y | 39.52 | 52 | 8.3.3.11 |  |  | Lee Armstrong |  |  | It says "PMKID list" | Change to "PMKID List" |  | EDITOR | [6 empty] | 2015-02-26 16:00 | TGai General
7362 | Mark RISON | 209 | 4 | 8.4.2.1 | 44 | 43 | E | Y | 44.43 | 43 | 8.4.2.1 |  |  | Lee Armstrong |  |  | It says "PMKID list" | Change to "PMKID List" |  | EDITOR | [6 empty] | 2015-02-26 16:00 | TGai General
7363 | Mark RISON | 209 | 4 | 8.4.2.186 | 70 | 52 | E | Y | 70.52 | 52 | 8.4.2.186 |  |  | Lee Armstrong |  |  | It says "PMKID list" | Change to "PMKID List" |  | EDITOR | [6 empty] | 2015-02-26 16:00 | TGai General
7364 | Mark RISON | 209 | 4 | 8.4.2.186 | 70 | 65 | E | Y | 70.65 | 65 | 8.4.2.186 |  |  | Lee Armstrong |  |  | It says "PMKID list" | Change to "PMKID List" |  | EDITOR | [6 empty] | 2015-02-26 16:00 | TGai General
7365 | Mark RISON | 209 | 4 | 11.11.2.2.2 | 122 | 64 | T | Y | 122.64 | 64 | 11.11.2.2.2 |  |  | George Cherian |  |  | It says "PMKID list elements" | Change to "PMKID List element" (2 fixes) |  | TGai General | [6 empty] | 2015-02-27 09:04 | TGai General
7366 | Mark RISON | 209 | 4 | 11.11.2.2.3 | 123 | 26 | E | Y | 123.26 | 26 | 11.11.2.2.3 |  |  | Lee Armstrong |  |  | It says "PMKID list" | Change to "PMKID List" |  | EDITOR | [6 empty] | 2015-02-26 16:00 | TGai General
7367 | Mark RISON | 209 | 4 | 11.11.2.2.3 | 123 | 28 | E | Y | 123.28 | 28 | 11.11.2.2.3 |  |  | Lee Armstrong |  |  | It says "PMKID list" | Change to "PMKID List" |  | EDITOR | [6 empty] | 2015-02-26 16:00 | TGai General
7368 | Mark RISON | 209 | 4 | 11.11.2.2.3 | 123 | 33 | E | Y | 123.33 | 33 | 11.11.2.2.3 |  |  | Lee Armstrong |  |  | It says "PMKID list" | Change to "PMKID List" |  | EDITOR | [6 empty] | 2015-02-26 16:00 | TGai General
7369 | Mark RISON | 209 | 4 | 8.4.2.186 | 70 | 55 | T | Y | 70.55 | 55 | 8.4.2.186 |  |  | Dan Harkins |  |  | "The PMKID list contains a PMKID Count followed by that number of PMKIDs. The size of each PMKID is 16 octets so the length of the PMKID list element is based on the number of PMKIDs included." is useless. The first sentence is about the structure, which is shown in the figure already. The first half of the second sentence is duplication of Claus 11, and the second half of the second sentence is obvious from the figure. But there's nothing which actually tells me what the element is for! | Change to "The PMKID List element is used to <something>. The format of the PMKID List element is shown in Figure <whatever>." |  | TGai General | [6 empty] | 2015-02-27 08:42 | TGai General
7370 | Mark RISON | 209 | 4 | 8.3.3.11 | 39 | 52 | E | Y | 39.52 | 52 | 8.3.3.11 |  |  | Lee Armstrong |  |  | No space before sentence about PMKID List element | Add a blank line before the sentence identified |  | EDITOR | [6 empty] | 2015-02-26 16:00 | TGai General
7371 | Mark RISON | 209 | 4 | 8.3.3.11 | 39 |  | E | Y | 39 |  | 8.3.3.11 |  |  | Lee Armstrong |  |  | Some of the baseline fields are used for FILS Authentication frames, so need to be described as such, in the same way the RSNE was extended at 37.34 | Extend the descriptions of the Finite Cyclic Group, Mobility Domain, Element and Fast BSS Transition to cover their possible use for FILS Authentication frames |  | EDITOR | [6 empty] | 2015-02-26 16:00 | TGai General
7372 | Mark RISON | 209 | 4 | 8.4.1.1 | 40 | 28 | E | Y | 40.28 | 28 | 8.4.1.1 |  |  | Lee Armstrong |  |  | It says "FILS authentication". This is inconsistent with the other number descriptions | Change to "Fast Initial Link Setup" |  | EDITOR | [6 empty] | 2015-02-26 16:00 | TGai General
7373 | Mark RISON | 209 | 4 | 8.4.1.59 | 42 | 3 | E | Y | 42.03 | 3 | 8.4.1.59 |  |  | Lee Armstrong |  |  | The way in which this is described is odd | Change the first para to "The FILS Nonce field is used for exchanging an additional source of randomness in the FILS authentication exchange. The format of the FILS Nonce field is shown in Figure 8-118b (FILS Nonce field format)." and add a sentence "The FILS Nonce field contains randomly generated data." after the figure |  | EDITOR | [6 empty] | 2015-02-26 16:00 | TGai General
7374 | Mark RISON | 209 | 4 | 8.4.2.176 | 55 | 53 | E | Y | 55.53 | 53 | 8.4.2.176 |  |  | Lee Armstrong |  |  | It says "Aan" | Change to "an" |  | EDITOR | [6 empty] | 2015-02-26 16:00 | TGai General
7375 | Mark RISON | 209 | 4 | 8.4.2.176 | 55 | 55 | E | Y | 55.55 | 55 | 8.4.2.176 |  |  | Lee Armstrong |  |  | It says "Aa" | Change to "a" |  | EDITOR | [6 empty] | 2015-02-26 16:00 | TGai General
7376 | Mark RISON | 209 | 4 | 8.4.2.176 | 55 | 56 | E | Y | 55.56 | 56 | 8.4.2.176 |  |  | Lee Armstrong |  |  | It says "Aa" | Change to "a" |  | EDITOR | [6 empty] | 2015-02-26 16:00 | TGai General
7377 | Mark RISON | 209 | 4 | 8.4.2.176 | 55 | 62 | T | Y | 55.62 | 62 | 8.4.2.176 |  |  | George Cherian |  |  | This paragraph is duplication of the "Fragmentable" column in Table 8-85 | Delete the paragraph referenced |  | TGai General | [6 empty] | 2015-02-27 08:36 | TGai General
7378 | Mark RISON | 209 | 4 | 8.4.2.184 | 70 | 6 | T | Y | 70.06 | 6 | 8.4.2.184 |  |  | Santosh Abraham |  |  | This paragraph is duplication of the "Fragmentable" column in Table 8-85 | Delete the paragraph referenced |  | TGai General | [6 empty] | 2015-02-27 08:41 | TGai General
7379 | Mark RISON | 209 | 4 | 8.4.2.179 | 59 | 50 | E | Y | 59.5 | 50 | 8.4.2.179 |  |  | Lee Armstrong |  |  | The font is wrong | Change to the usual serif font |  | EDITOR | [6 empty] | 2015-02-26 16:00 | TGai General
7380 | Mark RISON | 209 | 4 | 8.4.2.178 | 57 | 1 | E | Y | 57.01 | 1 | 8.4.2.178 |  |  | Lee Armstrong |  |  | It says "AP Configuration Sequence Number element". There is no such element | Change to "AP-CSN element" |  | EDITOR | [6 empty] | 2015-02-26 16:00 | TGai General
7381 | Mark RISON | 209 | 4 | 8.4.2.173 | 50 | 62 | E | Y | 50.62 | 62 | 8.4.2.173 |  |  | Lee Armstrong |  |  | It says "0 or Variable" which is pleonastic | Change to "variable" (note lowercase) |  | EDITOR | [6 empty] | 2015-02-26 16:00 | TGai General
7382 | Mark RISON | 209 | 4 | 8 |  |  | E | Y |  |  | 8 |  |  | Lee Armstrong |  |  | When the number of octets in a field is variable, the baseline mostly uses "variable" | Change "Variable" to "variable" in all "Octets:" rows in figures (there are 11 in total) |  | EDITOR | [6 empty] | 2015-02-26 16:00 | TGai General
7383 | Mark RISON | 209 | 4 | 8.4.4.21 | 72 | 61 | E | Y | 72.61 | 61 | 8.4.4.21 |  |  | Lee Armstrong |  |  | Colon on next line | Move the colon to the end of the "Octets" above |  | EDITOR | [6 empty] | 2015-02-26 16:00 | TGai General
7384 | Mark RISON | 209 | 4 | 8.4.2.181.2 | 63 | 40 | T | Y | 63.4 | 40 | 8.4.2.181.2 |  |  | George Cherian |  |  | Why independently provide the device IP address and the gateway address? | If the intent is to allow isolated networks (i.e. everything, including e.g. DNS servers) on the local subnet, then there needs to be requirement that the gateway address is always provided if the network is not isolated. Or if there is a mechanism for the gateway address to be obtained later, this should be stated |  | TGai General | [6 empty] | 2015-02-27 09:20 | TGai General
7385 | Mark RISON | 209 | 4 | 11.11.2.5.1 | 129 | 52 | E | Y | 129.52 | 52 | 11.11.2.5.1 |  |  | Lee Armstrong |  |  | 802.11 doesn't have sections, it has subclauses | Change "section" to "subclause" |  | EDITOR | [6 empty] | 2015-02-26 16:00 | TGai General
7386 | Mark RISON | 209 | 4 | 11.11.2.5.2 | 131 | 47 | E | Y | 131.47 | 47 | 11.11.2.5.2 |  |  | Lee Armstrong |  |  | 802.11 doesn't have sections, it has subclauses | Change "section" to "subclause" |  | EDITOR | [6 empty] | 2015-02-26 16:00 | TGai General
7387 | Mark RISON | 209 | 4 | 4.10.3.6 | 8 | 13 | E | Y | 8.13 | 13 | 4.10.3.6 |  |  | Lee Armstrong |  |  | It says "Clause" | Change to "Subclause" |  | EDITOR | [6 empty] | 2015-02-26 16:00 | TGai General
7388 | Mark RISON | 209 | 4 | 4.10.3.6 | 8 | 16 | E | Y | 8.16 | 16 | 4.10.3.6 |  |  | Lee Armstrong |  |  | It says "Clause" | Change to "Subclause" |  | EDITOR | [6 empty] | 2015-02-26 16:00 | TGai General
7389 | Mark RISON | 209 | 4 | 10.45.3 | 104 | 62 | E | Y | 104.62 | 62 | 10.45.3 |  |  | Lee Armstrong |  |  | It says "clause" | Change to "Subclause" (2 fixes) |  | EDITOR | [6 empty] | 2015-02-26 16:00 | TGai General
7390 | Mark RISON | 209 | 4 | 10.45.3 | 104 | 65 | E | Y | 104.65 | 65 | 10.45.3 |  |  | Lee Armstrong |  |  | It says "clause" | Change to "Subclause" (2 fixes) |  | EDITOR | [6 empty] | 2015-02-26 16:00 | TGai General
7391 | Mark RISON | 209 | 4 |  |  |  | G | Y | [5 empty] | George Cherian |  |  | It's a bit confusing to have both "shared key authentication" (WEP) and "FILS shared key authentication" | Change one or the other to a more distinct name |  | TGai General | [6 empty] | 2015-02-26 16:12 | TGai General
7392 | Mark RISON | 209 | 4 |  |  |  | T | Y | [5 empty] | George Cherian |  |  | The definition of "pre-robust security network association (pre-RSNA)" in the baseline is "The type of association used by a pair of stations (STAs) if the procedure for establishing authentication or association between them did not include the 4-Way Handshake." This implies a FILS-based association is a pre-RSNA. Similar issue with the definition of RSNA | Amend the definition of the term pre-RSNA not to encompass FILS and of the term RSNA to encompass FILS |  | TGai General | [6 empty] | 2015-02-26 16:12 | TGai General
7393 | Mark RISON | 209 | 4 |  |  |  | T | Y | [5 empty] | Marc Emmelmann |  |  | Various definitions in the baseline probably need to be updated for FILS, since it does not use a 4WH. Examples: GTKSA, PTKSA, RSNA key management |  |  | TGai General | [6 empty] | 2015-02-26 16:12 | TGai General
7394 | Mark RISON | 209 | 4 | 10.45.3.1 | 105 | 55 | T | Y | 105.55 | 55 | 10.45.3.1 |  |  | Hitoshi Morioka |  |  | "The AP verifies that the extracted source MAC address is equal to the source MAC address of the (Re)Association frame. If these are different, the AP shall discard the FILS HLP Container element;" -- so what's the point of passing the source MAC address? | Remove the source MAC address from the FILS HLP Container element |  | TGai General | [6 empty] | 2015-02-27 09:21 | TGai General
7395 | Mark RISON | 209 | 4 | 10.45.3.1 | 105 | 49 | T | Y | 105.49 | 49 | 10.45.3.1 |  |  | Hitoshi Morioka |  |  | It says 4 | Delete this digit |  | TGai General | [6 empty] | 2015-02-27 09:21 | TGai General
7396 | Mark RISON | 209 | 4 | 10.45.3.1 | 106 | 36 | T | Y | 106.36 | 36 | 10.45.3.1 |  |  | Hitoshi Morioka |  |  | "The non-AP STA shall verify that the extracted destination MAC address is equal to the MAC address of the non-AP STA or group addresses. If the destination MAC address is not for the non-AP STA, the non-AP STA shall discard the FILS HLP Container element." -- so what's the point of passing the destination MAC address? | Remove the destination MAC address from the FILS HLP Container element |  | TGai General | [6 empty] | 2015-02-27 09:21 | TGai General
7397 | Mark RISON | 209 | 4 | 11.11.2.4.1 | 127 | 38 | E | Y | 127.38 | 38 | 11.11.2.4.1 |  |  | Lee Armstrong |  |  | Missing parenthesis | Add a closing parenthesis at the end of the line |  | EDITOR | [6 empty] | 2015-02-26 16:00 | TGai General
7398 | Mark RISON | 209 | 4 | 11.11.2.4.2 | 128 | 10 | E | Y | 128.1 | 10 | 11.11.2.4.2 |  |  | Lee Armstrong |  |  | It says "FILSPTK" | Add a space after "FILS" |  | EDITOR | [6 empty] | 2015-02-26 16:00 | TGai General
7399 | Mark RISON | 209 | 4 | 11.11.2.4.2 | 128 | 10 | T | Y | 128.1 | 10 | 11.11.2.4.2 |  |  | George Cherian |  |  | Missing comma | Add a comma after "PMK" |  | TGai General | [6 empty] | 2015-02-27 09:04 | TGai General
7400 | Mark RISON | 209 | 4 | 10.45.3.1 | 105 | 28 | T | Y | 105.28 | 28 | 10.45.3.1 |  |  | Hitoshi Morioka |  |  | "Then the non-AP STA transmits Association/Reassociation Request including all of the FILS HLP Container elements." -- what if they won't all fit (max MMPDU length is 2304 octets for most PHYs) | Define some mechanism to allow the FILS HLP Container elements which won't fit to be transferred |  | TGai General | [6 empty] | 2015-02-27 09:21 | TGai General
7401 | Mark RISON | 209 | 4 | 8.4.2.182 | 67 | 28 | E | Y | 67.28 | 28 | 8.4.2.182 |  |  | Lee Armstrong |  |  | There is no such thing as the "KDE field" | Change "KDE" to "KDE List" |  | EDITOR | [6 empty] | 2015-02-26 16:00 | TGai General
7402 | Mark RISON | 209 | 4 | 11.11.2.5.2 | 130 | 50 | T | Y | 130.5 | 50 | 11.11.2.5.2 |  |  | George Cherian |  |  | For FILS, what is the Tx bit in the GTK KDE supposed to be set to? | Define the setting of this bit for FILS |  | TGai General | [6 empty] | 2015-02-27 09:05 | TGai General
7403 | Mark RISON | 209 | 4 | 10.45.2.1 | 103 | 30 | T | Y | 103.3 | 30 | 10.45.2.1 |  |  | Xiaofei Wang |  |  | "the FILS Discovery frame shall be transmitted at a data rate of 6 Mbps or higher, excluding all DSSS/CCK (Clause 17) data rates" -- exclusion is unclear: does it mean DSSS/CCK data rates are all forbidden, or excluded from the constraint (i.e. all allowed)? | Reword to make the intent clear |  | TGai General | [6 empty] | 2015-02-27 08:58 | TGai General
7404 | Mark RISON | 209 | 4 | 11.11.2.6 | 132 | 49 | E | Y | 132.49 | 49 | 11.11.2.6 |  |  | Lee Armstrong |  |  | It says "4or" | Add a space after "4" |  | EDITOR | [6 empty] | 2015-02-26 16:00 | TGai General
7405 | Mark RISON | 209 | 4 | 11.2.4.2 | 128 | 25 | T | Y | 128.25 | 25 | 11.2.4.2 |  |  | George Cherian |  |  | "FILS requires an additional element: a 13 octet AEAD counter" -- I think it requires 2 AEAD counters, one for the device and one for its peer | Change the sentence at the referenced location to "FILS uses two 13-octet AEAD counters, one for the local STA and one for its peer." and delete the last sentence of the paragraph at the referenced location. Change the second sentence in the paragraph at the referenced location to read "The STA shall set the AEAD counter for the non-AP STA to 13 octets of zero and shall set the AEAD counter for the AP to the value 128 followed by 12 octets of zero ([...])." |  | TGai General | [6 empty] | 2015-02-27 09:04 | TGai General
7406 | Mark RISON | 209 | 4 | 11.5.1.1.6 |  |  | T | Y |  |  | 11.5.1.1.6 |  |  | Dan Harkins |  |  | The AEAD counters need to be added to the list of what is included in a PTKSA | Add them to 11.5.1.1.6 (in mc/D4.0) |  | TGai General | [6 empty] | 2015-02-27 09:03 | TGai General
7407 | Mark RISON | 209 | 4 | 11.11.2.5.1 | 129 | 45 | T | Y | 129.45 | 45 | 11.11.2.5.1 |  |  | George Cherian |  |  | "the current value of the AEAD counter from the PTKSA" -- there are two AEAD counters | Change the cited text to "the current value of the AEAD counter for the non-AP STA" |  | TGai General | [6 empty] | 2015-02-27 09:05 | TGai General
7408 | Mark RISON | 209 | 4 | 11.11.2.5.1 | 129 | 53 | T | Y | 129.53 | 53 | 11.11.2.5.1 |  |  | George Cherian |  |  | "The AP implicitly uses the STA's initial AEAD counter of all zeros to decrypt and verify the received frame." -- makes no sense: it should use the actual counter for the STA | Change the cited text to "The AP uses the current value of the AEAD counter for the non-AP STA to decrypt and verify the received frame." |  | TGai General | [6 empty] | 2015-02-27 09:05 | TGai General
7409 | Mark RISON | 209 | 4 | 11.11.2.5.2 | 131 | 39 | T | Y | 131.39 | 39 | 11.11.2.5.2 |  |  | George Cherian |  |  | "If the AEAD cipher requires a unique counter, the current value of the AEAD counter from the PTKSA shall passed to the AEAD encryption algorithm.The" -- the AEAD cipher required a unique counter; there are two AEAD counters, and a space is missing | Change the cited sentence to "The unique counter required by the AEAD encryption algorithm shall be the current value of the AEAD counter for the AP." and add a space afterwards |  | TGai General | [6 empty] | 2015-02-27 09:05 | TGai General
7410 | Mark RISON | 209 | 4 | 11.11.2.5.2 | 131 | 50 | T | Y | 131.5 | 50 | 11.11.2.5.2 |  |  | George Cherian |  |  | "If the AEAD cipher mode requires an AEAD counter, the STA implicitly uses the AP's initial AEAD counter of the value 128 followed by 12 octets of zero to decrypt and verify the received frame." -- the AEAD cipher requires a counter, and it makes no sense anyway: it should use the actual counter for the AP | Change the cited text to "The STA uses the current value of the AEAD counter for the AP to decrypt and verify the received frame." |  | TGai General | [6 empty] | 2015-02-27 09:05 | TGai General
7411 | Mark RISON | 209 | 4 | 11.11.2.6 | 132 | 45 | T | Y | 132.45 | 45 | 11.11.2.6 |  |  | George Cherian |  |  | "(Re)Association and EAPOL-Key frames" -- there are no such things as (Re)Association frames | Add "Request/Response" after "(Re)Association" |  | TGai General | [6 empty] | 2015-02-27 09:05 | TGai General
7412 | Mark RISON | 209 | 4 | 11.6.2 | 118 | 54 | T | Y | 118.54 | 54 | 11.6.2 |  |  | Dan Harkins |  |  | "transmitter's AEAD counter" -- this is a bit ambiguous, since there are two AEAD counters | Change to "AEAD counter for the transmitting STA" |  | TGai General | [6 empty] | 2015-02-27 09:00 | TGai General
7413 | Mark RISON | 209 | 4 | 11.11.2.6 | 132 | 45 | T | Y | 132.45 | 45 | 11.11.2.6 |  |  | George Cherian |  |  | "FILS authentication uses an AEAD cipher mode to protect (Re)Association and EAPOL-Key frames after FILS key establishment." -- but FILS key establishment is done through the Authentication frames, so the (Re)Assoc and EAPOL-Key frames are always sent after FILS key establishment | Delete "after FILS key establishment" |  | TGai General | [6 empty] | 2015-02-27 09:05 | TGai General
7414 | Mark RISON | 209 | 4 | 11.6.2 | 118 | 52 | E | Y | 118.52 | 52 | 11.6.2 |  |  | Lee Armstrong |  |  | "When the AKM negotiated 00-0F-AC:14" needs a verb | Add "is" after "negotiated" |  | EDITOR | [6 empty] | 2015-02-26 16:00 | TGai General
7415 | Mark RISON | 209 | 4 | 11.11.2.6 | 132 | 45 | T | Y | 132.45 | 45 | 11.11.2.6 |  |  | George Cherian |  |  | There is text elsewhere explaining how (Re)Assoc Req/Rsp frames are protected with AEAD, but nothing about how EAPOL-Key frames are | Add something about how EAPOL-Key frames are protected with AEAD |  | TGai General | [6 empty] | 2015-02-27 09:05 | TGai General
7416 | Mark RISON | 209 | 4 | 11.11.2.6 | 132 | 56 | T | Y | 132.56 | 56 | 11.11.2.6 |  |  | George Cherian |  |  | "Processing of a received EAPOL-Key frame shall include verification that the received frame contains a counter that is strictly greater than the counter in the last received EAPOL-Key frame," -- and if this verification fails, then what? | Add a specification of the behaviour required if the verification fails |  | TGai General | [6 empty] | 2015-02-27 09:05 | TGai General
7417 | Mark RISON | 209 | 4 | 11.11.2.6 | 132 | 58 | E | Y | 132.58 | 58 | 11.11.2.6 |  |  | Lee Armstrong |  |  | "shall update its copy of the peer's AEAD counter in its PTKSA" -- what is the implicit subject? The grammar suggests it's "Processing of a received EAPOL-Key frame" but gerunds don't have a PTKSA | Fix the grammar |  | EDITOR | [6 empty] | 2015-02-26 16:00 | TGai General
7418 | Mark RISON | 209 | 4 | 11.11.2.5.1 | 129 | 44 | T | Y | 129.44 | 44 | 11.11.2.5.1 |  |  | George Cherian |  |  | "The plaintext passed to the AEAD encryption algorithm is the data that would follow the FILS Session element in an unencrypted frame." -- only FILS elements should be AEADed, not any other elements after it | Change the cited sentence to "The plaintext passed to the AEAD encryption algorithm is the FILS Public Key, FILS Key Confirmation, FILS HLP Container and FILS IP Address Assignment element(s), where present in the frame to be encrypted." |  | TGai General | [6 empty] | 2015-02-27 09:05 | TGai General
7419 | Mark RISON | 209 | 4 | 11.11.2.5.2 | 131 | 38 | T | Y | 131.38 | 38 | 11.11.2.5.2 |  |  | George Cherian |  |  | "The plaintext passed to the AEAD encryption algorithm is the data that would follow the FILS Session element in an unencrypted frame." -- only FILS elements should be AEADed, not any other elements after it | Change the cited sentence to "The plaintext passed to the AEAD encryption algorithm is the FILS Public Key, FILS Key Confirmation, FILS HLP Container, FILS IP Address Assignment and Key Delivery element(s), where present in the frame to be encrypted." |  | TGai General | [6 empty] | 2015-02-27 09:05 | TGai General
7420 | Mark RISON | 209 | 4 | 9.42 | 83 | 23 | E | Y | 83.23 | 23 | 9.42 |  |  | Lee Armstrong |  |  | It says "Th" | Change to "The" and deindent |  | EDITOR | [6 empty] | 2015-02-26 16:00 | TGai General
7421 | Mark RISON | 209 | 4 | 9.42 | 83 | 23 | E | Y | 83.23 | 23 | 9.42 |  |  | Lee Armstrong |  |  | It says "Where - M is L" | Insert a linebreak before the hyphen |  | EDITOR | [6 empty] | 2015-02-26 16:00 | TGai General
7422 | Mark RISON | 209 | 4 | 9.6 | 83 | 7 | E | Y | 83.07 | 7 | 9.6 |  |  | Lee Armstrong |  |  | The change-tracking is broken: the letter f does not need to be inserted | Fix the change-tracking |  | EDITOR | [6 empty] | 2015-02-26 16:00 | TGai General
7423 | Mark RISON | 209 | 4 | 9.42 | 83 | 23 | E | Y | 83.23 | 23 | 9.42 |  |  | Lee Armstrong |  |  | It says "M is L size / 255 J the result of the integer division of the length of the information by 255." | Delete "the result of the integer division of the length of the information by 255", change L to the opening floor symbol and J to the closing floor symbol |  | EDITOR | [6 empty] | 2015-02-26 16:00 | TGai General
7424 | Mark RISON | 209 | 4 | 9.42 | 84 | 24 | E | Y | 84.24 | 24 | 9.42 |  |  | Lee Armstrong |  |  | It says "Lmod" | Insert a space after "L" |  | EDITOR | [6 empty] | 2015-02-26 16:00 | TGai General
7425 | Mark RISON | 209 | 4 | 9.42 | 84 | 11 | E | Y | 84.11 | 11 | 9.42 |  |  | Lee Armstrong |  |  | It says "m" | Delete the cited letter |  | EDITOR | [6 empty] | 2015-02-26 16:00 | TGai General
7426 | Mark RISON | 209 | 4 | 9.42 | 84 | 21 | T | Y | 84.21 | 21 | 9.42 |  |  | Hitoshi Morioka |  |  | It says "fragment element". One of several instances referred to; others are 83.20 (first one), 83.21 | Change to "fragmented element" at all indicated locations |  | TGai General |  |  | TGai General: 2015-02-27 08:52:09Z - Jarkko and Hitoshi: please coordinate here. Assigned to Hitoshi to have a single contact point for this cls.. |  |  |  | 2015-02-27 08:52 | TGai General
7427 | Mark RISON | 209 | 4 | 9.42 | 83 | 17 | E | Y | 83.17 | 17 | 9.42 |  |  | Lee Armstrong |  |  | It says "fragment element". One of several instances referred to; others are 83.20 (second one), 83.32, 84.22, 84.27, 84.1 (twice), 84.46, 84.48, 84.50 | Change to "Fragment element" at all indicated locations |  | EDITOR | [6 empty] | 2015-02-26 16:00 | TGai General
7428 | Mark RISON | 209 | 4 | 8.4.2.169.1 | 48 | 44 | E | Y | 48.44 | 44 | 8.4.2.169.1 |  |  | Lee Armstrong |  |  | There should be a linebreak | Add a linebreak before CRC-32 |  | EDITOR | [6 empty] | 2015-02-26 16:00 | TGai General
7429 | Mark RISON | 209 | 4 | 8.4.2.169.1 | 48 | 44 | T | Y | 48.44 | 44 | 8.4.2.169.1 |  |  | Santosh Pandey |  |  | CRC-32 is not defined in 8.2.4.8 (the term appears nowhere in that subclause) | Give an accurate reference |  | TGai General | [6 empty] | 2015-02-27 08:32 | TGai General
7430 | Mark RISON | 209 | 4 | 10.45.4 | 102 | 22 | T | Y | 102.22 | 22 | 10.45.4 |  |  | Xiaofei Wang |  |  | It says "CRC-32(x) is calculated by using G(x) function defined in 8.2.4.8 (FCS field)," -- what does "using G(x) function" mean? Does it mean that CRC(x) is the number you get if you do G(x)? That doesn't seem right (well, it's not what would appear for the FCS, at least, and since it includes a term x**32 this won't fit in 32 bits unless x is very small) | Be clearer on exactly what CRC-32(x) is (and add an article before "G(x) function" if you keep that) |  | TGai General | [6 empty] | 2015-02-27 08:58 | TGai General
7431 | Mark RISON | 209 | 4 |  |  |  | E | Y | [5 empty] | Lee Armstrong |  |  | "RFC" should always have "IETF" before it | Add "IETF" before "RFC" at 55.53, 55.55, 55.56, 108.16 |  | EDITOR | [6 empty] | 2015-02-26 16:00 | TGai General
7432 | Mark RISON | 209 | 4 | 11.11.2.2 |  |  | E | Y |  |  | 11.11.2.2 |  |  | Lee Armstrong |  |  | It says "RFC6696" at 122.40, 123.52, 124.55 | Add a space after "RFC" at all the identified locations |  | EDITOR | [6 empty] | 2015-02-26 16:00 | TGai General
7433 | Mark RISON | 209 | 4 | 11.11.2.5.2 | 132 | 34 | T | Y | 132.34 | 34 | 11.11.2.5.2 |  |  | George Cherian |  |  | "GTK rekeying, and IGTK rekeying if management frame protection is enabled." is a sentence fragment | Delete the cited sentence |  | TGai General | [6 empty] | 2015-02-27 09:05 | TGai General
7434 | Mark RISON | 209 | 4 | 11.11.2.5.1 | 129 | 58 | E | Y | 129.58 | 58 | 11.11.2.5.1 |  |  | Lee Armstrong |  |  | It says "returned" | Change to "output" for consistency with 131.55 and surrounding use of "output" |  | EDITOR | [6 empty] | 2015-02-26 16:00 | TGai General
7435 | Mark RISON | 209 | 4 | 11.11.2.5 |  |  | E | Y |  |  | 11.11.2.5 |  |  | Lee Armstrong |  |  | It says "AEAD decryption operation" in one place and "AEAD decrypt operation" in three | Change the three to "AEAD decryption operation" |  | EDITOR | [6 empty] | 2015-02-26 16:00 | TGai General
7436 | Mark RISON | 209 | 4 | 11.11.2 |  |  | T | Y |  |  | 11.11.2 |  |  | George Cherian |  |  | Where is the AEAD decryption operation defined? 11.11.2.6 only refers to encryption | Define the AEAD decryption operation somewhere |  | TGai General | [6 empty] | 2015-02-27 09:04 | TGai General
7437 | Mark RISON | 209 | 4 | 11.11.2 |  |  | T | Y |  |  | 11.11.2 |  |  | George Cherian |  |  | Where is the AEAD encryption algorithm defined? 11.11.2.6 only refers to encryption in a tangential way | Define the AEAD encryption algorithm somewhere |  | TGai General | [6 empty] | 2015-02-27 09:04 | TGai General
7438 | Mark RISON | 209 | 4 | 11.11.2 |  |  | E | Y |  |  | 11.11.2 |  |  | Lee Armstrong |  |  | Why is it "AEAD decrypt(ion) operation" but "AEAD encryption algorithm"? | Use "operation" for both, or use "algorithm" for both |  | EDITOR | [6 empty] | 2015-02-26 16:00 | TGai General
7439 | Mark RISON | 209 | 4 | 11.11.2 | 120 | 37 | T | Y | 120.37 | 37 | 11.11.2 |  |  | George Cherian |  |  | "the STA and AP derive a shared and secret key which will be used to derive a set of secret keys" -- so we have 1 shared key, 1 secret key and 0 or more secret keys? This is confusing | For each of the shared key, the secret key and the set of secret keys, give references to the subclauses which define them (TK, KCK, KEK, whatever) |  | TGai General | [6 empty] | 2015-02-27 09:04 | TGai General
7440 | Mark RISON | 209 | 4 |  |  |  | G | Y | [5 empty] | Marc Emmelmann |  |  | There is no reason DMG STAs shouldn't be able to use FILS, except maybe for some of the scanning optimisations, which are not appropriate to a directional context | Allow most of FILS to be used with DMG |  | TGai General | [6 empty] | 2015-02-26 16:12 | TGai General
7441 | Mark RISON | 209 | 4 |  |  |  | E | Y | [5 empty] | Lee Armstrong |  |  | A certain normative document is variously referred to as "NIST SP 800-56A R2", "NIST SP 800-56a-R2" and "NIST SP 800-56a-R23". What is the correct reference | Identify the correct reference and use it throughout |  | EDITOR | [6 empty] | 2015-02-26 16:00 | TGai General
7442 | Mark RISON | 209 | 4 | 11.11.2.2.5 | 124 | 33 | T | Y | 124.33 | 33 | 11.11.2.2.5 |  |  | George Cherian |  |  | "If the received Authentication frame does not include the Authentication algorithm number equal to 4 ("FILS authentication) (see 8.4.1.1 (Authentication Algorithm Number field))." is a sentence fragment | Delete the cited sentence fragment |  | TGai General | [6 empty] | 2015-02-27 09:04 | TGai General
7443 | Mark RISON | 209 | 4 | 8.4.2.175 | 55 | 8 | T | Y | 55.08 | 8 | 8.4.2.175 |  |  | George Cherian |  |  | "The FILS Session element is used to convey the (unique) identifier of an in-progress FILS authentication protocol." -- no, it identifies the session | Change to "The FILS Session element is used to convey the (unique) identifier of an in-progress FILS authentication session." |  | TGai General | [6 empty] | 2015-02-27 08:36 | TGai General
7444 | Mark RISON | 209 | 4 | 8.4.2.175 | 55 | 9 | T | Y | 55.09 | 9 | 8.4.2.175 |  |  | George Cherian |  |  | "The session identifier is chosen randomly by the non-AP STA in the FILS authentication protocol." duplicates information given a few lines below | Delete the cited sentence |  | TGai General | [6 empty] | 2015-02-27 08:36 | TGai General
7445 | Mark RISON | 209 | 4 | 8.4.2.175 | 55 | 25 | T | Y | 55.25 | 25 | 8.4.2.175 |  |  | George Cherian |  |  | "The FILS Session field contains the session identifier. The session identifier is chosen randomly by the non-AP STA to uniquely identify the FILS authentication session that is in progress." duplicates information given a few lines above | Change the cited paragraph to "The FILS Session field is chosen randomly by the non-AP STA." |  | TGai General | [6 empty] | 2015-02-27 08:36 | TGai General
7446 | Mark RISON | 209 | 4 | 11.11.2.2 | 121 | 15 | E | Y | 121.15 | 15 | 11.11.2.2 |  |  | Lee Armstrong |  |  | "inside of the "steps" the procedure reads as a long stream-of-consciousness and is hard to follow" | "for all the procedures listed in all of the steps of 11.11.2.2.1, make them sub-bulleted procedures" |  | EDITOR | [6 empty] | 2015-02-26 16:00 | TGai General
7447 | Mark RISON | 209 | 4 | 8.4.2.181.2 | 65 | 59 | T | Y | 65.59 | 59 | 8.4.2.181.2 |  |  | George Cherian |  |  | "an IP address and DNS address may be assigned to the requesting STA." -- a DNS address is not assigned to a STA | Change to "an IP address may be assigned and a DNS address may be provided to the requesting STA" |  | TGai General | [6 empty] | 2015-02-27 09:20 | TGai General
7448 | Mark RISON | 209 | 4 | 8.4.2.181.2 | 65 | 59 | T | Y | 65.59 | 59 | 8.4.2.181.2 |  |  | George Cherian |  |  | "DNS address may be assigned to the requesting STA." -- it's not a DNS address, it's the address of a DNS server | Add "server" after "DNS" |  | TGai General | [6 empty] | 2015-02-27 09:20 | TGai General
7449 | Mark RISON | 209 | 4 | 8.4.2.181.2 | 66 | 27 | T | Y | 66.27 | 27 | 8.4.2.181.2 |  |  | George Cherian |  |  | What is the value of the Value column in Table 8-258i? | Delete the column from the table |  | TGai General | [6 empty] | 2015-02-27 09:20 | TGai General
7450 | Mark RISON | 209 | 4 | 10.3 |  |  | T | Y |  |  | 10.3 |  |  | George Cherian |  |  | There is no difference between State 5 and State 2, as described in the document. Per page 93, they are both for "authenticated but not associated". Per Figure 10-5, they are both for "authenticated but not associated" and "Class 1 and 2 frames". Per the start of 10.3.3, they are when only class 1 and 2 frames are allowed. Per 10.3.4.1 they are for when you started in State 1 or 2. There are no other differences | Expunge the (four) remaining traces of State 5. Also delete the para at 93.7 |  | TGai General | [6 empty] | 2015-02-27 09:06 | TGai General
7451 | Mark RISON | 209 | 4 | 10.3.3 | 96 | 5 | E | Y | 96.05 | 5 | 10.3.3 |  |  | Lee Armstrong |  |  | "vi Public Action Self-protected Action" is not what the baseline has, but has no change-tracking | Fix the change-tracking |  | EDITOR | [6 empty] | 2015-02-26 16:00 | TGai General
7452 | Mark RISON | 209 | 4 | 10.3.2 | 94 |  | E | Y | 94 |  | 10.3.2 |  |  | Lee Armstrong |  |  | Figure 10-12 is not aligned with mc/D4.0 (I don't know about D3.2) | Align it with D4.0 (e.g. references to DMG (de)authentication) |  | EDITOR | [6 empty] | 2015-02-26 16:00 | TGai General
7453 | Mark RISON | 209 | 4 | 11.5.1.3.2 | 113 | 24 | T | Y | 113.24 | 24 | 11.5.1.3.2 |  |  | Dan Harkins |  |  | "The STA may also use a cached PMK from a previous FILS session to authenticate." -- why does it have to be from a FILS session? | Delete "from a previous FILS session" |  | TGai General | [6 empty] | 2015-02-27 09:02 | TGai General
7454 | Mark RISON | 209 | 4 | 11.1.1 | 120 | 11 | T | Y | 120.11 | 11 | 11.1.1 |  |  | Dan Harkins |  |  | "a PMK cached from a previous FILS authenticated connection" -- why does it have to be from a FILS connection? | Delete "FILS" |  | TGai General | [6 empty] | 2015-02-27 09:02 | TGai General
7455 | Mark RISON | 209 | 4 | 11.11.2.4.2 | 128 | 10 | T | Y | 128.1 | 10 | 11.11.2.4.2 |  |  | George Cherian |  |  | "TK[ ¦¦ FILS-FT ]" -- what does this notation mean? One of several instances referenced; others at 128.65, 130.58, 127.29 | State that square brackets indicate optional terms, or follow the approach in 14/0692r2 |  | TGai General | [6 empty] | 2015-02-27 09:04 | TGai General
7456 | Mark RISON | 209 | 4 | 11.11.2.3 |  |  | E | Y |  |  | 11.11.2.3 |  |  | Lee Armstrong |  |  | There are four "shall then"s in this subclause | Reword to make it less like a running commentary |  | EDITOR | [6 empty] | 2015-02-26 16:00 | TGai General
7457 | Mark RISON | 209 | 4 | 11.11.2.3 |  |  | E | Y |  |  | 11.11.2.3 |  |  | Lee Armstrong |  |  | "the procedure described in 11.11.2.3 reads as a long stream-of-consciousness and is hard to follow" | I can provide text changes |  | EDITOR | [6 empty] | 2015-02-26 16:00 | TGai General
7458 | Mark RISON | 209 | 4 | 4 |  |  | G | Y |  |  | 4 |  |  | George Cherian |  |  | If FILS is about initial link setup, then why does there need to be any discussion of SA caching? | Put an justification somewhere in Clause 4 for why SA caching is relevant to initial link setup |  | TGai General | [6 empty] | 2015-02-27 08:17 | TGai General
7459 | Mark RISON | 209 | 4 | 6.3.11.2.2 | 29 | 8 | T | Y | 29.08 | 8 | 6.3.11.2.2 |  |  | Jarkko Kneckt |  |  | 8.4.1.31 does not define an element, so the type cannot be "A set of elements" | Change to be just about OUIs, not elements |  | TGai General | [6 empty] | 2015-02-27 09:09 | TGai General
7460 | Mark RISON | 209 | 4 | 10.1.4.3.4 | 89 | 29 | E | Y | 89.29 | 29 | 10.1.4.3.4 |  |  | Lee Armstrong |  |  | "Known OUIs elements" -- they're not elements, it's a parameter | Change "elements" to "parameter" |  | EDITOR | [6 empty] | 2015-02-26 16:00 | TGai General
7461 | Mark RISON | 209 | 4 | 6.3.11.2.2 | 29 | 10 | T | Y | 29.1 | 10 | 6.3.11.2.2 |  |  | Jarkko Kneckt |  |  | What does "known by the AP" mean? | Clarify |  | TGai General | [6 empty] | 2015-02-27 09:09 | TGai General
7462 | Mark RISON | 209 | 4 | 11.11.2.5.1 | 129 | 25 | E | Y | 129.25 | 25 | 11.11.2.5.1 |  |  | Lee Armstrong |  |  | Spurious comma | Delete the comma after "and" |  | EDITOR | [6 empty] | 2015-02-26 16:00 | TGai General
7463 | Mark RISON | 209 | 4 | 11.11.2.5.2 | 131 | 19 | E | Y | 131.19 | 19 | 11.11.2.5.2 |  |  | Lee Armstrong |  |  | Spurious comma | Delete the comma after "and" |  | EDITOR | [6 empty] | 2015-02-26 16:00 | TGai General
7464 | Mark RISON | 209 | 4 | 3.2 |  |  | T | Y |  |  | 3.2 |  |  | Jarkko Kneckt |  |  | The term "upstream network" is used but not defined | Add a definition in Subclause 3.2, e.g. "upstream network: An integrated local area network (LAN) to which an access point (AP) is connected through a portal." |  | TGai General | [6 empty] | 2015-02-27 09:09 | TGai General
7465 | Mark RISON | 209 | 4 | 4.10.7 | 9 | 38 | T | Y | 9.38 | 38 | 4.10.7 |  |  | George Cherian |  |  | "the transmitted Authentication frame" -- two such frames are transmitted | Change to "the Authentication frame it transmits" |  | TGai General | [6 empty] | 2015-02-27 08:18 | TGai General
7466 | Mark RISON | 209 | 4 | 4.10.7 | 9 | 40 | E | Y | 9.4 | 40 | 4.10.7 |  |  | Lee Armstrong |  |  | It says "then can" | Change to "can then" |  | EDITOR | [6 empty] | 2015-02-26 16:00 | TGai General
7467 | Mark RISON | 209 | 4 | 4.10.7 | 9 | 41 | E | Y | 9.41 | 41 | 4.10.7 |  |  | Lee Armstrong |  |  | It says "FILS authenticators" | Change to "FILS APs" |  | EDITOR | [6 empty] | 2015-02-26 16:00 | TGai General
7468 | Mark RISON | 209 | 4 | 4.10.7 | 9 | 41 | E | Y | 9.41 | 41 | 4.10.7 |  |  | Lee Armstrong |  |  | "may identify themselves to STAs" -- what else could they identify themselves to? | Delete "to STAs" |  | EDITOR | [6 empty] | 2015-02-26 16:00 | TGai General
7469 | Mark RISON | 209 | 4 | 11.5.1.1.2 | 111 | 32 | E | Y | 111.32 | 32 | 11.5.1.1.2 |  |  | Lee Armstrong |  |  | It says "APMKSA is a bidirectional association is bidirectional" | Change to "A PMKSA is a bidirectional association" (2 fixes) |  | EDITOR | [6 empty] | 2015-02-26 16:00 | TGai General
7470 | Mark RISON | 209 | 4 | 11.5.1.1.2 | 111 | 39 | T | Y | 111.39 | 39 | 11.5.1.1.2 |  |  | Dan Harkins |  |  | "when the SAE exchange successfully completes" has been deleted -- why? | Reinstate the cited text |  | TGai General | [6 empty] | 2015-02-27 09:02 | TGai General
7471 | Mark RISON | 209 | 4 | 11.5.1.1.2 | 111 | 35 | E | Y | 111.35 | 35 | 11.5.1.1.2 |  |  | Lee Armstrong |  |  | The sentence starting "The PMKSA is created by the Authenticator's SME" has too many "or"s | Reword to only have one "or", at the end |  | EDITOR | [6 empty] | 2015-02-26 16:00 | TGai General
7472 | Mark RISON | 209 | 4 | 11.5.1.1.2 | 111 | 37 | T | Y | 111.37 | 37 | 11.5.1.1.2 |  |  | Dan Harkins |  |  | Why is the 802.1X text being messed with? | Revert the changes in question |  | TGai General | [6 empty] | 2015-02-27 09:02 | TGai General
7473 | Mark RISON | 209 | 4 | 11.5.1.1.2 | 111 | 34 | E | Y | 111.34 | 34 | 11.5.1.1.2 |  |  | Lee Armstrong |  |  | "The PMKSA is created by the Supplicant's SME when the [...] FILS authentication completes successfully" but "The PMKSA is created by the Authenticator's SME [...] when the PMK is created by the successful completion of a FILS authentication exchange" | Say "when the FILS authentication completes successfully" for the second case |  | EDITOR | [6 empty] | 2015-02-26 16:00 | TGai General
7474 | Mark RISON | 209 | 4 | 10.45.2.1 | 103 | 42 | T | Y | 103.42 | 42 | 10.45.2.1 |  |  | Xiaofei Wang |  |  | Why is CCFS-1 needed in the FILS Discovery frame? | Clarify |  | TGai General | [6 empty] | 2015-02-27 08:58 | TGai General
7475 | Mark RISON | 209 | 4 | 8.6.8.36 | 77 | 57 | E | Y | 77.57 | 57 | 8.6.8.36 |  |  | Lee Armstrong |  |  | "NOTE---FILS is only supported in non-DMG infrastructure BSS. FILS is not supported in IBSS, PBSS, or MBSS." -- duplicates info in 10.45.1 | Delete the NOTE |  | EDITOR | [6 empty] | 2015-02-26 16:00 | TGai General
7476 | Mark RISON | 209 | 4 | 10.45.2.1 | 103 | 34 | E | Y | 103.34 | 34 | 10.45.2.1 |  |  | Lee Armstrong |  |  | "NOTE---FILS is only supported in non-DMG infrastructure BSS. FILS is not supported in IBSS, PBSS, or MBSS." -- duplicates info in 10.45.1 | Delete the NOTE |  | EDITOR | [6 empty] | 2015-02-26 16:00 | TGai General
7477 | Mark RISON | 209 | 4 | 10.45.1 | 102 | 51 | T | Y | 102.51 | 51 | 10.45.1 |  |  | Xiaofei Wang |  |  | "FILS is only supported in non-DMG infrastructure BSS" -- so is FILS supported in TVWS and S1G BSSes? | Clarify |  | TGai General | [6 empty] | 2015-02-27 08:58 | TGai General
7478 | Mark RISON | 209 | 4 | 8.3.3.11 | 38 | 35 | E | Y | 38.35 | 35 | 8.3.3.11 |  |  | Lee Armstrong |  |  | Spurious full stop | Delete the full stop |  | EDITOR | [6 empty] | 2015-02-26 16:00 | TGai General
7479 | Mark RISON | 209 | 4 | 8.4.2.173 | 54 | 2 | E | Y | 54.02 | 2 | 8.4.2.173 |  |  | Lee Armstrong |  |  | Spurious full stop; other instances are 59.12, 59.31, 90.15, 90.54, 102.51, 109.15, 127.59 | Delete the rightmost full stop |  | EDITOR | [6 empty] | 2015-02-26 16:00 | TGai General
7480 | Mark RISON | 209 | 4 | 9.42 | 84 | 28 | E | Y | 84.28 | 28 | 9.42 |  |  | Lee Armstrong |  |  | It says "Lmod" | Insert a space after "L" |  | EDITOR | [6 empty] | 2015-02-26 16:00 | TGai General
7481 | Peter Yee | 209 | 4 | 2 | 2 | 34 | E | N | 2.34 | 34 | 2 |  |  | Lee Armstrong |  |  | To match the period added to the other references, this one should have a period at the end too. | ... Cryptography. |  | EDITOR | [6 empty] | 2015-02-26 16:00 | TGai General
7482 | Peter Ecclesine | 209 | 4 | 4.5.3.3 | 5 | 21 | E | N | 5.21 | 21 | 4.5.3.3 |  |  | Lee Armstrong |  |  | The sentence needs two more words to be complete "The FILS AP can prioritize which STAs are allowed to associate." | "are allowed to associate to it." |  | EDITOR | [6 empty] | 2015-02-26 16:00 | TGai General
7483 | Peter Ecclesine | 209 | 4 | 9.42 | 83 | 24 | T | Y | 83.24 | 24 | 9.42 |  |  | Hitoshi Morioka |  |  | I think Figure 9-90 is correct and the text needs to be corrected to match the figure. "Th information to be fragmented is divided into M + N portions, where - M is L size / 255 J the result of the integer division of the length of the information by 255." | Fix the text, "where M is size L / 255 and J is the result of the integer division of L by 255. |  | TGai General |  |  | TGai General: 2015-02-27 08:52:09Z - Jarkko and Hitoshi: please coordinate here. Assigned to Hitoshi to have a single contact point for this cls.. |  |  |  | 2015-02-27 08:52 | TGai General
7484 | Peter Yee | 209 | 4 | 4.5.4.8 | 7 | 41 | E | N | 7.41 | 41 | 4.5.4.8 |  |  | Lee Armstrong |  |  | What is an RSMN? The abbreviation is not found elsewhere in 802.11ai D4.0 nor in 802.11REVmc D4.0. | Either spell out on first usage, define in the definitions subclause, or change it to some known term. |  | EDITOR | [6 empty] | 2015-02-26 16:00 | TGai General
7485 | Peter Yee | 209 | 4 | 8.4.2.176 | 55 | 54 | E | N | 55.54 | 54 | 8.4.2.176 |  |  | Lee Armstrong |  |  | The indefinite article seems to have been jumbled during a previous correction. Aan, Aa, and Aa appear in the Key Type values 1, 2, and 3 explanations. | Change those indefinite articles to an, a, and a. |  | EDITOR | [6 empty] | 2015-02-26 16:00 | TGai General
7486 | Peter Yee | 209 | 4 | 8.4.2.176 | 55 | 55 | E | N | 55.55 | 55 | 8.4.2.176 |  |  | Lee Armstrong |  |  | The term "raw (uncertified)" is used in the Key Type 2 and 3 explanations. In other parts of the document (e.g., 4.10.3.6.2) this usage has been changed to "uncertified" alone. | Change to "uncertified" without "raw". Note that if my previous change on indefinite articles has been accepted, it will need to be modified for Key Type 2 and 3, as these will now require the article "an" instead of "a". |  | EDITOR | [6 empty] | 2015-02-26 16:00 | TGai General
7487 | Peter Yee | 209 | 4 | 8.4.2.179 | 58 | 31 | E | N | 58.31 | 31 | 8.4.2.179 |  |  | Lee Armstrong |  |  | Domain Identifier should plural in all uses in this sentence. | Change "Domain Identifier" in the middle of the line to "Domain Identifiers". |  | EDITOR | [6 empty] | 2015-02-26 16:00 | TGai General
7488 | Robert Slater | 209 | 4 | 9.42 | 83 | 24 | E | N | 83.24 | 24 | 9.42 |  |  | Lee Armstrong |  |  | Typo in "Th information" | Change to "The information" |  | EDITOR | [6 empty] | 2015-02-26 16:00 | TGai General
7489 | Robert Slater | 209 | 4 | 9.42 | 83 | 24 | E | N | 83.24 | 24 | 9.42 |  |  | Lee Armstrong |  |  | Formula does not seem correct | Remove "size" as L is described online 27 below. Remove J as it has no meaning. |  | EDITOR | [6 empty] | 2015-02-26 16:00 | TGai General
7490 | Robert Slater | 209 | 4 | 10.1.4.3.2 | 86 | 64 | E | N | 86.64 | 64 | 10.1.4.3.2 |  |  | Lee Armstrong |  |  | Missing space in "The STA receives oneor more" | Change to "The STA receives one or more" |  | EDITOR | [6 empty] | 2015-02-26 16:00 | TGai General
7491 | Robert Slater | 209 | 4 | 10.45.2.1 | 103 | 29 | E | N | 103.29 | 29 | 10.45.2.1 |  |  | Lee Armstrong |  |  | Missing space in "AFILS AP supporting" | Change to "A FILS AP supporting" |  | EDITOR | [6 empty] | 2015-02-26 16:00 | TGai General

## Approved
CID | Commenter | LB | Draft | Clause Number(C) | Page(C) | Line(C) | Type of Comment | Part of No Vote | Page | Line | Clause | Duplicate of CID | Resn Status | Assignee | Submission | Motion Number | Comment | Proposed Change | Resolution | Owning Ad-hoc | Comment Group | Ad-hoc Status | Ad-hoc Notes | Edit Status | Edit Notes | Edited in Draft | Last Updated | Last Updated By
7284 | Joseph Levy | 209 | 4 | 8.4.2.171 | 49 | 23 | T | Y | 49.23 | 23 | 8.4.2.171 |  |  | Hitoshi Morioka |  |  | If "association timeout" has been changed to "Association Delay", then the text describing the field should also be changed to "Association Delay Info". | Change "Association Timeout Info" to "Association Delay Info" | Revised. Replace "AssociationResponseTimeoutInfo" with "AssociationDelayInfo" at P16L60, P17L20, P17L49 and P18L18. Replace "Association Timeout Info" with "Association Delay Info" at P49L23. Replace "AssociationTimeoutInfo" with "AssociationDelayInfo" at P99L16, P99L17 and P99L18. Replace "Association Timeout Info element" with "Association Delay Info element" at P99L18 and P99L21. | TGai General | [6 empty] | 2015-02-27 08:33 | TGai General
7178 | Yunsong Yang | 209 | 4 | 9.42 | 83 | 18 | T | N | 83.18 | 18 | 9.42 |  |  | Hitoshi Morioka |  |  | The "f' in "fragment elements" should be capitalized since it is referring to the element with the element name of "Fragment", in order to avoid being confused with the element that is being fragmented. This also applies to the last "fragment" in line 20 on Page 83, the "fragment" in line 32 on Page 83, two "fragment" in line 1 on Page 84, the one in line 23 ("FID: ...") on Page 84, the one in line 28 ("The dashed ..") on Page 84, and 3 more in subclause 9.43 on Page 84. | Change these "fragment" to "Fragment". | Revised. Replace "one or more fragment" with "one or more Fragment" at P83L20. Replace "fragment" with "Fragment" at P83L32, P84L1(2 locations), P84L23, P84L28, P84L46, P84L49 and P84L50. See 11-15/361r0. (https://mentor.ieee.org/802.11/dcn/15/11-15-0361-00-00ai-clause-9-42-and-9-43.doc) | TGai General |  |  | TGai General: 2015-02-27 08:52:09Z - Jarkko and Hitoshi: please coordinate here. Assigned to Hitoshi to have a single contact point for this cls.. |  |  |  | 2015-02-27 08:52 | TGai General
7179 | Yunsong Yang | 209 | 4 | 9.42 | 83 | 20 | T | N | 83.2 | 20 | 9.42 |  |  | Hitoshi Morioka |  |  | "A fragment element" and "the fragment element" in this sentence are referring to the element that is being fragmented by the Fragment element. Therefore, the past participle of "fragment" should be used. This also applies to the "fragment" in line 21 ("EID: ...") on page 84. | Change these "fragment" to "fragmented". | Revised. Replace the sentence at P83L20, "A fragment element and the series of one or more fragment elements that comprise the information of the fragment element shall all appear in the same MMPDU." with "A fragmented element and the series of one or more Fragment elements that comprise the information of the fragmented element shall all appear in the same MMPDU." Replace the line at P84L21, "EID: The element ID of the fragment element" with "EID: The element ID of the fragmented element". See 11-15/361r0. (https://mentor.ieee.org/802.11/dcn/15/11-15-0361-00-00ai-clause-9-42-and-9-43.doc) | TGai General |  |  | TGai General: 2015-02-27 08:52:09Z - Jarkko and Hitoshi: please coordinate here. Assigned to Hitoshi to have a single contact point for this cls.. |  |  |  | 2015-02-27 08:52 | TGai General
7123 | Santosh Abraham | 209 | 4 | 21 | 84 | 9.4.2 | T | N | 84 |  | 21 |  |  | Hitoshi Morioka |  |  | Incorrect element references | EID: The element ID of the fragmented element FID: The element ID of the Fragment element | Accept. | TGai General |  |  | TGai General: 2015-02-27 08:52:09Z - Jarkko and Hitoshi: please coordinate here. Assigned to Hitoshi to have a single contact point for this cls.. |  |  |  | 2015-02-27 08:52 | TGai General
7426 | Mark RISON | 209 | 4 | 9.42 | 84 | 21 | T | Y | 84.21 | 21 | 9.42 |  |  | Hitoshi Morioka |  |  | It says "fragment element". One of several instances referred to; others are 83.20 (first one), 83.21 | Change to "fragmented element" at all indicated locations | Revised. Replace the sentence at P83L20, "A fragment element and the series of one or more fragment elements that comprise the information of the fragment element shall all appear in the same MMPDU." with "A fragmented element and the series of one or more Fragment elements that comprise the information of the fragmented element shall all appear in the same MMPDU." Replace the line at P84L21, "EID: The element ID of the fragment element" with "EID: The element ID of the fragmented element". See 11-15/361r0. (https://mentor.ieee.org/802.11/dcn/15/11-15-0361-00-00ai-clause-9-42-and-9-43.doc) | TGai General |  |  | TGai General: 2015-02-27 08:52:09Z - Jarkko and Hitoshi: please coordinate here. Assigned to Hitoshi to have a single contact point for this cls.. |  |  |  | 2015-02-27 08:52 | TGai General
7311 | Hiroki Nakano | 209 | 4 | 9.42 | 84 | 21 | T | Y | 84.21 | 21 | 9.42 |  |  | Hitoshi Morioka |  |  | EID should be "The element ID of the fragmented element", not "the fragment element" (missing "ed") | Add "ed" | Accept. | TGai General |  |  | TGai General: 2015-02-27 08:52:09Z - Jarkko and Hitoshi: please coordinate here. Assigned to Hitoshi to have a single contact point for this cls.. |  |  |  | 2015-02-27 08:52 | TGai General
7234 | Yongho Seok | 209 | 4 | 9.42 | 84 | 24 | T | Y | 84.24 | 24 | 9.42 |  |  | Hitoshi Morioka |  |  | What is Lmod ? | Define the meaning of Lmod. Probably, an intention is "L mod". | Revised. Replace "Lmod" with "L mod". See 11-15/361r0. (https://mentor.ieee.org/802.11/dcn/15/11-15-0361-00-00ai-clause-9-42-and-9-43.doc) | TGai General |  |  | TGai General: 2015-02-27 08:52:09Z - Jarkko and Hitoshi: please coordinate here. Assigned to Hitoshi to have a single contact point for this cls.. |  |  |  | 2015-02-27 08:52 | TGai General
7312 | Hiroki Nakano | 209 | 4 | 9.42 | 84 | 24 | T | Y | 84.24 | 24 | 9.42 |  |  | Hitoshi Morioka |  |  | "L" and "mod" should be separated by a space. | Add a space. | Accept. | TGai General |  |  | TGai General: 2015-02-27 08:52:09Z - Jarkko and Hitoshi: please coordinate here. Assigned to Hitoshi to have a single contact point for this cls.. |  |  |  | 2015-02-27 08:52 | TGai General
7323 | Mark RISON | 209 | 4 | C.3 | 142 | 48 | T | Y | 142.48 | 48 | C.3 |  |  | Hitoshi Morioka |  |  | "waits incoming HLP packets from receiving Association/Reassociation Request" -- what does this mean? Also missing article | Perhaps it means "waits for incoming HLP packets, after receiving a (Re)Association Request frame"? | Revised. Replace "waits incoming HLP packets from receiving Association/Reassociation Request" with "waits for incoming HLP packets, after receiving a (Re)Association Request frame" | TGai General | [6 empty] | 2015-02-27 09:06 | TGai General
7333 | Mark RISON | 209 | 4 | C.3 | 142 | 48 | T | Y | 142.48 | 48 | C.3 |  |  | Hitoshi Morioka |  |  | It says "AP STA with dot11FILSActivated equal to true" | Change to "FILS AP" | Accept. | TGai General | [6 empty] | 2015-02-27 09:06 | TGai General
7400 | Mark RISON | 209 | 4 | 10.45.3.1 | 105 | 28 | T | Y | 105.28 | 28 | 10.45.3.1 |  |  | Hitoshi Morioka |  |  | "Then the non-AP STA transmits Association/Reassociation Request including all of the FILS HLP Container elements." -- what if they won't all fit (max MMPDU length is 2304 octets for most PHYs) | Define some mechanism to allow the FILS HLP Container elements which won't fit to be transferred | Revised. Insert the following sentence after "the non-AP STA constructs the FILS HLP Container elements." at P105L27: "The non-AP STA may put multiple FILS HLP Container elements into a (Re)Association Request frame as long as they fit in MMPDU size limit. If the size of the (Re)Association Request frame exceeds MMPDU maximum size, the non-AP STA shall remove some FILS HLP Container elements from the (Re)Association Request frame and send the HLP packets as Data frames after association." | TGai General | [6 empty] | 2015-02-27 09:21 | TGai General
7313 | Hiroki Nakano | 209 | 4 | 10.45.3.1 | 105 | 46 | T | N | 105.46 | 46 | 10.45.3.1 |  |  | Hitoshi Morioka |  |  | At this time, the AP finishes the key confirmation process but the corresponding non-AP STA does not finish yet. Therefore, we should make clear that the subject of this sentence is AP, not non-AP. | Add "by the AP" after "is successfully completed" | Reject. The words "by the AP" have been removed according to the discussion for CID 6704. The context is about AP. So it does not require to specify. | TGai General | [6 empty] | 2015-02-27 09:21 | TGai General
7395 | Mark RISON | 209 | 4 | 10.45.3.1 | 105 | 49 | T | Y | 105.49 | 49 | 10.45.3.1 |  |  | Hitoshi Morioka |  |  | It says 4 | Delete this digit | Accept. | TGai General | [6 empty] | 2015-02-27 09:21 | TGai General
7076 | Hitoshi Morioka | 209 | 4 | 10.45.3.1 | 106 | 6 | T | N | 106.06 | 6 | 10.45.3.1 |  |  | Hitoshi Morioka |  |  | The Data frame encapsulates HLP packet. | Remove "without encapsulation". | Accept. | TGai General | [6 empty] | 2015-02-27 09:21 | TGai General
7316 | Hiroki Nakano | 209 | 4 | 10.45.3.1 | 106 | 29 | T | Y | 106.29 | 29 | 10.45.3.1 |  |  | Hitoshi Morioka |  |  | Section 5.2.3.3 of REVmcD4.0 describes When MA-UNITDATA.indication is generated. Please add description for this case to Section 5.2.3.3. | Add description to Section 5.2.3.3 as follows: The MA-UNITDATA.indication primitive is also passed in case of reception of FILS HLP Container. | Revised. Insert the following sentence after the first sentence of clause 5.2.3.3: "The MA-UNITDATA.indication primitive might be also passed to the LLC sublayer entity in case of reception of FILS HLP Container element." | TGai General | [6 empty] | 2015-02-27 09:21 | TGai General
7163 | Yunsong Yang | 209 | 4 | 8.4.2.1 | 43 | 13 | T | Y | 43.13 | 13 | 8.4.2.1 |  |  | George Cherian |  |  | The spec should explain what it means when a "Yes" is in the Fragmentable column. The resolution of CIDs 4008/4744 included such a paragraph, which isn't implemented in D4.0. | Insert the following paragraph after the last paragraph in Subclause 8.4.2.1: A "Yes" in the Fragmentable column listed in Table 8-85 indicates that the element may be fragmented (see 9.42 (Element fragmentation)). The element is not fragmented otherwise. | Accept. | TGai General | [6 empty] | 2015-02-27 08:30 | TGai General
7224 | Yongho Seok | 209 | 4 | 9.42 | 83 | 15 | T | Y | 83.15 | 15 | 9.42 |  |  | Hitoshi Morioka |  |  | Which frames can include Fragment element? For example, Fragment element can be included in Beacon frame. Add Fragment element to Table 8-35. | Update the element list of the management frames if Fragment element can be included. | Revised. Appearance of the element is described at the end of subclause 8.4.2.1. Insert the following paragraph after the last paragraph in Subclause 8.4.2.1: A "Yes" in the Fragmentable column listed in Table 8-85 indicates that the element may be fragmented (see 9.42 (Element fragmentation)). The element is not fragmented otherwise. | TGai General |  |  | TGai General: 2015-02-27 08:52:09Z - Jarkko and Hitoshi: please coordinate here. Assigned to Hitoshi to have a single contact point for this cls.. |  |  |  | 2015-02-27 08:52 | TGai General
7181 | Yunsong Yang | 209 | 4 | 9.42 | 83 | 24 | T | N | 83.24 | 24 | 9.42 |  |  | Hitoshi Morioka |  |  | The part starting from "- M is ..." is supposed to be a bullet item; and grammatically it doesn't read very well now. | Re-phrase it and make it a bullet item that is in parallel with "- N ..." and " - L ..."; and add ":" after "where". | Revised. Make "-M is …" a bullet item. Replace "M is L size / 255 J the result of the integer division of the length of the information by 255." with "M = Floor(L / 255)" See 11-15/361r1. (https://mentor.ieee.org/802.11/dcn/15/11-15-0361-01-00ai-clause-9-42-and-9-43.doc) | TGai General |  |  | TGai General: 2015-02-27 08:52:09Z - Jarkko and Hitoshi: please coordinate here. Assigned to Hitoshi to have a single contact point for this cls.. |  |  |  | 2015-02-27 08:52 | TGai General
7235 | Yongho Seok | 209 | 4 | 9.42 | 83 | 24 | T | Y | 83.24 | 24 | 9.42 |  |  | Hitoshi Morioka |  |  | "Th information to be fragmented is divided into M + N portions, where - M is L size / 255 J the result of the integer division of the length of the information by 255. - N is equal to 1 if L mod 255 > 0 and equal to 0 otherwise. - L is the size of the information in octets." Fix typos in the above sentences. such as "Th" and "255 J the". Current sentences are not understandable. | Fix typos | Revised. Replace "Th" with "The". Replace "M is L size / 255 J the result of the integer division of the length of the information by 255." with "M = Floor(L / 255)" See 11-15/361r1. (https://mentor.ieee.org/802.11/dcn/15/11-15-0361-01-00ai-clause-9-42-and-9-43.doc) | TGai General |  |  | TGai General: 2015-02-27 08:52:09Z - Jarkko and Hitoshi: please coordinate here. Assigned to Hitoshi to have a single contact point for this cls.. |  |  |  | 2015-02-27 08:52 | TGai General
7483 | Peter Ecclesine | 209 | 4 | 9.42 | 83 | 24 | T | Y | 83.24 | 24 | 9.42 |  |  | Hitoshi Morioka |  |  | I think Figure 9-90 is correct and the text needs to be corrected to match the figure. "Th information to be fragmented is divided into M + N portions, where - M is L size / 255 J the result of the integer division of the length of the information by 255." | Fix the text, "where M is size L / 255 and J is the result of the integer division of L by 255. | Revised. Replace "M is L size / 255 J the result of the integer division of the length of the information by 255." with "M = Floor(L / 255)" See 11-15/361r1. (https://mentor.ieee.org/802.11/dcn/15/11-15-0361-01-00ai-clause-9-42-and-9-43.doc) | TGai General |  |  | TGai General: 2015-02-27 08:52:09Z - Jarkko and Hitoshi: please coordinate here. Assigned to Hitoshi to have a single contact point for this cls.. |  |  |  | 2015-02-27 08:52 | TGai General
7148 | Mark Hamilton | 209 | 4 | 8.4.2.171 | 49 | 10 | T | Y | 49.1 | 10 | 8.4.2.171 |  |  | Hitoshi Morioka |  |  | Mismatch between field name in the format and the text (Association Delay Info versus Association Timeout Info). | Change one or the other to match | Revised. Insert one octet "Element ID Extension" field just after "Length" field in Figure 8-575a. | TGai General | [6 empty] | 2015-02-27 08:33 | TGai General
7214 | Yongho Seok | 209 | 4 | 8.4.2.171 | 49 | 15 | T | Y | 49.15 | 15 | 8.4.2.171 |  |  | Hitoshi Morioka |  |  | The format of Association Delay Info element does not match with the element format with the Element ID Extension field in Figure 8-119. | match with the element format with the Element ID Extension field in Figure 8-119. | Revised. Insert one octet "Element ID Extension" field just after "Length" field in Figure 8-575a. | TGai General | [6 empty] | 2015-02-27 08:33 | TGai General
7334 | Mark RISON | 209 | 4 | 8.4.2.171 | 49 | 20 | T | Y | 49.2 | 20 | 8.4.2.171 |  |  | Hitoshi Morioka |  |  | Refers to an Element ID Extension field, but no such field is shown in the figure above. One of many instances referred to; others at 49.65, 51.1, 54.58, 55.22, 55.47, 56.39, 57.16, 57.56, 60.62, 61.36, 67.23, 67.65, 70.1, 70.34, 71.1 | Either delete the reference or add to the figure, at all the indicated locations | Revised. Insert one octet "Element ID Extension" field just after "Length" field in Figure 8-575a, 8-575d, 8-575h, 8-575i, 8-575q, 8-575r, 8-575w, 8-575ab and 8-575ad. Remove ", Element ID Extension," at P49L65, P55L48, P57L16, P57L56, P67L65 and P70L35. | TGai General | [6 empty] | 2015-02-27 08:33 | TGai General
7218 | Yongho Seok | 209 | 4 | 8.4.2.180 | 60 | 58 | T | Y | 60.58 | 58 | 8.4.2.180 |  |  | Hitoshi Morioka |  |  | The format of FILS HLP Container element does not match with the element format with the Element ID Extension field in Figure 8-119. | match with the element format with the Element ID Extension field in Figure 8-119. | Revised. Insert one octet "Element ID Extension" field just after "Length" field in Figure 8-575q. | TGai General | [6 empty] | 2015-02-27 08:38 | TGai General
7220 | Yongho Seok | 209 | 4 | 8.4.2.182 | 67 | 20 | T | Y | 67.2 | 20 | 8.4.2.182 |  |  | Hitoshi Morioka |  |  | The format of Key Delivery element does not match with the element format with the Element ID Extension field in Figure 8-119. | match with the element format with the Element ID Extension field in Figure 8-119. | Revised. Insert one octet "Element ID Extension" field just after "Length" field in Figure 8-575w. | TGai General | [6 empty] | 2015-02-27 08:39 | TGai General

## Clause 10.45.3.1
CID | Commenter | LB | Draft | Clause Number(C) | Page(C) | Line(C) | Type of Comment | Part of No Vote | Page | Line | Clause | Duplicate of CID | Resn Status | Assignee | Submission | Motion Number | Comment | Proposed Change | Resolution | Owning Ad-hoc | Comment Group | Ad-hoc Status | Ad-hoc Notes | Edit Status | Edit Notes | Edited in Draft | Last Updated | Last Updated By
7264 | Dan Harkins | 209 | 4 | 10.45.3.1 | 105 |  | T | Y | 105 |  | 10.45.3.1 |  |  | Hitoshi Morioka |  |  | It is a security issue to allow the STA to instruct the AP to deliver arbitrary blobs of data to arbitrary MAC addresses. | get rid of the HLP container capability | Revised. After successful key confirmation, the AP is in state 4. The AP in state 4 to deliver arbitrary data to arbitrary MAC address is normal behaviour. Filtering HLP packets is allowed but the filtering rules are operational issue and out of scope for this standard. Insert the fowllowing sentence after "the AP discards the HLP packet(s)." at P105L48: "The AP may filter HLP packets based on rules that are out of scope for this standard." Replace "group addressed Data frames" with "HLP packets" at P106L3. See 11-15/423r0. (https://mentor.ieee.org/802.11/dcn/15/11-15-0423-00-00ai-clause-10-45-3-1.doc) | TGai General | [6 empty] | 2015-02-27 09:21 | TGai General
7262 | Dan Harkins | 209 | 4 | 10.45.3.1 | 105 | 36 | T | Y | 105.36 | 36 | 10.45.3.1 |  |  | Hitoshi Morioka |  |  | If the STA is not on the network yet how does it know about any destination MAC addresses? | either get rid of this capability or dream up a way for the STA to direct HLP packets to MAC addresses it does not know about yet. | Reject. For example, DHCPDISCOVER uses ff:ff:ff:ff:ff:ff for the destination MAC address. Router Solicitation for IPv6 uses 33:33:00:00:00:02 for the destination MAC address. IPv6 multicast addresses are mapping to the specific MAC addresses, 33:33:xx:xx:xx:xx. (IETF RFC2464) The usage of the destination MAC address by HLP is out of scope. The specification should keep capability to accomodate any MAC addresses. | TGai General | [6 empty] | 2015-02-27 09:21 | TGai General
7263 | Dan Harkins | 209 | 4 | 10.45.3.1 | 105 | 44 | T | Y | 105.44 | 44 | 10.45.3.1 |  |  | Hitoshi Morioka |  |  | requiring the AP to cache an indeterminate amount of state "until after key confirmation completes" is wrong. This puts an unnecessary burden on the AP. | either get rid of this capability or consider moving these elements after the key confirmation information such that they will not even be parsed by the AP prior to determining that key confirmation has failed. | Reject. FILS HLP Container element is contained only in the (Re)Association Request/Response frames. FILS HLP Container element is located after Key Confirmation element. So the AP can parse Key Confirmation element without parsing FILS HLP Container element and no need to cache in the AP. | TGai General | [6 empty] | 2015-02-27 09:21 | TGai General
7394 | Mark RISON | 209 | 4 | 10.45.3.1 | 105 | 55 | T | Y | 105.55 | 55 | 10.45.3.1 |  |  | Hitoshi Morioka |  |  | "The AP verifies that the extracted source MAC address is equal to the source MAC address of the (Re)Association frame. If these are different, the AP shall discard the FILS HLP Container element;" -- so what's the point of passing the source MAC address? | Remove the source MAC address from the FILS HLP Container element | Reject. Both "Source MAC Address" field and "Destination MAC Address" field are required for (Re)Association Response. In (Re)Association Resonse, the "Source MAC Address" field is the source MAC address of the HLP packet (eg. server) and the "Destination MAC Address" field is the MAC address of the non-AP STA or a group address. (e.g. DHCPACK uses the non-AP STA MAC address in some cases, Gratuitous ARP uses a group address, ff:ff:ff:ff:ff:ff) If the different element formats are used in (Re)Association Request and Response, it makes confusion and makes implementation complicated. | TGai General | [6 empty] | 2015-02-27 09:21 | TGai General
7074 | Hitoshi Morioka | 209 | 4 | 10.45.3.1 | 105 | 65 | T | N | 105.65 | 65 | 10.45.3.1 |  |  | Hitoshi Morioka |  |  | "before it transmits an (Re)Association Response frame" should be "within dot11HLPWaitTime". | Replace "before it transmits an (Re)Association Response frame" with "within dot11HLPWaitTime". | Revised. Insert the following sentence before "If, before it transmits an (Re)Association Response frame," at P105L63: "The AP should wait to transmit (Re)Association Response until dot11HLPWaitTime elapsed after receiving (Re)Association Request." See 11-15/423r0. (https://mentor.ieee.org/802.11/dcn/15/11-15-0423-00-00ai-clause-10-45-3-1.doc) | TGai General | [6 empty] | 2015-02-27 09:21 | TGai General
7107 | Edward Reuss | 209 | 4 | 10.45.3.1 | 106 | 18 | T | Y | 106.18 | 18 | 10.45.3.1 |  |  | Hitoshi Morioka |  |  | A normative requirement needs to be stated normatively using the conformance term "shall". | Change "the AP does not transmit any FILS HLP Container elements" to "the AP shall not transmit any FILS HLP Container elements". | Revised. Change "the AP does not transmit any FILS HLP Container elements" to "the AP shall not transmit any FILS HLP Container elements" at P106L21. See 11-15/423r0. (https://mentor.ieee.org/802.11/dcn/15/11-15-0423-00-00ai-clause-10-45-3-1.doc) | TGai General | [6 empty] | 2015-02-27 09:21 | TGai General
7315 | Hiroki Nakano | 209 | 4 | 10.45.3.1 | 106 | 29 | T | Y | 106.29 | 29 | 10.45.3.1 |  |  | Hitoshi Morioka |  |  | MA-UNITDATA.indication has priority and service class parameters. Please describe what values are passed in this case. | Both parameters should be set as the case of non-QoS Data frame. | Revised. Insert the following new item after 2) at P106L37: "3) The non-AP STA shall generate an MA-UNITDATA.indication primitive with the following parameters. - source address: The extracted source MAC address - destination address: The extracted destination MAC address - routing information: Null - data: The extracted HLP packet - reception status: Success - priority: non-QoS - service class: non-QoS". See 11-15/423r0. (https://mentor.ieee.org/802.11/dcn/15/11-15-0423-00-00ai-clause-10-45-3-1.doc) | TGai General | [6 empty] | 2015-02-27 09:21 | TGai General
7396 | Mark RISON | 209 | 4 | 10.45.3.1 | 106 | 36 | T | Y | 106.36 | 36 | 10.45.3.1 |  |  | Hitoshi Morioka |  |  | "The non-AP STA shall verify that the extracted destination MAC address is equal to the MAC address of the non-AP STA or group addresses. If the destination MAC address is not for the non-AP STA, the non-AP STA shall discard the FILS HLP Container element." -- so what's the point of passing the destination MAC address? | Remove the destination MAC address from the FILS HLP Container element | Reject. Both "Source MAC Address" field and "Destination MAC Address" field are required for (Re)Association Response. In (Re)Association Resonse, the "Source MAC Address" field is the source MAC address of the HLP packet (eg. server) and the "Destination MAC Address" field is the MAC address of the non-AP STA or a group address. (e.g. DHCPACK uses the non-AP STA MAC address in some cases, Gratuitous ARP uses a group address, ff:ff:ff:ff:ff:ff) | TGai General | [6 empty] | 2015-02-27 09:21 | TGai General

## GTK KDE
CID | Commenter | LB | Draft | Clause Number(C) | Page(C) | Line(C) | Type of Comment | Part of No Vote | Page | Line | Clause | Duplicate of CID | Resn Status | Assignee | Submission | Motion Number | Comment | Proposed Change | Resolution | Owning Ad-hoc | Comment Group | Ad-hoc Status | Ad-hoc Notes | Edit Status | Edit Notes | Edited in Draft | Last Updated | Last Updated By
7402 | Mark RISON | 209 | 4 | 11.11.2.5.2 | 130 | 50 | T | Y | 130.5 | 50 | 11.11.2.5.2 |  |  | George Cherian |  |  | For FILS, what is the Tx bit in the GTK KDE supposed to be set to? | Define the setting of this bit for FILS | Revised. Insert "with Tx bit equal to 0" after "GTK KDE". | TGai General | [6 empty] | 2015-02-27 09:04 | TGai General