## Title
IEEE P802.11 Wireless LANs
Submission
Designator: | doc.: IEEE 802.11-15/0321r8
Venue Date: | May 2015 Meeting
First Author: | Stephen McCann, BlackBerry
Subject: | LB208 Working Group Ballot Comments
Full Date: | 2015-05-12
Author(s): | Name(s) | Stephen McCann
| Company | BlackBerry
Address
Phone:
Fax:
| email: | smccann@blackberry.com
Abstract:
Comment spreasheet for LB208 on the TGaq D1.0 for May 2015 meeting.

## Revision History
Revision | Date | Description
0 | 2015-03-08 | Initial export after closing of letter ballot 208
1 | 2015-03-09 | Initial assignment of comments (per Clause number) to volunteers. Add Resolution to CID 1242 based on Motion #1.
2 | 2015-03-10 | Updated assignment of comments by assigning some "E" type comments that might be considered as technical to the related Tabs and volunteers (by clause numbers) and assigning the remaining "E" type comments (in the new Tab Editorial) to TG Technical Editor.
3 | 2015-03-11 | Updated assignment of comments in preparation for adopting various comment resolutions in March meeting.
4 | 2015-03-12 | Add Resolutions to various comments based on Motion #2. Create Resolved Tab to collect all resolved comments.
5 | 2015-04-10 | Add Editor's proposed resolutions to CIDs in Editroial Tab for review. Rename "Resolved" Tab to "Berlin Resolutions" in order to leave rooms for similar tabs for future meetings.
6 | 2015-05-07 | Add "Vancouver Editorial 1" Tab to include comments that were in "Editorial" Tab in r5 and are ready for motion; re-assign three comments that are deemed as techncial comments from "Editorial" Tab to "Clause 3" Tab and "Annex Za.1" Tab.
7 | 2015-05-11 | Add resolutions to various comments within Monday's session in the Micellaneous Tab
8 | 2015-05-12 | Add resolutions to CID 1676 (re-assigned as an editorial comment) and the 3 remaining editorial comments per Tuesday's session and rename "Editorial" Tab as "Vancouver Editorial 2" (ready for motion); re-assign CID 1281 to Clause 10.25.3.2.11.3; add Motion #3 to "Vancouver Editorial 1" Tab.)

## Berlin Resolutions
CID | Commenter | LB | Draft | Clause Number(C) | Page(C) | Line(C) | Type of Comment | Part of No Vote | Page | Line | Clause | Duplicate of CID | Resn Status | Assignee | Submission | Motion Number | Comment | Proposed Change | Resolution | Owning Ad-hoc | Comment Group | Ad-hoc Status | Ad-hoc Notes | Edit Status | Edit Notes | Edited in Draft | Last Updated | Last Updated By
1242 | Dan Gal | 208 | 1 |  |  |  | T | Y |  |  |  |  | J |  |  | 1 | the draft D1.0 contains technical error and/or ambiguities that the uploaded (to Mentor) submission 11-15-0273-00-00aq attempts to correct | see uploaded submission 11-15-0273-00-00aq | REJECTED (EDITOR: 2015-03-09 19:43:37Z): The comment did not provide sufficient detail to understand the issues. | EDITOR | Berlin Resolutions | [5 empty] | 2015-05-05 21:06 | EDITOR
1166 | Jarkko Kneckt | 208 | 1 | 8.3.3.4 |  |  | T | Y |  |  | 8.3.3.4 |  | V | Robert Slater |  | 2 | The content of the Beacon and Probe Response frames are not shown. The structure of the frames with new elements should be shown. | Add the new elements to the Beacon and Probe Response frames. Show their order and information in the frames. | REVISED. Incorporate the changes in Doc. 11-15/419r4. | EDITOR | Berlin Resolutions |  |  |  |  | D1.2 | 2015-05-05 21:23 | EDITOR
1167 | Jarkko Kneckt | 208 | 1 | 6.3.3. |  |  | T | Y |  |  | 6.3.3. |  | V | Emily Qi, Robert Slater |  | 2 | The use of the new information elements should be described in MLME-scanning operations. How they are used? | Add information how the new elements and PAD is used through MLME queries. | REVISED. Incorporate the changes in Doc. 11-15/412r2. | EDITOR | Berlin Resolutions |  |  |  |  | D1.2 | 2015-05-05 21:23 | EDITOR
1168 | Jarkko Kneckt | 208 | 1 | 6.3.3.3.2 |  |  | T | Y |  |  | 6.3.3.3.2 |  | V | Emily Qi, Robert Slater |  | 2 | How the new elements are listed in BSSDescriptionSet? | Add information how the new element values are provided through BSSDescriptionSet. | REVISED. Incorporate the changes in Doc. 11-15/412r2. | EDITOR | Berlin Resolutions |  |  |  |  | D1.2 | 2015-05-05 21:23 | EDITOR
1223 | Ganesh Venkatesan | 208 | 1 | 10.25.3.4.4 | 20 | 13 | E | N | 20.13 | 13 | 10.25.3.4.4 |  | V | Yunsong Yang |  | 2 | Empty Sub-Clause | Either delete this sub clause or add details on ULP Encapsulation procedure here. | REVISED. Remove clause 10.25.3.4.4 due to duplication with clause 10.25.3.2.11.3 (ULP Encapsulation procedure). | EDITOR | Berlin Resolutions |  |  |  |  | D1.2 | 2015-05-05 21:23 | EDITOR
1232 | Michael Montemurro | 208 | 1 | 8.4.2.171 | 9 | 12 | T | Y | 9.12 | 12 | 8.4.2.171 |  | V | Robert Slater |  | 2 | The cited sentence indicates that the Service Hint element is included in Beacon frames. However the presense of the element is not included in clause 8.3.3.2. | Add this element to the table in clause 8.3.3.2 | REVISED. Incorporate the changes in Doc. 11-15/419r4. | EDITOR | Berlin Resolutions |  |  |  |  | D1.2 | 2015-05-05 21:23 | EDITOR
1233 | Michael Montemurro | 208 | 1 | 8.4.2.171 | 9 | 12 | T | Y | 9.12 | 12 | 8.4.2.171 |  | V | Robert Slater |  | 2 | The cited sentence does not include the element in probe responses. Depending on the implementation, a STA may miss this information in the pre-associated state. | If this element is in the beacon, it should be at least included (optionally) in the Probe Response. Update the text at the cited location and update the table in 8.3.3.10. | REVISED. Incorporate the changes in Doc. 11-15/419r4. | EDITOR | Berlin Resolutions |  |  |  |  | D1.2 | 2015-05-05 21:23 | EDITOR
1351 | Lei Wang | 208 | 1 | 10.25.3.4.4 | 20 | 13 | T | Y | 20.13 | 13 | 10.25.3.4.4 |  | V | Yunsong Yang |  | 2 | empty section | either fill in the text or delete the section. | REVISED. Remove clause 10.25.3.4.4 due to duplication with clause 10.25.3.2.11.3 (ULP Encapsulation procedure). | EDITOR | Berlin Resolutions |  |  |  |  | D1.2 | 2015-05-05 21:23 | EDITOR
1240 | Michael Montemurro | 208 | 1 | 6 | 8 | 1 | T | Y | 8.01 | 1 | 6 |  | V | Emily Qi, Robert Slater |  | 2 | The MLME primitives are missing. All Clause 6 modifications are missing. | Add the appropriate sub-clauses to Clause 6 to cover the PAD protocol. | REVISED. Incorporate the changes in Doc. 11-15/412r2. | EDITOR | Berlin Resolutions |  |  |  |  | D1.2 | 2015-05-05 21:23 | EDITOR
1324 | Tomoko Adachi | 208 | 1 | General |  |  | E | N |  |  | General |  | A | Stephen McCann |  | 2 | The numbers of the tables that already exist seem not matching... | Check the numbers of the tables that already exist with the baselines throughout the draft. | ACCEPTED. Editor will exercise accordingly. | EDITOR | Berlin Resolutions |  |  |  |  | D1.1 | 2015-05-05 21:23 | EDITOR
1536 | Richard Roy | 208 | 1 | 10.25.3.4.4 | 20 | 13 | T | Y | 20.13 | 13 | 10.25.3.4.4 |  | V | Yunsong Yang |  | 2 | Clause 10.25.3.4.4 is empty. | Add appropriate text. | REVISED. Remove clause 10.25.3.4.4 due to duplication with clause 10.25.3.2.11.3 (ULP Encapsulation procedure). | EDITOR | Berlin Resolutions |  |  |  |  | D1.2 | 2015-05-05 21:23 | EDITOR
1549 | Emily Qi | 208 | 1 | 1 | 5 | 1 | E | Y | 5.01 | 1 | 1 |  | V | Emily Qi, Dan Gal |  | 2 | It appears that Clause 1 Overview is copied from 802.11mc D4.0 and there is no change. Therefore, it shall be removed. | Remove clause 1. | REVISED. Incorporate the changes in Doc. 11-15/418r0. | EDITOR | Berlin Resolutions |  |  |  |  | D1.2 | 2015-05-05 21:23 | EDITOR
1329 | Yongho Seok | 208 | 1 | 8.4.2.171 | 9 | 11 | T | Y | 9.11 | 11 | 8.4.2.171 |  | V | Robert Slater |  | 2 | "The Service Hint element is transmitted in beacons." | Please add the row for the Service Bint element in Table 8-27--Beacon frame body. | REVISED. Incorporate the changes in Doc. 11-15/419r4. | EDITOR | Berlin Resolutions |  |  |  |  | D1.2 | 2015-05-05 21:23 | EDITOR
1332 | Yongho Seok | 208 | 1 | 8.4.2.172 | 10 | 9 | T | Y | 10.09 | 9 | 8.4.2.172 |  | V | Robert Slater |  | 2 | "The Service Advertisement element is included in the Probe Response returned by the AP in response to a Probe Request from a non-AP STA that has one or more matching Service Hashes." | Please add the row for the Service Advertisement element in Table 8-34--Probe Response frame body. | REVISED. Incorporate the changes in Doc. 11-15/419r4. | EDITOR | Berlin Resolutions |  |  |  |  | D1.2 | 2015-05-05 21:23 | EDITOR
1333 | Yongho Seok | 208 | 1 | 8.4.2.173 | 10 | 31 | T | Y | 10.31 | 31 | 8.4.2.173 |  | V | Robert Slater |  | 2 | "The Service Hash element consists of Service Hash Values. The Service Hash element may be included in the Beacon and the Probe Request frames." | Please add the row for the Service Hash element in Table 8-27--Beacon frame body and Table 8-33--Probe Request frame body. | REVISED. Incorporate the changes in Doc. 11-15/419r4. | EDITOR | Berlin Resolutions |  |  |  |  | D1.2 | 2015-05-05 21:23 | EDITOR
1334 | Yongho Seok | 208 | 1 | 8.4.2.174 | 11 | 7 | T | Y | 11.07 | 7 | 8.4.2.174 |  | V | Robert Slater |  | 2 | "The Supported Upper Layer Protocol (ULP) element is used to indicate the ULP supported by the AP. The Supported ULP element may be included in the Beacon frame and the Probe Response frame." | Please add the row for the Supported ULP element in Table 8-27--Beacon frame body and Table 8-34--Probe Response frame body. | REVISED. Incorporate the changes in Doc. 11-15/419r4. | EDITOR | Berlin Resolutions |  |  |  |  | D1.2 | 2015-05-05 21:23 | EDITOR
1009 | Graham Smith | 208 | 1 | 10.25.3.4.4 | 27 | 13 | T | Y | 27.13 | 13 | 10.25.3.4.4 |  | V | Yunsong Yang |  | 2 | 10.25.3.4.4 PAD encapsulation protocol procedures - there ain't any? | Are there any procedures? If not delete clause, if there are, add them/. | REVISED. Remove clause 10.25.3.4.4 due to duplication with clause 10.25.3.2.11.3 (ULP Encapsulation procedure). | EDITOR | Berlin Resolutions |  |  |  |  | D1.2 | 2015-05-05 21:23 | EDITOR
1238 | Michael Montemurro | 208 | 1 | 10.25.3.4.4 | 20 | 20 | T | Y | 20.2 | 20 | 10.25.3.4.4 |  | V | Yunsong Yang |  | 2 | PAD encapsulation protocol procedures sub-clause is empty. | Either specify a procedure or remove the sub-clause | REVISED. Remove clause 10.25.3.4.4 due to duplication with clause 10.25.3.2.11.3 (ULP Encapsulation procedure). | EDITOR | Berlin Resolutions |  |  |  |  | D1.2 | 2015-05-05 21:23 | EDITOR
1149 | Jarkko Kneckt | 208 | 1 | 3-Jan | 6 | 10 | T | Y | 6.1 | 10 | 3-Jan |  | V | Stephen McCann |  | 2 | The definition of the service is not easy-to-understand. Why processes need to be part of the service definition? Many examples highlight very different types of services, could these types be part of the definition? | Please clarify the service in a simple easy to understand definition. | REVISED. Remove the definition of "service" on P6L10. It is already defined in IEEE 100. | EDITOR | Berlin Resolutions |  |  |  |  | D1.2 | 2015-05-05 21:23 | EDITOR
1020 | Katsuo Yunoki | 208 | 1 | 10.25.3.4.4 | 20 | 14 | G | Y | 20.14 | 14 | 10.25.3.4.4 |  | V | Yunsong Yang |  | 2 | Clause is empty |  | REVISED. Remove clause 10.25.3.4.4 due to duplication with clause 10.25.3.2.11.3 (ULP Encapsulation procedure). | EDITOR | Berlin Resolutions |  |  |  |  | D1.2 | 2015-05-05 21:23 | EDITOR
1024 | Zhongding Lei | 208 | 1 | 10.25.3.4.4 | 20 | 13 | T | N | 20.13 | 13 | 10.25.3.4.4 |  | V | Yunsong Yang |  | 2 | content is missing | Add in details | REVISED. Remove clause 10.25.3.4.4 due to duplication with clause 10.25.3.2.11.3 (ULP Encapsulation procedure). | EDITOR | Berlin Resolutions |  |  |  |  | D1.2 | 2015-05-05 21:23 | EDITOR
1033 | Yongho Seok | 208 | 1 | 10.25.3.4.4 | 20 | 13 | T | Y | 20.13 | 13 | 10.25.3.4.4 |  | V | Yunsong Yang |  | 2 | PAD encapsulation protocol procedures is empty. Please complete the protocol description or delete this sub-clause. | As suggested by comment. | REVISED. Remove clause 10.25.3.4.4 due to duplication with clause 10.25.3.2.11.3 (ULP Encapsulation procedure). | EDITOR | Berlin Resolutions |  |  |  |  | D1.2 | 2015-05-05 21:23 | EDITOR
1041 | Adrian Stephens | 208 | 1 | 1 | 5 | 2 | E | Y | 5.02 | 2 | 1 |  | V | Emily Qi, Dan Gal |  | 2 | "This amendment of IEEE 802 Std 802.11 defines one medium access control (MAC) and several physical 2 layer (PHY) specifications". No, it doesn't. And it never will. You do not get to modify the 802.11 scope and purpose statements without modifying the 802.11 PAR. Everything after the Title Page is an instruction to modify the baseline. The word "amendment" should not occur. | Remove any occurences of "amendment" from page 5 onward. Remove 1.1 and 1.2. Consider adding to 1.3. Optionally reproduce scope and purpose from the PAR in the frontmatter. | REVISED. Incorporate the changes in Doc. 11-15/418r0. | EDITOR | Berlin Resolutions |  |  |  |  | D1.2 | 2015-05-05 21:23 | EDITOR
1060 | Adrian Stephens | 208 | 1 | Clause 6 |  |  | T | Y |  |  | Clause 6 |  | V | Emily Qi, Robert Slater |  | 2 | There are no changes shown to the MLME-SAP interface. There certainly should be changes shown where the Beacon and Probe Response contains PAD data. There might also be specific interfaces to support other exchanges, or the ANQP interfaces defined in TGu might suffice. This is a glaring omission, and fails to meet the criteria for "ready for ballot" that the 802.11 OM describes. | Add changes for Clause 6. | REVISED. Incorporate the changes in Doc. 11-15/412r2. | EDITOR | Berlin Resolutions |  |  |  |  | D1.2 | 2015-05-05 21:23 | EDITOR
1064 | Adrian Stephens | 208 | 1 | 10.25.3.4.4 | 20 | 13 | G | Y | 20.13 | 13 | 10.25.3.4.4 |  | A | Yunsong Yang |  | 2 | This subclause is just a little uninformative. | Remove it | ACCEPTED. | EDITOR | Berlin Resolutions |  |  |  |  | D1.2 | 2015-05-05 21:23 | EDITOR
1123 | Filip Mestanov | 208 | 1 | 8.4.2.173 | 10 | 31 | E | N | 10.31 | 31 | 8.4.2.173 |  | V | Robert Slater |  | 2 | "The Service Hash element consists of Service Hash Values. The Service Hash element may be included in the Beacon and the Probe Request frames." | Change to "The Service Hash element consists of Service Hash Values. The Service Hash element may be included in Beacon and Probe Request frames." | REVISED. Incorporate the changes in Doc. 11-15/419r4. | EDITOR | Berlin Resolutions |  |  |  |  | D1.2 | 2015-05-05 21:23 | EDITOR
1165 | Jarkko Kneckt | 208 | 1 | 8.4.2.172 | 10 | 32 | T | Y | 10.32 | 32 | 8.4.2.172 |  | V | Robert Slater |  | 2 | The Service Hash element should be possible to use in Probe Response frames too. The probe response can contain at least the same information as the beacon frame. Also the group addressed probe response frame will be received similarly as the Beacon frame. | Allow the Service Hash element usage also in Probe Response frames. | REVISED. Incorporate the changes in Doc. 11-15/419r4. | EDITOR | Berlin Resolutions |  |  |  |  | D1.2 | 2015-05-05 21:23 | EDITOR
1148 | Jarkko Kneckt | 208 | 1 | 3-Jan | 6 | 5 | T | N | 6.05 | 5 | 3-Jan |  | V | Stephen McCann |  | 2 | Why the task that an application perform needs to be useful? | Please clarify. | REVISED. Remove the defintion of "application" on P6L5. | EDITOR | Berlin Resolutions |  |  |  |  | D1.2 | 2015-05-05 21:23 | EDITOR
1158 | Jarkko Kneckt | 208 | 1 | 8.4.2.171 | 9 | 12 | T | Y | 9.12 | 12 | 8.4.2.171 |  | V | Robert Slater |  | 2 | The Service Hints element should be possible to use in Probe Response frames too. The probe response can contain at least the same information as the beacon frame. Also the group addressed probe response frame will be received similarly as the Beacon frame. | Allow the Service Hint element usage also in Probe Response frames. | REVISED. Incorporate the changes in Doc. 11-15/419r4. | EDITOR | Berlin Resolutions |  |  |  |  | D1.2 | 2015-05-05 21:23 | EDITOR
1150 | Jarkko Kneckt | 208 | 1 | 3-Jan | 6 | 14 | T | Y | 6.14 | 14 | 3-Jan |  | V | Stephen McCann |  | 2 | The service discovery should be able to find any available service without any requirements. The unsolicited service discovery is not part of the service discovery definition. | Please add more descriptions for unsolicited service discovery and possibility to find available services without specific requirements for the service. | REVISED. Change "service discovery: The process of finding services that match the requirements of the service requestor. It includes procedures for querying and browsing for services offered by, or through, another STA." to "service discovery: The process of finding services, including procedures for querying and browsing for services offered by, or through, another STA." | EDITOR | Berlin Resolutions |  |  |  |  | D1.2 | 2015-05-05 21:23 | EDITOR
1292 | Stephen McCann | 208 | 1 | 10.25.3.4.4 | 20 | 13 | T | Y | 20.13 | 13 | 10.25.3.4.4 |  | V | Yunsong Yang |  | 2 | This clause needs to be completed or deleted. It's possibly a duplicate of 10.25.3.2.11.3 above, the ULP encapsulation ANQP-element. | Either remove or complete this sub-clause | REVISED. Remove clause 10.25.3.4.4 due to duplication with clause 10.25.3.2.11.3 (ULP Encapsulation procedure). | EDITOR | Berlin Resolutions |  |  |  |  | D1.2 | 2015-05-05 21:23 | EDITOR
1299 | Tomoko Adachi | 208 | 1 | 1 | 5 | 4 | T | Y | 5.04 | 4 | 1 |  | V | Emily Qi, Dan Gal |  | 2 | Section 1 should be an overview of the overall 802.11 standard, not this amendment. | Delete section 1. | REVISED. Incorporate the changes in Doc. 11-15/418r0. | EDITOR | Berlin Resolutions |  |  |  |  | D1.2 | 2015-05-05 21:23 | EDITOR
1304 | Tomoko Adachi | 208 | 1 | 8.4.2.171 | 9 | 12 | T | Y | 9.12 | 12 | 8.4.2.171 |  | A | Robert Slater |  | 2 | Why can't the Service Hint element be in probe responses? | Change the sentence in l.12 to read "... Beacon frames and Probe Response frames." | ACCEPTED. | EDITOR | Berlin Resolutions |  |  |  |  | D1.2 | 2015-05-05 21:23 | EDITOR
1306 | Tomoko Adachi | 208 | 1 | 8.4.2.173 | 10 | 32 | T | Y | 10.32 | 32 | 8.4.2.173 |  | V | Robert Slater |  | 2 | Why can't the Service Hash element be in probe responses? | Add Probe Response frames to the first sentence in 8.4.2.173. | REVISED. Incorporate the changes in Doc. 11-15/419r4. | EDITOR | Berlin Resolutions |  |  |  |  | D1.2 | 2015-05-05 21:23 | EDITOR
1320 | Tomoko Adachi | 208 | 1 | 10.25.3.4.4 | 20 | 14 | T | Y | 20.14 | 14 | 10.25.3.4.4 |  | V | Yunsong Yang |  | 2 | Nothing written in 10.25.3.4.4. | Describe the PAD encapsulation protocol procedures in 10.25.3.4.4. | REVISED. Remove clause 10.25.3.4.4 due to duplication with clause 10.25.3.2.11.3 (ULP Encapsulation procedure). | EDITOR | Berlin Resolutions |  |  |  |  | D1.2 | 2015-05-05 21:23 | EDITOR
1360 | Yasuhiko Inoue | 208 | 1 | 10.25.3.4.4 | 20 | 14 | G | Y | 20.14 | 14 | 10.25.3.4.4 |  | V | Yunsong Yang |  | 2 | No text for this subclause. | Add text for this subclause. | REVISED. Remove clause 10.25.3.4.4 due to duplication with clause 10.25.3.2.11.3 (ULP Encapsulation procedure). | EDITOR | Berlin Resolutions |  |  |  |  | D1.2 | 2015-05-05 21:23 | EDITOR
1145 | Jarkko Kneckt | 208 | 1 | 3-Jan | 6 | 5 | T | Y | 6.05 | 5 | 3-Jan |  | V | Stephen McCann |  | 2 | Definition of the application is unclear. To me an application is a active operator that causes the device to operate in programmed or commanded way. The current definition suggests that application is just the software (code?) that is stored to mass memory. | Clarify the definition of the application. | REVISED. Remove the definition of "application" on P6L5. | EDITOR | Berlin Resolutions |  |  |  |  | D1.2 | 2015-05-05 21:23 | EDITOR
1618 | Robert Slater | 208 | 1 | 1.2 | 5 | 9 | E | N | 5.09 | 9 | 1.2 |  | V | Emily Qi, Dan Gal |  | 2 | Remove section 1.2, as this is not updated from the base specification. | Remove section | REVISED. Incorporate the changes in Doc. 11-15/418r0. | EDITOR | Berlin Resolutions |  |  |  |  | D1.2 | 2015-05-05 21:23 | EDITOR
1495 | Richard Roy | 208 | 1 | 1.2 | 5 | 10 | E | Y | 5.1 | 10 | 1.2 |  | V | Emily Qi, Dan Gal |  | 2 | The Purpose clause seems totally out of context. | Either rewrite it so it makes sense or remove it. | REVISED. Incorporate the changes in Doc. 11-15/418r0. | EDITOR | Berlin Resolutions |  |  |  |  | D1.2 | 2015-05-05 21:23 | EDITOR
1556 | Emily Qi | 208 | 1 | 6 |  |  | T | Y |  |  | 6 |  | V | Emily Qi, Robert Slater |  | 2 | Clause 6 is missing. MLME primitives for PAD should be defined in clause 6. | Add MLME primitives for PAD in Clause 6. | REVISED. Incorporate the changes in Doc. 11-15/412r2. | EDITOR | Berlin Resolutions |  |  |  |  | D1.2 | 2015-05-05 21:23 | EDITOR
1572 | Xiaofei Wang | 208 | 1 | 10.25.3.4.4 | 20 | 14 | T | Y | 20.14 | 14 | 10.25.3.4.4 |  | V | Yunsong Yang |  | 2 | The PAD encapsulation procedure is missing | add the procedure | REVISED. Remove clause 10.25.3.4.4 due to duplication with clause 10.25.3.2.11.3 (ULP Encapsulation procedure). | EDITOR | Berlin Resolutions |  |  |  |  | D1.2 | 2015-05-05 21:23 | EDITOR
1599 | Joseph Levy | 208 | 1 | 10.25.3.4.4 | 20 | 13 | T | Y | 20.13 | 13 | 10.25.3.4.4 |  | V | Yunsong Yang |  | 2 | There are no procedures association with PAD encapsulation protocol procedures | provide a procedure | REVISED. Remove clause 10.25.3.4.4 due to duplication with clause 10.25.3.2.11.3 (ULP Encapsulation procedure). | EDITOR | Berlin Resolutions |  |  |  |  | D1.2 | 2015-05-05 21:23 | EDITOR
1602 | Tom Kolze | 208 | 1 | 10.25.3.4.4 | 20 | 13 | T | Y | 20.13 | 13 | 10.25.3.4.4 |  | V | Yunsong Yang |  | 2 | empty subclause is not allowed | delete the empty subclause or fill it with drivel or normative text | REVISED. Remove clause 10.25.3.4.4 due to duplication with clause 10.25.3.2.11.3 (ULP Encapsulation procedure). | EDITOR | Berlin Resolutions |  |  |  |  | D1.2 | 2015-05-05 21:23 | EDITOR
1605 | Cheol Ryu | 208 | 1 | 10.25.3.4.4 | 20 | 13 | T | Y | 20.13 | 13 | 10.25.3.4.4 |  | V | Yunsong Yang |  | 2 | The procedure of PAD encapsulation protocol has no description. | Provide PAD encapsulation protocol procedures. | REVISED. Remove clause 10.25.3.4.4 due to duplication with clause 10.25.3.2.11.3 (ULP Encapsulation procedure). | EDITOR | Berlin Resolutions |  |  |  |  | D1.2 | 2015-05-05 21:23 | EDITOR
1338 | Lei Wang | 208 | 1 | 1 | 5 | 2 | T | Y | 5.02 | 2 | 1 |  | V | Emily Qi, Dan Gal |  | 2 | The sentence in line 2 page 5 is not correct. 11aq amendment does not define one MAC and multiple PHYs. Checked with 11ah and 11ai draft spec, no such statement. | Delete the entire paragraph in line 2 page 5, as the 2nd sentence is alreay in section 1.1. | REVISED. Incorporate the changes in Doc. 11-15/418r0. | EDITOR | Berlin Resolutions |  |  |  |  | D1.2 | 2015-05-05 21:23 | EDITOR
1617 | Robert Slater | 208 | 1 | 1 | 5 | 2 | E | Y | 5.02 | 2 | 1 |  | V | Emily Qi, Dan Gal |  | 2 | Remove first sentence of Overview. This boilerplate is not appropriate to this amendment | Remove "This amendment of IEEE 802 Std 802.11 defines one medium access control (MAC) and several physical layer (PHY) specifications for wireless connectivity for fixed, portable, and moving stations (STAs) within a local area." | REVISED. Incorporate the changes in Doc. 11-15/418r0. | EDITOR | Berlin Resolutions |  |  |  |  | D1.2 | 2015-05-05 21:23 | EDITOR
1492 | Richard Roy | 208 | 1 |  | 2 | 6 | T | Y | 2.06 | 6 |  |  | V | Emily Qi, Dan Gal |  | 2 | Text reads: "This standard defines one medium access control (MAC) and several physical layer (PHY) specifications for wireless connectivity for fixed, portable, and moving stations (STAs) within a local area. It defines modifications to the IEEE 802.11 standard, above the physical layer (PHY), to enable delivery of pre-association Service Discovery information by IEEE 802.11 stations (STAs)." but the standard does not define a MAC or a PHY. | Change to: "This standard defines modifications to the IEEE 802.11 standard, above the physical layer (PHY), to inform IEEE 802.11 stations (STAs), prior to association, of the availability of one or more user services." | REVISED. Incorporate the changes in Doc. 11-15/418r0. | EDITOR | Berlin Resolutions |  |  |  |  | D1.2 | 2015-05-05 21:23 | EDITOR
1622 | Robert Slater | 208 | 1 | 6.3.3.2 | 7 | 20 | T | Y | 7.2 | 20 | 6.3.3.2 |  | V | Emily Qi, Robert Slater |  | 2 | MLME-Scan.request primitive requires an entry for the Service Hash element | Add Section 6.3.3.2 and add new parameter and table entry to the end of the existing parameters as specified | REVISED. Incorporate the changes in Doc. 11-15/412r2. | EDITOR | Berlin Resolutions |  |  |  |  | D1.2 | 2015-05-05 21:23 | EDITOR
1623 | Robert Slater | 208 | 1 | 6.3.3.3 | 7 | 20 | T | Y | 7.2 | 20 | 6.3.3.3 |  | V | Emily Qi, Robert Slater |  | 2 | MLME-Scan.confirm primitive requires entries for the Service Hint, Service Advertisement, Service Hash, and Supported ULP elements | Add Section 6.3.3.3 and add new parameter and table entry to the end of the existing parameters as specified | REVISED. Incorporate the changes in Doc. 11-15/412r2. | EDITOR | Berlin Resolutions |  |  |  |  | D1.2 | 2015-05-05 21:23 | EDITOR
1624 | Robert Slater | 208 | 1 | 6.3.11.2 | 7 | 20 | T | Y | 7.2 | 20 | 6.3.11.2 |  | V | Emily Qi, Robert Slater |  | 2 | MLME-Start.request primitive requires entries for Service Hint, Service Advertisement, Service Hash, and Supported ULP elements | Add Section 6.3.11.2 and add new parameter and table entry to the end of the existing parameters as specified | REVISED. Incorporate the changes in Doc. 11-15/412r2. | EDITOR | Berlin Resolutions |  |  |  |  | D1.2 | 2015-05-05 21:23 | EDITOR
1625 | Robert Slater | 208 | 1 | 8.3.3.2 | 8 | 2 | T | Y | 8.02 | 2 | 8.3.3.2 |  | V | Robert Slater |  | 2 | Beacon frame format description requires entries for Service Hint, Service Hash, and Supported ULP information | Add Section 8.3.3.2 and add new entries to the end of Table 8-27 as specified | REVISED. Incorporate the changes in Doc. 11-15/419r4. | EDITOR | Berlin Resolutions |  |  |  |  | D1.2 | 2015-05-05 21:23 | EDITOR
1626 | Robert Slater | 208 | 1 | 8.3.3.9 | 8 | 2 | T | Y | 8.02 | 2 | 8.3.3.9 |  | V | Robert Slater |  | 2 | Probe request frame format description requires entry for Service Hash | Add Section 8.3.3.9 and add new entry to the end of table 8-33 as specified | REVISED. Incorporate the changes in Doc. 11-15/419r4. | EDITOR | Berlin Resolutions |  |  |  |  | D1.2 | 2015-05-05 21:23 | EDITOR
1627 | Robert Slater | 208 | 1 | 8.3.3.10 | 8 | 2 | T | Y | 8.02 | 2 | 8.3.3.10 |  | V | Robert Slater |  | 2 | Probe Response frame format description requires entries for Service Advertisement and Supported ULP | Add Section 8.3.3.10 and add new entries to the end of table 8-34 as specified | REVISED. Incorporate the changes in Doc. 11-15/419r4. | EDITOR | Berlin Resolutions |  |  |  |  | D1.2 | 2015-05-05 21:23 | EDITOR
1637 | Robert Slater | 208 | 1 | 10.25.3.4.4 | 20 | 14 | T | Y | 20.14 | 14 | 10.25.3.4.4 |  | V | Yunsong Yang |  | 2 | Section 10.25.3.4.4 is empty | Chair and/or editor should solicit contributions for text for this section | REVISED. Remove clause 10.25.3.4.4 due to duplication with clause 10.25.3.2.11.3 (ULP Encapsulation procedure). | EDITOR | Berlin Resolutions |  |  |  |  | D1.2 | 2015-05-05 21:23 | EDITOR
1607 | Yuro Lee | 208 | 1 | 10.25.3.4.4 | 20 | 13 | T | Y | 20.13 | 13 | 10.25.3.4.4 |  | V | Yunsong Yang |  | 2 | Pad encapsulation protocol procedures has not description. | Add PAD encapsulation protocol procedures. | REVISED. Remove clause 10.25.3.4.4 due to duplication with clause 10.25.3.2.11.3 (ULP Encapsulation procedure). | EDITOR | Berlin Resolutions |  |  |  |  | D1.2 | 2015-05-05 21:23 | EDITOR
1426 | Matthew Fischer | 208 | 1 |  |  |  | T | Y |  |  |  |  | A | Stephen McCann |  | 2 | lots of extra commas throughout the document | there are extraneous commas everywhere | ACCEPTED. Editor will exercise accordingly. | EDITOR | Berlin Resolutions |  |  |  |  | D1.1 | 2015-05-05 21:23 | EDITOR
1366 | Jouni Malinen | 208 | 1 | 8.4.2.173 | 10 | 32 | T | N | 10.32 | 32 | 8.4.2.173 |  | A | Robert Slater |  | 2 | Normally Beacon and Probe Response frames are allowed to include same set of elements. However, Service Hash element is described as being included only in Beacon and Probe Request frames which seems to imply that it would not be included in Probe Response frames. That looks undesirable for active scanning. | Replace "included in the Beacon and the Probe Request frames" with "included in Beacon, Probe Request, and Probe Response frames". | ACCEPTED. | EDITOR | Berlin Resolutions |  |  |  |  | D1.2 | 2015-05-05 21:23 | EDITOR
1370 | Mark Hamilton | 208 | 1 | 1 | 5 | 2 | T | Y | 5.02 | 2 | 1 |  | V | Emily Qi, Dan Gal |  | 2 | This amendment does NOT define a MAC and several PHYs. This amendment really does not need to amend clause 1 of 802.11 at all. | Delete all this material that looks like amendment to 802.11 clause 1, but really isn't. Or, move it to the amendment specific introductory material section on page 2. | REVISED. Incorporate the changes in Doc. 11-15/418r0. | EDITOR | Berlin Resolutions |  |  |  |  | D1.2 | 2015-05-05 21:23 | EDITOR
1377 | Mark Hamilton | 208 | 1 | 8.4.2.171 | 9 | 12 | T | Y | 9.12 | 12 | 8.4.2.171 |  | V | Robert Slater |  | 2 | If the Service Hint element is in Beacons, there needs to be a row added to Table 8-27 in subclause 8.3.3.2 for it. | Add text that amends 8.3.3.2 to add this elemnet to the Beacon Format table. Same thing for Service Hash and Supported ULP element. | REVISED. Incorporate the changes in Doc. 11-15/419r4. | EDITOR | Berlin Resolutions |  |  |  |  | D1.2 | 2015-05-05 21:23 | EDITOR
1378 | Mark Hamilton | 208 | 1 | 8.4.2.172 | 10 | 10 | T | Y | 10.1 | 10 | 8.4.2.172 |  | V | Robert Slater |  | 2 | If the Service Advertisement element is in Probe Response, there needs to be a row added to Table 8-34 in subclause 8.3.3.10 for it. | Add text that amends 8.3.3.10 to add this element to the Probe Response format Table. Same thing for ULP Supported element. | REVISED. Incorporate the changes in Doc. 11-15/419r4. | EDITOR | Berlin Resolutions |  |  |  |  | D1.2 | 2015-05-05 21:23 | EDITOR
1379 | Mark Hamilton | 208 | 1 | 8.4.2.173 | 10 | 32 | T | Y | 10.32 | 32 | 8.4.2.173 |  | V | Robert Slater |  | 2 | If the Servic eHash element is in Probe Requests, there needs to be a row added to Table 8-33 in subclause 8.3.3.9 for it. | Add text that amends 8.3.3.9 to add this element to the Probe Request format Table. | REVISED. Incorporate the changes in Doc. 11-15/419r4. | EDITOR | Berlin Resolutions |  |  |  |  | D1.2 | 2015-05-05 21:23 | EDITOR
1383 | Mark Hamilton | 208 | 1 | 10.25.3.4.4 | 20 | 14 | T | Y | 20.14 | 14 | 10.25.3.4.4 |  | V | Yunsong Yang |  | 2 | Is this section supposed to have content? | Add the content of this subclause. It seems that much or all of the material in the Annez Za should actually be here. | REVISED. Remove clause 10.25.3.4.4 due to duplication with clause 10.25.3.2.11.3 (ULP Encapsulation procedure). | EDITOR | Berlin Resolutions |  |  |  |  | D1.2 | 2015-05-05 21:23 | EDITOR
1392 | Santosh Abraham | 208 | 1 | 1.1,1.2 | 5 |  | E | Y | 5 |  | 1.1,1.2 |  | V | Emily Qi, Dan Gal |  | 2 | The text is not written as an amendment to current 802.11 spec | Rewrite text as amendments to current 802.11 spec text | REVISED. Incorporate the changes in Doc. 11-15/418r0. | EDITOR | Berlin Resolutions |  |  |  |  | D1.2 | 2015-05-05 21:23 | EDITOR
1494 | Richard Roy | 208 | 1 | 1.1 | 5 | 7 | E | Y | 5.07 | 7 | 1.1 |  | V | Emily Qi, Dan Gal |  | 2 | Change "This amendment defines modifications to the IEEE 802.11 standard, above the physical layer (PHY), to enable delivery of pre-association Service Discovery information by IEEE 802.11 stations (STAs)." | to "This amendment defines modifications to the IEEE 802.11 standard, above the physical layer (PHY), to enable delivery of pre-association Service Discovery information to IEEE 802.11 stations (STAs)." | REVISED. Incorporate the changes in Doc. 11-15/418r0. | EDITOR | Berlin Resolutions |  |  |  |  | D1.2 | 2015-05-05 21:23 | EDITOR
1409 | Jouni Malinen | 208 | 1 | 10.25.3.4.4 | 20 | 14 | T | Y | 20.14 | 14 | 10.25.3.4.4 |  | V | Yunsong Yang |  | 2 | No contents in 10.25.3.4.4 PAD encapsulation protocol procedures. | Either remove the empty clause or fill in the description of PAD encapsulation protocol procedures. | REVISED. Remove clause 10.25.3.4.4 due to duplication with clause 10.25.3.2.11.3 (ULP Encapsulation procedure). | EDITOR | Berlin Resolutions |  |  |  |  | D1.2 | 2015-05-05 21:23 | EDITOR
1493 | Richard Roy | 208 | 1 | 1 | 5 | 2 | T | Y | 5.02 | 2 | 1 |  | V | Emily Qi, Dan Gal |  | 2 | Text reads: "This amendment of IEEE 802 Std 802.11 defines one medium access control (MAC) and several physical layer (PHY) specifications for wireless connectivity for fixed, portable, and moving stations (STAs) within a local area. It defines modifications to the IEEE 802.11 standard, above the physical layer (PHY), to enable delivery of pre-association service discovery information by IEEE 802.11 stations (STAs)" | Change to: "This amendment of IEEE 802 Std 802.11 defines modifications to the IEEE 802.11 standard, above the physical layer (PHY), to enable delivery of pre-association service discovery information to IEEE 802.11 stations (STAs)." | REVISED. Incorporate the changes in Doc. 11-15/418r0. | EDITOR | Berlin Resolutions |  |  |  |  | D1.2 | 2015-05-05 21:23 | EDITOR
1430 | Matthew Fischer | 208 | 1 | 10.25.3.4.4 | 20 | 13 | T | Y | 20.13 | 13 | 10.25.3.4.4 |  | V | Yunsong Yang |  | 2 | empty subclause is not allowed | delete the empty subclause or fill it with meanginful normative text | REVISED. Remove clause 10.25.3.4.4 due to duplication with clause 10.25.3.2.11.3 (ULP Encapsulation procedure). | EDITOR | Berlin Resolutions |  |  |  |  | D1.2 | 2015-05-05 21:23 | EDITOR
1431 | Matthew Fischer | 208 | 1 | 8.3.3.2 | 8 | 2 | T | Y | 8.02 | 2 | 8.3.3.2 |  | V | Robert Slater |  | 2 | in all previous amendments, whenever an IE is created and allowed to be included within a frame, that IE is listed in the frame body contents in the frame fomat subclause - Tgaq has not followed this convention | add subclauses for beacon, probe request and probe response formats that show additional frame body contents for the new Tgaq elements | REVISED. Incorporate the changes in Doc. 11-15/419r4. | EDITOR | Berlin Resolutions |  |  |  |  | D1.2 | 2015-05-05 21:23 | EDITOR
1444 | Yunsong Yang | 208 | 1 | 10.25.3.4.4 | 20 | 13 | T | N | 20.13 | 13 | 10.25.3.4.4 |  | A | Yunsong Yang |  | 2 | Is this subclause duplicated with 10.25.3.2.11.3? If there is no unique content in the subclause, it should be deleted. | Delete 10.25.3.4.4. | ACCEPTED. | EDITOR | Berlin Resolutions |  |  |  |  | D1.2 | 2015-05-05 21:23 | EDITOR
1466 | Jon Rosdahl | 208 | 1 | 1 | 5 | 2 | G | Y | 5.02 | 2 | 1 |  | V | Emily Qi, Dan Gal |  | 2 | Overview and Scope have been swapped. | Swap the Overview and Scope Paragraphs to proper locations. | REVISED. Incorporate the changes in Doc. 11-15/418r0. | EDITOR | Berlin Resolutions |  |  |  |  | D1.2 | 2015-05-05 21:23 | EDITOR
1483 | Guido Hiertz | 208 | 1 | 10.25.3.4.4 | 20 | 13 | T | Y | 20.13 | 13 | 10.25.3.4.4 |  | A | Yunsong Yang |  | 2 | Is 10.25.3.4.4 completely empty? Then delete the subclause | Delete 10.25.3.4.4 | ACCEPTED. | EDITOR | Berlin Resolutions |  |  |  |  | D1.2 | 2015-05-05 21:23 | EDITOR
1491 | Richard Roy | 208 | 1 |  |  |  | E | Y |  |  |  |  | A | Stephen McCann |  | 2 | Information is "delivered to STAs" rather than "delivered by STAs". | Throughout the doc, change "delivered ... by" to "delivered ... to" where appropriate. | ACCEPTED. Editor will exercise accordingly. | EDITOR | Berlin Resolutions |  |  |  |  | D1.1 | 2015-05-05 21:24 | EDITOR
1695 | David Hunter | 208 | 1 | 10.25.3.4.4 | 20 | 14 | T | Y | 20.14 | 14 | 10.25.3.4.4 |  | A | Yunsong Yang |  | 2 | Either this empty normative subclause is a mistake or this draft is incomplete (and therefore it is incorrect to call it "Draft D1.0"). | Delete heading 10.25.3.4.4 | ACCEPTED. | EDITOR | Berlin Resolutions |  |  |  |  | D1.2 | 2015-05-05 21:23 | EDITOR
1400 | Koichi Ishihara | 208 | 1 | 10.25.3.4.4 | 20 | 14 | G | N | 20.14 | 14 | 10.25.3.4.4 |  | V | Yunsong Yang |  | 2 | No text for this subclause. | Please add text for this subclause. | REVISED. Remove clause 10.25.3.4.4 due to duplication with clause 10.25.3.2.11.3 (ULP Encapsulation procedure). | EDITOR | Berlin Resolutions |  |  |  |  | D1.2 | 2015-05-05 21:23 | EDITOR

## Vancouver Editorial 1
CID | Commenter | LB | Draft | Clause Number(C) | Page(C) | Line(C) | Type of Comment | Part of No Vote | Page | Line | Clause | Duplicate of CID | Resn Status | Assignee | Submission | Motion Number | Comment | Proposed Change | Resolution | Owning Ad-hoc | Comment Group | Ad-hoc Status | Ad-hoc Notes | Edit Status | Edit Notes | Edited in Draft | Last Updated | Last Updated By
1130 | Filip Mestanov | 208 | 1 | 10.25.3.4.1 | 19 | 24 | E | N | 19.24 | 24 | 10.25.3.4.1 |  | A | Dan Gal |  | 3 | "in the Beacons transmitted" | Change to "in the Beacon frames transmitted" | Accepted. | EDITOR | Vancouver Editorial 1 |  |  |  |  | D1.1 | 2015-05-12 21:51 | EDITOR
1176 | Jarkko Kneckt | 208 | 1 | 8.4.4.21 | 14 | 2 | E | N | 14.02 | 2 | 8.4.4.21 |  | A | Dan Gal |  | 3 | is used to provide.... Many words. Can it written:"... provides..." | write:" provides", not used to provide. | Accepted. | EDITOR | Vancouver Editorial 1 |  |  |  |  | D1.1 | 2015-05-12 21:51 | EDITOR
1152 | Jarkko Kneckt | 208 | 1 | 3-Jan | 6 | 19 | E | N | 6.19 | 19 | 3-Jan |  | A | Dan Gal |  | 3 | The UUID is very general name and not related to service. The UUID name should be more precise and for instance say: Universally unique service identifier (UUSID) | Change UUID to UUSID. | Accepted. | EDITOR | Vancouver Editorial 1 |  |  |  |  | D1.1 | 2015-05-12 21:51 | EDITOR
1151 | Jarkko Kneckt | 208 | 1 | 3-Apr | 6 | 26 | E | N | 6.26 | 26 | 3-Apr |  | V | Dan Gal |  | 3 | PAD, UUID and ULP are not present in the 3.4 abbreviations clause | Please add the abbreviations to clause 3.4 | Revised. Add acronyms of ANQP-SD, PAD, ULP, and UUSID in Clause 3.4. Note to Editor (this is the same as comment resolution for CID 1656). | EDITOR | Vancouver Editorial 1 |  |  |  |  | D1.1 | 2015-05-12 21:51 | EDITOR
1143 | Jarkko Kneckt | 208 | 1 |  | iii | 5 | E | N |  | 5 |  |  | A | Dan Gal |  | 3 | Bloom Filter is not systematically written. Some times Filter is in capital letter and some times in small letter | Write "Bloom Filter" to all instances. | Accepted. | EDITOR | Vancouver Editorial 1 |  |  |  |  | D1.1 | 2015-05-12 21:51 | EDITOR
1142 | Jarkko Kneckt | 208 | 1 |  | iii | 5 | E | N |  | 5 |  |  | A | Dan Gal |  | 3 | The key word "pre-association service discovery" is actually many key words and they should be listed separately. | Change to:" pre-association, service, discovery" | Accepted. | EDITOR | Vancouver Editorial 1 |  |  |  |  | D1.1 | 2015-05-12 21:51 | EDITOR
1139 | Filip Mestanov | 208 | 1 | Za.2 | 26 | 19 | E | N | 26.19 | 19 | Za.2 |  | A | Dan Gal |  | 3 | "and the end STA itself" | Change to "and the end non-AP STA itself" | Accepted. | EDITOR | Vancouver Editorial 1 |  |  |  |  | D1.1 | 2015-05-12 21:51 | EDITOR
1154 | Jarkko Kneckt | 208 | 1 | 3-Apr | 6 | 28 | E | N | 6.28 | 28 | 3-Apr |  | A | Dan Gal |  | 3 | Why application is written with capital letter? | Change to lower case. | Accepted. | EDITOR | Vancouver Editorial 1 |  |  |  |  | D1.1 | 2015-05-12 21:51 | EDITOR
1132 | Filip Mestanov | 208 | 1 | 10.25.3.4.1 | 19 | 29 | E | N | 19.29 | 29 | 10.25.3.4.1 |  | A | Dan Gal |  | 3 | "in the Probe Request transmitted" | Change to "in the Probe Request frame transmitted" | Accepted. | EDITOR | Vancouver Editorial 1 |  |  |  |  | D1.1 | 2015-05-12 21:51 | EDITOR
1156 | Jarkko Kneckt | 208 | 1 | 8.4.2.26 | 8 | 10 | E | N | 8.1 | 10 | 8.4.2.26 |  | J | Dan Gal |  | 3 | The term "is set to" is not good for WLAN. | Change "... is set to..." to "...has value..." in two instances. | Rejected. “is set to” is used here to indicate how the value is obtained and is consistent with the style in all preceding bits in this field in REVmc D4.0. | EDITOR | Vancouver Editorial 1 | [5 empty] | 2015-05-12 21:51 | EDITOR
1119 | Filip Mestanov | 208 | 1 | 8.4.2.171 | 9 | 12 | E | Y | 9.12 | 12 | 8.4.2.171 |  | A | Dan Gal |  | 3 | "transmitted in beacons." | Change to "transmitted in Beacon frames." | Accepted. | EDITOR | Vancouver Editorial 1 |  |  |  |  | D1.1 | 2015-05-12 21:51 | EDITOR
1115 | Zhigang Rong | 208 | 1 | 10.25.3.2.11.2 | 19 | 4 | E | N | 19.04 | 4 | 10.25.3.2.11.2 |  | A | Dan Gal |  | 3 | Annex AQ should be Annex Za. | Change "Annex AQ" to "Annex Za". | Accepted. | EDITOR | Vancouver Editorial 1 |  |  |  |  | D1.1 | 2015-05-12 21:51 | EDITOR
1100 | Su Khiong Yong | 208 | 1 | 10.25.3.2.11.1 | 18 | 13 | E | N | 18.13 | 13 | 10.25.3.2.11.1 |  | A | Dan Gal |  | 3 | the link to 8.4.4.20 is not working | Correct the link | Accepted. | EDITOR | Vancouver Editorial 1 |  |  |  |  | D1.1 | 2015-05-12 21:51 | EDITOR
1095 | Su Khiong Yong | 208 | 1 | 8.4.4.22 | 14 | 1 | E | N | 14.01 | 1 | 8.4.4.22 |  | A | Dan Gal |  | 3 | encapsulated upper layer protocol (ULP) is used multiple times | Use only for the first time and then use ULP | Accepted. | EDITOR | Vancouver Editorial 1 |  |  |  |  | D1.1 | 2015-05-12 21:51 | EDITOR
1091 | Su Khiong Yong | 208 | 1 | 8.4.2.173 | 11 | 4 | E | N | 11.04 | 4 | 8.4.2.173 |  | A | Dan Gal |  | 3 | Inconsistent text format | Amend as suggested | Accepted. | EDITOR | Vancouver Editorial 1 |  |  |  |  | D1.1 | 2015-05-12 21:51 | EDITOR
1090 | Su Khiong Yong | 208 | 1 | 8.4.2.171 | 9 | 12 | E | N | 9.12 | 12 | 8.4.2.171 |  | A | Dan Gal |  | 3 | "transmitted in beacons" should be "transmitted in Beacon frames" | Amend as suggested | Accepted. | EDITOR | Vancouver Editorial 1 |  |  |  |  | D1.1 | 2015-05-12 21:51 | EDITOR
1089 | Su Khiong Yong | 208 | 1 | 8.4.2.171 | 9 | 24 | E | N | 9.24 | 24 | 8.4.2.171 |  | A | Dan Gal |  | 3 | "that" should not be italic | Amend as suggested | Accepted. | EDITOR | Vancouver Editorial 1 |  |  |  |  | D1.1 | 2015-05-12 21:51 | EDITOR
1138 | Filip Mestanov | 208 | 1 | Za.1 | 26 | 15 | E | N | 26.15 | 15 | Za.1 |  | A | Dan Gal |  | 3 | "This is required to" | Change to "The PAD proxy entity is required to" | Accepted. | EDITOR | Vancouver Editorial 1 |  |  |  |  | D1.1 | 2015-05-12 21:51 | EDITOR
1323 | Tomoko Adachi | 208 | 1 | C.3 | 24 | 21 | E | N | 24.21 | 21 | C.3 |  | A | Dan Gal |  | 3 | it should be dot11SolicitedPADActivated, not dot11SolictedPADActivated. | Change "dot11SolictedPADActivated" to "dot11SolicitedPADActivated". | Accepted. | EDITOR | Vancouver Editorial 1 |  |  |  |  | D1.1 | 2015-05-12 21:51 | EDITOR
1001 | Graham Smith | 208 | 1 | 8.4.2.92 | 16 | 4 | E | N | 16.04 | 4 | 8.4.2.92 |  | A | Dan Gal |  | 3 | ANQP-SD, should this be in the acronym list? | Add ANQP-SD to 3.4 | Accepted. | EDITOR | Vancouver Editorial 1 |  |  |  |  | D1.1 | 2015-05-12 21:51 | EDITOR
1174 | Jarkko Kneckt | 208 | 1 | 8.4.4.20 | 13 | 6 | E | N | 13.06 | 6 | 8.4.4.20 |  | A | Dan Gal |  | 3 | use unspecific article, rather than the | write:"... is sent by a non-AP STA to an AP to request..." | Accepted. | EDITOR | Vancouver Editorial 1 |  |  |  |  | D1.1 | 2015-05-12 21:51 | EDITOR
1170 | Jarkko Kneckt | 208 | 1 | 8.4.2.173 | 11 | 2 | E | N | 11.02 | 2 | 8.4.2.173 |  | A | Dan Gal |  | 3 | incorrect spelling | write:" ...field and field..." | Accepted. | EDITOR | Vancouver Editorial 1 |  |  |  |  | D1.1 | 2015-05-12 21:51 | EDITOR
1169 | Jarkko Kneckt | 208 | 1 | 8.4.2.173 | 11 | 1 | E | N | 11.01 | 1 | 8.4.2.173 |  | A | Dan Gal |  | 3 | The caption of the Service Hash element provides too much information. | delete:"with each ..." | Accepted. | EDITOR | Vancouver Editorial 1 |  |  |  |  | D1.1 | 2015-05-12 21:51 | EDITOR
1163 | Jarkko Kneckt | 208 | 1 | 8.4.2.172 | 10 | 11 | E | N | 10.11 | 11 | 8.4.2.172 |  | A | Dan Gal |  | 3 | add sub-field. | "... Basic Service Information Descriptor sub-field." | Accepted. | EDITOR | Vancouver Editorial 1 |  |  |  |  | D1.1 | 2015-05-12 21:51 | EDITOR
1162 | Jarkko Kneckt | 208 | 1 | 8.4.2.171 | 10 | 1 | E | N | 10.01 | 1 | 8.4.2.171 |  | A | Dan Gal |  | 3 | is used to indicate.... Many words. Can it written:"... indicates..." | write:" indicates", not used to indicate. | Accepted. | EDITOR | Vancouver Editorial 1 |  |  |  |  | D1.1 | 2015-05-12 21:51 | EDITOR
1153 | Jarkko Kneckt | 208 | 1 | 3-Jan | 6 | 24 | E | N | 6.24 | 24 | 3-Jan |  | J | Dan Gal |  | 3 | The upper layer protocol name is not descriptive. If it is upper than MAC layer protocol, then it should be visible from the name. | Change ULP description to:" upper than MAC layer protocol (UTMLP)..." | Rejected. The group agreed that the definition is clear enough and there is no risk of confusion. | EDITOR | Vancouver Editorial 1 |  | EDITOR: 2015-04-18 00:18:08Z - The definition is clear enough. There is no risk of confusion. |  |  |  | 2015-05-12 21:51 | EDITOR
1160 | Jarkko Kneckt | 208 | 1 | 8.4.2.171 | 9 | 13 | E | N | 9.13 | 13 | 8.4.2.171 |  | A | Dan Gal |  | 3 | Use capital letters in field names. | write:" Number Of Services" ... Functions | Accepted. | EDITOR | Vancouver Editorial 1 |  |  |  |  | D1.1 | 2015-05-12 21:51 | EDITOR
1075 | Adrian Stephens | 208 | 1 | Za.4.1 | 30 | 17 | E | Y | 30.17 | 17 | Za.4.1 |  | V | Dan Gal |  | 3 | Please use the appropriate glyphs instead of "ceil()". | As in comment | Revised. Change "ceil" to "Ceil". | EDITOR | Vancouver Editorial 1 |  |  |  |  | D1.1 | 2015-05-12 21:51 | EDITOR
1319 | Tomoko Adachi | 208 | 1 | 10.25.3.4.3 | 20 | 2 | E | Y | 20.02 | 2 | 10.25.3.4.3 |  | A | Dan Gal |  | 3 | Isn't it dot11SolicitedPADActivated? | Change "dot11PADActivated" to "dot11SolicitedPADActivated" in l.2. | Accepted. | EDITOR | Vancouver Editorial 1 |  |  |  |  | D1.1 | 2015-05-12 21:51 | EDITOR
1317 | Tomoko Adachi | 208 | 1 | 10.25.3.4.1 | 19 | 33 | E | N | 19.33 | 33 | 10.25.3.4.1 |  | A | Dan Gal |  | 3 | Brackets before and after the subclause numbers are unnecessary. | Delete the brackets in l.33. | Accepted. | EDITOR | Vancouver Editorial 1 |  |  |  |  | D1.1 | 2015-05-12 21:51 | EDITOR
1316 | Tomoko Adachi | 208 | 1 | 10.25.3.4.1 | 19 | 27 | E | N | 19.27 | 27 | 10.25.3.4.1 |  | A | Dan Gal |  | 3 | Brackets before and after the subclause numbers are unnecessary. | Delete the brackets in l.27. | Accepted. | EDITOR | Vancouver Editorial 1 |  |  |  |  | D1.1 | 2015-05-12 21:51 | EDITOR
1314 | Tomoko Adachi | 208 | 1 | 10.25.3.2.11.2 | 19 | 4 | E | Y | 19.04 | 4 | 10.25.3.2.11.2 |  | A | Dan Gal |  | 3 | It says Annex AQ, but isn't it Annex Za? | Change "Annex AQ" to "Annex Za". | Accepted. | EDITOR | Vancouver Editorial 1 |  |  |  |  | D1.1 | 2015-05-12 21:51 | EDITOR
1308 | Tomoko Adachi | 208 | 1 | 8.4.2.20 | 13 | 13 | E | N | 13.13 | 13 | 8.4.2.20 |  | V | Dan Gal |  | 3 | Isn't the Info ID and Length field defined in 8.4.5.1? | Check the subclause and update it if needed. | Revised. Change the clause number for Access network query protocol (ANQP) elements from 8.4.4 to 8.4.5, change the subclause numbers accordingly, and change all references to these subclauses accordingly. | EDITOR | Vancouver Editorial 1 |  |  |  |  | D1.1 | 2015-05-12 21:51 | EDITOR
1302 | Tomoko Adachi | 208 | 1 | 8.4.2.26 | 8 | 11 | E | N | 8.11 | 11 | 8.4.2.26 |  | A | Dan Gal |  | 3 | A period is missing in the first sentence of the "Notes" column. | Add a period after "10.25.3". | Accepted. | EDITOR | Vancouver Editorial 1 |  |  |  |  | D1.1 | 2015-05-12 21:51 | EDITOR
1295 | Stephen McCann | 208 | 1 | Za.1 | 26 | 12 | E | N | 26.12 | 12 | Za.1 |  | V | Dan Gal |  | 3 | A Visio version of Figure Za-1 is required | Ask the editor for the original artwork for Figure Za-1. Alternatively it will have to be re-drawn. | Revised. Re-draw the figure with Visio. | EDITOR | Vancouver Editorial 1 |  |  |  |  | D1.1 | 2015-05-12 21:51 | EDITOR
1161 | Jarkko Kneckt | 208 | 1 | 8.4.2.171 | 9 | 13 | E | N | 9.13 | 13 | 8.4.2.171 |  | A | Dan Gal |  | 3 | is used to indicate.... Many words. Can it written:"... indicates..." | write:" indicates", not used to indicate. | Accepted. | EDITOR | Vancouver Editorial 1 |  |  |  |  | D1.1 | 2015-05-12 21:51 | EDITOR
1018 | Graham Smith | 208 | 1 | Za.3.3 | 36 | 6 | E | N | 36.06 | 6 | Za.3.3 |  | A | Dan Gal |  | 3 | Delete comma | delete comma | Accepted. | EDITOR | Vancouver Editorial 1 |  |  |  |  | D1.1 | 2015-05-12 21:51 | EDITOR
1039 | Adrian Stephens | 208 | 1 | Za | 26 | 1 | E | Y | 26.01 | 1 | Za |  | V | Dan Gal |  | 3 | The amendment number is incorrect. | It should be either Z1 if you are using "amendment style" numbering or "ZA" if using "final numbering". | Revised. Change to "ZA". | EDITOR | Vancouver Editorial 1 |  |  |  |  | D1.1 | 2015-05-12 21:51 | EDITOR
1038 | Adrian Stephens | 208 | 1 | Revision Log |  |  | E | Y |  |  | Revision Log |  | V | Dan Gal |  | 3 | Recommend adding an Editor's Note indicating this will be removed before publication. Alternatively turn it into conditional text and hide at ballot. | As in comment. | Revised. Add an Editor's Note indicating that this revision log will be removed before publication. | EDITOR | Vancouver Editorial 1 |  |  |  |  | D1.1 | 2015-05-12 21:51 | EDITOR
1037 | Adrian Stephens | 208 | 1 | Frontmatter |  |  | E | Y |  |  | Frontmatter |  | A | Dan Gal |  | 3 | "approved this trial-use standard" | Search and destroy all "trial use". Likewise replace "standard" by "amendment" in the header. The document is an amendment. The frontmatter is specific to the Amendment. | Accepted. | EDITOR | Vancouver Editorial 1 |  |  |  |  | D1.1 | 2015-05-12 21:51 | EDITOR
1036 | Adrian Stephens | 208 | 1 | Frontmatter |  |  | E | Y |  |  | Frontmatter |  | V | Dan Gal |  | 3 | Page i. 802.11 is not a sponsor. C/LM is. | Either replace "sponsor" by "produced by" , or remove the reference to c/lm/wg802.11 here. | Revised. Remove the reference to c/lm/wg802.11 on lines 12 through 16. | EDITOR | Vancouver Editorial 1 |  |  |  |  | D1.1 | 2015-05-12 21:51 | EDITOR
1035 | Adrian Stephens | 208 | 1 | Title Page | 4 | 8 | E | Y | 4.08 | 8 | Title Page |  | A | Dan Gal |  | 3 | This is missing the amendment number. | Insert amendment number, derived from the Editors' publication order slide. | Accepted. | EDITOR | Vancouver Editorial 1 |  |  |  |  | D1.1 | 2015-05-12 21:51 | EDITOR
1034 | Adrian Stephens | 208 | 1 | Title page | 4 | 10 | E | Y | 4.1 | 10 | Title page |  | A | Dan Gal |  | 3 | The draft needs to declare its baseline in the correct location. | Add declared baseline at 4.10. E.g. "This amendment is based on IEEE P802.11REVmc D4.0, amended by IEEE P802.11ai D4.0, IEEE P802.11ah D4.0, <+ all the other amendments that precend." Delete Clause 2. | Accepted. | EDITOR | Vancouver Editorial 1 |  |  |  |  | D1.1 | 2015-05-12 21:51 | EDITOR
1087 | Su Khiong Yong | 208 | 1 | 8.4.2.26 | 8 | 1 | E | N | 8.01 | 1 | 8.4.2.26 |  | A | Dan Gal |  | 3 | 10.25.3 is incorrectly referred and should be 10.25.3.2 | replace 10.25.3 with 10.25.3.2 and add hyperlink | Accepted. | EDITOR | Vancouver Editorial 1 |  |  |  |  | D1.1 | 2015-05-12 21:51 | EDITOR
1019 | Graham Smith | 208 | 1 | Za.3.4 | 36 | 9 | E | N | 36.09 | 9 | Za.3.4 |  | A | Dan Gal |  | 3 | Delete comma | delete comma | Accepted. | EDITOR | Vancouver Editorial 1 |  |  |  |  | D1.1 | 2015-05-12 21:51 | EDITOR
1043 | Adrian Stephens | 208 | 1 | General |  |  | E | N |  |  | General |  | A | Dan Gal |  | 3 | For consistency of formatting between amendments, please use bold italic roman 10pt for editor instructions. | Review all editor instructions and adjust to suit. | Accepted. | EDITOR | Vancouver Editorial 1 |  |  |  |  | D1.1 | 2015-05-12 21:51 | EDITOR
1017 | Graham Smith | 208 | 1 | Za.3.2 | 36 | 5 | E | N | 36.05 | 5 | Za.3.2 |  | A | Dan Gal |  | 3 | Delete comma | delete comma | Accepted. | EDITOR | Vancouver Editorial 1 |  |  |  |  | D1.1 | 2015-05-12 21:51 | EDITOR
1012 | Graham Smith | 208 | 1 | Annex Za | 33 | 8 | E | N | 33.08 | 8 | Annex Za |  | A | Dan Gal |  | 3 | "Figure Za-1 describes the functional flow..." I don't see any descriptions of the flows just some arrows and names. | "Figure Za-1 shows the functional flow.." | Accepted. | EDITOR | Vancouver Editorial 1 |  |  |  |  | D1.1 | 2015-05-12 21:51 | EDITOR
1010 | Graham Smith | 208 | 1 | Annex Za | 33 | 3 | E | N | 33.03 | 3 | Annex Za |  | A | Dan Gal |  | 3 | A general observation, I see "Pre-association Discovery Protocol (PAD)" but also "Pre-association Discovery (PAD)". In 3.4 and other places. It seems to me the PAD should come after Pre-association Discovery and before 'protocol', i.e. Pre-association Discovery (PAD) Protocol . | Use "Pre-association Discovery (PAD) Protoco" in place of" Pre-association Discovery Protocol (PAD)" throughpout. | Accepted. | EDITOR | Vancouver Editorial 1 |  |  |  |  | D1.1 | 2015-05-12 21:51 | EDITOR
1008 | Graham Smith | 208 | 1 | 10.25.3.4.1 | 26 | 20 | E | N | 26.2 | 20 | 10.25.3.4.1 |  | A | Dan Gal |  | 3 | delete second comma | delete second comma | Accepted. | EDITOR | Vancouver Editorial 1 |  |  |  |  | D1.1 | 2015-05-12 21:51 | EDITOR
1007 | Graham Smith | 208 | 1 | 10.25.3.4.1 | 26 | 18 | E | N | 26.18 | 18 | 10.25.3.4.1 |  | A | Dan Gal |  | 3 | delete commas | delete both commas | Accepted. | EDITOR | Vancouver Editorial 1 |  |  |  |  | D1.1 | 2015-05-12 21:51 | EDITOR
1006 | Graham Smith | 208 | 1 | 10.25.3.2.11.3 | 26 | 7 | E | N | 26.07 | 7 | 10.25.3.2.11.3 |  | A | Dan Gal |  | 3 | "...ANQP-SD request and responses..." Nor sure here but it seems that request should be plural? | add an 's' to "request" | Accepted. | EDITOR | Vancouver Editorial 1 |  |  |  |  | D1.1 | 2015-05-12 21:51 | EDITOR
1005 | Graham Smith | 208 | 1 | 10.25.3.2.11.2 | 26 | 4 | E | N | 26.04 | 4 | 10.25.3.2.11.2 |  | A | Dan Gal |  | 3 | Full stop missing. | Add full stop | Accepted. | EDITOR | Vancouver Editorial 1 |  |  |  |  | D1.1 | 2015-05-12 21:51 | EDITOR
1023 | Zhongding Lei | 208 | 1 | 10.25.3.4.2 | 19 | 38 | E | N | 19.38 | 38 | 10.25.3.4.2 |  | A | Dan Gal |  | 3 | "The" should be "A" in the sentence "The non-AP STA may associate with ..." | change "The" with "A" | Accepted. | EDITOR | Vancouver Editorial 1 |  |  |  |  | D1.1 | 2015-05-12 21:51 | EDITOR
1054 | Adrian Stephens | 208 | 1 | 8.4.2.171 | 9 | 10 | E | Y | 9.1 | 10 | 8.4.2.171 |  | A | Dan Gal |  | 3 | Heading numbers do not have a change of colour in them. Neither do cross-references. | Turn all heading numbers and cross-references black, except when showing a redline draft. | Accepted. | EDITOR | Vancouver Editorial 1 |  |  |  |  | D1.1 | 2015-05-12 21:51 | EDITOR
1188 | Jarkko Kneckt | 208 | 1 | 10.25.3.4.2 | 19 | 35 | E | N | 19.35 | 35 | 10.25.3.4.2 |  | A | Dan Gal |  | 3 | equal, not equals | Change to equal. | Accepted. | EDITOR | Vancouver Editorial 1 |  |  |  |  | D1.1 | 2015-05-12 21:51 | EDITOR
1073 | Adrian Stephens | 208 | 1 | Za.3.1 | 27 | 23 | E | Y | 27.23 | 23 | Za.3.1 |  | V | Dan Gal |  | 3 | Please try to avoid create new styles, when an existing one will do. | Replace square brackets with parentheses in Figure Za-2. | Revised. Change as the commenter suggested for Figures Za-2 through Za-5. | EDITOR | Vancouver Editorial 1 |  |  |  |  | D1.1 | 2015-05-12 21:51 | EDITOR
1072 | Adrian Stephens | 208 | 1 | Za.3.1 | 27 | 2 | E | N | 27.02 | 2 | Za.3.1 |  | A | Dan Gal |  | 3 | It is perhaps being over-picky, but "e.g. automatically" is bad style. A comma is required. | Change to "e.g., automatically" and check all "e.g." and "i.e." for the same issue. | Accepted. | EDITOR | Vancouver Editorial 1 |  |  |  |  | D1.1 | 2015-05-12 21:51 | EDITOR
1068 | Adrian Stephens | 208 | 1 | B.4.3 | 22 | 16 | E | Y | 22.16 | 16 | B.4.3 |  | A | Dan Gal |  | 3 | "*CFaq" -- doesn't follow syntax for this section | Replace with your best estimate of the actual CF number. | Accepted. | EDITOR | Vancouver Editorial 1 |  |  |  |  | D1.1 | 2015-05-12 21:51 | EDITOR
1066 | Adrian Stephens | 208 | 1 | 10.25.3.4.5 | 20 | 21 | E | Y | 20.21 | 21 | 10.25.3.4.5 |  | A | Dan Gal |  | 3 | There is an IEEE-SA style for an equation with a variable list, and this ain't it. | Learn the IEEE-SA style and apply it here. | Accepted. | EDITOR | Vancouver Editorial 1 |  |  |  |  | D1.1 | 2015-05-12 21:51 | EDITOR
1063 | Adrian Stephens | 208 | 1 | 10.25.3.4.3 | 20 | 5 | E | Y | 20.05 | 5 | 10.25.3.4.3 |  | A | Dan Gal |  | 3 | "shall include Service Advertisement element" - missing article | add an "a" | Accepted. | EDITOR | Vancouver Editorial 1 |  |  |  |  | D1.1 | 2015-05-12 21:51 | EDITOR
1057 | Adrian Stephens | 208 | 1 | General |  |  | E | N |  |  | General |  | A | Dan Gal |  | 3 | Capitals need attention. A draft tends to err on the side of excessive capitalization. For example, at 11.03 there is a "Service Hash Value" that is really a "local variable" in a description of what goes into a field. As such it should not have capitals. | Please read the WG11 Style and apply it to capitals. | Accepted. | EDITOR | Vancouver Editorial 1 |  |  |  |  | D1.1 | 2015-05-12 21:51 | EDITOR
1040 | Adrian Stephens | 208 | 1 | General |  |  | E | N |  |  | General |  | A | Dan Gal |  | 3 | I observe that the printed page number does not match the page number understood by the pdf reader. As a result you will get a mixture of reported locations using either basis. | Before posting a draft for ballot, ensure that the logical page numbers match the printed page numbers. Adobe acrobat can do this for you. | Accepted. | EDITOR | Vancouver Editorial 1 |  |  |  |  | D1.1 | 2015-05-12 21:51 | EDITOR
1055 | Adrian Stephens | 208 | 1 |  | 10 | 6 | E | Y | 10.06 | 6 |  |  | A | Dan Gal |  | 3 | Cross-references are not blue underlined. They are undistinguished. | Remove any formatting from cross-references. | Accepted. | EDITOR | Vancouver Editorial 1 |  |  |  |  | D1.1 | 2015-05-12 21:51 | EDITOR
1042 | Adrian Stephens | 208 | 1 | General |  |  | E | Y |  |  | General |  | A | Dan Gal |  | 3 | All text from page 5 onwards needs to be explained by one of the "insert", "change", (and occasionally) "replace" editor instructions. | Review all text and insert any mission editor instructions. | Accepted. | EDITOR | Vancouver Editorial 1 |  |  |  |  | D1.1 | 2015-05-12 21:51 | EDITOR
1053 | Adrian Stephens | 208 | 1 | 8.4.2.171 | 9 | 21 | E | Y | 9.21 | 21 | 8.4.2.171 |  | A | Dan Gal |  | 3 | The format of the Blook Filter Information field figure doesn't follow WG11 style. | Refresh yourself with WG11 style. Then update the figure to match. Review all "bitwise" figures and update if necessary. | Accepted. | EDITOR | Vancouver Editorial 1 |  |  |  |  | D1.1 | 2015-05-12 21:51 | EDITOR
1052 | Adrian Stephens | 208 | 1 | 4.5.9 | 7 | 3 | E | Y | 7.03 | 3 | 4.5.9 |  | A | Dan Gal |  | 3 | The "change" editing instruction is used to show changes in context, not "add". | Change "add the text shown in red" to "Change the 1234th paragraph of 4.5.9 as follows.", with insertion of the correct count. More generally look at the editor instructions in a published amendment. You will see that they locate the change exactly, i.e., don't rely on headings to establish the location. Then revise all editor instructions that are missing an exact location to provide one. | Accepted. | EDITOR | Vancouver Editorial 1 |  |  |  |  | D1.1 | 2015-05-12 21:51 | EDITOR
1050 | Adrian Stephens | 208 | 1 | 8.4.2.1 | 8 | 6 | E | Y | 8.06 | 6 | 8.4.2.1 |  | A | Dan Gal |  | 3 | "<ANA>" flags not correctly shown. | Preceed the table/para with: "Editor's Note: the <ANA> flags below will be replaced by a number assigned by the IEEE 802.11 Assigned Numbers Authority prior to publication." And, for consistency, use red font for the <ANA> flags. Remove highlight. | Accepted. | EDITOR | Vancouver Editorial 1 |  |  |  |  | D1.1 | 2015-05-12 21:51 | EDITOR
1048 | Adrian Stephens | 208 | 1 | 4.5.9 | 7 | 13 | E | Y | 7.13 | 13 | 4.5.9 |  | A | Dan Gal |  | 3 | The markup for an insertion is underline. | Ensure all insertions are underlined and all deletions are shown with strikeout. Do not use colour. If you are using Word change tracking features for this purpose, expect insurmountable difficulties. | Accepted. | EDITOR | Vancouver Editorial 1 |  |  |  |  | D1.1 | 2015-05-12 21:51 | EDITOR
1047 | Adrian Stephens | 208 | 1 | 3.4 | 6 | 29 | E | Y | 6.29 | 29 | 3.4 |  | A | Dan Gal |  | 3 | Abbreviation expansions should not be capitalised, unless they are well-known proper names defined outside 802.11. So "Universal Plug and Play" might be correct, but "Service Location Protocol" is probably not. | Remove surplus capitals in abbreviations expansions. | Accepted. | EDITOR | Vancouver Editorial 1 |  |  |  |  | D1.1 | 2015-05-12 21:51 | EDITOR
1046 | Adrian Stephens | 208 | 1 | 3.1 | 6 | 24 | E | Y | 6.24 | 24 | 3.1 |  | A | Dan Gal |  | 3 | "IEEE 802.11 ". The correct form is "IEEE Std 802.11". | Replace all such with the correct form. | Accepted. | EDITOR | Vancouver Editorial 1 |  |  |  |  | D1.1 | 2015-05-12 21:51 | EDITOR
1083 | Bo Sun | 208 | 1 | 4.5.9 | 7 | 3 | E | Y | 7.03 | 3 | 4.5.9 |  | J | Dan Gal |  | 3 | Remove all editor comments all over the spec | as comment requested. | Rejected. Need to keep the editor instructions until the Sponsor Ballot. In reply to the commenter, these are editor instructions, not editor's comments. It is noted that the sytle of editor instructions is non-conventional and will be modified to clearly show that these are editor instructions. | EDITOR | Vancouver Editorial 1 |  | EDITOR: 2015-04-18 00:18:08Z - Need to keep as-is until the Sponsor Ballot. |  |  |  | 2015-05-12 21:51 | EDITOR
1056 | Adrian Stephens | 208 | 1 | 8.4.2.173 | 11 | 1 | E | Y | 11.01 | 1 | 8.4.2.173 |  | A | Dan Gal |  | 3 | The "Service Hash Value" field name is poorly chosen and described. Capitals are all over the place. There are unnecessary "value"s. | Call it "Service Hashes". Reword the description thus: "The Service Hashes field contains one or more service hash values. A service hash value is the first 6 octets produced by the SHA -256 hashing algorithm applied to the service name." | Accepted. | EDITOR | Vancouver Editorial 1 |  |  |  |  | D1.1 | 2015-05-12 21:51 | EDITOR
1586 | Joseph Levy | 208 | 1 | 8.4.4 | 13 | 3 | E | Y | 13.03 | 3 | 8.4.4 |  | V | Dan Gal |  | 3 | the clause number 8.4.4 is incorrect - service Information Request ANQP-element is 8.4.5, so the clause number should be 8.4.5 | Correct the clause number to 8.4.4, note also correct the editor's note on line 2. Note this correction needs to be made for all of the current 8.4.4.x clauses as the should be 8.4.5.x clauses. | Revised. Change the clause number for Access network query protocol (ANQP) elements from 8.4.4 to 8.4.5, change the subclause numbers accordingly, and change all references to these subclauses accordingly. Note to editor (this is the same as comment resolution for CID 1308). | EDITOR | Vancouver Editorial 1 |  |  |  |  | D1.1 | 2015-05-12 21:51 | EDITOR
1175 | Jarkko Kneckt | 208 | 1 | 8.4.4.20 | 13 | 15 | E | N | 13.15 | 15 | 8.4.4.20 |  | A | Dan Gal |  | 3 | add field. | Write:"... Request Length field contains..." | Accepted. | EDITOR | Vancouver Editorial 1 |  |  |  |  | D1.1 | 2015-05-12 21:51 | EDITOR
1648 | David Hunter | 208 | 1 | 3.1 | 6 | 13 | E | Y | 6.13 | 13 | 3.1 |  | A | Dan Gal |  | 3 | "The process of finding services": but there are many processes for finding services. Also "It includes" -- it is not clear what "It" refers to. | Replace "The process" with "A process" and "requestor. It includes" with "requestor and includes". | Accepted. | EDITOR | Vancouver Editorial 1 |  |  |  |  | D1.1 | 2015-05-12 21:51 | EDITOR
1647 | David Hunter | 208 | 1 | 3.1 | 6 | 10 | E | Y | 6.1 | 10 | 3.1 |  | A | Dan Gal |  | 3 | "independently operable component" indicates a separate device (what else is actually independently operable?). It is unlikely that is intended. How important is it that this special definition of "service" be a separate entity? | How about "In a device that contains a STA a facility that processes requests and associated data from clients that contain other STAs." | Accepted. | EDITOR | Vancouver Editorial 1 |  |  |  |  | D1.1 | 2015-05-12 21:51 | EDITOR
1645 | David Hunter | 208 | 1 | 3.1 | 6 | 16 | E | Y | 6.16 | 16 | 3.1 |  | A | Dan Gal |  | 3 | Comma separating a preposition and its subject. | Replace "STA," with "STA". | Accepted. | EDITOR | Vancouver Editorial 1 |  |  |  |  | D1.1 | 2015-05-12 21:51 | EDITOR
1643 | David Hunter | 208 | 1 | 3.1 | 6 | 8 | E | Y | 6.08 | 8 | 3.1 |  | V | Dan Gal |  | 3 | Each acronym or abbreviation needs to be defined in each definition. | Replace "STA" with "station (STA)" and on line 14, on line 15 replace "STAs" with "stations (STAs)", and on line 22 replace "UUID" with "universally unique identifier (UUID)". | Revised. Replace "STA" and "STAs" as proposed by the commenter. Replace "UUID" with "universally unique service identifier (UUSID)". | EDITOR | Vancouver Editorial 1 |  |  |  |  | D1.1 | 2015-05-12 21:51 | EDITOR
1632 | Robert Slater | 208 | 1 | 8.4.4 | 13 | 3 | E | N | 13.03 | 3 | 8.4.4 |  | V | Dan Gal |  | 3 | ANQP elements are in section 8.4.5 of P802.11REVmc_D4.0 | Renumber section from 8.4.4 to 8.4.5, and update all other misnumbered subsections which follow | Revised. Change the clause number for Access network query protocol (ANQP) elements from 8.4.4 to 8.4.5, change the subclause numbers accordingly, and change all references to these subclauses accordingly. Note to editor (this is the same as comment resolution for CID 1308). | EDITOR | Vancouver Editorial 1 |  |  |  |  | D1.1 | 2015-05-12 21:51 | EDITOR
1651 | David Hunter | 208 | 1 | 3.1 | 6 | 19 | E | Y | 6.19 | 19 | 3.1 |  | A | Dan Gal |  | 3 | The first letter in each definition is capitalized. | Replace "an" with "An". | Accepted. | EDITOR | Vancouver Editorial 1 |  |  |  |  | D1.1 | 2015-05-12 21:51 | EDITOR
1615 | Robert Slater | 208 | 1 | N/A | i | 26 | E | Y |  | 26 | N/A |  | A | Dan Gal |  | 3 | Update footer copyright date to 2015 | Update in all pages | Accepted. | EDITOR | Vancouver Editorial 1 |  |  |  |  | D1.1 | 2015-05-12 21:51 | EDITOR
1652 | David Hunter | 208 | 1 | 3.1 | 6 | 24 | E | Y | 6.24 | 24 | 3.1 |  | A | Dan Gal |  | 3 | Which/that confusion. | Replace "which" with "that". | Accepted. | EDITOR | Vancouver Editorial 1 |  |  |  |  | D1.1 | 2015-05-12 21:51 | EDITOR
1580 | Joseph Levy | 208 | 1 | 8.4.2.92 | 9 | 1 | E | Y | 9.01 | 1 | 8.4.2.92 |  | A | Dan Gal |  | 3 | Table number/reference is not consistent with REVmcV4.0 | Change Table number to be 8-210 - Advertisement protocol ID definitions | Accepted. | EDITOR | Vancouver Editorial 1 |  |  |  |  | D1.1 | 2015-05-12 21:51 | EDITOR
1579 | Joseph Levy | 208 | 1 | 8.4.2.92 | 8 | 13 | E | Y | 8.13 | 13 | 8.4.2.92 |  | A | Dan Gal |  | 3 | Table number/reference is not consistent with REVmcV4.0 | Change Table number to be 8-210 - Advertisement protocol ID definitions | Accepted. | EDITOR | Vancouver Editorial 1 |  |  |  |  | D1.1 | 2015-05-12 21:51 | EDITOR
1578 | Joseph Levy | 208 | 1 | 8.4.2.26 | 8 | 11 | E | Y | 8.11 | 11 | 8.4.2.26 |  | A | Dan Gal |  | 3 | Table number/reference is not consistent with REVmcV4.0 | Change Table number to be 8-132 - Capabilities field | Accepted. | EDITOR | Vancouver Editorial 1 |  |  |  |  | D1.1 | 2015-05-12 21:51 | EDITOR
1577 | Joseph Levy | 208 | 1 | 8.4.2.26 | 8 | 9 | E | Y | 8.09 | 9 | 8.4.2.26 |  | A | Dan Gal |  | 3 | Table number/reference is not consistent with REVmcV4.0 | Change Table number to be 8-132 - Capabilities field | Accepted. | EDITOR | Vancouver Editorial 1 |  |  |  |  | D1.1 | 2015-05-12 21:51 | EDITOR
1576 | Joseph Levy | 208 | 1 | 8.4.2.1 | 8 | 6 | E | Y | 8.06 | 6 | 8.4.2.1 |  | A | Dan Gal |  | 3 | Table number/reference is not consistent with REVmcV4.0 | Change Table number to be 8-74 - element IDs | Accepted. | EDITOR | Vancouver Editorial 1 |  |  |  |  | D1.1 | 2015-05-12 21:51 | EDITOR
1575 | Joseph Levy | 208 | 1 | 8.4.2.1 | 8 | 4 | E | Y | 8.04 | 4 | 8.4.2.1 |  | A | Dan Gal |  | 3 | Table number/reference is not consistent with REVmcV4.0 | Change Table number to be 8-74 - element IDs | Accepted. | EDITOR | Vancouver Editorial 1 |  |  |  |  | D1.1 | 2015-05-12 21:51 | EDITOR
1563 | Xiaofei Wang | 208 | 1 | 8.4.4 | 13 | 3 | E | Y | 13.03 | 3 | 8.4.4 |  | V | Dan Gal |  | 3 | ANQP element has been updated to Section 8.4.5 in RevMC 4.0, please correct all ANQP-element related section numbers to 8.4.5. | please update the section numbers of ANQP-element related sections to 8.4.5. | Revised. Change the clause number for Access network query protocol (ANQP) elements from 8.4.4 to 8.4.5, change the subclause numbers accordingly, and change all references to these subclauses accordingly. Note to editor (this is the same as comment resolution for CID 1308). | EDITOR | Vancouver Editorial 1 |  |  |  |  | D1.1 | 2015-05-12 21:51 | EDITOR
1616 | Robert Slater | 208 | 1 | N/A | iii | 10 | E | Y |  | 10 | N/A |  | A | Dan Gal |  | 3 | Update abstract page copyright date to 2015 | Update as suggested | Accepted. | EDITOR | Vancouver Editorial 1 |  |  |  |  | D1.1 | 2015-05-12 21:51 | EDITOR
1665 | David Hunter | 208 | 1 | 8.4.2.172 | 10 | 18 | E | Y | 10.18 | 18 | 8.4.2.172 |  | A | Dan Gal |  | 3 | "sub-fields": in IEEE 802.11 these are called "subfields". | Replace "sub-field" with "subfield" throughout this draft. | Accepted. | EDITOR | Vancouver Editorial 1 |  |  |  |  | D1.1 | 2015-05-12 21:51 | EDITOR
1696 | David Hunter | 208 | 1 | 10.25.3.4.4 | 20 | 16 | E | Y | 20.16 | 16 | 10.25.3.4.4 |  | A | Dan Gal |  | 3 | The terms "Hash" and "Service Hash" are not proper names, and do not here refer to names of frames, fields, etc., so do not take initial caps. | Replace "Hash" with "hash" and "Service Hash" with "service hash" on lines 16 through 32 and on page 21 lines 3 and 4. | Accepted. | EDITOR | Vancouver Editorial 1 |  |  |  |  | D1.1 | 2015-05-12 21:51 | EDITOR
1693 | David Hunter | 208 | 1 | 10.25.3.4.3 | 20 | 2 | E | Y | 20.02 | 2 | 10.25.3.4.3 |  | A | Dan Gal |  | 3 | Missing articles: "may send Probe Request containing Service". | Replace "may send Probe Request containing Service" with "may send a Probe Request that contains a Service". On line replace "shall include Service Advertisement element (...) in Probe" with "shall include a Service Advertisement element (...) in each Probe" | Accepted. | EDITOR | Vancouver Editorial 1 |  |  |  |  | D1.1 | 2015-05-12 21:51 | EDITOR
1688 | David Hunter | 208 | 1 | 10.25.3.2.11 | 18 | 20 | E | Y | 18.2 | 20 | 10.25.3.2.11 |  | A | Dan Gal |  | 3 | "redirected" does not use a hyphen in IEEE standard English. | Replace "re-direct" with "redirect" throughout the draft. | Accepted. | EDITOR | Vancouver Editorial 1 |  |  |  |  | D1.1 | 2015-05-12 21:51 | EDITOR
1681 | David Hunter | 208 | 1 | 8.4.4.21 | 14 | 26 | E | Y | 14.26 | 26 | 8.4.4.21 |  | A | Dan Gal |  | 3 | "ULP Encapsulation ANQP-element is": missing article. | Inset "The" at the beginnings of the sentences that start on lines 26 and 27. | Accepted. | EDITOR | Vancouver Editorial 1 |  |  |  |  | D1.1 | 2015-05-12 21:51 | EDITOR
1677 | David Hunter | 208 | 1 | 8.4.4.21 | 14 | 12 | E | Y | 14.12 | 12 | 8.4.4.21 |  | V | Dan Gal |  | 3 | "are defined in 8.4.4.1": nope. Check 11mcD4.0. | Update all subclause references to 11mcD4.0. In fact, since these terms are not defined in 11mc until subclause 8.4.5.1, are the 11aq additions to 8.4.4 all going to the wrong place? Correct all of those headings and references. | Revised. Change the clause number for Access network query protocol (ANQP) elements from 8.4.4 to 8.4.5, change the subclause numbers accordingly, and change all references to these subclauses accordingly. Note to editor (this is the same as comment resolution for CID 1308). | EDITOR | Vancouver Editorial 1 |  |  |  |  | D1.1 | 2015-05-12 21:51 | EDITOR
1675 | David Hunter | 208 | 1 | 8.4.4.20 | 13 | 13 | E | Y | 13.13 | 13 | 8.4.4.20 |  | A | Dan Gal |  | 3 | Declarative sentences need to end with periods. | Add a period. | Accepted. | EDITOR | Vancouver Editorial 1 |  |  |  |  | D1.1 | 2015-05-12 21:51 | EDITOR
1650 | David Hunter | 208 | 1 | 3.1 | 6 | 16 | E | Y | 6.16 | 16 | 3.1 |  | V | Dan Gal |  | 3 | "computer/wireless network": what is a computer in an IEEE 802.11 standard? Also, the addition to 4.5.9 is more precise: "infrastructure network" rather than "wireless network". | Delete "on a computer/wireless" with "in an infrastructure". | Revised. Replace "on a computer/wireless" with "in an infrastructure". | EDITOR | Vancouver Editorial 1 |  |  |  |  | D1.1 | 2015-05-12 21:51 | EDITOR
1666 | David Hunter | 208 | 1 | 8.4.2.172 | 10 | 24 | E | Y | 10.24 | 24 | 8.4.2.172 |  | A | Dan Gal |  | 3 | A field can't be a length. | Replace "The Service Name field" with "The content of the Service Name field". | Accepted. | EDITOR | Vancouver Editorial 1 |  |  |  |  | D1.1 | 2015-05-12 21:51 | EDITOR
1503 | Richard Roy | 208 | 1 | 8.4.2.1 | 9 | 1 | E | Y | 9.01 | 1 | 8.4.2.1 |  | A | Dan Gal |  | 3 | Change Table 8-219 | Capitalize "Service Discovery" | Accepted. | EDITOR | Vancouver Editorial 1 |  |  |  |  | D1.1 | 2015-05-12 21:51 | EDITOR
1663 | David Hunter | 208 | 1 | 8.4.2.171 | 9 | 24 | E | Y | 9.24 | 24 | 8.4.2.171 |  | A | Dan Gal |  | 3 | ", that" in italics. Don't see the reason for _that_. | Replace the italics ", that" with standard text font. | Accepted. | EDITOR | Vancouver Editorial 1 |  |  |  |  | D1.1 | 2015-05-12 21:51 | EDITOR
1662 | David Hunter | 208 | 1 | 8.4.2.171 | 9 | 21 | E | Y | 9.21 | 21 | 8.4.2.171 |  | A | Dan Gal |  | 3 | All field names take initial caps. | Throughout the draft replace "Number of services" with "Number of Services" and "Number of Hash functions" with "Number of Hash Functions", when they are referring to the names of these fields and do not use initial caps when these terms are not referring to the names of these fields. | Accepted. | EDITOR | Vancouver Editorial 1 |  |  |  |  | D1.1 | 2015-05-12 21:51 | EDITOR
1659 | David Hunter | 208 | 1 | 8.4.2.25 | 8 | 6 | E | Y | 8.06 | 6 | 8.4.2.25 |  | A | Dan Gal |  | 3 | This draft is supposed to be based on 11mcD4.0 (per the editiorial note in clause 2). But many references to baseline text are incorrect. For instnce, the Element IDs table is 8-74 in D4.0 and the Capabilities field table is 8-132 in D4.0. | Replace "8-43" with "8-74" and on page 8 line 11 replace "8-141" with "8-132" here and make sure all references to D4.0 text are correct. | Accepted. | EDITOR | Vancouver Editorial 1 |  |  |  |  | D1.1 | 2015-05-12 21:51 | EDITOR
1656 | David Hunter | 208 | 1 | 3.1 | 6 | 32 | E | Y | 6.32 | 32 | 3.1 |  | V | Dan Gal |  | 3 | Other acronyms and abbreviations defined in this draft need to be defined in 3.4. | Add to 3.4 definitions "PAD pre-association discovery", "ULP upper layer protocol", and all other acronyms defined in this draft. | Revised. Add acronyms of ANQP-SD, PAD, ULP, and UUSID in Clause 3.4. Note to Editor (this is the same as comment resolution for CID 1151). | EDITOR | Vancouver Editorial 1 |  |  |  |  | D1.1 | 2015-05-12 21:51 | EDITOR
1655 | David Hunter | 208 | 1 | 3.1 | 6 | 29 | E | Y | 6.29 | 29 | 3.1 |  | A | Dan Gal |  | 3 | Names of protocols are not names of frames, fields, etc., so do not take initial caps. | Except when any of these names is part of the name of a frame, field, etc., throughout the draft replace "Service Discovery Protocol" with "service discovery protocol", "Service Location Protocol" with "service location protocol" and "Simple Service Discovery Protocol" with "simple service discovery protocol". | Accepted. | EDITOR | Vancouver Editorial 1 |  |  |  |  | D1.1 | 2015-05-12 21:51 | EDITOR
1654 | David Hunter | 208 | 1 | 3.1 | 6 | 28 | E | Y | 6.28 | 28 | 3.1 |  | A | Dan Gal |  | 3 | Definitions in 3.4 do not begin with caps. | Replace "Application" with "application". | Accepted. | EDITOR | Vancouver Editorial 1 |  |  |  |  | D1.1 | 2015-05-12 21:51 | EDITOR
1653 | David Hunter | 208 | 1 | 3.1 | 6 | 25 | E | Y | 6.25 | 25 | 3.1 |  | A | Dan Gal |  | 3 | Each definition needs to end with a period. | Replace "802.11" with "802.11." | Accepted. | EDITOR | Vancouver Editorial 1 |  |  |  |  | D1.1 | 2015-05-12 21:51 | EDITOR
1674 | David Hunter | 208 | 1 | 8.4.4 | 13 | 3 | E | Y | 13.03 | 3 | 8.4.4 |  | A | Dan Gal |  | 3 | The number given for the ANQP elements defintions table is incorrect. | Replace this number with "8-257". | Accepted. | EDITOR | Vancouver Editorial 1 |  |  |  |  | D1.1 | 2015-05-12 21:51 | EDITOR
1274 | Stephen McCann | 208 | 1 | 8.4.4.20 | 13 | 9 | E | N | 13.09 | 9 | 8.4.4.20 |  | A | Dan Gal |  | 3 | Within Figure 8-607a, the word Request is not required after the word query. | Remove the word "requesr" from every occurance of "Service information Query Request" as it is redundant. | Accepted. | EDITOR | Vancouver Editorial 1 |  |  |  |  | D1.1 | 2015-05-12 21:51 | EDITOR
1554 | Emily Qi | 208 | 1 | 8.4.2.171 | 10 | 4 | E | Y | 10.04 | 4 | 8.4.2.171 |  | A | Dan Gal |  | 3 | Since "The m-bit Service Hint Map" refers a field, "field" shall be added. There is no need to include figure number. | Change "The m-bit Service Hint Map (in Figure 8-576a)" to "The m-bit Service Hint Map field". | Accepted. | EDITOR | Vancouver Editorial 1 |  |  |  |  | D1.1 | 2015-05-12 21:51 | EDITOR
1553 | Emily Qi | 208 | 1 | 8.4.2.171 | 9 | 12 | E | Y | 9.12 | 12 | 8.4.2.171 |  | A | Dan Gal |  | 3 | Since "beacons" refer the Beacon frames, it shall be changed to "Beacon frames" . | Change "The Service Hint element is transmitted in beacons." to "The Service Hint element is included in Beacon frames" | Accepted. | EDITOR | Vancouver Editorial 1 |  |  |  |  | D1.1 | 2015-05-12 21:51 | EDITOR
1552 | Emily Qi | 208 | 1 | 4.5.9 | 7 | 3 | E | Y | 7.03 | 3 | 4.5.9 |  | A | Dan Gal |  | 3 | Please follow editing instruction. Color code (red and blue) are only used for redline draft, not clean draft. | Change "<add the text shown in red> " to "Change clause 4.5.9 as follows". Change "-- Pre-association discovery (PAD) -- Discovery of services offered by an infrastructure network, prior to association." to "-- Pre-association discovery (PAD) -- Discovery of services offered by an infrastructure network, prior to association." , remove "red" color to these text. Make similar changes throughout the draft. | Accepted. | EDITOR | Vancouver Editorial 1 |  |  |  |  | D1.1 | 2015-05-12 21:51 | EDITOR
1551 | Emily Qi | 208 | 1 | 3.1 | 6 | 4 | E | Y | 6.04 | 4 | 3.1 |  | A | Dan Gal |  | 3 | The editing instructions are shown in bold italic. Four editing instructions are used: change, delete, insert, and replace. Change is used to make corrections in existing text or tables. The editing instruction specifies the location of the change and describes what is being changed by using strikethrough(to remove old material) and underscore(to add new material). Delete removes existing material. Insert adds new material without disturbing the existing material. Insertions may require renumbering. If so, renumbering instructions are given in the editing instruction. Replace is used to make changes in figures or equations by removing the existing figure or equation and replacing it with a new one. Editorial instructions, change markings and this NOTE will not be carried over into future editions because the changes will be incorporated into the base standard. | Change "<add the following definitions>" to "Insert the following definitions:" Make similar changes throughout the draft. | Accepted. | EDITOR | Vancouver Editorial 1 |  |  |  |  | D1.1 | 2015-05-12 21:51 | EDITOR
1550 | Emily Qi | 208 | 1 |  | 6 |  | E | Y | 6 |  |  |  | A | Dan Gal |  | 3 | There is nothing added in clause 2. Remove clause 2 for now. Editor can add it if there is any change to 802.11mc draft | Remove clause 2. | Accepted. | EDITOR | Vancouver Editorial 1 |  |  |  |  | D1.1 | 2015-05-12 21:51 | EDITOR
1548 | Emily Qi | 208 | 1 |  |  |  | E | Y |  |  |  |  | A | Dan Gal |  | 3 | The header on every page doesn't follow IEEE style guideline. The header shall be placed at the right top for odd pages and the left top for even pages. | 1. Place the header at the right top for odd pages and at the left top for even page. 2. Change "P802.11aq/D1.0, January 30, 2015 Draft Standard for Information technology--Telecommunications and information exchange between systems Local and metropolitan area networks--Specific requirements Part 11: Wireless LAN Medium Access Control (MAC) and Physical Layer (PHY) Specifications - Amendment: Pre-Association Discovery" to "IEEE P802.11aq/D1.0, January 2015". | Accepted. | EDITOR | Vancouver Editorial 1 |  |  |  |  | D1.1 | 2015-05-12 21:51 | EDITOR
1561 | Xiaofei Wang | 208 | 1 | 8.4.4.20 | 13 | 6 | E | Y | 13.06 | 6 | 8.4.4.20 |  | A | Dan Gal |  | 3 | "and used" is redundant in the sentence and should be removed. | remove "and used" | Accepted. | EDITOR | Vancouver Editorial 1 |  |  |  |  | D1.1 | 2015-05-12 21:51 | EDITOR
1282 | Stephen McCann | 208 | 1 | 10.25.3.2.11.1 | 18 | 22 | E | N | 18.22 | 22 | 10.25.3.2.11.1 |  | V | Dan Gal |  | 3 | "ANQP Advertisement Server" doesn't need to be called an "Advertisement Server" | Change "ANQP Advertisement Server" to "ANQP Server" or even "AN Server" | Revised. Change "ANQP Advertisement Server" to "ANQP Server". | EDITOR | Vancouver Editorial 1 |  |  |  |  | D1.1 | 2015-05-12 21:51 | EDITOR
1348 | Lei Wang | 208 | 1 | 8.4.4.22 | 14 | 35 | E | Y | 14.35 | 35 | 8.4.4.22 |  | A | Dan Gal |  | 3 | The link to Table 8-257b does not work. | fix it. | Accepted. | EDITOR | Vancouver Editorial 1 |  |  |  |  | D1.1 | 2015-05-12 21:51 | EDITOR
1244 | Kim Chang | 208 | 1 | 8.4.2.92 | 9 | 5 | E | N | 9.05 | 5 | 8.4.2.92 |  | A | Dan Gal |  | 3 | Should the "and" in "with and without" be "or"? | Change "with and without" to "with or without". | Accepted. | EDITOR | Vancouver Editorial 1 |  |  |  |  | D1.1 | 2015-05-12 21:51 | EDITOR
1241 | Dan Gal | 208 | 1 |  |  |  | E | Y |  |  |  |  | A | Dan Gal |  | 3 | The document has several editorial errors. Corrections are proposed in the uploaded (to Mentor) submission number 11-15-0272-01-00aq | see 11-15-0272-01-00aq | Accepted. | EDITOR | Vancouver Editorial 1 |  |  |  |  | D1.1 | 2015-05-12 21:51 | EDITOR
1228 | Edward Reuss | 208 | 1 | 3.4 | 6 | 26 | E | N | 6.26 | 26 | 3.4 |  | A | Dan Gal |  | 3 | PAD missing from the list of abbreviations. | Add an entry fro PAD in the Abbreviations section. | Accepted. | EDITOR | Vancouver Editorial 1 |  |  |  |  | D1.1 | 2015-05-12 21:51 | EDITOR
1222 | Ganesh Venkatesan | 208 | 1 | 10.25.3.4.3 | 20 | 2 | E | N | 20.02 | 2 | 10.25.3.4.3 |  | A | Dan Gal |  | 3 | dot11SolictedPADActivated | replace with dot11SolicitedPADActivated. Change globally | Accepted. | EDITOR | Vancouver Editorial 1 |  |  |  |  | D1.1 | 2015-05-12 21:51 | EDITOR
1220 | Ganesh Venkatesan | 208 | 1 | 19.25.3.4.2 | 19 | 35 | E | N | 19.35 | 35 | 19.25.3.4.2 |  | A | Dan Gal |  | 3 | dot11UnsolictedPADActivated | Replace with dot11UnsolicitedPADActivated. Change globally | Accepted. | EDITOR | Vancouver Editorial 1 |  |  |  |  | D1.1 | 2015-05-12 21:51 | EDITOR
1212 | Ganesh Venkatesan | 208 | 1 | 8.4.2.26 | 8 | Table 8-141 | E | N | 8 |  | 8.4.2.26 |  | A | Dan Gal |  | 3 | "When dot11UnsolicitedPADActivated and dot11SolicitedPADActivated and dot11EncapsulatedPADActivated are false" | Replace with "Otherwise" | Accepted. | EDITOR | Vancouver Editorial 1 |  |  |  |  | D1.1 | 2015-05-12 21:51 | EDITOR
1192 | Jarkko Kneckt | 208 | 1 | 10.25.3.4.3 | 20 | 7 | E | Y | 20.07 | 7 | 10.25.3.4.3 |  | A | Dan Gal |  | 3 | add word frame | ... Probe Request frame containing... | Accepted. | EDITOR | Vancouver Editorial 1 |  |  |  |  | D1.1 | 2015-05-12 21:51 | EDITOR
1546 | Emily Qi | 208 | 1 |  | I |  | E | Y |  |  |  |  | A | Dan Gal |  | 3 | The cover page doesn't follow IEEE style guideline. | Correct it. | Accepted. | EDITOR | Vancouver Editorial 1 |  |  |  |  | D1.1 | 2015-05-12 21:51 | EDITOR
1407 | Jouni Malinen | 208 | 1 | 10.25.3.4.3 | 20 | 5 | E | Y | 20.05 | 5 | 10.25.3.4.3 |  | A | Dan Gal |  | 3 | Typo in dot11 MIB variable name | Replace "dot11SolictedPADActivated" with "dot11SolicitedPADActivated". | Accepted. | EDITOR | Vancouver Editorial 1 |  |  |  |  | D1.1 | 2015-05-12 21:51 | EDITOR
1697 | David Hunter | 208 | 1 | A | 22 | 6 | E | Y | 22.06 | 6 | A |  | A | Dan Gal |  | 3 | Bibliographic entries end with periods. | Add a period at the end of line 6. | Accepted. | EDITOR | Vancouver Editorial 1 |  |  |  |  | D1.1 | 2015-05-12 21:51 | EDITOR
1489 | Guido Hiertz | 208 | 1 | 8.4.2.172 | 10 | 25 | E | Y | 10.25 | 25 | 8.4.2.172 |  | A | Dan Gal |  | 3 | Follow 802.11 convention. "Byte" is denoted as octet. | Replace "bytes" with "octets". | Accepted. | EDITOR | Vancouver Editorial 1 |  |  |  |  | D1.1 | 2015-05-12 21:51 | EDITOR
1482 | Guido Hiertz | 208 | 1 | 10.25.3.4.3 | 20 | 5 | E | N | 20.05 | 5 | 10.25.3.4.3 |  | A | Dan Gal |  | 3 | Replace "equals" by "equal" | As per comment | Accepted. | EDITOR | Vancouver Editorial 1 |  |  |  |  | D1.1 | 2015-05-12 21:51 | EDITOR
1481 | Guido Hiertz | 208 | 1 | 10.25.3.4.3 | 20 | 2 | E | N | 20.02 | 2 | 10.25.3.4.3 |  | A | Dan Gal |  | 3 | Replace "equals" by "equal" | As per comment | Accepted. | EDITOR | Vancouver Editorial 1 |  |  |  |  | D1.1 | 2015-05-12 21:51 | EDITOR
1470 | Jing-Rong Hsieh | 208 | 1 | 10.25.3.2.11.2 | 19 | 4 | E | N | 19.04 | 4 | 10.25.3.2.11.2 |  | A | Dan Gal |  | 3 | "It contains a list of Service Information Descriptors resulting from the service discovery as described in Annex AQ." There's no Annex AQ elsewhere in the document. | Change to Annex Za. | Accepted. | EDITOR | Vancouver Editorial 1 |  |  |  |  | D1.1 | 2015-05-12 21:51 | EDITOR
1465 | Payam TorabJahromi | 208 | 1 | Za.4.1 | 29 | 20 | E | Y | 29.2 | 20 | Za.4.1 |  | A | Dan Gal |  | 3 | Change "(i.e. service)" to ... | ... "(e.g., a service)" | Accepted. | EDITOR | Vancouver Editorial 1 |  |  |  |  | D1.1 | 2015-05-12 21:51 | EDITOR
1447 | Yunsong Yang | 208 | 1 | 10.25.3.4.5 | 20 | 28 | E | N | 20.28 | 28 | 10.25.3.4.5 |  | A | Dan Gal |  | 3 | Missing the word "of" between "bytes" and "32". | Change "last 2 bytes 32 bit CRC" to "last 2 bytes of 32 bit CRC". | Accepted. | EDITOR | Vancouver Editorial 1 |  |  |  |  | D1.1 | 2015-05-12 21:51 | EDITOR
1325 | Jinjing Jiang | 208 | 1 |  | 19 | 4 | E | Y | 19.04 | 4 |  |  | V | Dan Gal |  | 3 | where is "Annex AQ", not found in D4.0? Is it Annex Za(aq)? | clarify it | Revised. Replace "Annex AQ" with "Annex ZA". | EDITOR | Vancouver Editorial 1 |  |  |  |  | D1.1 | 2015-05-12 21:51 | EDITOR
1408 | Jouni Malinen | 208 | 1 | C.3 | 24 | 21 | E | Y | 24.21 | 21 | C.3 |  | A | Dan Gal |  | 3 | Typo in dot11 variable name. | Replace "dot11SolictedPADActivated" with "dot11SolicitedPADActivated". | Accepted. | EDITOR | Vancouver Editorial 1 |  |  |  |  | D1.1 | 2015-05-12 21:51 | EDITOR
1337 | Yongho Seok | 208 | 1 | B | 22 | 8 | E | Y | 22.08 | 8 | B |  | A | Dan Gal |  | 3 | Annex B is not informative. | Fix this typo. | Accepted. | EDITOR | Vancouver Editorial 1 |  |  |  |  | D1.1 | 2015-05-12 21:51 | EDITOR
1393 | Santosh Abraham | 208 | 1 | 2 | 6 |  | E | Y | 6 |  | 2 |  | A | Dan Gal |  | 3 | No amemdments are indicated | Remove this clause from the draft | Accepted. | EDITOR | Vancouver Editorial 1 |  |  |  |  | D1.1 | 2015-05-12 21:51 | EDITOR
1388 | Mitsuru Iwaoka | 208 | 1 | 8.4.2.171 | 9 | 13 | E | Y | 9.13 | 13 | 8.4.2.171 |  | A | Dan Gal |  | 3 | The size of the Length field of Figure 8-576a (Service Hint element format) shall be one, as it is defined in 8.4.2.1. | Change the size of Length field of Figure 8-576a (Service Hint element format) to 1. | Accepted. | EDITOR | Vancouver Editorial 1 |  |  |  |  | D1.1 | 2015-05-12 21:51 | EDITOR
1369 | Mark Hamilton | 208 | 1 |  | 1 | 1 | E | N | 1.01 | 1 |  |  | A | Dan Gal |  | 3 | Editing instructions are not following usual style, and the usual notes explaining the editng instructions are not present. Why not? | Put the amendment in standard style. It will avoid confusion. | Accepted. | EDITOR | Vancouver Editorial 1 |  |  |  |  | D1.1 | 2015-05-12 21:51 | EDITOR
1368 | Mark Hamilton | 208 | 1 |  | 1 | 1 | E | N | 1.01 | 1 |  |  | V | Dan Gal |  | 3 | The Revision Log will need to be deleted before this can go to Sponsor Ballot | Delete the Revision Log | Revised. Add an Editor's Note indicating that this revision log will be removed before publication. Note to Editor (this is the same as the comment resolution for CID 1038). | EDITOR | Vancouver Editorial 1 |  |  |  |  | D1.1 | 2015-05-12 21:51 | EDITOR
1364 | Jouni Malinen | 208 | 1 | 8.4.2.26 | 8 | 10 | E | Y | 8.1 | 10 | 8.4.2.26 |  | A | Dan Gal |  | 3 | Table numbers do not match the ones used in P802.11-REVmc/D4.0 which is identified as the base document. For example, the Capabilities field table in 8.4.2.26 is not Table 8-141, but Table 8-132 in P802.11-REVmc/D4.0 | Using Table (and Figure/Clause) numbers that match the identified base document. | Accepted. | EDITOR | Vancouver Editorial 1 |  |  |  |  | D1.1 | 2015-05-12 21:51 | EDITOR
1355 | Yasuhiko Inoue | 208 | 1 | 8.4.2.1 | 8 | 6 | E | Y | 8.06 | 6 | 8.4.2.1 |  | V | Dan Gal |  | 3 | Table 8-83 is not consistent with the base standard. | Please use the same format. | Revised. Add a new column "Element ID Extension" to the table. | EDITOR | Vancouver Editorial 1 |  |  |  |  | D1.1 | 2015-05-12 21:51 | EDITOR
1523 | Richard Roy | 208 | 1 | 8.4.4.22 | 14 | 35 | E | Y | 14.35 | 35 | 8.4.4.22 |  | A | Dan Gal |  | 3 | Remove "the" in line 35. | Remove "the" in line 35. | Accepted. | EDITOR | Vancouver Editorial 1 |  |  |  |  | D1.1 | 2015-05-12 21:51 | EDITOR
1434 | Santosh Ghanshyam Pandey | 208 | 1 |  |  |  | E | Y |  |  |  |  | A | Dan Gal |  | 3 | Draft does not comply with 802.11 editing instructions | Follow 802.11 guidelines | Accepted. | EDITOR | Vancouver Editorial 1 |  |  |  |  | D1.1 | 2015-05-12 21:51 | EDITOR

## Vancouver Editorial 2
CID | Commenter | LB | Draft | Clause Number(C) | Page(C) | Line(C) | Type of Comment | Part of No Vote | Page | Line | Clause | Duplicate of CID | Resn Status | Assignee | Submission | Motion Number | Comment | Proposed Change | Resolution | Owning Ad-hoc | Comment Group | Ad-hoc Status | Ad-hoc Notes | Edit Status | Edit Notes | Edited in Draft | Last Updated | Last Updated By
1676 | David Hunter | 208 | 1 | 8.4.4.20 | 13 | 17 | E | Y | 13.17 | 17 | 8.4.4.20 |  | V | Dan Gal |  |  | Missing articles: "contains service-specific query" and "such as key-value query". | Replace "contains service-specific query, such as key-value query." with "contains the indicator of a service-specific query, such as a key-value query." | REVISED: replace "service-specific query" with "the service-specific query". | EDITOR | Vancouver Editorial 2 | [5 empty] | 2015-05-12 21:50 | EDITOR
1562 | Xiaofei Wang | 208 | 1 | 8.4.4.20 | 13 | 6 | E | Y | 13.06 | 6 | 8.4.4.20 |  | J | Dan Gal |  |  | line numbers are messed up on many pages | please correct the line numbers on all pages | REJECTED: This is not practical either with MSWord or Framemaker. | EDITOR | Vancouver Editorial 2 |  | EDITOR: 2015-04-18 00:18:08Z - Editor needs to upgrade editing tool first. |  |  |  | 2015-05-12 21:50 | EDITOR
1547 | Emily Qi | 208 | 1 |  | II |  | E | Y |  |  |  |  | J | Dan Gal |  |  | The contents in the second page can be combined in the cover page if IEEE style guideline is followed. | Correct it. | REJECTED: This does not affect the quality of the final document. | EDITOR | Vancouver Editorial 2 |  | EDITOR: 2015-04-18 00:18:08Z - Editor needs to upgrade editing tool first. |  |  |  | 2015-05-12 21:50 | EDITOR
1049 | Adrian Stephens | 208 | 1 | 8.4.2.1 | 8 | 6 | E | Y | 8.06 | 6 | 8.4.2.1 |  | J | Dan Gal |  |  | All cross-references need to be automatically updated, or they will get stale. A symptom of not having a live reference is that you can't click on it in the pdf and jump to the location. | Change all cross-references to "live" ones. (This might be a sufficient reason to change to frame-maker.) | REJECTED: This is not practical either with Msword or Framemaker. | EDITOR | Vancouver Editorial 2 |  | EDITOR: 2015-04-18 00:18:08Z - Editor needs to upgrade editing tool first. |  |  |  | 2015-05-12 21:50 | EDITOR

## Miscellaneous
CID | Commenter | LB | Draft | Clause Number(C) | Page(C) | Line(C) | Type of Comment | Part of No Vote | Page | Line | Clause | Duplicate of CID | Resn Status | Assignee | Submission | Motion Number | Comment | Proposed Change | Resolution | Owning Ad-hoc | Comment Group | Ad-hoc Status | Ad-hoc Notes | Edit Status | Edit Notes | Edited in Draft | Last Updated | Last Updated By
1612 | Jae Seung Lee | 208 | 1 | Annex.Za | 26 | 1 | T | Y | 26.01 | 1 | Annex.Za |  |  | Stephen McCann |  |  | PAD illustration with Bonjour(mDNS)is needed at the appendix | At least mDNS should be included as an example |  | EDITOR | Miscellaneous | [5 empty] | 2015-03-09 19:41 | EDITOR
1609 | Yuro Lee | 208 | 1 | Annex.Za | 26 | 1 | T | Y | 26.01 | 1 | Annex.Za |  |  | Stephen McCann |  |  | PAD illustration with Bonjour(mDNS)is needed at the appendix. | At least mDNS should be included as an example. |  | EDITOR | Miscellaneous | [5 empty] | 2015-03-09 19:41 | EDITOR
1462 | Payam TorabJahromi | 208 | 1 |  |  |  | G | Y |  |  |  |  | V | Stephen McCann |  |  | All defined AP functionalities are equally applicable to DMG PCPs | Use "AP or PCP" instead of AP | Revised: Replace AP with "AP or PCP" where it is not a "non-AP STA" | EDITOR | Miscellaneous | [5 empty] | 2015-05-12 04:39 | EDITOR
1461 | Payam TorabJahromi | 208 | 1 |  |  |  | G | Y |  |  |  |  | J | Stephen McCann |  |  | Service discovery flow (including Service Advertisement element definition and usage) is unnecessarily AP-centric and limits the protocol. It is ok to define the mechanism in the context of pre-association discovery, but not necessary to limit it from being used for example by two mesh STAs, or in the "reverse direction" by an AP to discover services offered by a STA. The AP role can be assigned somewhat arbitrarily in some ad-hoc applications, and protocol symmetry is important. | There seems to be nothing blocking straight-forward extensions: - Using Information Request and Response frames - Post-association/AP-to-STA service flow | Rejected: There is no specific proposal of what to change in the existing draft to address the comment. | EDITOR | Miscellaneous | [5 empty] | 2015-05-12 04:43 | EDITOR
1458 | Mark RISON | 208 | 1 |  |  |  | G | Y | [5 empty] | Stephen McCann |  |  | Refers to an "alternative server" (8.4.2.92 & 10.25.3.2.11) or a "Service Information server" (10.25.3.2.11.1 & 10.25.3.2.11.3) for ANQP-SD functionality. These servers are indicated as distinct from the "ANQP Advertisement servers". However, 802.11mc/D4.0 has many references to "Advertisement Server" (3.1, 6.3.71.3.1, Table 8-38, 8.4.2.92, 10.25.3, MSCs in this subclause, 10.25.3.1.3 etc), defined as: advertisement server: A logical server that provides the information repository for a specific advertisement protocol. The location of the physical server that instantiates the advertisement server is outside the scope of this specification. This definition is quite generic in nature. However, 11aq, in subclauses 10.25.3.2.11.1 and 10.25.3.2.11.3, clearly mentions "this query is directed to the Service Information Server, as opposed to an ANQP Advertisement Server". Due to the distinction made in 11aq, sections referring to "Advertisement Server" in 11mc may end up being treated as not affecting 11aq. | Be consistent with regards to terms referring to external servers that the GAS protocol interacts with. |  | EDITOR | Miscellaneous |  | EDITOR: 2015-05-12 04:39:30Z - Submission required: Stephen McCann (ANQP-SD Server) |  |  |  | 2015-03-09 19:43 | EDITOR
1155 | Jarkko Kneckt | 208 | 1 | 2009-05-04 | 7 | 14 | T | Y | 7.14 | 14 | 2009-05-04 |  | V | Stephen McCann |  |  | The wording is not clear is the service discovery or the applications available only prior to association. | Clarify why the discovery or the applications are available only prior association. Both of them should be available regardless of the association status of the STA. | Revised: change the text "Discovery of services offered by an infrastructure network, prior to association" to "Discovery of services offered by an infrastructure network without the need for association" | EDITOR | Miscellaneous | [5 empty] | 2015-05-12 04:39 | EDITOR
1147 | Jarkko Kneckt | 208 | 1 | 3-Jan | 6 |  | T | Y | 6 |  | 3-Jan |  |  | Stephen McCann |  |  | The Service informatio server is used in the appendix, but it is not defined in the definitions. | Add the service information server definition. |  | EDITOR | Miscellaneous |  | EDITOR: 2015-05-12 04:39:30Z - Submission required: Stephen McCann (ANQP-SD Server) |  |  |  | 2015-03-09 19:41 | EDITOR
1146 | Jarkko Kneckt | 208 | 1 | 3-Jan | 6 |  | T | Y | 6 |  | 3-Jan |  |  | Stephen McCann |  |  | Pre association is not defined. The term is used many times in the 802.11aq draft, but it is not defined. | Add the definition of the preassociated. |  | EDITOR | Miscellaneous |  | EDITOR: 2015-05-12 04:39:30Z - Possibly use the term "prior to association" |  |  |  | 2015-03-09 19:41 | EDITOR
1141 | Jarkko Kneckt | 208 | 1 |  | i | 10 | T | Y |  | 10 |  |  |  | Stephen McCann |  |  | Why the service discovery cannot be used after the association? I could assume that the same discovery mechanism could be useful also in post-association. | Allow the service discovery use also in post association, or justify why the mechanisms can only be used in preassoviation. |  | EDITOR | Miscellaneous | [5 empty] | 2015-03-09 19:41 | EDITOR

## Clause 8.4.4.22
CID | Commenter | LB | Draft | Clause Number(C) | Page(C) | Line(C) | Type of Comment | Part of No Vote | Page | Line | Clause | Duplicate of CID | Resn Status | Assignee | Submission | Motion Number | Comment | Proposed Change | Resolution | Owning Ad-hoc | Comment Group | Ad-hoc Status | Ad-hoc Notes | Edit Status | Edit Notes | Edited in Draft | Last Updated | Last Updated By
1634 | Robert Slater | 208 | 1 | 8.4.4.22 | 15 | 1 | G | Y | 15.01 | 1 | 8.4.4.22 |  |  | Yunsong Yang |  |  | Since GAS permits fragmented responses but not requests, there should be a mention of the Payload length in a GAS Query Response to be limited to fit within the maximum frame size. | Add text as indicated. |  | EDITOR | Clause 8.4.4.22 | [5 empty] | 2015-03-09 18:53 | EDITOR
1633 | Robert Slater | 208 | 1 | 8.4.4.22 | 14 | 31 | T | Y | 14.31 | 31 | 8.4.4.22 |  |  | Yunsong Yang |  |  | An ULP Encapsulation ANQP element should include an identifier or the ULP being encapsulated. This will permit faster parsing of the encapsulated ULP data by the PAD proxy, and can enable a reduction in size of the encapsulated data (e.g. stripping IP headers from a UPnP query, including only the HTTP headers and body). | Add a Supported ULP Bitmap field into figure 8-607d in between the Length and Payload fields. This field should be of variable length if the Supported ULP element includes a Vendor-specific subelement, or of 4 bytes in length if the Supported ULP element does not include a Vendor-specific subelement. Text should be added below this figure indicating that the format of the Supported ULP Bitmap is described in section 8.4.2.174, and further specifying that only a single protocol should indicated in the bitmap, or else the contents should be considered invalid. |  | EDITOR | Clause 8.4.4.22 | [5 empty] | 2015-03-09 18:53 | EDITOR
1614 | Jae Seung Lee | 208 | 1 | 8.4.4.22 | 14 | 25 | T | Y | 14.25 | 25 | 8.4.4.22 |  |  | Yunsong Yang |  |  | The text is not detailed enough. More concrete description should be provided. | Provide more concrete description. A token is required to identify frame exchanges. And in case that an IP address is embedded, a proxy needs to handle to hide the internal information considering privacy and security issues. |  | EDITOR | Clause 8.4.4.22 | [5 empty] | 2015-03-09 18:53 | EDITOR
1611 | Jee-Yon Choi | 208 | 1 | 8.4.4.22 | 14 | 25 | T | Y | 14.25 | 25 | 8.4.4.22 |  |  | Yunsong Yang |  |  | The text is not detailed enough. More concrete description should be provided. | Provide more concrete description. A token is required to identify frame exchanges. And in case that an IP address is embedded, a proxy needs to handle to hide the internal information considering privacy and security issues. |  | EDITOR | Clause 8.4.4.22 | [5 empty] | 2015-03-09 18:53 | EDITOR
1592 | Joseph Levy | 208 | 1 | 8.4.4.22 | 15 | 2 | T | Y | 15.02 | 2 | 8.4.4.22 |  |  | Yunsong Yang |  |  | There is no need to reference where the procedure that uses this element is described. | Delete the sentence: "The procedure used for this element is described in clause 10.25.3.2.11.2" |  | EDITOR | Clause 8.4.4.22 | [5 empty] | 2015-03-09 18:53 | EDITOR
1591 | Joseph Levy | 208 | 1 | 8.4.4.22 | 14 | 26 | T | Y | 14.26 | 26 | 8.4.4.22 |  |  | Yunsong Yang |  |  | The way the ULP Encapsulation ANQP-element is used does not need to be described in clause 8. Therefore the description should be removed. | Replace the following two sentences: "ULP Encapsulation ANQP-element is used to exchange upper layer protocol (ULP) frames between STAs, using the GAS protocol. ULP Encapsulation ANQP-element is used as a request, included in a GAS Query Request, or returned as a response in the GAS Query Response." With: "A GAS Query Request or a GAS Query Response may contain one or more ULP Encapsulation ANQP-elements to enable the exchange of upper layer protocol (ULP) frames." |  | EDITOR | Clause 8.4.4.22 | [5 empty] | 2015-03-09 18:53 | EDITOR
1522 | Richard Roy | 208 | 1 | 8.4.4.22 | 14 | 33 | G | Y | 14.33 | 33 | 8.4.4.22 |  |  | Yunsong Yang |  |  | Change: "The Info ID and Length fields are defined in 8.4.4.1" | to: "The Info ID and Length fields are defined in 8.4.4." |  | EDITOR | Clause 8.4.4.22 | [5 empty] | 2015-03-09 18:53 | EDITOR
1521 | Richard Roy | 208 | 1 | 8.4.4.22 | 14 | 26 | E | Y | 14.26 | 26 | 8.4.4.22 |  |  | Yunsong Yang |  |  | Change: "ULP Encapsulation ANQP-element is used to exchange upper layer protocol (ULP) frames between STAs, using the GAS protocol. ULP Encapsulation ANQP-element is used as a request, included in a GAS Query Request, or returned as a response in the GAS Query Response." | to: "A ULP Encapsulation ANQP-element is used to exchange upper layer protocol (ULP) frames between STAs using the GAS protocol. A ULP Encapsulation ANQP-element is interpreted as a request when included in a GAS Query Request, and is interpreted as a response when included in a GAS Query Response." |  | EDITOR | Clause 8.4.4.22 | [5 empty] | 2015-03-10 09:41 | EDITOR
1460 | Jouni Malinen | 208 | 1 | 8.4.4.22 | 14 | 34 | T | Y | 14.34 | 34 | 8.4.4.22 |  |  | Yunsong Yang |  |  | The encoding of the Payload subfield of the ULP Encapsulation ANQP-element is not described in sufficient detail to allow this to be implemented. That ANQP-element would need to indicate which ULP is used (e.g., by adding a new subfield that contains the bit index from Table 8-256b) and which parts of the ULP frames are included in the Payload field. | Add indication of the ULP type into the ANQP-element and add description of how each of the defined ULP is to be encoded within the Payload subfield. |  | EDITOR | Clause 8.4.4.22 | [5 empty] | 2015-03-09 18:53 | EDITOR
1217 | Ganesh Venkatesan | 208 | 1 | 8.4.4.22 | 14 | 33 | T | N | 14.33 | 33 | 8.4.4.22 |  |  | Yunsong Yang |  |  | "The Info ID and Length fields are defined in 8.4.4.1" Cl. 8.4.4.1 has nothing for Info ID? Is Info ID the same as Type? | If Tyoe in Cl. 8.4.4.1 is the same as Info ID, edit Cl. 8.4.4.22 to reflect that. Otherwise provide a reference/definition of Info ID. |  | EDITOR | Clause 8.4.4.22 | [5 empty] | 2015-03-09 18:53 | EDITOR
1094 | Su Khiong Yong | 208 | 1 | 8.4.4.22 | 14 | 25 | T | Y | 14.25 | 25 | 8.4.4.22 |  |  | Yunsong Yang |  |  | The purpose of ULP encapsulation defeats the purpose of pre-associaton discovery. Sending ULP in encapsulation form during pre-assocation have the following concerns: 1) inefficient as it increases the traffic of the wireless LAN and 2) Security concern | Unless there are good reasons to justify the use of ULP encapsulation during pre-association, suggest to remove this element |  | EDITOR | Clause 8.4.4.22 | [5 empty] | 2015-03-09 18:53 | EDITOR

## Clause 8.4.4.21
CID | Commenter | LB | Draft | Clause Number(C) | Page(C) | Line(C) | Type of Comment | Part of No Vote | Page | Line | Clause | Duplicate of CID | Resn Status | Assignee | Submission | Motion Number | Comment | Proposed Change | Resolution | Owning Ad-hoc | Comment Group | Ad-hoc Status | Ad-hoc Notes | Edit Status | Edit Notes | Edited in Draft | Last Updated | Last Updated By
1519 | Richard Roy | 208 | 1 | 8.4.4.21 | 14 | 16 | G | Y | 14.16 | 16 | 8.4.4.21 |  |  | Stephen McCann, SK Yong |  |  | Change "Service Information Query Repsonse" | to: 'User Service Specific Information (SSI)" here and throughout the document including Table 8-607c. |  | EDITOR | Clause 8.4.4.21 | [5 empty] | 2015-03-09 18:52 | EDITOR
1311 | Tomoko Adachi | 208 | 1 | 8.4.4.21 | 14 | 22 | T | Y | 14.22 | 22 | 8.4.4.21 |  |  | Stephen McCann, SK Yong |  |  | How do you set a value in the Service Information Query Response field? | Clarify. |  | EDITOR | Clause 8.4.4.21 | [5 empty] | 2015-03-09 18:52 | EDITOR
1177 | Jarkko Kneckt | 208 | 1 | 8.4.4.21 | 14 | 23 | E | N | 14.23 | 23 | 8.4.4.21 |  |  | Stephen McCann |  |  | poor english | write:"...is service-specific and contains the requested..." |  | EDITOR | Clause 8.4.4.21 | [5 empty] | 2015-03-10 09:41 | EDITOR
1279 | Stephen McCann | 208 | 1 | 8.4.4.21 | 14 | 17 | T | Y | 14.17 | 17 | 8.4.4.21 |  |  | Stephen McCann, SK Yong |  |  | The "Service Information Response" ANQP-element appears to include a "Service Information Query Response" sub-element, which appears to be information. This is not very well defined at all and does not appear to be useful | The sub-field name "Service Information Query Response" needs to be clearly defined as something distinct and separate from the "Service Information Response" ANQP-element itself. At the moment it is very difficult to understand what this response is actually providing. |  | EDITOR | Clause 8.4.4.21 | [5 empty] | 2015-03-09 18:52 | EDITOR
1280 | Stephen McCann | 208 | 1 | 8.4.4.21 | 14 | 23 | T | Y | 14.23 | 23 | 8.4.4.21 |  |  | Stephen McCann, SK Yong |  |  | What does the "Service Information Query Response" sub-field provide as extra service information, that is not already present in the "Basic Service Information Descriptor field "? | Create some text which defines what the "Service Information Response" sub-field is. |  | EDITOR | Clause 8.4.4.21 | [5 empty] | 2015-03-09 18:52 | EDITOR
1336 | Yongho Seok | 208 | 1 | 8.4.4.21 | 14 | 3 | T | Y | 14.03 | 3 | 8.4.4.21 |  |  | Stephen McCann, SK Yong |  |  | "The Service Information Response ANQP-element is included in a GAS Query Response, sent by the AP to the non-AP STA." In Table 10-16 - ANQP usage, the STA side usage of the Service Information Response ANQP-element is described as "T, R". Which one is correct? If "T,R" is correct, the Service Information Response ANQP-element can be also sent by the non-AP STA to the AP. | Please address this confliction. |  | EDITOR | Clause 8.4.4.21 | [5 empty] | 2015-03-09 18:52 | EDITOR
1347 | Lei Wang | 208 | 1 | 8.4.4.21 | 14 | 16 | T | Y | 14.16 | 16 | 8.4.4.21 |  |  | Stephen McCann, SK Yong |  |  | what's the unit of the field "Service Information Query Response Length"? Do we really need a 2-byte lenth field, which gives 64K values? | please clarify. Particularly, to check if we can reduce the length field to 1 byte. |  | EDITOR | Clause 8.4.4.21 | [5 empty] | 2015-03-09 18:52 | EDITOR
1397 | Santosh Abraham | 208 | 1 | 8.4.4.21 | 14 |  | T | Y | 14 |  | 8.4.4.21 |  |  | Stephen McCann, SK Yong |  |  | The length of the "Basic Service Descriptor" Field is not known, so the start of the "Service Information Query Response Length" field cannot be determined | One possible option is to move the postion of the "Basic Service Information Descriptor" field after the "Service Information Query Response" field |  | EDITOR | Clause 8.4.4.21 | [5 empty] | 2015-03-09 18:52 | EDITOR
1440 | Yunsong Yang | 208 | 1 | 8.4.4.21 | 14 | 8 | T | Y | 14.08 | 8 | 8.4.4.21 |  |  | Stephen McCann, SK Yong |  |  | In 8.4.4.20, a Service Information Request ANQP-element can only query one service. But here a Service Information Response ANQP-element can contain service information of multiple services. It seems the design is not consistent. | Change the design such that both Service Information Request and Service Information Response ANQP-elements can contain a query and a response, respectively, for only one service. Change the figures and description text accordingly. |  | EDITOR | Clause 8.4.4.21 | [5 empty] | 2015-03-09 18:52 | EDITOR
1310 | Tomoko Adachi | 208 | 1 | 8.4.4.21 | 14 | 22 | E | N | 14.22 | 22 | 8.4.4.21 |  |  | Stephen McCann |  |  | The Service Information Query Response Length field should be described. | Begin a new line after l.21 saying that the Service Information Query Response Length field contains the length of the Service information Query Response field. |  | EDITOR | Clause 8.4.4.21 | [5 empty] | 2015-03-10 09:41 | EDITOR
1518 | Richard Roy | 208 | 1 | 8.4.4.21 | 14 | 2 | G | Y | 14.02 | 2 | 8.4.4.21 |  |  | Stephen McCann, SK Yong |  |  | Change: "The Service Information Response ANQP-element is used to provide detailed service information between STAs, using the GAS protocol, in response to a Service Information Request ANQP-element. The Service Information Response ANQP-element is included in a GAS Query Response, sent by the AP to the non-AP STA." | to: "The User Service Information Response ANQP-element is sent by an AP in a GAS Query Response to a non-AP STA in response to a User Service Information Request ANQP-element received from the non-AP STA." |  | EDITOR | Clause 8.4.4.21 | [5 empty] | 2015-03-09 18:52 | EDITOR
1680 | David Hunter | 208 | 1 | 8.4.4.21 | 14 | 26 | E | Y | 14.26 | 26 | 8.4.4.21 |  |  | Stephen McCann |  |  | "ULP" doesn't need to be redefined here. | Replace "upper layer protocol (ULP)" with "ULP" here and on line 34. |  | EDITOR | Clause 8.4.4.21 | [5 empty] | 2015-03-10 09:41 | EDITOR
1520 | Richard Roy | 208 | 1 | 8.4.4.21 | 14 | 22 | G | Y | 14.22 | 22 | 8.4.4.21 |  |  | Stephen McCann, SK Yong |  |  | Change: "The Service Information Query Response field is a variable length field. The format of the Service 22 Information Query Response is service-specific that contains requested service information. 23 The procedure used for this element is described in clause 10.25.3.2.11.2" | to: "The User Service Specific Information field is a variable length field that contains requested service information, the format of which is service-specific. This field contains infromation requested by the non-AP STA" |  | EDITOR | Clause 8.4.4.21 | [5 empty] | 2015-03-09 18:52 | EDITOR
1564 | Xiaofei Wang | 208 | 1 | 8.4.4.21 | 14 | 22 | T | Y | 14.22 | 22 | 8.4.4.21 |  |  | Stephen McCann, SK Yong |  |  | The description for Service Information Query Response Length is missing. | add description for Service Information Query Response Length |  | EDITOR | Clause 8.4.4.21 | [5 empty] | 2015-03-09 18:52 | EDITOR
1565 | Xiaofei Wang | 208 | 1 | 8.4.4.21 | 14 | 22 | T | Y | 14.22 | 22 | 8.4.4.21 |  |  | Stephen McCann, SK Yong |  |  | The sentence "The format of the Service Information Query Response is service-specific that contains requested service information." is not clear. | Change the sentence to "The format of the Service Information Query Response field is service-specific and contains requested service information." |  | EDITOR | Clause 8.4.4.21 | [5 empty] | 2015-03-09 18:52 | EDITOR
1566 | Xiaofei Wang | 208 | 1 | 8.4.4.21 | 14 | 23 | T | Y | 14.23 | 23 | 8.4.4.21 |  |  | Stephen McCann, SK Yong |  |  | The sentence "The procedure used for this element is described in clause 10.25.3.2.11.2" is confusing. A element can be used in a procedure; however, it is probably not right to say that a procedure is used for an element. | Change the sentence to "The usage of this element is described in 10.25.3.2.11.2 (Service Information Response procedure)." |  | EDITOR | Clause 8.4.4.21 | [5 empty] | 2015-03-09 18:52 | EDITOR
1589 | Joseph Levy | 208 | 1 | 8.4.4.21 | 14 | 2 | T | Y | 14.02 | 2 | 8.4.4.21 |  |  | Stephen McCann, SK Yong |  |  | The way the Service Information Response ANQP-element is used does not need to be described in clause 8. Therefore the description should be removed. | Replace the following two sentences: "The Service Information Response ANQP-element is used to provide detailed service information between STAs, using the GAS protocol, in response to a Service Information Request ANQP-element. The Service Information Response ANQP-element is included in a GAS Query Response, sent by the AP to the non-AP STA." With: "A GAS Query Response may contain a Service Information Response ANQP-element to provide requested service information." |  | EDITOR | Clause 8.4.4.21 | [5 empty] | 2015-03-09 18:52 | EDITOR
1590 | Joseph Levy | 208 | 1 | 8.4.4.21 | 14 | 24 | T | Y | 14.24 | 24 | 8.4.4.21 |  |  | Stephen McCann, SK Yong |  |  | There is no need to reference where the procedure that uses this element is described. | Delete the sentence: "The procedure used for this element is described in clause 10.25.3.2.11.2" |  | EDITOR | Clause 8.4.4.21 | [5 empty] | 2015-03-09 18:52 | EDITOR
1678 | David Hunter | 208 | 1 | 8.4.4.21 | 14 | 12 | E | Y | 14.12 | 12 | 8.4.4.21 |  |  | Stephen McCann |  |  | Declarative sentences need to end with periods. | Add periods to the ends of lines 12, 21, 24 and 33. |  | EDITOR | Clause 8.4.4.21 | [5 empty] | 2015-03-10 09:41 | EDITOR
1679 | David Hunter | 208 | 1 | 8.4.4.21 | 14 | 22 | E | Y | 14.22 | 22 | 8.4.4.21 |  |  | Stephen McCann |  |  | "The format of the Service Information Query Response is service-specific that contains requested service information.": broken English. | Replace with: "The Service Information Query Response field contains the service information requested by a STA. The format of this field is service-specific." |  | EDITOR | Clause 8.4.4.21 | [5 empty] | 2015-03-10 09:41 | EDITOR
1441 | Yunsong Yang | 208 | 1 | 8.4.4.21 | 14 | 22 | T | Y | 14.22 | 22 | 8.4.4.21 |  |  | Stephen McCann, SK Yong |  |  | Missing the text describing the Service Information Query Response Length field. | Add the text describing the Service Information Query Response Length field. |  | EDITOR | Clause 8.4.4.21 | [5 empty] | 2015-03-09 18:52 | EDITOR

## Clause 8.4.4.20
CID | Commenter | LB | Draft | Clause Number(C) | Page(C) | Line(C) | Type of Comment | Part of No Vote | Page | Line | Clause | Duplicate of CID | Resn Status | Assignee | Submission | Motion Number | Comment | Proposed Change | Resolution | Owning Ad-hoc | Comment Group | Ad-hoc Status | Ad-hoc Notes | Edit Status | Edit Notes | Edited in Draft | Last Updated | Last Updated By
1588 | Joseph Levy | 208 | 1 | 8.4.4.20 | 13 | 18 | T | Y | 13.18 | 18 | 8.4.4.20 |  | V | Stephen McCann, SK Yong |  |  | There is no need to reference where the procedure that uses this element is described. | Delete the sentence: "The procedure used for this element is described in clause 10.25.3.2.11.1." |  | EDITOR | Clause 8.4.4.20 | [5 empty] | 2015-05-12 21:59 | EDITOR
1587 | Joseph Levy | 208 | 1 | 8.4.4.20 | 13 | 6 | T | Y | 13.06 | 6 | 8.4.4.20 |  | V | Stephen McCann, SK Yong |  |  | The way the Service Information Request ANQP-element is used does not need to be described in clause 8. Therefore the description should be removed. | Replace the following two sentences: "The Service Information Request ANQP-element is sent by the non-AP STA to the AP and used to request service information. It is included in a GAS Query Request." With: "A GAS Query Request may contain a Service Information Request ANQP-element to request service information." |  | EDITOR | Clause 8.4.4.20 | [5 empty] | 2015-05-12 22:00 | EDITOR
1517 | Richard Roy | 208 | 1 | 8.4.4.20 | 13 | 18 | E | Y | 13.18 | 18 | 8.4.4.20 |  | V | Stephen McCann |  |  | Change: "The procedure used for this element is described" | to: "The procedure for using this element is described |  | EDITOR | Clause 8.4.4.20 | [5 empty] | 2015-05-12 21:58 | EDITOR
1516 | Richard Roy | 208 | 1 | 8.4.4.20 | 13 | 5 | G | Y | 13.05 | 5 | 8.4.4.20 |  | J | Stephen McCann, SK Yong |  |  | Change "Service Information Request" | to "User Service Information Request" throughout the document. |  | EDITOR | Clause 8.4.4.20 | [5 empty] | 2015-05-12 22:01 | EDITOR
1439 | Yunsong Yang | 208 | 1 | 8.4.4.20 | 13 | 10 | T | N | 13.1 | 10 | 8.4.4.20 |  | A | Stephen McCann, SK Yong |  |  | Do we really need the Service Information Query Request Length field in Figure 8-607a? Isn't it equal to the value in Length field minus the value in Service Name Length field minus 1? | Delete the field from the figure and delete the third paragraph under the figure. |  | EDITOR | Clause 8.4.4.20 | [5 empty] | 2015-05-12 22:02 | EDITOR
1346 | Lei Wang | 208 | 1 | 8.4.4.20 | 13 | 15 | T | Y | 13.15 | 15 | 8.4.4.20 |  | V | Stephen McCann, SK Yong |  |  | what's the unit of the Service information Query Request field? In bytes? | at the end of the sentence in line 15 page 13, add the following text: in unit of byte. |  | EDITOR | Clause 8.4.4.20 | [5 empty] | 2015-05-12 22:03 | EDITOR
1335 | Yongho Seok | 208 | 1 | 8.4.4.20 | 13 | 5 | T | Y | 13.05 | 5 | 8.4.4.20 |  | V | Stephen McCann, SK Yong |  |  | "The Service Information Request ANQP-element is sent by the non-AP STA to the AP and used to request service information. It is included in a GAS Query Request." In Table 10-16 - ANQP usage, the AP side usage of the Service Information Request ANQP-element is described as "T, R". Which one is correct? If "T,R" is correct, the Service Information Request ANQP-element can be also sent by the AP to the non-AP STA. | Please address this confliction. |  | EDITOR | Clause 8.4.4.20 | [5 empty] | 2015-05-12 22:07 | EDITOR
1278 | Stephen McCann | 208 | 1 | 8.4.4.20 | 13 | 14 | T | Y | 13.14 | 14 | 8.4.4.20 |  | J | Stephen McCann, SK Yong |  |  | Can't the "service name" also contain a "service hash"? | Create some text that allows a "service name" to be a "service hash" |  | EDITOR | Clause 8.4.4.20 | [5 empty] | 2015-05-12 22:08 | EDITOR
1277 | Stephen McCann | 208 | 1 | 8.4.4.20 | 13 | 17 | T | Y | 13.17 | 17 | 8.4.4.20 |  | J | Stephen McCann, SK Yong |  |  | The "key-value query" should be able to contain a service hash as a query value | Create some text that allows a "service hash" to be a "key-value query" |  | EDITOR | Clause 8.4.4.20 | [5 empty] | 2015-05-12 22:11 | EDITOR
1276 | Stephen McCann | 208 | 1 | 8.4.4.20 | 13 | 17 | T | Y | 13.17 | 17 | 8.4.4.20 |  | V | Stephen McCann, SK Yong |  |  | The "key-value query" needs to be defined somewhere. | Create some text to define "key-value query" |  | EDITOR | Clause 8.4.4.20 | [5 empty] | 2015-05-12 22:14 | EDITOR
1275 | Stephen McCann | 208 | 1 | 8.4.4.20 | 13 | 15 | T | Y | 13.15 | 15 | 8.4.4.20 |  | J | Stephen McCann, SK Yong |  |  | It would be more efficient to put the "Service Name" sub-field within the "Service Information Query (Request)" | Re-arrange the Service Information Request ANQP-element to merge the "Service Name" and "Service Information Query (Request)" sub-fields |  | EDITOR | Clause 8.4.4.20 | [5 empty] | 2015-05-12 22:15 | EDITOR
1273 | Stephen McCann | 208 | 1 | 8.4.4.20 | 13 | 14 | T | Y | 13.14 | 14 | 8.4.4.20 |  | J | Stephen McCann, SK Yong |  |  | There should be a way of using the Service Information Request ANQP-element by itself, without knowing the Service Name | Provide an option, where the service name can be blank. For example to return all known services. |  | EDITOR | Clause 8.4.4.20 | [5 empty] | 2015-05-12 22:15 | EDITOR
1247 | Kim Chang | 208 | 1 | 8.4.4.20 | 13 | 17 | T | Y | 13.17 | 17 | 8.4.4.20 |  | V | Stephen McCann, SK Yong |  |  | Where is the "key-value query" described? | Provide the reference or delete ", such as key-value query". |  | EDITOR | Clause 8.4.4.20 | [5 empty] | 2015-05-12 22:14 | EDITOR

## Clause 8.4.2.92
CID | Commenter | LB | Draft | Clause Number(C) | Page(C) | Line(C) | Type of Comment | Part of No Vote | Page | Line | Clause | Duplicate of CID | Resn Status | Assignee | Submission | Motion Number | Comment | Proposed Change | Resolution | Owning Ad-hoc | Comment Group | Ad-hoc Status | Ad-hoc Notes | Edit Status | Edit Notes | Edited in Draft | Last Updated | Last Updated By
1581 | Joseph Levy | 208 | 1 | 8.4.2.92 | 9 | 4 | E | Y | 9.04 | 4 | 8.4.2.92 |  |  | Stephen McCann |  |  | The ANQP-SD description should be more aligned with the basic ANQP description. | Replace the ANQP-SD description with: "ANQP-SD supports pre-association service discovery. ANQP-SD is a protocol used by a requesting STA to query another STA (i.e., the receiving STA might respond to queries with or without proxying the query to a server in an external network). See 10.25.3.2.11 (ANQP-SD procedures) for information on ANQP-SD procedures." |  | EDITOR | Clause 8.4.2.92 | [5 empty] | 2015-03-10 09:54 | EDITOR
1303 | Tomoko Adachi | 208 | 1 | 8.4.2.92 | 9 | 2 | T | N | 9.02 | 2 | 8.4.2.92 |  |  | Stephen McCann |  |  | Souldn't ANQP-SD be added to subclause 3.4? | Add ANQP-SD to subclause 3.4. |  | EDITOR | Clause 8.4.2.92 | [5 empty] | 2015-03-09 18:42 | EDITOR
1157 | Jarkko Kneckt | 208 | 1 | 8.4.2.92 | 9 | 5 | E | N | 9.05 | 5 | 8.4.2.92 |  |  | Stephen McCann |  |  | The sentence in parenthesis does not add value to 802.11aq. It is unclear what is meant with proxy operation and why the server in external network needs to be specified." | Delete the sentence in parenthesis. |  | EDITOR | Clause 8.4.2.92 | [5 empty] | 2015-03-10 09:54 | EDITOR
1031 | MARC EMMELMANN | 208 | 1 | 8.4.2.92 | 9 | 4 | T | Y | 9.04 | 4 | 8.4.2.92 |  |  | Stephen McCann |  |  | The entire draft talks about information exchange between a non-AP STA and a STA. Why does line 5 talk about the general concpet of STA -- STA communication? The non-AP STA is always the originator of a query and the AP does always. | Change paragraph to: The ANQP-SD supports service information retrieval using ANQP-elements. It is used by a requesting non-AP STA to query an AP (i.e., the AP can respond to queries with and without proxying the query to a server in an external network). The use of an alternative Advertisement protocol ID allows the AP to proxy the query to an alternative server in an external network. See clause 10.25.3.2.11 for information on ANQP-SD procedures. |  | EDITOR | Clause 8.4.2.92 | [5 empty] | 2015-03-09 18:42 | EDITOR
1002 | Graham Smith | 208 | 1 | 8.4.2.92 | 16 | 5 | E | N | 16.05 | 5 | 8.4.2.92 |  |  | Stephen McCann |  |  | "...with and without proxying the query to a server in an external network)." Is 'proxying' legitimate verb? I know what a proxy is but this reads awkward to me. | Replace with"...the receiving STA can respond to queries to a server in an external network by either acting as its proxy for the query, or not.)" |  | EDITOR | Clause 8.4.2.92 | [5 empty] | 2015-03-10 09:54 | EDITOR

## Clause 8.4.2.26
CID | Commenter | LB | Draft | Clause Number(C) | Page(C) | Line(C) | Type of Comment | Part of No Vote | Page | Line | Clause | Duplicate of CID | Resn Status | Assignee | Submission | Motion Number | Comment | Proposed Change | Resolution | Owning Ad-hoc | Comment Group | Ad-hoc Status | Ad-hoc Notes | Edit Status | Edit Notes | Edited in Draft | Last Updated | Last Updated By
1660 | David Hunter | 208 | 1 | 8.4.2.26 | 8 | 11 | E | Y | 8.11 | 11 | 8.4.2.26 |  |  | Stephen McCann |  |  | "Pre-association Discovery": names of protocols do not use initial caps. | Replace "Discovery" with "discovery". On page 9 line 2 replace "Network Query Protocol" with "network query protocol". |  | EDITOR | Clause 8.4.2.26 | [5 empty] | 2015-03-10 09:54 | EDITOR
1629 | Robert Slater | 208 | 1 | 8.4.2.26 | 8 | 11 | T | Y | 8.11 | 11 | 8.4.2.26 |  |  | Stephen McCann |  |  | Setting of the PAD bit in the extended capabilities should be based solely on the value of dot11SolicitedPADActivated. dot11UnsolicitedPADActivated can be derived from the presence of Service Hint or Service Hash information elements in the beacon. dot11EncapsulatedPADActivated can be derived from the presence of Supported ULD information element in the beacon. dot11SolicitedPADActivated cannot be derived from beacon values prior to a STA needing to decide whether or not to send a Probe Request including Service Hash information, and it should be known to the STA in order to prevent sending of Probe Requests solely to request service information from APs which do not support Solicited PAD. | Rename the bit to Solicited Pre-association Discovery. Remove dot11UnsolicitedPAD and dot11EncapsulatedPAD from the Notes. |  | EDITOR | Clause 8.4.2.26 | [5 empty] | 2015-03-09 18:41 | EDITOR
1376 | Mark Hamilton | 208 | 1 | 8.4.2.26 | 8 | 8 | T | Y | 8.08 | 8 | 8.4.2.26 |  |  | Stephen McCann |  |  | What is the purpose of the PAD capability bit in the Extended Capabilities field? It is never referenced in the text (that I can find). | Delete this amendment to subclause 8.4.2.26, unless a purpose for the bit is added to text. |  | EDITOR | Clause 8.4.2.26 | [5 empty] | 2015-03-09 18:41 | EDITOR
1340 | Lei Wang | 208 | 1 | 8.4.2.26 | 8 | 10 | T | Y | 8.1 | 10 | 8.4.2.26 |  |  | Stephen McCann |  |  | use one capability bit to indicate 3 different variants of PADs, how to differentiate the supports to those 3 different schemes? | please clarify. |  | EDITOR | Clause 8.4.2.26 | [5 empty] | 2015-03-09 18:41 | EDITOR
1254 | Stephen McCann | 208 | 1 | 8.4.2.26 | 8 | 10 | T | Y | 8.1 | 10 | 8.4.2.26 |  |  | Stephen McCann |  |  | The use of these three MIB variables seems to be overly complex. | Use one single MIB variable for generic 11aq behaviour, which will simplify the logic. Change the note to read "When dot11PADActivated is true, the PAD field is set to 1 to indicate the STA supports the PAD service as described in 10.25.3 When dot11PADActivated is false, the PAD field is set to 0 to indicate the STA does not support this capability." |  | EDITOR | Clause 8.4.2.26 | [5 empty] | 2015-03-09 18:41 | EDITOR
1051 | Adrian Stephens | 208 | 1 | 8.4.2.26 | 8 | 10 | G | Y | 8.1 | 10 | 8.4.2.26 |  |  | Stephen McCann |  |  | "When dot11UnsolicitedPADActivated and dot11SolicitedPADActivated and dot11EncapsulatedPADActivated are false, the PAD field is set to 0 to indicate the STA does not support this capability." There is no prize for performing an inversion of the previous logic, or using superfluous words. And when somebody comes and messes about with the first condition, they will often miss a necessary edit in the second. | Replace with "Otherwise set to 0." |  | EDITOR | Clause 8.4.2.26 | [5 empty] | 2015-03-09 18:41 | EDITOR

## Clause 8.4.2.174
CID | Commenter | LB | Draft | Clause Number(C) | Page(C) | Line(C) | Type of Comment | Part of No Vote | Page | Line | Clause | Duplicate of CID | Resn Status | Assignee | Submission | Motion Number | Comment | Proposed Change | Resolution | Owning Ad-hoc | Comment Group | Ad-hoc Status | Ad-hoc Notes | Edit Status | Edit Notes | Edited in Draft | Last Updated | Last Updated By
1113 | Zhigang Rong | 208 | 1 | 8.4.2.174 | 11 | 6 | T | N | 11.06 | 6 | 8.4.2.174 |  |  | Yunsong Yang |  |  | Is the information in the Supported ULP element used in Service Hash matching? If not, it seems this element is not very useful. | Delete clause 8.4.2.174. |  | EDITOR | Clause 8.4.2.174 | [5 empty] | 2015-03-09 18:49 | EDITOR
1251 | Yi Luo | 208 | 1 | 8.4.2.174 | 12 | 1 | T | N | 12.01 | 1 | 8.4.2.174 |  |  | Yunsong Yang |  |  | It is not clear what MQTT is. | Delete this entry, or otherwise provide more specific reference to it. |  | EDITOR | Clause 8.4.2.174 | [5 empty] | 2015-03-09 18:49 | EDITOR
1250 | Yi Luo | 208 | 1 | 8.4.2.174 | 12 | 1 | T | N | 12.01 | 1 | 8.4.2.174 |  |  | Yunsong Yang |  |  | What is Location Service in Table 8-257b? Where is it defined? | Delete this entry, or otherwise provide more specific reference to it. |  | EDITOR | Clause 8.4.2.174 | [5 empty] | 2015-03-09 18:49 | EDITOR
1249 | Yi Luo | 208 | 1 | 8.4.2.174 | 12 | 1 | T | Y | 12.01 | 1 | 8.4.2.174 |  |  | Yunsong Yang |  |  | The reference provided for e911 and NG911 in Table 8-257b enlists hundards of documents. It is not clear how these protocols fit into 11aq. Besides, if TGaq accepts these American regulation standards, will TGaq consider other national and regional emergency regulation standards? | Delete e911 and NG911 entries from the table. |  | EDITOR | Clause 8.4.2.174 | [5 empty] | 2015-03-09 18:49 | EDITOR
1243 | Joseph Kwak | 208 | 1 | 8.4.2.174 | 12 | 15 | T | Y | 12.15 | 15 | 8.4.2.174 |  |  | Yunsong Yang |  |  | Supported ULP bitmap table omits certain discovery protocols in wide use today. Need to expand list to include all relevant discovery protocols in widespread use by STAs, including STAs in dual or trimode handset devices, tablets, etc. | Modify Table 8-257b to add row entry for 3GPP Access Network Discovery and Selection Function(ANDSF). ULP name column to say: "Access Network Discovery and Selection Function" ULP Abbreviation column to say: "ANDSF See: http://www.3gpp.org/DynaReport/23402.htm Specification of Architecture enhancements for non-3GPP accesses. Describes functions, architecture and interworking descriptions for WLAN discovery using ANDSF protocol. ANDSF protocol is used to discover available WLANs in multimode devices to assist WLAN offloading and 3GPP/WLAN interworking." |  | EDITOR | Clause 8.4.2.174 | [5 empty] | 2015-03-09 18:49 | EDITOR
1229 | Edward Reuss | 208 | 1 | 8.4.2.174 | 11 | 17 | T | N | 11.17 | 17 | 8.4.2.174 |  |  | Yunsong Yang |  |  | 32 values for the Supported ULP Bitmap seem insufficient for future applications, especially since 19 values are already assigned, leaving only 13 reserved values for future applications. | Consider increasing the size of the Supported ULP Bitmap. |  | EDITOR | Clause 8.4.2.174 | [5 empty] | 2015-03-09 18:49 | EDITOR
1216 | Ganesh Venkatesan | 208 | 1 | 8.4.2.174 | 12 | Table 8-257b | T | N | 12 |  | 8.4.2.174 |  |  | Yunsong Yang |  |  | Location and MQTT is under-specified. All other protocols in this table are supplemented with additional information. | Either provide additional information or remove these entries from the table. My recommendation will be to delete Location (too generic) or replace it with a specific protocol. MQTT is important and hence cannot be deleted. Add more information on MQTT. |  | EDITOR | Clause 8.4.2.174 | [5 empty] | 2015-03-09 18:49 | EDITOR
1307 | Tomoko Adachi | 208 | 1 | 8.4.2.174 | 12 |  | T | Y | 12 |  | 8.4.2.174 |  |  | Yunsong Yang |  |  | Table 8-257b is not completed. | Complete the last 3 rows. |  | EDITOR | Clause 8.4.2.174 | [5 empty] | 2015-03-09 18:49 | EDITOR
1003 | Graham Smith | 208 | 1 | 8.4.2.174 |  | 19 | T | Y |  | 19 | 8.4.2.174 |  |  | Yunsong Yang |  |  | What is MQTT? Should there be an entry in the Abbreviation column? Why we are at it, the title "Abbreviation? Odes not seem approoriate, it seems to provide details on the ULP, so change the tilte too. | Addsome further information about MQTT to second column and change the title of the second column to "ULP Information" or something better than Abbreviation. |  | EDITOR | Clause 8.4.2.174 | [5 empty] | 2015-03-09 18:49 | EDITOR
1124 | Filip Mestanov | 208 | 1 | 8.4.2.174 | 11 | 14 | T | N | 11.14 | 14 | 8.4.2.174 |  |  | Yunsong Yang |  |  | Why not make the ULP Bitmp a variable size? If an AP supports only 1 service (e.g., one bit neede to indicate this), it still has to transmit the full-sized Supported ULP Bitmap... | Make the Supported ULP Bitmap a variable size. For example, if the Length field indicates that the Supported ULP Bitmap field is one ocetet, this could be least significant one-octed from the full-sized Supported ULP Bitmap. |  | EDITOR | Clause 8.4.2.174 | [5 empty] | 2015-03-09 18:49 | EDITOR
1380 | Mark Hamilton | 208 | 1 | 8.4.2.174 | 11 | 17 | E | N | 11.17 | 17 | 8.4.2.174 |  |  | Yunsong Yang |  |  | Thse references should be in the Bibliography, and a "[Bn}" reference put here. | Throughout Table 8-257b, use cross-reference to Bibliogrpahy references for these external documents, and put these Internet links in the Bibliography list of references. |  | EDITOR | Clause 8.4.2.174 | [5 empty] | 2015-03-10 09:34 | EDITOR
1093 | Su Khiong Yong | 208 | 1 | 8.4.2.174 | 11 | 1 | E | N | 11.01 | 1 | 8.4.2.174 |  |  | Yunsong Yang |  |  | MQTT is Message Queue Telemetry Transport and wihtout reference | change MQTT to Message Queue Telemetry Transport and add reference http://docs.oasis-open.org/mqtt/mqtt/v3.1.1/os/mqtt-v3.1.1-os.html |  | EDITOR | Clause 8.4.2.174 | [5 empty] | 2015-03-10 09:34 | EDITOR
1092 | Su Khiong Yong | 208 | 1 | 8.4.2.174 | 11 | 1 | E | N | 11.01 | 1 | 8.4.2.174 |  |  | Yunsong Yang |  |  | change https://developer.apple.com/bonjour/index.html to https://developer.apple.com/bonjour | Amend as suggested |  | EDITOR | Clause 8.4.2.174 | [5 empty] | 2015-03-10 09:34 | EDITOR
1078 | Jonathan Segev | 208 | 1 | 8.4.2.174 | 11 | 17 | T | Y | 11.17 | 17 | 8.4.2.174 |  |  | Yunsong Yang |  |  | The usage of SLP is not defined hence not clear why only 2609 is an upper layer protocol and not for example RFC 5985 (HELD), RFC 6225, RFC 4119 | Clarify the use of SLP within the context of 11aq or remove. |  | EDITOR | Clause 8.4.2.174 | [5 empty] | 2015-03-09 18:49 | EDITOR
1077 | Jonathan Segev | 208 | 1 | 8.4.2.174 | 11 | 17 | E | Y | 11.17 | 17 | 8.4.2.174 |  |  | Yunsong Yang |  |  | IETF 2609 title is not titled 'Service Location Protocol' but 'Service Templates and Service: Schemes'. And anyway SLP the use of SLP within 11aq is not defined. | Modify IETF title to read 'Service Templates and Service: Schemes' and explain how it is used within the context of 11aq. |  | EDITOR | Clause 8.4.2.174 | [5 empty] | 2015-03-10 09:34 | EDITOR
1059 | Adrian Stephens | 208 | 1 | 8.4.2.174 | 11 | 17 | E | Y | 11.17 | 17 | 8.4.2.174 |  |  | Yunsong Yang |  |  | The references in this table should be normative. | Move them to the normative references section. |  | EDITOR | Clause 8.4.2.174 | [5 empty] | 2015-03-10 09:34 | EDITOR
1028 | MARC EMMELMANN | 208 | 1 | 8.4.2.174 | 12 | 999 | T | Y | 21.99 | 999 | 8.4.2.174 |  |  | Yunsong Yang |  |  | Consider a bit assignment scheme which already considers a possbile extension. | In Table 8-257b: Use bit 30 for "Vendor-specific"; make bit 31 "reserved" to use the last bit for a potential extension scheme |  | EDITOR | Clause 8.4.2.174 | [5 empty] | 2015-03-09 18:49 | EDITOR
1021 | Lisa Ward | 208 | 1 | 8.4.2.174 | 11 | 17 | E | N | 11.17 | 17 | 8.4.2.174 |  |  | Yunsong Yang |  |  | In the last row on page 11 of the table 8-257b, the link for the jini-spec for java objects does not work on my browsers unless I add the "l" at the end of "htm" | Change file name to jini.html from jini.htm ... so, change: "http://river.apache.org/doc/specs/html/jini-spec.htm" to "http://river.apache.org/doc/specs/html/jini-spec.html" |  | EDITOR | Clause 8.4.2.174 | [5 empty] | 2015-03-10 09:34 | EDITOR
1125 | Filip Mestanov | 208 | 1 | 8.4.2.174 | 11 | 17 | E | N | 11.17 | 17 | 8.4.2.174 |  |  | Yunsong Yang |  |  | How are the services ordered? | In Table 8-257b: order the services alphabetically by ULP name. |  | EDITOR | Clause 8.4.2.174 | [5 empty] | 2015-03-10 09:34 | EDITOR
1584 | Joseph Levy | 208 | 1 | 8.2.2.174 | 12 | 1 | T | Y | 12.01 | 1 | 8.2.2.174 |  |  | Yunsong Yang |  |  | Location Service does not have a meaningful ULP Abbreviation, reference, or description, please provide one. | Expand the ULP Abbreviation information |  | EDITOR | Clause 8.4.2.174 | [5 empty] | 2015-03-09 19:30 | EDITOR
1672 | David Hunter | 208 | 1 | 8.4.2.174 | 12 |  | T | Y | 12 |  | 8.4.2.174 |  |  | Yunsong Yang |  |  | The note for Location Service is "Location". If every possible version of location information is acceptable, then no further specification is needed. Otherwise provide more specific information (even if it is just a reference to another subclause of this document). | Provide a reference to a document or documents that specify what a "location" is. |  | EDITOR | Clause 8.4.2.174 | [5 empty] | 2015-03-09 18:49 | EDITOR
1671 | David Hunter | 208 | 1 | 8.4.2.174 | 12 |  | E | Y | 12 |  | 8.4.2.174 |  |  | Yunsong Yang |  |  | "multicast DHCP": ULP names are the formal names of values, so need initial caps. | Replace "multicast DHCP" with "Multicast DHCP" when this term refers to the value of a ULP name. |  | EDITOR | Clause 8.4.2.174 | [5 empty] | 2015-03-10 09:34 | EDITOR
1670 | David Hunter | 208 | 1 | 8.4.2.174 | 11 | 17 | E | Y | 11.17 | 17 | 8.4.2.174 |  |  | Yunsong Yang |  |  | The title of the first column of Table 8-257b is "ULP name". Are such phrases as ", part of Apple's Bonjour technology", "(as used in Universal Plug and Play), "for web services" and "for Java objects" parts of the official ULP names? | If those phrases and puncutation are not parts of the ULP names, then elete all such extraneous words and punctuation from the cells in this column. If they are parts of those names, then give each word in each name initial caps (since they are formal names of defined values). Of course, the same applies to the remaining names in this column. |  | EDITOR | Clause 8.4.2.174 | [5 empty] | 2015-03-10 09:34 | EDITOR
1669 | David Hunter | 208 | 1 | 8.4.2.174 | 11 | 17 | E | Y | 11.17 | 17 | 8.4.2.174 |  |  | Yunsong Yang |  |  | Full reference descriptions do not belong in the draft text, but in Clause 2. | Move the full references from Table 8-257b to Clause 2 and only make brief mentions of those documents here, such as "See RFC 6763 and the Apple Bonjour introduction." |  | EDITOR | Clause 8.4.2.174 | [5 empty] | 2015-03-10 09:34 | EDITOR
1668 | David Hunter | 208 | 1 | 8.4.2.174 | 11 | 7 | E | Y | 11.07 | 7 | 8.4.2.174 |  |  | Yunsong Yang |  |  | In an IEEE standard the name of a defined frame field, etc. always needs to be the same. So definitions need to be removed from references to the field. The name of the related element is "Supported ULP", so the element needs to be referenced only with that name. | Replace "The Supported Upper Layer (ULP) element is used to indicate the ULP supported by the AP." with "The upper layer protocol (ULP) supported by the AP is indicated by the Supported ULP element." |  | EDITOR | Clause 8.4.2.174 | [5 empty] | 2015-03-10 09:34 | EDITOR
1631 | Robert Slater | 208 | 1 | 8.4.2.174 | 11 | 10 | T | Y | 11.1 | 10 | 8.4.2.174 |  |  | Yunsong Yang |  |  | Supported ULP element should include an optional Vendor-specific subelement. This field should follow the format of the Vendor Specific element defined in section 8.4.2.25 | Add a Vendor Specific sub-element to Figure 8-576f after the Supported ULP Bitmap. This sub-element should be of variable size. After Table 8-257b add text explaining that if the Vendor-specific bit is set in the Supported ULP Bitmap, then the Vendor Specific sub-element shall be present following the format of the Vendor Specific element defined in section 8.4.2.25, and if that bit is not set then the sub-element shall not be present. |  | EDITOR | Clause 8.4.2.174 | [5 empty] | 2015-03-09 18:49 | EDITOR
1606 | Jaewoo Park | 208 | 1 | 8.4.2.174 | 11 | 10 | T | Y | 11.1 | 10 | 8.4.2.174 |  |  | Yunsong Yang |  |  | At the clause of 8.4.2.174 , 32bits for ULPs are not enough. We have more than 32 SDPs and also vendor specific ones. Scalable scheme is required. | Scalable scheme is required. list of index would be better. |  | EDITOR | Clause 8.4.2.174 | [5 empty] | 2015-03-09 18:49 | EDITOR
1345 | Lei Wang | 208 | 1 | 8.4.2.174 | 11 | 6 | T | Y | 11.06 | 6 | 8.4.2.174 |  |  | Yunsong Yang |  |  | what does exactly the "supported Upper Layer Protocol (ULP)" by an AP mean? Any specific MAC/PHY supports implemented by the AP? Do we list all ULPs that can be used over a WiFi air link, e.g., TCP, IP, UDP, HTTP, ....? | please clarify. |  | EDITOR | Clause 8.4.2.174 | [5 empty] | 2015-03-09 18:49 | EDITOR
1585 | Joseph Levy | 208 | 1 | 8.2.2.174 | 12 | 1 | T | Y | 12.01 | 1 | 8.2.2.174 |  |  | Yunsong Yang |  |  | MQTT does not have a ULP Abbreviation, reference, or description, please provide one. | Add the ULP Abbreviation information |  | EDITOR | Clause 8.4.2.174 | [5 empty] | 2015-03-09 19:30 | EDITOR
1367 | Jouni Malinen | 208 | 1 | 8.4.2.174 | 11 | 13 | T | N | 11.13 | 13 | 8.4.2.174 |  |  | Yunsong Yang |  |  | Is 13 reserved values sufficient for future ULP? The Supported ULP element is defined in a way that does not seem to allow it to be extended in the future. If we think there can ever be need for more than the 13 values that are reserved here, it would be useful to describe this element in a way that would allow the supported ULP Bitmap field to be extended. | Consider making the Supported ULP Bitmap field a variable length field instead of a 4-octet field. The octets following the currently defined four would be optionally present if any bit is non-zero. |  | EDITOR | Clause 8.4.2.174 | [5 empty] | 2015-03-09 18:49 | EDITOR
1515 | Richard Roy | 208 | 1 | 8.4.2.174 | 12 |  | G | Y | 12 |  | 8.4.2.174 |  |  | Yunsong Yang |  |  | There is an MQTT entry in table 8-257b which appears to be an acronym in thw wrong column. | Fix this row in the table. |  | EDITOR | Clause 8.4.2.174 | [5 empty] | 2015-03-09 18:49 | EDITOR
1514 | Richard Roy | 208 | 1 | 8.4.2.174 | 12 |  | G | Y | 12 |  | 8.4.2.174 |  |  | Yunsong Yang |  |  | The Location Service, Next Generation 911, and e911 entries in Table 8-257b seem out of place. They are not discovery services like all the other entries. They are user services. | Separate the table into two, one for dsicovery services and a second for user services and make the appropriate changes throughout the document. |  | EDITOR | Clause 8.4.2.174 | [5 empty] | 2015-03-09 18:49 | EDITOR
1513 | Richard Roy | 208 | 1 | 8.4.2.174 | 11 |  | E | Y | 11 |  | 8.4.2.174 |  |  | Yunsong Yang |  |  | Change: "The Supported Upper Layer Protocol (ULP) element is used to indicate the ULP supported by the AP." | to: "The Supported Upper Layer Protocol (ULP) element is used to indicate ULPs supported by an AP." |  | EDITOR | Clause 8.4.2.174 | [5 empty] | 2015-03-10 09:34 | EDITOR
1486 | Guido Hiertz | 208 | 1 | 8.4.2.174 | 11 | 14 | E | Y | 11.14 | 14 | 8.4.2.174 |  |  | Yunsong Yang |  |  | Do not use quotation marks with bit values | Remove quotation marks and follow 802.11 style guidelines |  | EDITOR | Clause 8.4.2.174 | [5 empty] | 2015-03-10 09:34 | EDITOR
1485 | Guido Hiertz | 208 | 1 | 8.4.2.174 | 11 | 17 | E | Y | 11.17 | 17 | 8.4.2.174 |  |  | Yunsong Yang |  |  | References do not belong into a table. | Move references to Clause 2 |  | EDITOR | Clause 8.4.2.174 | [5 empty] | 2015-03-10 09:34 | EDITOR
1467 | Jon Rosdahl | 208 | 1 | 8.4.2.174 | 12 |  | G | Y | 12 |  | 8.4.2.174 |  |  | Yunsong Yang |  |  | MQTT? Service listed in Table 8-257b- "Supported ULP Bitmap" but no defintion of acronym or what the service is. | Add definintion of MQTT or delete row |  | EDITOR | Clause 8.4.2.174 | [5 empty] | 2015-03-09 18:49 | EDITOR
1464 | Payam TorabJahromi | 208 | 1 | 8.4.2.174 | 11 | 10 | T | Y | 11.1 | 10 | 8.4.2.174 |  |  | Yunsong Yang |  |  | Consider making the "Supported ULP" element variable-length | With the Length fiedl in the IE allowed to be variable, the Supported ULP Bitmap field can be of variable length. |  | EDITOR | Clause 8.4.2.174 | [5 empty] | 2015-03-09 18:49 | EDITOR
1673 | David Hunter | 208 | 1 | 8.4.2.174 | 12 |  | E | Y | 12 |  | 8.4.2.174 |  |  | Yunsong Yang |  |  | "MQTT": there is no specified information for this name, not even a reference to an external document. Also, no definition of "MQTT" is provided in 3.4. Either provide these specifications or delete this row in the table. | Delete the row in this table that begins "MQTT". |  | EDITOR | Clause 8.4.2.174 | [5 empty] | 2015-03-10 09:34 | EDITOR
1603 | Cheol Ryu | 208 | 1 | 8.4.2.174 | 11 | 10 | T | Y | 11.1 | 10 | 8.4.2.174 |  |  | Yunsong Yang |  |  | 32bits for ULPs are not enough. We have more than 32 SDPs and also vendor specific ones. | Scalable scheme is required. a list of index would be better rather than a bitmap |  | EDITOR | Clause 8.4.2.174 | [5 empty] | 2015-03-09 18:49 | EDITOR

## Clause 8.4.2.173
CID | Commenter | LB | Draft | Clause Number(C) | Page(C) | Line(C) | Type of Comment | Part of No Vote | Page | Line | Clause | Duplicate of CID | Resn Status | Assignee | Submission | Motion Number | Comment | Proposed Change | Resolution | Owning Ad-hoc | Comment Group | Ad-hoc Status | Ad-hoc Notes | Edit Status | Edit Notes | Edited in Draft | Last Updated | Last Updated By
1667 | David Hunter | 208 | 1 | 8.4.2.173 | 11 | 3 | E | Y | 11.03 | 3 | 8.4.2.173 |  |  | Sk Yong, Ping Fang |  |  | "field contains one or more Service Hash Values. The Service Hash Value is formed from the value": it needs to be clear whether a value or a field containing a value is being described. | Replace "field contains one or more Service Hash Values. The Service Hash Value is formed from the value" with: "field contains one or more Service Has Value subfields. The content of each Service Hash Value subfield is formed from the value". Also, "using" is vague; replace "using" with "inserting". |  | EDITOR | Clause 8.4.2.173 | [5 empty] | 2015-03-10 09:45 | EDITOR
1613 | Jae Seung Lee | 208 | 1 | 8.4.2.173 | 10 | 30 | T | Y | 10.3 | 30 | 8.4.2.173 |  |  | Sk Yong, Ping Fang |  |  | Service Hash mapping examples are required to help implementers understand. It assumes an SDP has the service name value, but not all the cases. | Describe a mapping scheme with service name or service description into Hash Value |  | EDITOR | Clause 8.4.2.173 | [5 empty] | 2015-03-09 20:11 | EDITOR
1610 | Jee-Yon Choi | 208 | 1 | 8.4.2.173 | 10 | 30 | T | Y | 10.3 | 30 | 8.4.2.173 |  |  | Sk Yong, Ping Fang |  |  | Service Hash mapping examples are required to help implementers understand. It assumes an SDP has the service name value, but not all the cases | Describe a mapping scheme with service name or service description into Hash Value. |  | EDITOR | Clause 8.4.2.173 | [5 empty] | 2015-03-09 20:11 | EDITOR
1272 | Stephen McCann | 208 | 1 | 8.4.2.173 | 11 | 1 | E | N | 11.01 | 1 | 8.4.2.173 |  |  | Sk Yong, Ping Fang |  |  | Within Figure 8-576e an "s" needs to be added to the "Service Hash Value" sub-field | As per comment |  | EDITOR | Clause 8.4.2.173 | [5 empty] | 2015-03-10 09:45 | EDITOR
1271 | Stephen McCann | 208 | 1 | 8.4.2.173 | 10 | 32 | T | Y | 10.32 | 32 | 8.4.2.173 |  |  | Sk Yong, Ping Fang |  |  | Isn't the Service Hash element used as a query element between the STA and the AP? Therefore why is it transmitted in the beacon? | Remove the text that says "in the Beacon" from the 2nd sentence of the paragraph |  | EDITOR | Clause 8.4.2.173 | [5 empty] | 2015-03-09 20:11 | EDITOR
1270 | Stephen McCann | 208 | 1 | 8.4.2.173 | 10 | 30 | T | Y | 10.3 | 30 | 8.4.2.173 |  |  | Sk Yong, Ping Fang |  |  | It would be more efficient for the Service Hash element to be put inside an ANQP-element, so that the AP does not continuously broadcast it | Modify the Service Hash element, so it becomes and ANQP-element |  | EDITOR | Clause 8.4.2.173 | [5 empty] | 2015-03-09 20:11 | EDITOR
1269 | Stephen McCann | 208 | 1 | 8.4.2.173 | 11 | 3 | T | Y | 11.03 | 3 | 8.4.2.173 |  |  | Sk Yong, Ping Fang |  |  | I think there should be a maximum length constraint on the Service Hash element | Change the text to add "...with a maximum size of XXX octets" |  | EDITOR | Clause 8.4.2.173 | [5 empty] | 2015-03-09 20:11 | EDITOR
1246 | Kim Chang | 208 | 1 | 8.4.2.173 | 11 | 1 | T | Y | 11.01 | 1 | 8.4.2.173 |  |  | Sk Yong, Ping Fang |  |  | The expression of the octets value for the Service Hash Value field in Figure 8-576e is unconventional. | Change the value in the Figure to "Variable". And add, after the first sentence in the second paragraph under the figure, "The length of Service Hash Value field, in octets, is equal to 6 times the number of Service Hash Values contained in the field.". |  | EDITOR | Clause 8.4.2.173 | [5 empty] | 2015-03-09 20:11 | EDITOR
1236 | Michael Montemurro | 208 | 1 | 8.4.1.173 | 10 | 31 | T | Y | 10.31 | 31 | 8.4.1.173 |  |  | Sk Yong, Ping Fang |  |  | Would a particular service hash element be advertised along with the Service Hint? That doesn't make much sense. | The AP should either use the Service Hint or the Service Hash. It doesn't make sense to include both. Update the text appropriately. |  | EDITOR | Clause 8.4.2.173 | [5 empty] | 2015-03-09 20:11 | EDITOR
1215 | Ganesh Venkatesan | 208 | 1 | 8.4.2.173 | 11 | 5-Mar | E | N | 11 |  | 8.4.2.173 |  |  | Sk Yong, Ping Fang |  |  | "The Service Hash Value is formed from the value of a service name by using the first 6 octets of the SHA -256 hashing algorithm of the service name value." | Replace with "The Service Hash Value is the first 6 octets of the SHA -256 hash of the service name value." |  | EDITOR | Clause 8.4.2.173 | [5 empty] | 2015-03-10 09:45 | EDITOR
1173 | Jarkko Kneckt | 208 | 1 | 8.4.2.173 | 11 | 17 | T | Y | 11.17 | 17 | 8.4.2.173 |  |  | Sk Yong, Ping Fang |  |  | The ULP Abbreviation is not clear. To me the row seems to provide a reference and a protocol name that hte value indicates that the AP supports. | Change the ULP Abbreviation to "supported protocol name and reference". |  | EDITOR | Clause 8.4.2.173 | [5 empty] | 2015-03-09 20:11 | EDITOR
1172 | Jarkko Kneckt | 208 | 1 | 8.4.2.173 | 12 | 1 | T | Y | 12.01 | 1 | 8.4.2.173 |  |  | Sk Yong, Ping Fang |  |  | Location and MQTT are not decribed. | Add descriptions for MQTT and location. |  | EDITOR | Clause 8.4.2.173 | [5 empty] | 2015-03-09 20:11 | EDITOR
1171 | Jarkko Kneckt | 208 | 1 | 8.4.2.173 | 11 | 7 | T | Y | 11.07 | 7 | 8.4.2.173 |  |  | Sk Yong, Ping Fang |  |  | What does it mean that ULP is supported by the AP? What operations the AP needs to perform in order to support ULP? I assume that some computer that is capable to receive and transmit the ULP packets can be reached through the AP. | Please clarify what does:"ULP supported by AP." mean? |  | EDITOR | Clause 8.4.2.173 | [5 empty] | 2015-03-09 20:11 | EDITOR

## Clause 8.4.2.172
CID | Commenter | LB | Draft | Clause Number(C) | Page(C) | Line(C) | Type of Comment | Part of No Vote | Page | Line | Clause | Duplicate of CID | Resn Status | Assignee | Submission | Motion Number | Comment | Proposed Change | Resolution | Owning Ad-hoc | Comment Group | Ad-hoc Status | Ad-hoc Notes | Edit Status | Edit Notes | Edited in Draft | Last Updated | Last Updated By
1342 | Lei Wang | 208 | 1 | 8.4.2.172 | 10 | 8 | T | Y | 10.08 | 8 | 8.4.2.172 |  |  | SK Yong |  |  | The description of the Service Advertisement element certainly indicates it can advertise mutiple services, not just "a service". | replace "a service" in line 8 page 10 with "services" |  | EDITOR | Clause 8.4.2.172 | [5 empty] | 2015-03-09 18:45 | EDITOR
1121 | Filip Mestanov | 208 | 1 | 8.4.2.172 | 10 | 10 | E | Y | 10.1 | 10 | 8.4.2.172 |  |  | SK Yong |  |  | "The Service Advertisement element is included in the Probe Response returned by the AP in response to a Probe Request from a non-AP STA" | Change to "The Service Advertisement element is included in a Probe Response frame returned by the AP in response to a Probe Request frame from a non-AP STA" |  | EDITOR | Clause 8.4.2.172 | [5 empty] | 2015-03-10 09:44 | EDITOR
1122 | Filip Mestanov | 208 | 1 | 8.4.2.172 | 10 | 23 | T | N | 10.23 | 23 | 8.4.2.172 |  |  | SK Yong |  |  | Why is the "Advertisement ID" a 4 octed value? Do we need so many octets? | Reduce the size of the Advertisement ID to 2 octets. |  | EDITOR | Clause 8.4.2.172 | [5 empty] | 2015-03-09 18:45 | EDITOR
1164 | Jarkko Kneckt | 208 | 1 | 8.4.2.172 | 10 | 24 | T | N | 10.24 | 24 | 8.4.2.172 |  |  | SK Yong |  |  | Can service Name Length be 0? | Please clarify can the service Name Length be 0. |  | EDITOR | Clause 8.4.2.172 | [5 empty] | 2015-03-09 18:45 | EDITOR
1235 | Michael Montemurro | 208 | 1 | 8.4.2.172 | 10 | 7 | T | Y | 10.07 | 7 | 8.4.2.172 |  |  | SK Yong |  |  | The Service Advertisement element advertises service names uncompressed and in the clear, defeating the purpose of service hashes. | It would be better to simply indicate whether the service is supported in a bitmask or possibly echo the service hash. |  | EDITOR | Clause 8.4.2.172 | [5 empty] | 2015-03-09 18:45 | EDITOR
1260 | Stephen McCann | 208 | 1 | 8.4.2.172 | 10 | 7 | T | Y | 10.07 | 7 | 8.4.2.172 |  |  | SK Yong |  |  | It would be more efficient for the Service Advertisment element to be put inside an ANQP-element, so that the AP does not continuously broadcast it | Modify the Service Hash element, so it becomes and ANQP-element |  | EDITOR | Clause 8.4.2.172 | [5 empty] | 2015-03-09 18:45 | EDITOR
1261 | Stephen McCann | 208 | 1 | 8.4.2.172 | 10 | 8 | E | N | 10.08 | 8 | 8.4.2.172 |  |  | SK Yong |  |  | More than one service can be advertised by an AP | Change the text to read "The Service Advertisement element identifies a list of services, advertised by an AP" |  | EDITOR | Clause 8.4.2.172 | [5 empty] | 2015-03-10 09:44 | EDITOR
1262 | Stephen McCann | 208 | 1 | 8.4.2.172 | 10 | 9 | T | Y | 10.09 | 9 | 8.4.2.172 |  |  | SK Yong |  |  | A probe response has a limited payload size. Is the Service Advertisment element limited in size at all? | Some text should be added which states that the Service Advertisement element can have a maximum size of XXX octets to fit within the probe response. |  | EDITOR | Clause 8.4.2.172 | [5 empty] | 2015-03-09 18:45 | EDITOR
1263 | Stephen McCann | 208 | 1 | 8.4.2.172 | 10 | 10 | T | Y | 10.1 | 10 | 8.4.2.172 |  |  | SK Yong |  |  | The probe request that the AP responds to, is this all probe responses from all STAs? | It needs to be clarified under what circumstances does an AP respond to a probe request query. For example are specific bits set within the probe request? How does the AP distinguish probe requests from 11aq STAs and legacy STAs? |  | EDITOR | Clause 8.4.2.172 | [5 empty] | 2015-03-09 18:45 | EDITOR
1264 | Stephen McCann | 208 | 1 | 8.4.2.172 | 10 | 17 | T | Y | 10.17 | 17 | 8.4.2.172 |  |  | SK Yong |  |  | Why is the "Basic Service Information Descriptor" basic. Can the word "Basic" be removed? | Either remove the word "Basic" or replace it with a better term |  | EDITOR | Clause 8.4.2.172 | [5 empty] | 2015-03-09 18:45 | EDITOR
1265 | Stephen McCann | 208 | 1 | 8.4.2.172 | 10 | 23 | T | Y | 10.23 | 23 | 8.4.2.172 |  |  | SK Yong |  |  | What is the "Advertisement ID" as it is not defined anywhere. It appears to be similar to a service name. | Create some text to define "Advertisment ID" |  | EDITOR | Clause 8.4.2.172 | [5 empty] | 2015-03-09 18:45 | EDITOR
1266 | Stephen McCann | 208 | 1 | 8.4.2.172 | 10 | 26 | T | Y | 10.26 | 26 | 8.4.2.172 |  |  | SK Yong |  |  | What is a "developer-specified name"? Is this a vendor specific extension? | Create some text to define "developer-specified name" |  | EDITOR | Clause 8.4.2.172 | [5 empty] | 2015-03-09 18:45 | EDITOR
1027 | MARC EMMELMANN | 208 | 1 | 8.4.2.172 | 10 | 9 | T | Y | 10.09 | 9 | 8.4.2.172 |  |  | SK Yong |  |  | The description when to send a Service Advertisement element in a Probe Responses looks as if a Probe Response is sent for every Probe Request received and that contains a matching Service Hash. TGai is trying to reduce the number of probe responses is is likely to be used in conjuction with the features that TGaq introduces. Sending accumulated Probe Responses in case a requesting STA is a FILS-STA would result in better performance. | Change "The Service Advertisement element is included in the Probe Response returned by the AP in response to a 10 Probe Request from a non-AP STA that has one or more matching Service Hashes." to The Service Advertisement element is included in a Probe Response returned by the AP in response to Probe Requests from one or several non-AP STA that have one or more matching Service Hashes. Note "the" --> "a" & plurals Also, enhance TGai changes made to Cls. 10.1.4.3.5 to allow for "culmulative" Probe Responses containing culmulative information in one Service Advertisement element if the requesting STAs are FILS-STAs. |  | EDITOR | Clause 8.4.2.172 | [5 empty] | 2015-03-09 18:45 | EDITOR
1268 | Stephen McCann | 208 | 1 | 8.4.2.172 | 10 | 27 | T | Y | 10.27 | 27 | 8.4.2.172 |  |  | SK Yong |  |  | Why is the current status of the service useful? It's telling the STA that the network supports a service which is unavailable. As this is for network selection, I don't think this is necessary. | Remove or change the Service Status behaviour |  | EDITOR | Clause 8.4.2.172 | [5 empty] | 2015-03-09 18:45 | EDITOR
1583 | Joseph Levy | 208 | 1 | 8.4.2.172 | 10 | 9 | T | Y | 10.09 | 9 | 8.4.2.172 |  |  | SK Yong |  |  | The sentences: "The Service Advertisement element is included in the Probe Response returned by the AP in response to a Probe Request from a non-AP STA that has one or more matching Service Hashes. For each matching Service Hash, the AP includes a corresponding Basic Service Information Descriptor." is confusing and not necessary to define the element. It is describing when the element is used and behavior should not be described in section 8. | Delete the sentences and move this information to section 10 if not already adequately captured there. |  | EDITOR | Clause 8.4.2.172 | [5 empty] | 2015-03-09 18:45 | EDITOR
1343 | Lei Wang | 208 | 1 | 8.4.2.172 | 10 | 23 | T | Y | 10.23 | 23 | 8.4.2.172 |  |  | SK Yong |  |  | What's the usage of the Advertisement ID? Searched the entire 11aq/D1.0 doc, did not find any descriptions about it, except for the line 23 on page 10. In addition, within one AP, do we really need a 4-byte Advertisement ID? | Please specify how the Advertisement ID is used. Also, please check if it really needs to be of 4 bytes long. |  | EDITOR | Clause 8.4.2.172 | [5 empty] | 2015-03-09 18:45 | EDITOR
1344 | Lei Wang | 208 | 1 | 8.4.2.172 | 10 | 24 | T | Y | 10.24 | 24 | 8.4.2.172 |  |  | SK Yong |  |  | what's the unit of the service name length field? In bytes? | add the following text at the end of line 24 page 10 before the "period: in unit of byte. |  | EDITOR | Clause 8.4.2.172 | [5 empty] | 2015-03-09 18:45 | EDITOR
1353 | Ping Fang | 208 | 1 | 8.4.2.172 | 17 | 7 | T | Y | 17.07 | 7 | 8.4.2.172 |  |  | SK Yong |  |  | In Service Advertisement element, the full service name is provided, which has a maximum length of 63 octets. This significantly increases the size of Probe Response. In Wi-Fi Direct, the signaling overhead in Probe Responses may not be an issue, as there are only a few devices around. But the device density in a typical 11aq deployment is usually much higher than that in Wi-Fi Direct case. Thus, the oversized Probe Responses will bring the signaling storm back to the infrastructure, negating what have been done by 11ai. We need to consider using shorter service identifiers in the Probe Response as well. | Please see separate PowerPoint contribution describing a proposal of remedy and WORD contribution that provides the resolution text. |  | EDITOR | Clause 8.4.2.172 | [5 empty] | 2015-03-09 18:45 | EDITOR
1437 | Yunsong Yang | 208 | 1 | 8.4.2.172 | 10 | 8 | T | Y | 10.08 | 8 | 8.4.2.172 |  |  | SK Yong |  |  | A Service Advertisement element may identify multiple services. | Change "a service" to "one or more services". |  | EDITOR | Clause 8.4.2.172 | [5 empty] | 2015-03-09 18:45 | EDITOR
1438 | Yunsong Yang | 208 | 1 | 8.4.2.172 | 10 | 9 | T | N | 10.09 | 9 | 8.4.2.172 |  |  | SK Yong |  |  | This paragraph seems to describe procedural bahaviors and is not related to the element content or format. | Delete the first sentence (for duplication) and move the second sentence to the end of the second paragraph in 10.25.3.4.3 (Solicited PAD procedure). |  | EDITOR | Clause 8.4.2.172 | [5 empty] | 2015-03-09 18:45 | EDITOR
1471 | Jing-Rong Hsieh | 208 | 1 | 8.4.2.172 | 10 | 23 | T | N | 10.23 | 23 | 8.4.2.172 |  |  | SK Yong |  |  | "The Advertisement ID field is a 4-octet unsigned integer assigned by the AP." 4-octet seems to be too many for the services advertised by the AP. | 2 octets for 65536 services should be enough. |  | EDITOR | Clause 8.4.2.172 | [5 empty] | 2015-03-09 18:45 | EDITOR
1509 | Richard Roy | 208 | 1 | 8.4.2.172 | 10 | 8 | G | Y | 10.08 | 8 | 8.4.2.172 |  |  | SK Yong |  |  | Change: "The Service Advertisement element identifies a service, advertised by an AP." | to: "The Service Advertisement element identifies a user service, advertised by an AP." |  | EDITOR | Clause 8.4.2.172 | [5 empty] | 2015-03-09 18:45 | EDITOR
1510 | Richard Roy | 208 | 1 | 8.4.2.172 | 10 | 9 | E | Y | 10.09 | 9 | 8.4.2.172 |  |  | SK Yong |  |  | Change "The Service Advertisement element is included in the Probe Response returned by the AP in response to a Probe Request from a non-AP STA that has one or more matching Service Hashes. For each matching Service Hash, the AP includes a corresponding Basic Service Information Descriptor." | to: "A Service Advertisement element is included in Probe Responses returned by an AP in response to Probe Requests from non-AP STAs that have one or more matching Service Hashes. The AP scans the Service Hash list for user services it supports, and for each matching Service Hash, the AP includes a corresponding Basic Service Information Descriptor in a Service Advertisement element." |  | EDITOR | Clause 8.4.2.172 | [5 empty] | 2015-03-10 09:44 | EDITOR
1511 | Richard Roy | 208 | 1 | 8.4.2.172 | 10 | 19 | T | Y | 10.19 | 19 | 8.4.2.172 |  |  | SK Yong |  |  | Service status is not a useful concept in the context of this standard. Either the service is available or it is not. Inclusion of the Service Hash in any information exchange means the service is available; a field repeating this obvious fact is not useful. This brings up the question of "when does a service cease to become available?" The document is silent on this point, and should not be. | Eliminate Service status from the document. Add necessary text describing how service become "unavailable". |  | EDITOR | Clause 8.4.2.172 | [5 empty] | 2015-03-09 18:45 | EDITOR
1512 | Richard Roy | 208 | 1 | 8.4.2.172 | 11 |  | E | Y | 11 |  | 8.4.2.172 |  |  | SK Yong |  |  | Change: "The Service Hash Value is formed from the value of a service name by using the first 6 octets of the SHA-256 hashing algorithm of the service name value." | to: "The Service Hash Value is comprised of the first 6 octets of the SHA-256 hash of the service name value." |  | EDITOR | Clause 8.4.2.172 | [5 empty] | 2015-03-10 09:44 | EDITOR
1560 | Xiaofei Wang | 208 | 1 | 8.4.2.172 | 10 | 23 | T | Y | 10.23 | 23 | 8.4.2.172 |  |  | SK Yong |  |  | The Advertisement ID field usage is not described. Is it meant to be random or each value has certain meaning? | Please clarify the meanings of the values in the Advertisement ID field. |  | EDITOR | Clause 8.4.2.172 | [5 empty] | 2015-03-09 18:45 | EDITOR
1267 | Stephen McCann | 208 | 1 | 8.4.2.172 | 10 | 27 | T | Y | 10.27 | 27 | 8.4.2.172 |  |  | SK Yong |  |  | Where is the current status of the service taken from. Is this in the STA, the proxy or the access network? | The current status of the service needs to be tied to a logical device. For example, a service may be availble within an access network, but is temporarily unavailable at an access point. |  | EDITOR | Clause 8.4.2.172 | [5 empty] | 2015-03-09 18:45 | EDITOR

## Clause 8.4.2.171
CID | Commenter | LB | Draft | Clause Number(C) | Page(C) | Line(C) | Type of Comment | Part of No Vote | Page | Line | Clause | Duplicate of CID | Resn Status | Assignee | Submission | Motion Number | Comment | Proposed Change | Resolution | Owning Ad-hoc | Comment Group | Ad-hoc Status | Ad-hoc Notes | Edit Status | Edit Notes | Edited in Draft | Last Updated | Last Updated By
1234 | Michael Montemurro | 208 | 1 | 8.4.2.171 | 9 | 10 | T | Y | 9.1 | 10 | 8.4.2.171 |  |  | SK Yong |  |  | The clause number should be assigned through ANA | On this clause and all other changes where sub-clauses are added to the specification, add an identifier to indicate that the clause number would be assigned by ANA |  | EDITOR | Clause 8.4.2.171 | [5 empty] | 2015-03-09 18:43 | EDITOR
1080 | Hitoshi Morioka | 208 | 1 | 8.4.2.171 | 9 | 13 | T | Y | 9.13 | 13 | 8.4.2.171 |  |  | SK Yong |  |  | The size of the element length field must be 1 octet. | Replace the size of the element field to 1 octet in Figure 8-576a. |  | EDITOR | Clause 8.4.2.171 | [5 empty] | 2015-03-09 18:43 | EDITOR
1341 | Lei Wang | 208 | 1 | 8.4.2.171 | 9 | 21 | T | Y | 9.21 | 21 | 8.4.2.171 |  |  | SK Yong |  |  | Why not use "max number of services" to name the field of bit 0 to 8 in Figure 8-576b, if it actually means "max number of services". | Change the field name "Number of services" to "Maximum Number of services". |  | EDITOR | Clause 8.4.2.171 | [5 empty] | 2015-03-09 18:43 | EDITOR
1331 | Yongho Seok | 208 | 1 | 8.4.2.171 | 9 | 24 | T | Y | 9.24 | 24 | 8.4.2.171 |  |  | SK Yong |  |  | "The Number of services field is used to indicate the maximum number of services, n, that can be supported by the AP. The maximum number of services is 512." The 9 bits can represents from 0 to 511. Please specify how to indicate 512 services. | As per comment. |  | EDITOR | Clause 8.4.2.171 | [5 empty] | 2015-03-09 18:43 | EDITOR
1555 | Emily Qi | 208 | 1 | 8.4.2.171 | 9 | 13 | T | Y | 9.13 | 13 | 8.4.2.171 |  |  | SK Yong |  |  | Length shall be 1 octet. | change "2" under the Length field to "1". |  | EDITOR | Clause 8.4.2.171 | [5 empty] | 2015-03-09 18:43 | EDITOR
1259 | Stephen McCann | 208 | 1 | 8.4.2.171 | 10 | 4 | T | Y | 10.04 | 4 | 8.4.2.171 |  |  | SK Yong |  |  | What is the format of the "m-bit Service Hint Map"? I think it should be defined somewhere. | Text needs to be added which provided the definition of this sub-field. Alternatively a reference would also be ok. |  | EDITOR | Clause 8.4.2.171 | [5 empty] | 2015-03-09 18:43 | EDITOR
1258 | Stephen McCann | 208 | 1 | 8.4.2.171 | 9 | 21 | T | Y | 9.21 | 21 | 8.4.2.171 |  |  | SK Yong |  |  | What's the point of compressing the initial sub-fields into 2 octets, when you also have an m-bit variable length field following it? | Use one octet for each of the three sub-fields as shown in Figure 8-576b |  | EDITOR | Clause 8.4.2.171 | [5 empty] | 2015-03-09 18:43 | EDITOR
1257 | Stephen McCann | 208 | 1 | 8.4.2.171 | 9 | 19 | E | N | 9.19 | 19 | 8.4.2.171 |  |  | SK Yong |  |  | What is a Bloom Filter. | A specific reference needs to be added here as to what a Bloom Filter is. |  | EDITOR | Clause 8.4.2.171 | [5 empty] | 2015-03-10 09:44 | EDITOR
1256 | Stephen McCann | 208 | 1 | 8.4.2.171 | 9 | 10 | T | Y | 9.1 | 10 | 8.4.2.171 |  |  | SK Yong |  |  | It would be more efficient for the Service Hint element to be put inside an ANQP-element, so that the AP does not continuously broadcast it | Modify the Service Hint element, so it becomes and ANQP-element |  | EDITOR | Clause 8.4.2.171 | [5 empty] | 2015-03-09 18:43 | EDITOR
1358 | Yasuhiko Inoue | 208 | 1 | 8.4.2.171 | 10 | 4 | T | Y | 10.04 | 4 | 8.4.2.171 |  |  | SK Yong |  |  | Format of the "m-bit Service Hint Map" is not clear enough. | Please add some text how to set this field. |  | EDITOR | Clause 8.4.2.171 | [5 empty] | 2015-03-09 18:43 | EDITOR
1245 | Kim Chang | 208 | 1 | 8.4.2.171 | 9 | 17 | T | Y | 9.17 | 17 | 8.4.2.171 |  |  | SK Yong |  |  | "the variable-length m-bit Service Hint Map field" is not a number that can be added to 2. Besides, the unit is not specified. | Change "is 2 plus the variable-length m-bit Service Hint Map field" to "is equal to 2 plus the length, in octets, of the m-bit Service Hint Map field". |  | EDITOR | Clause 8.4.2.171 | [5 empty] | 2015-03-09 18:43 | EDITOR
1363 | Jouni Malinen | 208 | 1 | 8.4.2.171 | 9 | 13 | T | Y | 9.13 | 13 | 8.4.2.171 |  |  | SK Yong |  |  | Service Hint element is defined with a 2-octet Length field. That is not compliant with the element format (Figure 8-119 in P802.11-REVmc/D4.0). Only 1-octet Length field can be used in "Elements" (e.g., anything added into Beacon frames). | Replace number of octets in the Length field "2" with "1" in Figure 8-576a. |  | EDITOR | Clause 8.4.2.171 | [5 empty] | 2015-03-09 18:43 | EDITOR
1214 | Ganesh Venkatesan | 208 | 1 | 8.4.2.171 | 10 | 2-Jan | E | N | 10 |  | 8.4.2.171 |  |  | SK Yong |  |  | "(out of the maximum of 16) " is redundant | Delete "(out of the maximum of 16) " |  | EDITOR | Clause 8.4.2.171 | [5 empty] | 2015-03-10 09:44 | EDITOR
1213 | Ganesh Venkatesan | 208 | 1 | 8.4.2.171 | 9 | 24-25 | T | N | 9 |  | 8.4.2.171 |  |  | SK Yong |  |  | "The Number of services field is used to indicate the maximum number of services, n, that can be supported by the AP. The maximum number of services is 512" is the Service Hint element available for use only by the AP? Why? Also, it is clear that the maximum value for Number of Services is limited to 512 (9 bits). It is redundant to state the limit. | Delete "by the AP" or be explicit in Cl. 4.5.9 (and others that apply) that PAD is discovery of services offered by an infrastructure network, prior to association by querying the corresponding AP" and Delete "The maximum number of services is 512" |  | EDITOR | Clause 8.4.2.171 | [5 empty] | 2015-03-09 18:43 | EDITOR
1159 | Jarkko Kneckt | 208 | 1 | 8.4.2.171 | 9 | 13 | T | N | 9.13 | 13 | 8.4.2.171 |  |  | SK Yong |  |  | The elements have 1-octet Length field. The 2-octet length field may not be supported by all 802.11 implementations. Please use Element Fragmentation as described in 802.11ai D4.0 to handle long elements that do not fit within normal element structure, do not invent additional incompatible mechanisms. | Change the Length field to 1 octet and use Element Fragmentation to handle the long element. |  | EDITOR | Clause 8.4.2.171 | [5 empty] | 2015-03-09 18:43 | EDITOR
1305 | Tomoko Adachi | 208 | 1 | 8.4.2.171 | 10 | 4 | T | Y | 10.04 | 4 | 8.4.2.171 |  |  | SK Yong |  |  | How do you set a value in the m-bit Service Hint Map? | Clarify. |  | EDITOR | Clause 8.4.2.171 | [5 empty] | 2015-03-09 18:43 | EDITOR
1120 | Filip Mestanov | 208 | 1 | 8.4.2.171 | 10 | 4 | T | N | 10.04 | 4 | 8.4.2.171 |  |  | SK Yong |  |  | Considering that the Service Hint element goes into the Beacon frames, in order to not make the Beacon frame too large I find it beneficial to limit the "m-bit Service Hint Map" to a certain size (e.g., 60 to 100 octetes). | Per comment |  | EDITOR | Clause 8.4.2.171 | [5 empty] | 2015-03-09 18:43 | EDITOR
1112 | Zhigang Rong | 208 | 1 | 8.4.2.171 | 9 | 21 | T | Y | 9.21 | 21 | 8.4.2.171 |  |  | SK Yong |  |  | What is the purpose for the AP to indicate the number of services to the STAs? If it is just for the STAs to compute the probability of false, why not the AP just indicates the target probability directly? The coding will be more efficient if the AP just indicates the target probability of false. For example, assuming a granularity of 10% is good enough, only 4 bits are needed. Then we can delete the reserved bits and save a whole octet. | Change the "Number of services" field to a 4-bit "False Alarm Probability" field. Remove the Reserved field. Remove the text describing the "Number of services" field. And add a table defining the values of "False Alarm Probability" field accordingly, e.g. 0000 corresponding to 0 ~ 10%, 0001 corresponding to 10 ~ 20%, etc.. |  | EDITOR | Clause 8.4.2.171 | [5 empty] | 2015-03-09 18:43 | EDITOR
1088 | Su Khiong Yong | 208 | 1 | 8.4.2.171 | 9 |  | E | N | 9 |  | 8.4.2.171 |  |  | SK Yong |  |  | The first character of each word in the text of the subfiled in Figure 8.576bshould be capitalized. The proposed changes should be reflected in the text as well | Amend as suggested |  | EDITOR | Clause 8.4.2.171 | [5 empty] | 2015-03-10 09:44 | EDITOR
1084 | Bo Sun | 208 | 1 | 8.4.2.171 | 9 | 11 | T | Y | 9.11 | 11 | 8.4.2.171 |  |  | SK Yong |  |  | It's not clear the usage of Service Hint element is to inform what services the AP can support or what services the AP is providing. And there's no clear statement how this element should be used. | Provide detailed statement on how this element is used somewhere in the spec |  | EDITOR | Clause 8.4.2.171 | [5 empty] | 2015-03-09 18:43 | EDITOR
1255 | Stephen McCann | 208 | 1 | 8.4.2.171 | 10 | 4 | T | Y | 10.04 | 4 | 8.4.2.171 |  |  | SK Yong |  |  | I think there should be a maximum length constraint on the m-bit Service Hint Map | Change the text to add "...with a maximum size of XXX octets" |  | EDITOR | Clause 8.4.2.171 | [5 empty] | 2015-03-09 18:43 | EDITOR
1423 | Matthew Fischer | 208 | 1 | 8.4.2.171 | 9 | 24 | T | Y | 9.24 | 24 | 8.4.2.171 |  |  | SK Yong |  |  | Is it really the maximum? | Is this maximum value indicated as an upper bound in a behavioral part of the text? And is it really an upper bound? Could the AP include 512 services here, and then include several service hash values in individual service hash elements that are not included in this service hint and then the total is more than 512? |  | EDITOR | Clause 8.4.2.171 | [5 empty] | 2015-03-09 18:43 | EDITOR
1661 | David Hunter | 208 | 1 | 8.4.2.171 | 9 | 13 | T | Y | 9.13 | 13 | 8.4.2.171 |  |  | SK Yong |  |  | "m-bit Service Hint Map": there is no such thing as an "m-bit", and the name "Service Hint Map field" is sufficiently descriptive of the field. | Replace "m-bit Service Hint Map" with "Service Hint Map" throughout this draft. |  | EDITOR | Clause 8.4.2.171 | [5 empty] | 2015-03-09 18:43 | EDITOR
1630 | Robert Slater | 208 | 1 | 8.4.2.171 | 10 | 6 | G | N | 10.06 | 6 | 8.4.2.171 |  |  | SK Yong |  |  | A length range should be indicated for the m-bit Servicce Hint Map, even if the theoretical basis for that range is explained elsewhere (section 10.25.3.4.5 most likely) | Add a length range for the m-bit Service Hint Map based on the minimum and maximum number of services and hash functions permitted by PAD, with discussion of the reasonable probabilities of false positives which also factor into the minimum and maximum length left to section 10.25.3.4.5 |  | EDITOR | Clause 8.4.2.171 | [5 empty] | 2015-03-09 18:44 | EDITOR
1582 | Joseph Levy | 208 | 1 | 8.4.2.171 | 9 | 17 | T | Y | 9.17 | 17 | 8.4.2.171 |  |  | SK Yong |  |  | There is no need to define the value of the Length field as it is defined in 8.4.2.1. Values of fields should not be specified in more than one location in the specification. | Remove the sentence which specifies the value of the Length field. |  | EDITOR | Clause 8.4.2.171 | [5 empty] | 2015-03-09 18:43 | EDITOR
1508 | Richard Roy | 208 | 1 | 8.4.2.171 | 10 | 10 | G | Y | 10.1 | 10 | 8.4.2.171 |  |  | SK Yong |  |  | Change "provides an indication about the services offered by the AP" | to "provides an indication about the services offered by or through the AP" and make the same change throughout the document where similar text appears. |  | EDITOR | Clause 8.4.2.171 | [5 empty] | 2015-03-09 18:44 | EDITOR
1507 | Richard Roy | 208 | 1 | 8.4.2.171 | 9 | 24 | T | Y | 9.24 | 24 | 8.4.2.171 |  |  | SK Yong |  |  | Change "The Number of services field is used to indicate the maximum number of services, n, that can be supported" | to "The Number of services field is used to indicate the maximum number of services, n, that are supported" and un-italicize "that". |  | EDITOR | Clause 8.4.2.171 | [5 empty] | 2015-03-09 18:43 | EDITOR
1506 | Richard Roy | 208 | 1 | 8.4.2.171 | 9 | 10 | E | Y | 9.1 | 10 | 8.4.2.171 |  |  | SK Yong |  |  | The Service Hint element contains information, not a hint. Rename it. | to "ServiceInfo element" here and throughout the document. |  | EDITOR | Clause 8.4.2.171 | [5 empty] | 2015-03-10 09:44 | EDITOR
1490 | Hakan Persson | 208 | 1 | 8.4.2.171 | 9 | 12 | T | Y | 9.12 | 12 | 8.4.2.171 |  |  | SK Yong |  |  | Use of terminology, i.e. Beacon frames and not beacons | Replace "beacons" with "Beacon frames" |  | EDITOR | Clause 8.4.2.171 | [5 empty] | 2015-03-09 18:43 | EDITOR
1484 | Guido Hiertz | 208 | 1 | 8.4.2.171 | 9 | 12 | T | Y | 9.12 | 12 | 8.4.2.171 |  |  | SK Yong |  |  | Replace beacons with Beacon frames | As per comment |  | EDITOR | Clause 8.4.2.171 | [5 empty] | 2015-03-09 18:43 | EDITOR
1357 | Yasuhiko Inoue | 208 | 1 | 8.4.2.171 | 9 | 11 | T | Y | 9.11 | 11 | 8.4.2.171 |  |  | SK Yong |  |  | "The Service Hint element contains information identifying services that are supported by an AP. The Service Hint element is transmitted in beacons." I am not in support of putting eveything in the beacon. | Please minimize the information to include in a beacon and define appropriate Action frames for this purpose. |  | EDITOR | Clause 8.4.2.171 | [5 empty] | 2015-03-09 18:43 | EDITOR
1435 | Yunsong Yang | 208 | 1 | 8.4.2.171 | 9 | 24 | T | N | 9.24 | 24 | 8.4.2.171 |  |  | SK Yong |  |  | Should "the maximum number" be "the actual number" or simply "the number"? What does "maximum" mean? | Delete "maximum". |  | EDITOR | Clause 8.4.2.171 | [5 empty] | 2015-03-09 18:43 | EDITOR
1664 | David Hunter | 208 | 1 | 8.4.2.171 | 10 | 5 | E | Y | 10.05 | 5 | 8.4.2.171 |  |  | SK Yong |  |  | The terms "Hash", "Service Hash" and "Basic Service Information Descriptor" are not proper names, so do not take initial caps. | Except when "Hash", "Service Hash" and "Basic Service Information Descriptor" are part of the name of a frame, field, etc., throughout the draft replace "Hash" with "hash", "Service Hash" with "service hash" and "Basic Service Information Descriptor" with "basic service information descriptor". |  | EDITOR | Clause 8.4.2.171 | [5 empty] | 2015-03-10 09:44 | EDITOR
1416 | Matthew Fischer | 208 | 1 | 8.4.2.171 | 9 | 21 | T | Y | 9.21 | 21 | 8.4.2.171 |  |  | SK Yong |  |  | bloom filter information field figure labeling does not follow convention | Bloom filter information field diagram problem - the bits label beneath a diagram in the standard is normally a count of bits for each subfield, but in this diagram it is the bit positions for the subfields. This is not according to convention and needs to be changed to follow convention. |  | EDITOR | Clause 8.4.2.171 | [5 empty] | 2015-03-09 18:43 | EDITOR
1415 | Matthew Fischer | 208 | 1 | 8.4.2.171 | 9 | 17 | T | Y | 9.17 | 17 | 8.4.2.171 |  |  | SK Yong |  |  | incorrect conflation of an ajective with a noun | Change "plus the variable-length" to "plus the length of the variable-length" |  | EDITOR | Clause 8.4.2.171 | [5 empty] | 2015-03-09 18:43 | EDITOR
1411 | Jouni Malinen | 208 | 1 | 8.4.2.171 | 10 | 4 | T | Y | 10.04 | 4 | 8.4.2.171 |  |  | SK Yong |  |  | How is the Bloom filter value supposed to be encoded in the m-bit Service Hint Map subfield? The text here does not seem to give any guidance and 10.25.3.4.5 is just defining number of H(j,X,m) functions that return integer values in 0..m-1 range. Annex Za seems to have some language on Bloom filters, but it seems to be focused on describing how to determine what value m to use. Where is the encoding of the m bits to this elements described? | Describe how the results from H(j,X,m) are encoded in the m-bit Service Hint Map subfield. |  | EDITOR | Clause 8.4.2.171 | [5 empty] | 2015-03-09 18:43 | EDITOR
1396 | Santosh Abraham | 208 | 1 | 8.4.2.171 | 9 | "9" | T | Y | 9 |  | 8.4.2.171 |  |  | SK Yong |  |  | As in previous comment, define a single element that conveys the Service Hint, Service Advertisement or Service Hash, Delete Clauses 8.4.2.172, 173 | As in comment |  | EDITOR | Clause 8.4.2.171 | [5 empty] | 2015-03-09 18:43 | EDITOR
1391 | Mitsuru Iwaoka | 208 | 1 | 8.4.2.171 | 10 | 1 | T | Y | 10.01 | 1 | 8.4.2.171 |  |  | SK Yong |  |  | The Number of Hash functions field is 4 bits width and can not indicate the maximum number of Hash functions of 16. | Change the sixth paragraph as follows: "The Number of Hash functions field is used to indicate the number of hash functions, k, (out of the maximum of 16) used by the Bloom filter minus 1." |  | EDITOR | Clause 8.4.2.171 | [5 empty] | 2015-03-09 18:43 | EDITOR
1390 | Mitsuru Iwaoka | 208 | 1 | 8.4.2.171 | 9 | 24 | T | Y | 9.24 | 24 | 8.4.2.171 |  |  | SK Yong |  |  | The Number of services field is 9 bits width and can not indicate the maximum number of services of 512. | Change the fifth paragraph as follows: "The Number of services field is used to indicate the maximum number of services, n, that can be supported by the AP minus 1. The maximum number of services is 512." |  | EDITOR | Clause 8.4.2.171 | [5 empty] | 2015-03-09 18:43 | EDITOR
1389 | Mitsuru Iwaoka | 208 | 1 | 8.4.2.171 | 9 | 21 | E | N | 9.21 | 21 | 8.4.2.171 |  |  | SK Yong |  |  | The format of Figure 8-576b (Bloom Filter Information field format) does not follow the 802.11 style guide. | Add Bit index above fields of Figure 8-576b (Bloom Filter Information field format) as follows: "B0 B8 B9 B12 B13 B15" Change the "Bits" line under the fields of Figure 8-576b as follows: "Bits: 9 4 3" |  | EDITOR | Clause 8.4.2.171 | [5 empty] | 2015-03-10 09:44 | EDITOR
1365 | Jouni Malinen | 208 | 1 | 8.4.2.171 | 9 | 25 | T | Y | 9.25 | 25 | 8.4.2.171 |  |  | SK Yong |  |  | The maximum value that can be encoded in a 9-bit field is 511, but Number of services field is claimed to have maximum value of 512. Similarly, 4-bit field has maximum value of 15, but maximum value for Number of Hash functions is claimed to be 16. Were these maximums supposed to be 511 and 15, respectively, or are the fields supposed to encode n-1 and k-1 to allow the claimed maximums to be indicated? It looks like at least the Number of Hash functions field is indeed using k-1 design based on later parts of the draft (i.e., value 0 indicates 1 hash function). | Replace "512" with "511" on page 9 line 25 and "16" with "15" on page 10 line 2. Alternatively, this comment can be addressed by changing the description for these subfields to be value-1. |  | EDITOR | Clause 8.4.2.171 | [5 empty] | 2015-03-09 18:43 | EDITOR
1436 | Yunsong Yang | 208 | 1 | 8.4.2.171 | 10 | 1 | T | Y | 10.01 | 1 | 8.4.2.171 |  |  | SK Yong |  |  | Clearly, the value of the field isn't equal to k. Thus, the relationship between the values of the field and k should be described. | Add the following after the sentence: "The value of the Number of Hash Functions field is set to a value equal to k minus one." |  | EDITOR | Clause 8.4.2.171 | [5 empty] | 2015-03-09 18:43 | EDITOR

## Clause 8.4.2.1
CID | Commenter | LB | Draft | Clause Number(C) | Page(C) | Line(C) | Type of Comment | Part of No Vote | Page | Line | Clause | Duplicate of CID | Resn Status | Assignee | Submission | Motion Number | Comment | Proposed Change | Resolution | Owning Ad-hoc | Comment Group | Ad-hoc Status | Ad-hoc Notes | Edit Status | Edit Notes | Edited in Draft | Last Updated | Last Updated By
1628 | Robert Slater | 208 | 1 | 8.4.2.1 | 8 | 7 | T | Y | 8.07 | 7 | 8.4.2.1 |  |  | SK Yong |  |  | Table 8-83 columns in P802.11REVmc_D4.0 do not match those in this document | Add "Element ID Extension" column after "Element ID", and fill with <ANA> for all rows under the title row. |  | EDITOR | Clause 8.4.2.1 | [5 empty] | 2015-03-09 18:39 | EDITOR
1505 | Richard Roy | 208 | 1 | 8.4.2.1 | 9 | 5 | T | Y | 9.05 | 5 | 8.4.2.1 |  |  | SK Yong |  |  | The text "(i.e., the receiving STA can respond to queries with and without proxying the query to a server in an external network)." seems out of place and context. | Reword it or remove it. |  | EDITOR | Clause 8.4.2.1 | [5 empty] | 2015-03-09 18:39 | EDITOR
1504 | Richard Roy | 208 | 1 | 8.4.2.1 | 9 | 4 | G | Y | 9.04 | 4 | 8.4.2.1 |  |  | SK Yong |  |  | Change: "The ANQP-SD supports service information retrieval using ANQP-elements." | to: "The ANQP-SD supports user service information retrieval using ANQP-elements." |  | EDITOR | Clause 8.4.2.1 | [5 empty] | 2015-03-09 18:40 | EDITOR
1399 | Koichi Ishihara | 208 | 1 | 8.4.1. | 8 | 6 | G | N | 8.06 | 6 | 8.4.1. |  |  | SK Yong |  |  | I am not sure whether table number 8-83 is correct. | Please double check |  | EDITOR | Clause 8.4.2.1 | [5 empty] | 2015-03-09 19:42 | EDITOR
1395 | Santosh Abraham | 208 | 1 | 8.4.2.1 | 8 | 6 7 | T | Y | 8 |  | 8.4.2.1 |  |  | SK Yong |  |  | Service Hint, Service Advertisement, Service Hash perform the same functionality of conveying service "name" information. Three ANA codes need not be used up. | Define a single element with a control field that conveys these different methods of indicating the service name or names information |  | EDITOR | Clause 8.4.2.1 | [5 empty] | 2015-03-09 18:39 | EDITOR
1362 | Jouni Malinen | 208 | 1 | 8.4.2.1 | 8 | 6 | T | Y | 8.06 | 6 | 8.4.2.1 |  |  | SK Yong |  |  | P802.11aq/D1.0 is described as being an amendment to P802.11-REVmc/D4.0. However, the Table number or contents for the "Element IDs" table does not match that base document. Table 8-74 (not Table 8-83) is "Element IDs" in P802.11-REVmc/D4.0. In addition, that table has a new "Element ID Extension" column which is not included in P802.11aq/D1.0. | Replace "Table 8-83" with "Table 8-74" and add "Element ID Extension" column with appropriate values for the elements added in P802.11aq. |  | EDITOR | Clause 8.4.2.1 | [5 empty] | 2015-03-09 18:39 | EDITOR
1356 | Yasuhiko Inoue | 208 | 1 | 8.4.1. | 8 | 6 | G | Y | 8.06 | 6 | 8.4.1. |  |  | SK Yong |  |  | I am not sure whether table number 8-83 is correct. | Please double check |  | EDITOR | Clause 8.4.2.1 | [5 empty] | 2015-03-09 19:42 | EDITOR

## Clause 8
CID | Commenter | LB | Draft | Clause Number(C) | Page(C) | Line(C) | Type of Comment | Part of No Vote | Page | Line | Clause | Duplicate of CID | Resn Status | Assignee | Submission | Motion Number | Comment | Proposed Change | Resolution | Owning Ad-hoc | Comment Group | Ad-hoc Status | Ad-hoc Notes | Edit Status | Edit Notes | Edited in Draft | Last Updated | Last Updated By
1058 | Adrian Stephens | 208 | 1 | 8 |  |  | G | Y |  |  | 8 |  |  | Michael Montemurro |  |  | Clause 8 should not include normative text ("shall", "should", "may"). For example, there is a "may" at 11.08. | Review clause 8 and remove all normative verbs. |  | EDITOR | Clause 8 | [5 empty] | 2015-03-11 17:49 | EDITOR

## Clause 4
CID | Commenter | LB | Draft | Clause Number(C) | Page(C) | Line(C) | Type of Comment | Part of No Vote | Page | Line | Clause | Duplicate of CID | Resn Status | Assignee | Submission | Motion Number | Comment | Proposed Change | Resolution | Owning Ad-hoc | Comment Group | Ad-hoc Status | Ad-hoc Notes | Edit Status | Edit Notes | Edited in Draft | Last Updated | Last Updated By
1658 | David Hunter | 208 | 1 | 4 | 7 | 20 | E | Y | 7.2 | 20 | 4 |  |  | Stephen McCann |  |  | PAD is a new facility that has no introduction in clause 4. How is the reader of the full 802.11 standard supposed to learn what PAD does (without pawing leasurely through 3700 pages of 802.11 text)? | Add material to clause 4 that describes (informatively) what PAD does. Include, for instance, the distinction between services offered by a STA and supported by the infrastructure AP and those offered by a STA but not supported by the AP. And, if this amendment only to applies to services supported by the AP, that fact needs to be pointed out clearly. |  | EDITOR | Clause 4 | [5 empty] | 2015-03-10 09:39 | EDITOR
1657 | David Hunter | 208 | 1 | 4.5.9 | 7 | 14 | E | Y | 7.14 | 14 | 4.5.9 |  |  | Stephen McCann |  |  | "services offered by an infrastructure network": are we really specifying how a network can offer services? The 3.1 definition of service discovery protocol seemed clearer: "services offered by ... STAs on a ... network". | Replace "offered by an infrastructure network" with "offered by STAs in an infrastructure network". |  | EDITOR | Clause 4 | [5 empty] | 2015-03-10 09:39 | EDITOR
1502 | Richard Roy | 208 | 1 | 4.5.9 | 7 | 14 | E | Y | 7.14 | 14 | 4.5.9 |  |  | Stephen McCann |  |  | Change: "Discovery of services offered by an infrastructure network, prior to association" | to: "Discovery of services offered by an infrastructure network to a STA prior to association" |  | EDITOR | Clause 4 | [5 empty] | 2015-03-10 09:42 | EDITOR
1253 | Stephen McCann | 208 | 1 | 4.5.9 | 7 | 13 | T | Y | 7.13 | 13 | 4.5.9 |  |  | Stephen McCann |  |  | The indenting of "Pre-associate Discovery" implies that it is a sub-set of network discovery. Is this correct? | Pre-association Discovery should be a separate feature of IEEE 802.11 to network discovery. One mechanism is not dependant upon the other. Shift the indent of "Pre-association Discovery" to a higher level (e.g. move to the left within this clause) |  | EDITOR | Clause 4 | [5 empty] | 2015-03-09 18:27 | EDITOR

## Clause 3
CID | Commenter | LB | Draft | Clause Number(C) | Page(C) | Line(C) | Type of Comment | Part of No Vote | Page | Line | Clause | Duplicate of CID | Resn Status | Assignee | Submission | Motion Number | Comment | Proposed Change | Resolution | Owning Ad-hoc | Comment Group | Ad-hoc Status | Ad-hoc Notes | Edit Status | Edit Notes | Edited in Draft | Last Updated | Last Updated By
1116 | Filip Mestanov | 208 | 1 | 3.1 | 6 | 5 | E | N | 6.05 | 5 | 3.1 |  |  | Stephen McCann |  |  | "All the software that causes a device to perform a particular useful task,..." | Who are we to judge which which tasks are useful and which not. Remove the word "useful". |  | EDITOR | Clause 3 | [5 empty] | 2015-03-10 09:34 | EDITOR
1025 | MARC EMMELMANN | 208 | 1 | 3.1 | 6 | 5 | T | Y | 6.05 | 5 | 3.1 |  |  | Stephen McCann |  |  | Definition of application: Is it really necessary to standardize another definition of the term application? There are existing definitions in IEEE-STD-100 which describe the term as understood in this document. For example: "The use of capabilities provided by an information system specific to the satisfaction of a set of user requirements. Note: These capabilities include hardware, software, and data." or "The use to which a computer system is put; for example, a payroll application, an airline application, or a network application." | Delete the definition of application as suitable definitions are given by IEEE-STD100 |  | EDITOR | Clause 3 | [5 empty] | 2015-03-09 18:22 | EDITOR
1372 | Mark Hamilton | 208 | 1 | 3.1 | 6 | 7 | E | Y | 6.07 | 7 | 3.1 |  |  | Stephen McCann |  |  | There is a difference between definitions in clause 3.1, and clause 3.2: the definitions in clause 3.2 are unique to 802.11 and are not appropriate for the IEEE Dictionary. Terms like PAD and "service hash" are probably 802.11-specific enough to go in 3.2. | Move the definitions of PAD and service hash to subclause 3.2 |  | EDITOR | Clause 3 |  | EDITOR: 2015-04-18 00:18:08Z - Need TGaq discussion. |  |  |  | 2015-05-08 17:22 | EDITOR
1339 | Lei Wang | 208 | 1 | 3 | 6 | 19 | T | Y | 6.19 | 19 | 3 |  |  | Stephen McCann |  |  | "universally" should be included in the definition text of UUID, as it specifies the domain of "uniqueness". | insert "universaly" in front of "uniquely" in the text of UUID definition. |  | EDITOR | Clause 3 | [5 empty] | 2015-03-09 18:22 | EDITOR
1211 | Ganesh Venkatesan | 208 | 1 | 3.1 | 6 | 16-18 | T | N | 6 |  | 3.1 |  |  | Stephen McCann |  |  | Service discovery requires a common language to allow software agents to make use of one another's services without the need for continuous user intervention | This statement is not relevant to the definition of SDP. In addition what is the meaning of continuous user intervention? Recommend deleting this sentence from the definition. |  | EDITOR | Clause 3 | [5 empty] | 2015-03-09 18:22 | EDITOR
1210 | Ganesh Venkatesan | 208 | 1 | 3.1 | 6 | 15-18 | T | N | 6 |  | 3.1 |  |  | Stephen McCann |  |  | service discovery protocol (SDP): A network protocol that allows automatic detection of STAs and services offered by these STAs, on a computer/wireless network. Why is this limited to wireless networks? | Either replace with WSPD where W represents Wireless or allow SDP tp represent service discovery over a network. |  | EDITOR | Clause 3 | [5 empty] | 2015-03-09 18:22 | EDITOR
1209 | Ganesh Venkatesan | 208 | 1 | 3.1 | 6 | 8-Jul | E | N | 6 |  | 3.1 |  |  | Stephen McCann |  |  | "pre-association discovery protocol (PAD) : A protocol to enable the discovery of service information for a pre-associated STA." Incorrect placement of the acronym PAD in the definiton. | Replace with "pre-association discovery (PAD) protocol: A protocol to enable the discovery of service information for a pre-associated STA." |  | EDITOR | Clause 3 | [5 empty] | 2015-03-10 09:34 | EDITOR
1301 | Tomoko Adachi | 208 | 1 | 3.1 | 6 | 7 | E | N | 6.07 | 7 | 3.1 |  |  | Stephen McCann |  |  | Will PAD overlap with the pad field in A-MPDU? | Change PAD to something different if it is a problem. |  | EDITOR | Clause 3 | [5 empty] | 2015-03-10 09:34 | EDITOR
1374 | Mark Hamilton | 208 | 1 | 3.1 | 6 | 15 | T | N | 6.15 | 15 | 3.1 |  |  | Stephen McCann |  |  | This amendment doesn't need to redefine terms or acronyms from other standards. | Delete the definition of SDP and the acronym in 3.4. Add a reference to the Bluetooth SIG spec in Annex A instead, and reference that bibliographic reference on page 12 (the only apparently use of "SDP"). |  | EDITOR | Clause 3 | [5 empty] | 2015-03-09 18:22 | EDITOR
1117 | Filip Mestanov | 208 | 1 | 3.1 | 6 | 8 | E | Y | 6.08 | 8 | 3.1 |  |  | Stephen McCann |  |  | "a pre-associated STA." | Change "a pre-associated STA." to "unassociated" |  | EDITOR | Clause 3 | [5 empty] | 2015-03-10 09:34 | EDITOR
1375 | Mark Hamilton | 208 | 1 | 3.4 | 6 | 29 | T | N | 6.29 | 29 | 3.4 |  |  | Stephen McCann |  |  | This amendment doesn't need to provide acronyms for terms in other standards. (There should be Bibliography references instead, see another comment in 8.4.2.174 about adding Bibliography references.) | Delete acronyms for SLP, SSDP and UPnP |  | EDITOR | Clause 3 | [5 empty] | 2015-03-09 18:22 | EDITOR
1086 | Su Khiong Yong | 208 | 1 | 3.4 | 6 | 29 | T | Y | 6.29 | 29 | 3.4 |  |  | Stephen McCann |  |  | SDP is not used throughout the spec | Remove SDP abbreviation |  | EDITOR | Clause 3 | [5 empty] | 2015-03-09 18:22 | EDITOR
1085 | Su Khiong Yong | 208 | 1 | 3.1 | 6 | 15 | T | Y | 6.15 | 15 | 3.1 |  |  | Stephen McCann |  |  | SDP is an abbreviation used for a specification. The definition for SDP is not required and it seems it that SDP referred in the defintion is not used throughout the spec | Remove from definition |  | EDITOR | Clause 3 | [5 empty] | 2015-03-09 18:22 | EDITOR
1079 | Hitoshi Morioka | 208 | 1 | 3.1 | 6 | 24 | G | Y | 6.24 | 24 | 3.1 |  |  | Stephen McCann |  |  | The baseline document (REVmc D4.0) uses "higher layer" instead of "upper layer". TGai D4.0 also uses "higher layer protocol" or "HLP". See CID2618 in 11-13/1076r34. | Remove the definition of "upper layer protocol" and use "higher layer protocol" or "HLP" in entire draft. |  | EDITOR | Clause 3 | [5 empty] | 2015-03-09 18:22 | EDITOR
1076 | Jonathan Segev | 208 | 1 | 3.4 | 6 | 28 | G | N | 6.28 | 28 | 3.4 |  |  | Stephen McCann |  |  | The use of the term APP is problematic as it may interpret in multiple ways. Also it might be used by | Use the term higher layer entity or actually define a set of services or primitives the lower layer provides to upper layer. |  | EDITOR | Clause 3 | [5 empty] | 2015-03-09 18:22 | EDITOR
1045 | Adrian Stephens | 208 | 1 | 3.1 | 6 | 10 | G | Y | 6.1 | 10 | 3.1 |  |  | Stephen McCann |  |  | This amendment is defining the term "service" in a narrower way than it is currently used in the 802.11 standard - e.g. MAC sub-layer services, PHY services, service access point. The PHY provides services to the MAC (e.g. PLME-GET) that do not involve a peer. | Either broaden this definition to encompass all uses of service in your baseline, or consistently replace "service" by something else e.g. "application service" in .11aq. |  | EDITOR | Clause 3 | [5 empty] | 2015-03-09 18:22 | EDITOR
1044 | Adrian Stephens | 208 | 1 | 3.1 | 6 | 5 | E | N | 6.05 | 5 | 3.1 |  |  | Stephen McCann |  |  | "All the software that causes a device to perform a particular useful task, beyond the running of 5 the device itself." Beware of unnecessary "all" and "any" | Replace cited text with "The software that ..." |  | EDITOR | Clause 3 | [5 empty] | 2015-03-10 09:34 | EDITOR
1026 | MARC EMMELMANN | 208 | 1 | 3.1 | 6 | 7 | T | Y | 6.07 | 7 | 3.1 |  |  | Stephen McCann |  |  | Definition of pre-association discovery protocol (PAD) : The definition uses the wording "pre-associated STA". This may lead to the assumption that we have a "state named pre-associated" in which a STA resides (just thinking of our 802.11 state diagram here). As TGaq does not explicitly introduce such a new state, I would suggest a rewording | Replace "a pre-associated STA" with "a STA a prior becoming associated". |  | EDITOR | Clause 3 | [5 empty] | 2015-03-09 18:22 | EDITOR
1118 | Filip Mestanov | 208 | 1 | 3.1 | 6 | 16 | E | N | 6.16 | 16 | 3.1 |  |  | Stephen McCann |  |  | "A network protocol that allows automatic detection of STAs and 15 services offered by these STAs, on a computer/wireless network." | What is offered on a computer/wireless network? The STAs or services? Please clarify |  | EDITOR | Clause 3 | [5 empty] | 2015-03-10 09:34 | EDITOR
1500 | Richard Roy | 208 | 1 | 3.1 | 6 | 21 | T | Y | 6.21 | 21 | 3.1 |  |  | Stephen McCann |  |  | Text reads: "universally unique identifier (UUID): an identifier that uniquely identifies a service."service hash: Hash value formed by using the first 6 octets of the SHA-256 algorithm hashing of the value of the service name or UUID." In addition to being overwordative, there is also the obvious ambiguity of how the hash is defined. Is it on the service name or the GUSID?? If both, is the meaning of service has then context dependent. If so, the definition should have a note indicating this. | Change to: "service hash: the first 6 octets of the SHA-256 hash of the value of the service name or GUSID." and add a note to resolve the ambiguity. |  | EDITOR | Clause 3 | [5 empty] | 2015-03-09 18:22 | EDITOR
1646 | David Hunter | 208 | 1 | 3.1 | 6 | 10 | T | Y | 6.1 | 10 | 3.1 |  |  | Stephen McCann |  |  | Is "peer unit" a TDLS peer, mesh peer, or some new type of peer? There's no reason to use such a heavily loaded (and overloaded) term as "peer" in a definition, when that term appears no where in the proposed amendment. | Remove "peer" from this definition. One possibility is the proposed response for the "independently operable component" comment, coupled with the deletion of "(peer and client services)" from line 12. |  | EDITOR | Clause 3 | [5 empty] | 2015-03-09 18:22 | EDITOR
1644 | David Hunter | 208 | 1 | 3.1 | 6 | 8 | E | Y | 6.08 | 8 | 3.1 |  |  | Stephen McCann |  |  | It is circular to use "pre-associated" in the definition of "pre-association". | Replace "pre-associated STA." with "station (STA) before it is associated." |  | EDITOR | Clause 3 | [5 empty] | 2015-03-10 09:34 | EDITOR
1642 | David Hunter | 208 | 1 | 3.1 | 6 | 5 | T | Y | 6.05 | 5 | 3.1 |  |  | Stephen McCann |  |  | Does "application" really need to be defined? If it does, an application's being software, causation,and the particularity, usefulness or even being a task aren't requirements of being an application. In addition, this definition is incorrect for any reasonable concept of "application" because "All the software that causes a device to perform" necessarily includes the OS, device drivers and utility software used by the "application". | Delete the definition of "application". |  | EDITOR | Clause 3 | [5 empty] | 2015-03-09 18:22 | EDITOR
1621 | Robert Slater | 208 | 1 | 3.4 | 6 | 27 | G | N | 6.27 | 27 | 3.4 |  |  | Stephen McCann |  |  | Add to acronyms the new entries PAD, SDP, UUID, and ULP indicated in the new definitions | Add the acronyms as suggested. |  | EDITOR | Clause 3 | [5 empty] | 2015-03-09 18:22 | EDITOR
1620 | Robert Slater | 208 | 1 | 3.1 | 6 | 11 | G | N | 6.11 | 11 | 3.1 |  |  | Stephen McCann |  |  | Add a definition for 'process', as referenced in the definition for 'service'. | Add as suggested, based on existing IEEE definitions |  | EDITOR | Clause 3 | [5 empty] | 2015-03-09 18:22 | EDITOR
1574 | Joseph Levy | 208 | 1 | 3.1 | 6 | 15 | G | Y | 6.15 | 15 | 3.1 |  |  | Stephen McCann |  |  | The statement that "Service discovery requires a common language" does not seem to be correctly worded for a definition. | Change the definition to read: service discovery protocol (SDP): A network protocol, based on a common language, that allows automatic detection of STAs and services offered by these STAs on a computer/wireless network. |  | EDITOR | Clause 3 | [5 empty] | 2015-03-09 18:22 | EDITOR
1573 | Joseph Levy | 208 | 1 | 3.1 | 6 | 5 | G | Y | 6.05 | 5 | 3.1 |  |  | Stephen McCann |  |  | application is a singular noun, the definition seems to be for "All the software" which does not seem very singular. This definition seems awkward to me. | Change the text to be: application: A software program or group of programs that enable a device to perform a useful task or set of useful tasks for the user of the device, beyond the running of the device itself. |  | EDITOR | Clause 3 | [5 empty] | 2015-03-09 18:22 | EDITOR
1373 | Mark Hamilton | 208 | 1 | 3.1 | 6 | 5 | T | Y | 6.05 | 5 | 3.1 |  |  | Stephen McCann |  |  | Many of these terms are general industry terms. If they are defined adequately in the IEEE Dictionary, 802.11 doesn't need to redefine them. | Delete the definitions of application, service, UUID, and ULP. |  | EDITOR | Clause 3 | [5 empty] | 2015-03-09 18:22 | EDITOR
1501 | Richard Roy | 208 | 1 | 3.1 | 6 | 24 | G | Y | 6.24 | 24 | 3.1 |  |  | Stephen McCann |  |  | Change: "upper layer protocol (ULP): A protocol which operates at a higher OSI layer than the MAC layer of IEEE 802.11" | to: "upper layer protocol (ULP): a protocol that operates at a higher OSI layer than the MAC sublayer of IEEE 802.11" |  | EDITOR | Clause 3 | [5 empty] | 2015-03-09 18:22 | EDITOR
1649 | David Hunter | 208 | 1 | 3.1 | 6 | 16 | E | Y | 6.16 | 16 | 3.1 |  |  | Stephen McCann |  |  | "services offered by these STAs": but the definition of "service" above involves "peer unit"s -- so are those units STAs? If so, then why not define services as parts of STAs -- or MACs? | TGaq needs to design the locations and functions of services, then make these inconsistent definitions consistent with that design. |  | EDITOR | Clause 3 |  | EDITOR: 2015-04-18 00:18:08Z - This is beyond editorial comment. Need TGaq discussion. |  |  |  | 2015-05-08 17:22 | EDITOR
1499 | Richard Roy | 208 | 1 | 3.1 | 6 | 19 | G | Y | 6.19 | 19 | 3.1 |  |  | Stephen McCann |  |  | Change "universally unique identifier (UUID): an identifier that uniquely identifies a service." | to: globally unique service identifier (GUSID): an identifier that uniquely identifies a service." and change UUID to GUSID through the document. |  | EDITOR | Clause 3 | [5 empty] | 2015-03-09 18:22 | EDITOR
1498 | Richard Roy | 208 | 1 | 3.1 | 6 | 10 | T | Y | 6.1 | 10 | 3.1 |  |  | Stephen McCann |  |  | The term "service" is overloaded throughout the entire document; just look at the definition! This amendment is about "using discovery services to discover services" where the term services has two distinct meanings in that phrase. The first "service" refers to "communication (network) services" while the second refers to "user services". | Do not define the general term "service". Define instead "user service" as the functionality instantiated in an application (see application), and "discovery service" as functionality used to discover the availability of user services, then define "service discovery" as the procedure by which discovery services are used to discover user services, and finally define "service discovery protocol" as the protocol that implements the service discovery procedures. Make the appropriate changes throughout the entire document, changing "service" to "user service" or "discovery service", whichever is appropriate. |  | EDITOR | Clause 3 | [5 empty] | 2015-03-09 18:22 | EDITOR
1497 | Richard Roy | 208 | 1 | 3.1 | 6 | 7 | E | Y | 6.07 | 7 | 3.1 |  |  | Stephen McCann |  |  | Change "pre-association discovery protocol (PAD) : A protocol to enable the discovery of service information for a pre-associated STA." | to "pre-association discovery protocol (PAD) : a protocol that enables discovery of service information by a pre-associated STA." |  | EDITOR | Clause 3 | [5 empty] | 2015-03-10 09:34 | EDITOR
1496 | Richard Roy | 208 | 1 | 3.1 | 6 | 5 | G | Y | 6.05 | 5 | 3.1 |  |  | Stephen McCann |  |  | Change "application: All the software that causes a device to perform a particular useful task, beyond the running of the device itself." | to "application: software in a device used to execute a particular service." |  | EDITOR | Clause 3 | [5 empty] | 2015-03-09 18:22 | EDITOR
1478 | Guido Hiertz | 208 | 1 | 3.1 | 6 | 7 | T | Y | 6.07 | 7 | 3.1 |  |  | Stephen McCann |  |  | What is "pre-associated"? Is "pre-associated" something different from unassociated? | Explain the term pre-associated. |  | EDITOR | Clause 3 | [5 empty] | 2015-03-09 18:22 | EDITOR
1459 | Jouni Malinen | 208 | 1 | 3.1 | 6 | 19 | T | Y | 6.19 | 19 | 3.1 |  |  | Stephen McCann |  |  | The added definitions for UUID and service hash having an option to UUID describe a use case that does not seem to be covered anywhere else in the draft. In fact, UUID is not listed at all as an allowed alternative of a service name in any of the elements defined for advertising services. | Remove the definition of "universally unique identifier (UUID)" and delete " or UUID" from the end of the definition of service name. |  | EDITOR | Clause 3 | [5 empty] | 2015-03-09 18:22 | EDITOR
1394 | Santosh Abraham | 208 | 1 | 3.1 | 6 | 5,6 | T | N | 6.56 | 56 | 3.1 |  |  | Stephen McCann |  |  | Definition of application is not clear and is not needed | Remove definition of application |  | EDITOR | Clause 3 | [5 empty] | 2015-03-09 18:22 | EDITOR
1559 | Xiaofei Wang | 208 | 1 | 3.1 | 6 | 8 | T | Y | 6.08 | 8 | 3.1 |  |  | Stephen McCann |  |  | The definition of "pre-associated STA" is not clear | Change "pre-associated STA" to "a STA prior to association" |  | EDITOR | Clause 3 | [5 empty] | 2015-03-09 18:22 | EDITOR

## Clause 2
CID | Commenter | LB | Draft | Clause Number(C) | Page(C) | Line(C) | Type of Comment | Part of No Vote | Page | Line | Clause | Duplicate of CID | Resn Status | Assignee | Submission | Motion Number | Comment | Proposed Change | Resolution | Owning Ad-hoc | Comment Group | Ad-hoc Status | Ad-hoc Notes | Edit Status | Edit Notes | Edited in Draft | Last Updated | Last Updated By
1641 | David Hunter | 208 | 1 | 2 | 6 | 2 | T | Y | 6.02 | 2 | 2 |  |  | Stephen McCann |  |  | The Normative References list needs to include the full documentation of all references made in the normative text. | Insert full references to each of the IETF documents (RFC 6335, etc.) referenced in the text of this proposed amendment, as well all all of the documents referenced in Table 8-257b. In addition, provide the reference that defines the term "UPnP" whose acronym is defined in 3.4. |  | EDITOR | Clause 2 | [5 empty] | 2015-03-09 18:15 | EDITOR
1619 | Robert Slater | 208 | 1 | 2 | 6 | 2 | G | Y | 6.02 | 2 | 2 |  |  | Stephen McCann |  |  | Add references from table 8-275b to normative references | Add as suggested |  | EDITOR | Clause 2 | [5 empty] | 2015-03-09 18:15 | EDITOR
1371 | Mark Hamilton | 208 | 1 | 2 | 6 | 1 | T | Y | 6.01 | 1 | 2 |  |  | Stephen McCann |  |  | This amendment is not amending clause 2 of 802.11. Comments about baseline should be in the introductory material | Delete the clause 2 material, or move to the introductory material section on page 2. |  | EDITOR | Clause 2 | [5 empty] | 2015-03-09 18:15 | EDITOR
1300 | Tomoko Adachi | 208 | 1 | 2 | 6 | 2 | E | Y | 6.02 | 2 | 2 |  |  | Stephen McCann |  |  | Section 2 is not the place to write the baseline information. And is it really only REVmc D4.0? How about 802.11-2012, and 802.11ah and 802.11ai drafts? | Delete section 2 and add updated baseline information to the title page (p.4). |  | EDITOR | Clause 2 | [5 empty] | 2015-03-10 09:35 | EDITOR
1144 | Jarkko Kneckt | 208 | 1 | 2 | 6 | 2 | E | N | 6.02 | 2 | 2 |  |  | Stephen McCann |  |  | Many normantive references are listed in the page 11 -12. These references should be listed also in clause 2. | Add references from page 11 - 12 to the clause 2. |  | EDITOR | Clause 2 | [5 empty] | 2015-03-10 09:35 | EDITOR

## Clause 10.25.3.4.5
CID | Commenter | LB | Draft | Clause Number(C) | Page(C) | Line(C) | Type of Comment | Part of No Vote | Page | Line | Clause | Duplicate of CID | Resn Status | Assignee | Submission | Motion Number | Comment | Proposed Change | Resolution | Owning Ad-hoc | Comment Group | Ad-hoc Status | Ad-hoc Notes | Edit Status | Edit Notes | Edited in Draft | Last Updated | Last Updated By
1328 | Jinjing Jiang | 208 | 1 |  | 30 | 1 | T | Y | 30.01 | 1 |  |  |  | SK Yong, Santosh Abraham |  |  | the description is not clearly written, i.e., hi(y) is a value, cannot be set... | "if the bits hi(y) are set to all ones"-->"the corresponding bits to hi(y) in the m-bit map are ones"; "is set to zero"-->"is zero" |  | EDITOR | Clause 10.25.3.4.5 | [5 empty] | 2015-03-09 19:36 | EDITOR
1067 | Adrian Stephens | 208 | 1 | 10.25.3.4.5 | 20 | 34 | G | Y | 20.34 | 34 | 10.25.3.4.5 |  |  | SK Yong, Santosh Abraham |  |  | When you think you're doing soming dumb, you probably are. Table 10-16a is an example. | Remove table and replace by an equation. |  | EDITOR | Clause 10.25.3.4.5 | [5 empty] | 2015-03-09 19:09 | EDITOR
1321 | Tomoko Adachi | 208 | 1 | 10.25.3.4.5 | 21 | 2 | T | Y | 21.02 | 2 | 10.25.3.4.5 |  |  | SK Yong, Santosh Abraham |  |  | The description of the Number of Hash functions field is not clear. Does it mean that when the number of hash functions is k, the Number of Hash functions field will be k-1 and it doesn't only mean the number but also includes the meaning that first k Hash functions are used? | Clarify. |  | EDITOR | Clause 10.25.3.4.5 | [5 empty] | 2015-03-09 19:08 | EDITOR
1193 | Jarkko Kneckt | 208 | 1 | 10.25.3.4.5. | 20 | 24 | T | N | 20.24 | 24 | 10.25.3.4.5. |  |  | SK Yong, Santosh Abraham |  |  | Can we say that m is the size of the output bits of the bllom filter | Please clarify. |  | EDITOR | Clause 10.25.3.4.5 | [5 empty] | 2015-03-09 19:24 | EDITOR
1194 | Jarkko Kneckt | 208 | 1 | 10.25.3.4.5. | 20 | 35 | T | N | 20.35 | 35 | 10.25.3.4.5. |  |  | SK Yong, Santosh Abraham |  |  | The information of the Table 10-16a ia not clear. Why the table is needed? To me it does not add any information. | Delete the Table 10-16a. |  | EDITOR | Clause 10.25.3.4.5 | [5 empty] | 2015-03-09 19:24 | EDITOR
1195 | Jarkko Kneckt | 208 | 1 | 10.25.3.4.5. | 21 | 2 | T | N | 21.02 | 2 | 10.25.3.4.5. |  |  | SK Yong, Santosh Abraham |  |  | The paragraph which talks about number of Hash functions is not used in the standard. | Delete the paragraph: "The Number..." |  | EDITOR | Clause 10.25.3.4.5 | [5 empty] | 2015-03-09 19:24 | EDITOR
1224 | Ganesh Venkatesan | 208 | 1 | 10.25.3.4.5 | 20 | 28-29 | E | N | 20 |  | 10.25.3.4.5 |  |  | SK Yong, Santosh Abraham |  |  | Compute B(j,X) = CRC32(A(j,X)) & 0x0000FFFF. i .e., obtain the last 2 bytes 32 bit CRC of A(j,X) , where the CRC operation is seeded with 0xFFFFFFFF. | Replace with "Compute B(j,X) = CRC32(A(j,X)) & 0x0000FFFF. i .e., obtain the last 2 bytes of the 32 bit CRC of A(j,X) , where the CRC operation is seeded with 0xFFFFFFFF." |  | EDITOR | Clause 10.25.3.4.5 | [5 empty] | 2015-03-10 09:49 | EDITOR
1225 | Ganesh Venkatesan | 208 | 1 | 10.25.3.4.5 | 20 | Table 10-16a | T | N | 20 |  | 10.25.3.4.5 |  |  | SK Yong, Santosh Abraham |  |  | What is the point of Table 10-16a. It does not add any any new information. It has already been established that H(j,X, m) represents the jth hash function of the Bloom filter | Delete the table |  | EDITOR | Clause 10.25.3.4.5 | [5 empty] | 2015-03-09 19:08 | EDITOR
1065 | Adrian Stephens | 208 | 1 | 10.25.3.4.5 | 20 | 17 | G | Y | 20.17 | 17 | 10.25.3.4.5 |  |  | SK Yong, Santosh Abraham |  |  | "Service Hash is hashed to j bit positions in the m-bit Service Hint Map, using j hash functions" Beward of spurious capitalizations. none of these capitals should be there because they do not refer to the names of fields, elements, frames or enumeration values. Likewise "Hash" and "Hash Function". | Lower case them all, or if the names are "informal" references to the contents of fields make them formal by adding the word "field" or "subfield" etc... |  | EDITOR | Clause 10.25.3.4.5 | [5 empty] | 2015-03-09 19:09 | EDITOR
1327 | Jinjing Jiang | 208 | 1 |  | 29 | 22-23 | T | Y | 29 |  |  |  |  | SK Yong, Santosh Abraham |  |  | the definition of bloom filter is not well written | Wiki writes: "An empty Bloom filter is a bit array of m bits, all set to 0. There must also be k different hash functions defined, each of which maps or hashes some set element (one service) to one of the m array positions with a uniform random distribution..." |  | EDITOR | Clause 10.25.3.4.5 | [5 empty] | 2015-03-09 19:36 | EDITOR
1801 | Paul Lambert | 208 | 1 |  |  |  | T | Y | 20 | 15 | 10.25.3.4.5 |  |  | SK Yong, Santosh Abraham |  |  | Bloom filter size gets very large for low probability and many services. Considerable more services could be supported | see contribution 11-14-1262-02 |  | EDITOR | Clause 10.25.3.4.5 | [5 empty] | 2015-03-09 19:24 | EDITOR
1352 | Lei Wang | 208 | 1 | 10.25.3.4.5 | 20 | 16 | T | Y | 20.16 | 16 | 10.25.3.4.5 |  |  | SK Yong, Santosh Abraham |  |  | It is not clear how to determin the value m as the size of the field "m-bit service Hint Map" in Service Hint element in Section 10.25.3.4.5 nor in Section 8.4.2.171. When look at Annex Za.4, it seems another parameter is needed, i.e., p, the probability of false positive event. How does a receiver of Service Hint element know the size of Hint Map? | please provide a clear specfication of how to determine the value m. |  | EDITOR | Clause 10.25.3.4.5 | [5 empty] | 2015-03-09 19:08 | EDITOR
1354 | Ping Fang | 208 | 1 | 10.25.3.4.5 | 27 | 17 | T | Y | 27.17 | 17 | 10.25.3.4.5 |  |  | SK Yong, Santosh Abraham |  |  | "Each Service Hash is hashed to j bit positions in the m-bit Service Hint Map, using j hash functions. A total of 16 Hash functions are defined and are constructed as follows: Let H(j,X,m) denote the Hash function, with: 1) j - Bloom filter Hash Function pre-pend parameter used in the computation. j ranges from 0x00 to 0x0F, in hexadecimal notation. 2) X - is the Service Hash that is mapped to j-bits of the m-bits Service Hint Map 3) m - is the size of Bloom filter to be indicated in bits" Here, the range of j in red and that in blue are different, it will cause confusion. | "Each Service Hash is hashed to k bit positions in the m-bit Service Hint Map, using k hash functions. A total of 16 Hash functions are defined and are constructed as follows: Let H(j,X,m) denote the Hash function, with: 1) j - Bloom filter Hash Function pre-pend parameter used in the computation. j ranges from 0x00 to 0x0F, in hexadecimal notation. 2) X - is the Service Hash that is mapped to k-bits of the m-bits Service Hint Map 3) m - is the size of Bloom filter to be indicated in bits" |  | EDITOR | Clause 10.25.3.4.5 | [5 empty] | 2015-03-09 19:08 | EDITOR
1398 | Santosh Abraham | 208 | 1 | 10.25.3.4.5 | 20 |  | T | Y | 20 |  | 10.25.3.4.5 |  |  | SK Yong, Santosh Abraham |  |  | The use of the variable j in line 17 is misleading given the same variable name used in line 20 to 30. | Change Line 17 as follows: "Each Service Hash is mapped to n bit positions in m-bit Service Hint Map using n hash functions. A total ... Change line 20 to the following: "Let H(j,X,M) denote the Hash function, j takes values from 1,...,n, with: " Truncate line 32 to the following 2) X - is the Service Hash , |  | EDITOR | Clause 10.25.3.4.5 | [5 empty] | 2015-03-09 19:08 | EDITOR
1445 | Yunsong Yang | 208 | 1 | 10.25.3.4.5 | 20 | 17 | T | Y | 20.17 | 17 | 10.25.3.4.5 |  |  | SK Yong, Santosh Abraham |  |  | The j in "j bit positions" and in "j hash functions" is a positive number ranging from 1 to 16, while the j in "H(j,X,m)" in line 20 is an index with a value between 0 and 15. They are not the same thing, therefore should use different letters to represent them. | Change "j bit positions" to "k bit positions" and change "j hash functions" to "k hash functions". |  | EDITOR | Clause 10.25.3.4.5 | [5 empty] | 2015-03-09 19:08 | EDITOR
1446 | Yunsong Yang | 208 | 1 | 10.25.3.4.5 | 20 | 23 | T | Y | 20.23 | 23 | 10.25.3.4.5 |  |  | SK Yong, Santosh Abraham |  |  | The j in "j bits" is a positive number ranging from 1 to 16. It has the same meaning as the 'j' in line 17 but is different from the other "j" in this paragragh. Therefore, we should use a different letter here. | Change "j bits" to "k bits". |  | EDITOR | Clause 10.25.3.4.5 | [5 empty] | 2015-03-09 19:08 | EDITOR
1448 | Yunsong Yang | 208 | 1 | 10.25.3.4.5 | 20 | 29 | T | Y | 20.29 | 29 | 10.25.3.4.5 |  |  | SK Yong, Santosh Abraham |  |  | If the CRC32() is the same one used to generate FCS, we should provide reference to it. | Change "where the CRC operation" to "where CRC32() is the same 32-bit CRC as defined in 8.2.4.8 (FCS field) and". |  | EDITOR | Clause 10.25.3.4.5 | [5 empty] | 2015-03-09 19:08 | EDITOR
1449 | Yunsong Yang | 208 | 1 | 10.25.3.4.5 | 21 | 3 | T | N | 21.03 | 3 | 10.25.3.4.5 |  |  | SK Yong, Santosh Abraham |  |  | k is the number of Hash functions used. But it is not clear that the Hash function with index of 0x00 is always the first hash function to be used. "For example" sentence only implies but not specifies such. | Add, at the end of the first sentence, ", starting from the hash function with index of 0x00". |  | EDITOR | Clause 10.25.3.4.5 | [5 empty] | 2015-03-09 19:08 | EDITOR
1800 | Paul Lambert | 208 | 1 |  |  |  | T | Y | 20 | 16 | 10.25.3.4.5 |  |  | SK Yong, Santosh Abraham |  |  | Hash function require crc32 calculation per hash, should be much more efficient | see contribution 11-14-1262-02 |  | EDITOR | Clause 10.25.3.4.5 | [5 empty] | 2015-03-09 19:24 | EDITOR
1537 | Richard Roy | 208 | 1 | 10.25.3.4.5 | 20 | 27 | G | Y | 20.27 | 27 | 10.25.3.4.5 |  |  | SK Yong, Santosh Abraham |  |  | Change: "Compute A(j,X) = [j ¦¦ X], where ¦¦ denotes an append operation" | to: "Compute A(j,X) = [j ¦¦ X], where ¦¦ denotes concatenation" |  | EDITOR | Clause 10.25.3.4.5 | [5 empty] | 2015-03-09 19:09 | EDITOR

## Clause 10.25.3.4.3
CID | Commenter | LB | Draft | Clause Number(C) | Page(C) | Line(C) | Type of Comment | Part of No Vote | Page | Line | Clause | Duplicate of CID | Resn Status | Assignee | Submission | Motion Number | Comment | Proposed Change | Resolution | Owning Ad-hoc | Comment Group | Ad-hoc Status | Ad-hoc Notes | Edit Status | Edit Notes | Edited in Draft | Last Updated | Last Updated By
1477 | Jing-Rong Hsieh | 208 | 1 | 10.25.3.4.3 | 20 | 6 | G | N | 20.06 | 6 | 10.25.3.4.3 |  |  | SK Yong |  |  | In the solicited PAD procedure it contains exchange of Probe Request and Probe Response and the criteria of not answering the Probe Request without matching service hash. As there is specific sections for Probe Response Criteria in REVmc, it is suggested to add corresponding descriptions there. | Add corresponding desciptions in "10.1.4.3.4 Criteria for sending a probe response". |  | EDITOR | Clause 10.25.3.4.3 | [5 empty] | 2015-03-09 19:06 | EDITOR
1290 | Stephen McCann | 208 | 1 | 10.25.3.4.3 | 20 | 6 | T | Y | 20.06 | 6 | 10.25.3.4.3 |  |  | SK Yong |  |  | If the STA does not receive a probe response (or a similar frame) from the AP with a -ve response to the service query (e.g. the AP does not support the required service), the STA will not know this and will be keep sending the same probe request, thinking that the AP has not received it in the first place. | The AP should always respond to these specific probe requests for service information, even with a -ve status code, indicating that no such service is available. |  | EDITOR | Clause 10.25.3.4.3 | [5 empty] | 2015-03-09 19:06 | EDITOR
1291 | Stephen McCann | 208 | 1 | 10.25.3.4.3 | 20 | 11 | E | N | 20.11 | 11 | 10.25.3.4.3 |  |  | SK Yong |  |  | This last sentence is repetitive | Remove the sentence "The receiving AP shall respond to the Service Information Request ANQP-element with a Service Information Response ANQP-element" |  | EDITOR | Clause 10.25.3.4.3 | [5 empty] | 2015-03-10 09:46 | EDITOR
1190 | Jarkko Kneckt | 208 | 1 | 10.25.3.4.3 | 20 | 3 | T | Y | 20.03 | 3 | 10.25.3.4.3 |  |  | SK Yong |  |  | What is preassociated state? Please use the states described in Figure 10-12 | Please clarify preassociated state. |  | EDITOR | Clause 10.25.3.4.3 | [5 empty] | 2015-03-09 19:06 | EDITOR
1191 | Jarkko Kneckt | 208 | 1 | 10.25.3.4.3 | 20 | 6 | T | Y | 20.06 | 6 | 10.25.3.4.3 |  |  | SK Yong |  |  | it is not clear what matching means. What fields have the same value? | Please clarify what matching means. |  | EDITOR | Clause 10.25.3.4.3 | [5 empty] | 2015-03-09 19:06 | EDITOR
1231 | Zhigang Rong | 208 | 1 | 10.25.3.4.3 | 20 | 11 | T | Y | 20.11 | 11 | 10.25.3.4.3 |  |  | SK Yong |  |  | The text says that "the AP shall respond...". But what if the service name in the Service Information Request ANQP-element doesn't match any service that the AP has? It appears that the Service Information Response ANQP-element doesn't contain any field for providing a negative response. | Change "shall" to "may"; or otherwise provide a means to allow the AP to respond with a negative result code. |  | EDITOR | Clause 10.25.3.4.3 | [5 empty] | 2015-03-09 19:06 | EDITOR
1535 | Richard Roy | 208 | 1 | 10.25.3.4.3 | 20 | 7 | E | Y | 20.07 | 7 | 10.25.3.4.3 |  |  | SK Yong |  |  | Merge paragraphs 2 and 3 in 10.25.3.4.3. | Merge paragraphs 2 and 3 in 10.25.3.4.3. |  | EDITOR | Clause 10.25.3.4.3 | [5 empty] | 2015-03-10 09:46 | EDITOR
1410 | Jouni Malinen | 208 | 1 | 10.25.3.4.3 | 20 | 3 | T | N | 20.03 | 3 | 10.25.3.4.3 |  |  | Stephen McCann |  |  | Why would there be a specific requirement (or implication of such requirement) on Service Hash element being allowed in Probe Request frames only in pre-association state? Should this be interpreted as the non-AP STA not being allowed to use this element when sending a Probe Request frame to an AP with which it is currently association? Or to any AP if it is associated with an AP? Why would either be the case? | Replace "to the AP, in pre-association state" with "to an AP". |  | EDITOR | Clause 10.25.3.4.3 | [5 empty] | 2015-03-11 10:40 | EDITOR
1425 | Matthew Fischer | 208 | 1 | 10.25.3.4.3 | 20 | 2 | T | Y | 20.02 | 2 | 10.25.3.4.3 |  |  | SK Yong |  |  | unconventional syntax | refer to 11-09-1034r10 clause 2.15 for a great example of how to describe behavior related to the value of a MIB variable |  | EDITOR | Clause 10.25.3.4.3 | [5 empty] | 2015-03-09 19:06 | EDITOR
1427 | Matthew Fischer | 208 | 1 | 10.25.3.4.3 | 20 | 9 | T | Y | 20.09 | 9 | 10.25.3.4.3 |  |  | SK Yong |  |  | syntax makes it sound like there are only two choices. | may blah or may bluh - need to reword to allow other choices, like, just walk away |  | EDITOR | Clause 10.25.3.4.3 | [5 empty] | 2015-03-09 19:06 | EDITOR
1136 | Filip Mestanov | 208 | 1 | 10.25.3.4.3 | 20 | 2 | E | N | 20.02 | 2 | 10.25.3.4.3 |  |  | SK Yong |  |  | "A non-AP STA having dot11PADActivated equals to true may send Probe Request containing Service Hash element (8.4.2.173), to the AP, in pre-association state." | Change to "A non-AP STA having dot11PADActivated equals to true may prior to association send a Probe Request frame containing Service Hash element (8.4.2.173), to the AP." |  | EDITOR | Clause 10.25.3.4.3 | [5 empty] | 2015-03-10 09:46 | EDITOR
1429 | Matthew Fischer | 208 | 1 | 10.25.3.4.3 | 20 | 6 | T | Y | 20.06 | 6 | 10.25.3.4.3 |  |  | SK Yong |  |  | incorrect grammar | change "is one or more" to "are one or more" |  | EDITOR | Clause 10.25.3.4.3 | [5 empty] | 2015-03-09 19:06 | EDITOR
1694 | David Hunter | 208 | 1 | 10.25.3.4.3 | 20 | 10 | E | Y | 20.1 | 10 | 10.25.3.4.3 |  |  | SK Yong |  |  | In "request more detailed information as defined in Table 8-184, prior to association." the "prior to association apparently refers to the request. Need to rewrite to express that. | Replace "request more detailed information as defined in Table 8-184, prior to association." with "request, prior to association, more detailed information, as defined in Table 8-184." |  | EDITOR | Clause 10.25.3.4.3 | [5 empty] | 2015-03-10 09:46 | EDITOR
1487 | Guido Hiertz | 208 | 1 | 10.25.3.4.3 | 20 | 2 | E | Y | 20.02 | 2 | 10.25.3.4.3 |  |  | SK Yong |  |  | Correct grammar | "A non-AP STA in the pre-association state having dot11PADActivated equal to true may send a Probe Request frame containing the Service Hash element to the AP." |  | EDITOR | Clause 10.25.3.4.3 | [5 empty] | 2015-03-10 09:46 | EDITOR
1488 | Guido Hiertz | 208 | 1 | 10.25.3.4.3 | 20 | 5 | E | Y | 20.05 | 5 | 10.25.3.4.3 |  |  | SK Yong |  |  | Correct grammar | "... shall include the Service Advertisement element 5 (8.4.2.172) in the Probe Response frame ..." |  | EDITOR | Clause 10.25.3.4.3 | [5 empty] | 2015-03-10 09:46 | EDITOR
1533 | Richard Roy | 208 | 1 | 10.25.3.4.3 | 20 | 2 | G | Y | 20.02 | 2 | 10.25.3.4.3 |  |  | SK Yong |  |  | Change: "A non-AP STA having dot11PADActivated equals to true may send Probe Request containing Service Hash element (8.4.2.173), to the AP, in pre-association state." | to: "When dot11PADActivated is true, a non-AP STA may send Probe Requests containing User Service Hash elements (8.4.2.173) to APs while in pre-association state." |  | EDITOR | Clause 10.25.3.4.3 | [5 empty] | 2015-03-09 19:06 | EDITOR
1534 | Richard Roy | 208 | 1 | 10.25.3.4.3 | 20 | 5 | G | Y | 20.05 | 5 | 10.25.3.4.3 |  |  | SK Yong |  |  | Change: "An AP having dot11SolictedPADActivated equals to true shall include Service Advertisement element 5 (8.4.2.172) in Probe Response frame, if there is one or more Service Hashes (8.4.2.173) matching with the 6 received Probe Request containing the Service Hash element sent by the non-AP STA." | to: "When dot11SolictedPADActivated is true, an AP shall include a User Service Advertisement element (8.4.2.172) in its Probe Response frames if one or more User Service Hash (8.4.2.173) matches are found." |  | EDITOR | Clause 10.25.3.4.3 | [5 empty] | 2015-03-09 19:06 | EDITOR
1557 | Jouni Malinen | 208 | 1 | 10.25.3.4.3 | 20 | 6 | T | N | 20.06 | 6 | 10.25.3.4.3 |  |  | SK Yong |  |  | It looks like the design of using Probe Request frames to do solicited PAD procedure may have a significant increase in number management frames sent at low TX rates. This is against the goals of many recent efforts that try to do pretty much the opposite by removing probe frames.. In the current P802.11aq/D1.0 design, it should be noted that all existing APs would not be aware of the new filtering rules based on Service Hash value in the Probe Request frame and as such, they would likely reply to these frames. It could be valuable to figure out whether a different design could be used to avoid such issues in unnecessary increase in management frame taffic. | I don't have a specific change to propose at this point, but would be interested in having a discussing with the group to see if there would be consensus on changing the design, e.g., by adding something else to the Probe Request frame or using a new frame subtype (etc.) to avoid undesired responses from APs that do not support PAD. |  | EDITOR | Clause 10.25.3.4.3 | [5 empty] | 2015-03-09 19:06 | EDITOR
1570 | Xiaofei Wang | 208 | 1 | 10.25.3.4.3 | 20 | 3 | T | Y | 20.03 | 3 | 10.25.3.4.3 |  |  | SK Yong |  |  | It is not clear which AP "The AP" is; the sentence can use some cleanup. | Change the sentence "A non-AP STA having dot11PADActivated equals to true may send Probe Request containing Service Hash element (8.4.2.173), to the AP, in pre-association state." to "A non-AP STA with dot11PADActivated equals to true may send a Probe Request frame containing a Service Hash element (8.4.2.173) to an AP prior to being associated with the AP." |  | EDITOR | Clause 10.25.3.4.3 | [5 empty] | 2015-03-09 19:06 | EDITOR
1571 | Xiaofei Wang | 208 | 1 | 10.25.3.4.3 | 20 | 9 | T | Y | 20.09 | 9 | 10.25.3.4.3 |  |  | SK Yong |  |  | The sentence "The non-AP STA may associate with the AP based on the received Service Advertisement element or may use a Service Information Request ANQP-element (8.4.4.20) to request more detailed information as defined in Table 8-184, prior to association. The receiving AP shall respond to the Service Information Request ANQP-element with a Service Information Response ANQP-element." is constructed poorly. The reference Table 8-184 seems to be wrong. | Change the sentence "The non-AP STA may associate with the AP based on the received Service Advertisement element or may use a Service Information Request ANQP-element (8.4.4.20) to request more detailed information as defined in Table 8-184, prior to association. The receiving AP shall respond to the Service Information Request ANQP-element with a Service Information Response ANQP-element." into "The non-AP STA may associate with the AP based on the received Service Advertisement element; or it may use a Service Information Request ANQP-element (8.4.4.20) to request more detailed information prior to being associated with the AP. The AP receiving the Service Information Request ANQP-element shall respond with a Service Information Response ANQP-element." |  | EDITOR | Clause 10.25.3.4.3 | [5 empty] | 2015-03-09 19:06 | EDITOR
1600 | Tom Kolze | 208 | 1 | 10.25.3.4.3 | 20 | 4 | T | Y | 20.04 | 4 | 10.25.3.4.3 |  |  | SK Yong |  |  | For solicited, allow a Service Hint element | Add "An AP may include a Service Hint element in Beacon frames when dot11SolictedPADActivated is true." |  | EDITOR | Clause 10.25.3.4.3 | [5 empty] | 2015-03-09 19:06 | EDITOR
1601 | Tom Kolze | 208 | 1 | 10.25.3.4.3 | 20 | 6 | T | Y | 20.06 | 6 | 10.25.3.4.3 |  |  | SK Yong |  |  | incorrect grammar | change "is one or more" to "are one or more" |  | EDITOR | Clause 10.25.3.4.3 | [5 empty] | 2015-03-09 19:06 | EDITOR
1428 | Matthew Fischer | 208 | 1 | 10.25.3.4.3 | 20 | 4 | T | Y | 20.04 | 4 | 10.25.3.4.3 |  |  | SK Yong |  |  | For solicited, allow hints | Add "An AP may include a Service Hint element in Beacon frames when dot11SolictedPADActivated is true." |  | EDITOR | Clause 10.25.3.4.3 | [5 empty] | 2015-03-09 19:06 | EDITOR

## Clause 10.25.3.4.2
CID | Commenter | LB | Draft | Clause Number(C) | Page(C) | Line(C) | Type of Comment | Part of No Vote | Page | Line | Clause | Duplicate of CID | Resn Status | Assignee | Submission | Motion Number | Comment | Proposed Change | Resolution | Owning Ad-hoc | Comment Group | Ad-hoc Status | Ad-hoc Notes | Edit Status | Edit Notes | Edited in Draft | Last Updated | Last Updated By
1350 | Lei Wang | 208 | 1 | 10.25.3.4.2 | 19 | 38 | T | Y | 19.38 | 38 | 10.25.3.4.2 |  |  | SK Yong |  |  | to keep consistent with the paragraph in line 35 page 19, the sentence in line 38 on page 19 should also include "or Service Hash element or both". | add "or Service Hash element or both" in the sentence in line 38 on page 19. |  | EDITOR | Clause 10.25.3.4.2 | [5 empty] | 2015-03-09 19:06 | EDITOR
1108 | Su Khiong Yong | 208 | 1 | 10.25.3.4.2 | 19 | 38 | T | Y | 19.38 | 38 | 10.25.3.4.2 |  |  | SK Yong |  |  | "The non-AP STA may associate with the AP based on the received Service Hint element". The above statement does not inlucde Service Hash element | change "The non-AP STA may associate with the AP based on the received Service Hint element" to "The non-AP STA may associate with the AP based on the received Service Hint element or Service Hash element" |  | EDITOR | Clause 10.25.3.4.2 | [5 empty] | 2015-03-09 19:06 | EDITOR
1135 | Filip Mestanov | 208 | 1 | 10.25.3.4.2 | 19 | 35 | E | N | 19.35 | 35 | 10.25.3.4.2 |  |  | SK Yong |  |  | "a Service Hint element or Service Hash element or both in Beacon frames." | Change to "a Service Hint element, Service Hash element or both in Beacon frames" |  | EDITOR | Clause 10.25.3.4.2 | [5 empty] | 2015-03-10 09:46 | EDITOR
1288 | Stephen McCann | 208 | 1 | 10.25.3.4.2 | 19 | 36 | T | Y | 19.36 | 36 | 10.25.3.4.2 |  |  | SK Yong |  |  | Why would a Service Hash element be used in the beacon? Isn't it part of a service query? | Explain why a Service Hash element would be used in the beacon? If not, please remove it. |  | EDITOR | Clause 10.25.3.4.2 | [5 empty] | 2015-03-09 19:06 | EDITOR
1289 | Stephen McCann | 208 | 1 | 10.25.3.4.2 | 19 | 40 | E | N | 19.4 | 40 | 10.25.3.4.2 |  |  | SK Yong |  |  | This last sentence is repetitive | Remove the sentence "The receiving AP shall respond to the Service Information Request ANQP-element with a Service Information Response ANQP-element" |  | EDITOR | Clause 10.25.3.4.2 | [5 empty] | 2015-03-10 09:46 | EDITOR
1189 | Jarkko Kneckt | 208 | 1 | 10.25.3.4.2 | 19 | 36 | T | Y | 19.36 | 36 | 10.25.3.4.2 |  |  | SK Yong |  |  | The unsolicited PAD procedure should be capable to use also probe responses. Esepcially group addressed probe responses. | Add possiblity to use probe responses with GAS. |  | EDITOR | Clause 10.25.3.4.2 | [5 empty] | 2015-03-09 19:06 | EDITOR
1221 | Ganesh Venkatesan | 208 | 1 | 10.25.3.4.2 | 19 | 35-36 | T | N | 19 |  | 10.25.3.4.2 |  |  | SK Yong |  |  | "An AP having dot11UnsolictedPADActivated equals to true shall include a Service Hint element or Service Hash element or both in Beacon frames." Confusing -- the brief description of Solicited and Unsolicited PAD in the introductory clause above (10.25.3.4.1) uses basic service advertisement information followed by an optional ANQP-SD for more detailed information. The statement above ignores basic service advertisement information but uses Service Hint element (in Beacons). It is not clear until one reads the content of Appendix-Za that unsolicited PAD allows for both Service Hash element and Service Hint element. This needs to be stated (normatively and) clearly here. | Restore consistency in the description of what Unsolicited PAD is and what information gets exchanged between the non-AP STA and the AP; and what frames carry such information. |  | EDITOR | Clause 10.25.3.4.2 | [5 empty] | 2015-03-09 19:06 | EDITOR
1230 | Zhigang Rong | 208 | 1 | 10.25.3.4.2 | 19 | 39 | T | Y | 19.39 | 39 | 10.25.3.4.2 |  |  | SK Yong |  |  | Wrong table number in Table 8-184. | Use the correct table number. |  | EDITOR | Clause 10.25.3.4.2 | [5 empty] | 2015-03-09 19:06 | EDITOR
1237 | Michael Montemurro | 208 | 1 | 10.25.3.4.2 | 10 | 19 | T | Y | 10.19 | 19 | 10.25.3.4.2 |  |  | SK Yong |  |  | Solicited PAD should be consistent with Unsolicited PAD. Both mechanisms should make use of ANQP-SD for service discovery. Active scanning procedures have tighter timing constraints that may not necessarily accommodate service discovery. | Change the behavior such that unsolicited PAD and solicited PAD make use of ANQP. |  | EDITOR | Clause 10.25.3.4.2 | [5 empty] | 2015-03-09 19:06 | EDITOR
1022 | Zhongding Lei | 208 | 1 | 10.25.3.4.2 | 19 | 36 | T | N | 19.36 | 36 | 10.25.3.4.2 |  |  | SK Yong |  |  | There are both Beacons and Beacon frames in the draft. | Please use either Beacons or Beacon frames throughout the draft. |  | EDITOR | Clause 10.25.3.4.2 | [5 empty] | 2015-03-09 19:06 | EDITOR
1330 | Yongho Seok | 208 | 1 | 10.25.3.4.2 | 19 | 35 | T | Y | 19.35 | 35 | 10.25.3.4.2 |  |  | SK Yong |  |  | "An AP having dot11UnsolictedPADActivated equals to true shall include a Service Hint element or Service Hash element or both in Beacon frames." Are there any reason that a Service Hint element is not present in Probe Response frame? Please consider to add a Service Hint element in Probe Response frame (in optionally). | Please consider to add a Service Hint element in Probe Response frame (in optionally). |  | EDITOR | Clause 10.25.3.4.2 | [5 empty] | 2015-03-09 19:06 | EDITOR
1692 | David Hunter | 208 | 1 | 10.25.3.4.2 | 19 | 40 | T | Y | 19.4 | 40 | 10.25.3.4.2 |  |  | SK Yong |  |  | "shall respond to the Service .. element" -- which one, and how can it respond to something that it does not receive? | Replace "shall respond to the Service... element with" with "shall respond to each Service... element that it receives with". |  | EDITOR | Clause 10.25.3.4.2 | [5 empty] | 2015-03-09 19:06 | EDITOR
1381 | Mark Hamilton | 208 | 1 | 10.25.3.4.2 | 19 | 36 | T | Y | 19.36 | 36 | 10.25.3.4.2 |  |  | SK Yong |  |  | If a non-SP STA may make decisions about associating to an AP based on the Service Hint and/or Service Hash element, it is probably useful to have these (unsolicited PAD style) in Probe Responses, and not just Beacons. | Add these elements to Probe Responses, as well. (And don't forget to amend 8.3.3.10, as appropriate.) |  | EDITOR | Clause 10.25.3.4.2 | [5 empty] | 2015-03-09 19:06 | EDITOR
1387 | Peter Loc | 208 | 1 | 10.25.3.4.2 | 19 | 40 | T | Y | 19.4 | 40 | 10.25.3.4.2 |  |  | SK Yong |  |  | There are conflicting requirements regarding the response to the service Information Request ANQP-element. In subclause 10.25.3.4.1, line 30-31, the AP only responds if there is a service match between the AP and the requested non-AP STA. But in clause 10.25.3.4.2, lines 40-41, it states that the receiving AP shall respond to the Service Information Request ANQP-40 element with a Service Information Response ANQP-element. | Remove "shall" from the sentence "The receiving AP shall ..." |  | EDITOR | Clause 10.25.3.4.2 | [5 empty] | 2015-03-09 19:06 | EDITOR
1421 | Matthew Fischer | 208 | 1 | 10.25.3.4.2 | 19 | 35 | T | Y | 19.35 | 35 | 10.25.3.4.2 |  |  | SK Yong |  |  | unconventional syntax | refer to 11-09-1034r10 clause 2.15 for a great example of how to describe behavior related to the value of a MIB variable |  | EDITOR | Clause 10.25.3.4.2 | [5 empty] | 2015-03-09 19:06 | EDITOR
1422 | Matthew Fischer | 208 | 1 | 10.25.3.4.2 | 19 | 38 | T | Y | 19.38 | 38 | 10.25.3.4.2 |  |  | SK Yong |  |  | syntax makes it sound like there are only two choices. | may blah or may bluh - need to reword to allow other choices, like, just walk away |  | EDITOR | Clause 10.25.3.4.2 | [5 empty] | 2015-03-09 19:06 | EDITOR
1424 | Matthew Fischer | 208 | 1 | 10.25.3.4.2 | 19 | 35 | T | Y | 19.35 | 35 | 10.25.3.4.2 |  |  | SK Yong |  |  | incomplete description | I believe that information that is currently found in za.3.1 should probably appear here - that is, there should be some minimum requirements set out here - the AP may include service hash elements and/or hint element and/or, etc - i.e. what are the bounds and limitations of the use of these elements? |  | EDITOR | Clause 10.25.3.4.2 | [5 empty] | 2015-03-09 19:06 | EDITOR
1443 | Yunsong Yang | 208 | 1 | 10.25.3.4.2 | 19 | 39 | T | Y | 19.39 | 39 | 10.25.3.4.2 |  |  | SK Yong |  |  | The text here says that, to request more detailed information, the STA "may use a Service Information Request ANQP-element". There is no mentioning of using Probe Request. But Figure Za-2 in Annex Za indicates that the STA can first use Probe Request to query. They are not consistent. | Please make the normative text here and the example in Figure Za-2 in Annex Za consistent. |  | EDITOR | Clause 10.25.3.4.2 | [5 empty] | 2015-03-09 19:06 | EDITOR
1569 | Xiaofei Wang | 208 | 1 | 10.25.3.4.2 | 19 | 38 | T | Y | 19.38 | 38 | 10.25.3.4.2 |  |  | SK Yong |  |  | Though the Service Hint element and the Service Hash element are mentioned in the previous paragraph, only the use of Service Hint element is described. The usage of Service Hash element is missing. In addition, the paragraph is poorly constructed. And Table 8-184 does not seem to be correct reference. | add description for usage of Service Hash element. For example, change "The non-AP STA may associate with the AP based on the received Service Hint element, or may use a Service Information Request ANQP-element to request more detailed information as defined in Table 8-184 prior to association. The receiving AP shall respond to the Service Information Request ANQP-element with a Service Information Response ANQP-element." into "An non-AP STA may associate with the AP based on the received Service Hint element or Service Hash element; or it may use a Service Information Request ANQP-element to request detailed information of services indicated by the Service Hint element or the Service Hash element prior to association. The AP receiving the Service Information Request ANQP-element from the non-AP STA shall respond with a Service Information Response ANQP-element." |  | EDITOR | Clause 10.25.3.4.2 | [5 empty] | 2015-03-09 19:06 | EDITOR
1690 | David Hunter | 208 | 1 | 10.25.3.4.2 | 19 | 35 | E | Y | 19.35 | 35 | 10.25.3.4.2 |  |  | SK Yong |  |  | "An AP having dot11... equals to true": is neither good English, nor the standard way to refer to this relationship in 802.11. | Replace "having dot11... equals to true" with "for which dot11... is true" here and on page 20 lines 2 and 5. |  | EDITOR | Clause 10.25.3.4.2 | [5 empty] | 2015-03-10 09:46 | EDITOR
1691 | David Hunter | 208 | 1 | 10.25.3.4.2 | 19 | 40 | E | Y | 19.4 | 40 | 10.25.3.4.2 |  |  | SK Yong |  |  | "Table 8-184 prior to association." leaves the "prior to association" separate from its subject. | Replace "information as defined in Table 8-184 prior ot association." with "information prior to association, as defined in Table 8-184." |  | EDITOR | Clause 10.25.3.4.2 | [5 empty] | 2015-03-10 09:46 | EDITOR
1248 | Kim Chang | 208 | 1 | 10.25.3.4.2 | 19 | 39 | T | Y | 19.39 | 39 | 10.25.3.4.2 |  |  | SK Yong |  |  | Table 8-184 can not be found in the draft. | Please correct the table number. |  | EDITOR | Clause 10.25.3.4.2 | [5 empty] | 2015-03-09 19:06 | EDITOR

## Clause 10.25.3.4.1
CID | Commenter | LB | Draft | Clause Number(C) | Page(C) | Line(C) | Type of Comment | Part of No Vote | Page | Line | Clause | Duplicate of CID | Resn Status | Assignee | Submission | Motion Number | Comment | Proposed Change | Resolution | Owning Ad-hoc | Comment Group | Ad-hoc Status | Ad-hoc Notes | Edit Status | Edit Notes | Edited in Draft | Last Updated | Last Updated By
1133 | Filip Mestanov | 208 | 1 | 10.25.3.4.1 | 19 | 30 | E | N | 19.3 | 30 | 10.25.3.4.1 |  |  | SK Yong |  |  | "Upon receiving the Probe Request, the AP responds with a Probe Response only" | Change to "Upon receiving the Probe Request frame, the AP responds with a Probe Response frame" |  | EDITOR | Clause 10.25.3.4.1 | [5 empty] | 2015-03-10 09:46 | EDITOR
1029 | MARC EMMELMANN | 208 | 1 | 10.25.3.4.1 | 19 | 29 | T | Y | 19.29 | 29 | 10.25.3.4.1 |  |  | SK Yong |  |  | The paragraph requires the AP to send a (individual) Probe Response to every non-AP STA if the Probe Request contains a matching service hash. If the requesting non-AP STA is a FILS-STA, this behaviour contradicts the effort of previous amendments to reduce the number of probe responses. | Modify the paragraph to allow the AP to send cumulative probe responses if the AP and the non-AP STA are FILS-STAs. |  | EDITOR | Clause 10.25.3.4.1 | [5 empty] | 2015-03-09 19:05 | EDITOR
1204 | George Calcev | 208 | 1 | 10.25.3.4.1 | 19 | 24 | T | Y | 19.24 | 24 | 10.25.3.4.1 |  |  | SK Yong |  |  | What is the "basic service advertisement information"? Is it the same as the Basic Service Information Descriptor? | Please be more specific, e.g. referring to a specific element or field. |  | EDITOR | Clause 10.25.3.4.1 | [5 empty] | 2015-03-09 19:05 | EDITOR
1187 | Jarkko Kneckt | 208 | 1 | 10.25.3.4.1 | 19 | 24 | T | Y | 19.24 | 24 | 10.25.3.4.1 |  |  | SK Yong |  |  | The unsolicited PAD procedure should be capable to use also probe responses. Esepcially group addressed probe responses. | Add possiblity to use probe responses with GAS. |  | EDITOR | Clause 10.25.3.4.1 | [5 empty] | 2015-03-09 19:05 | EDITOR
1186 | Jarkko Kneckt | 208 | 1 | 10.25.3.4.1 | 19 | 23 | T | Y | 19.23 | 23 | 10.25.3.4.1 |  |  | SK Yong |  |  | The clause number 10.25.3.4.4 suggests that there are 3 procedures for the PAD. | Please clarify are there 2 or 3 procedures for the PAD. |  | EDITOR | Clause 10.25.3.4.1 | [5 empty] | 2015-03-09 19:05 | EDITOR
1185 | Jarkko Kneckt | 208 | 1 | 10.25.3.4.1 | 19 | 23 | T | Y | 19.23 | 23 | 10.25.3.4.1 |  |  | SK Yong |  |  | I assume that there is a single PAD, but two or three procedures for the PAD. | Change the sentence:" There are two types of PAD procedures." |  | EDITOR | Clause 10.25.3.4.1 | [5 empty] | 2015-03-09 19:05 | EDITOR
1318 | Tomoko Adachi | 208 | 1 | 10.25.3.4.1 | 19 | 32 | T | N | 19.32 | 32 | 10.25.3.4.1 |  |  | SK Yong |  |  | Isn't it ANQP-SD instead of ANQP? | Change "ANQP" in l.32 to "ANQP-SD". |  | EDITOR | Clause 10.25.3.4.1 | [5 empty] | 2015-03-09 19:05 | EDITOR
1206 | George Calcev | 208 | 1 | 10.25.3.4.1 | 19 | 29 | T | Y | 19.29 | 29 | 10.25.3.4.1 |  |  | SK Yong |  |  | What "basic service information" does a requesting STA have? Please be more specific. | Please be more specific regarding what basic service information a requesting STA provides, e.g. referring to a specific element or field. |  | EDITOR | Clause 10.25.3.4.1 | [5 empty] | 2015-03-09 19:05 | EDITOR
1134 | Filip Mestanov | 208 | 1 | 10.25.3.4.1 | 19 | 32 | E | N | 19.32 | 32 | 10.25.3.4.1 |  |  | SK Yong |  |  | "or query for more detailed service information, using ANQP as described in (8.4.4.20-21) before association." | Change to "or query for more detailed service information before association, using ANQP as described in (8.4.4.20-21)." |  | EDITOR | Clause 10.25.3.4.1 | [5 empty] | 2015-03-10 09:46 | EDITOR
1207 | George Calcev | 208 | 1 | 10.25.3.4.1 | 19 | 30 | T | N | 19.3 | 30 | 10.25.3.4.1 |  |  | SK Yong |  |  | What is "a service match"? If it is a match of service hashes, let's be specific. | Change "a service match" to "a match of service hashes". |  | EDITOR | Clause 10.25.3.4.1 | [5 empty] | 2015-03-09 19:05 | EDITOR
1131 | Filip Mestanov | 208 | 1 | 10.25.3.4.1 | 19 | 26 | E | N | 19.26 | 26 | 10.25.3.4.1 |  |  | SK Yong |  |  | "or query for more detailed service information, using ANQP as described in (8.4.4.20-21) before association." | Change to "or query for more detailed service information before association, using ANQP as described in (8.4.4.20-21)." |  | EDITOR | Clause 10.25.3.4.1 | [5 empty] | 2015-03-10 09:46 | EDITOR
1129 | Filip Mestanov | 208 | 1 | 10.25.3.4.1 | 19 | 24 | E | N | 19.24 | 24 | 10.25.3.4.1 |  |  | SK Yong |  |  | Change the paragraphs starting on page 24 and 29 to bulleted list. | Per comment |  | EDITOR | Clause 10.25.3.4.1 | [5 empty] | 2015-03-10 09:46 | EDITOR
1128 | Filip Mestanov | 208 | 1 | 10.25.3.4.1 | 19 | 23 | E | N | 19.23 | 23 | 10.25.3.4.1 |  |  | SK Yong |  |  | "There are two types of PAD, unsolicited and solicited:" | Change to "There are two types of PAD:" |  | EDITOR | Clause 10.25.3.4.1 | [5 empty] | 2015-03-10 09:46 | EDITOR
1127 | Filip Mestanov | 208 | 1 | 10.25.3.4.1 | 19 | 19 | E | N | 19.19 | 19 | 10.25.3.4.1 |  |  | SK Yong |  |  | "before they associate with the WLAN" | Change to "before they associate" |  | EDITOR | Clause 10.25.3.4.1 | [5 empty] | 2015-03-10 09:46 | EDITOR
1126 | Filip Mestanov | 208 | 1 | 10.25.3.4.1 | 19 | 18 | E | N | 19.18 | 18 | 10.25.3.4.1 |  |  | SK Yong |  |  | "PAD provides functionality that enables STAs," | Change to "PAD provides functionality that enables non-AP STAs," |  | EDITOR | Clause 10.25.3.4.1 | [5 empty] | 2015-03-10 09:46 | EDITOR
1107 | Su Khiong Yong | 208 | 1 | 10.25.3.4.1 | 19 | 24 | T | Y | 19.24 | 24 | 10.25.3.4.1 |  |  | SK Yong |  |  | "...basic service advertisement information..." is incorrect. | change "...basic service advertisement information..." "...basic service information..." |  | EDITOR | Clause 10.25.3.4.1 | [5 empty] | 2015-03-09 19:05 | EDITOR
1030 | MARC EMMELMANN | 208 | 1 | 10.25.3.4.1 | 23 | 23 | T | Y | 23.23 | 23 | 10.25.3.4.1 |  |  | SK Yong |  |  | I expect that the features of this amendment will be very useful in environments with lots of STAs. Hence, there should be a way to send the unsolicited service advertisement information more often. This should be a configurabe behavior to suit the needs of specific deployments. | Add a statement such as: "If dot11NewMibVariableName is true and the AP is a FILS-STA, the basic service advertisement information is included in FILS Discovery frames as well. |  | EDITOR | Clause 10.25.3.4.1 | [5 empty] | 2015-03-09 19:05 | EDITOR
1315 | Tomoko Adachi | 208 | 1 | 10.25.3.4.1 | 19 | 25 | T | Y | 19.25 | 25 | 10.25.3.4.1 |  |  | SK Yong |  |  | It says "(see 8.4.2.171-173)" but in 8.4.2.172, the Service Advertisement element is said to be only in Probe Response frames, so that should be excluded. | Change "(see 8.4.2.171-173)" to ""(see 8.4.2.171 and 8.4.2.173)". |  | EDITOR | Clause 10.25.3.4.1 | [5 empty] | 2015-03-09 19:05 | EDITOR
1406 | Jouni Malinen | 208 | 1 | 10.25.3.4.1 | 19 | 30 | T | Y | 19.3 | 30 | 10.25.3.4.1 |  |  | SK Yong |  |  | General description of the solicited PAD procedure seems to imply that the AP would not reply to a Probe Request frame if that frame includes a Service Hash element that includes only non-matching values: "AP responds with a Probe Response only if there is a service match". If that is indeed the case, this is a change to Probe Request processing rules and needs to be describe in 10.1.4.3.2 (Sending a probe response). | Either clarify the text here to indicate that only the inclusion of some elements in Probe Response is conditional (if that is the correct interpretation) or add a new condition into the list of rules in 10.1.4.3.2 to describe when an AP does not reply based on service hash (if the interpretation described in the comment is correct). |  | EDITOR | Clause 10.25.3.4.1 | [5 empty] | 2015-03-09 19:05 | EDITOR
1532 | Richard Roy | 208 | 1 | 10.25.3.4.1 | 19 | 38 | G | Y | 19.38 | 38 | 10.25.3.4.1 |  |  | SK Yong |  |  | Change: "The non-AP STA may associate with the AP based on the received Service Hint element, or may use a 38 Service Information Request ANQP-element to request more detailed information as defined in Table 8-39 184 prior to association. The receiving AP shall respond to the Service Information Request ANQP-element with a Service Information Response ANQP-element." | to: "A non-AP STA may associate with an AP based on a received User ServiceInfo element, or may use a User Service Information Request ANQP-element to request more detailed information as defined in Table 8-184 prior to association. Upon receipt of a User Service Information Request ANQP-40 element, the AP shall repond with a User Service Information Response ANQP-element." |  | EDITOR | Clause 10.25.3.4.1 | [5 empty] | 2015-03-09 19:05 | EDITOR
1531 | Richard Roy | 208 | 1 | 10.25.3.4.1 | 19 | 29 | G | Y | 19.29 | 29 | 10.25.3.4.1 |  |  | SK Yong |  |  | Change: "In the solicited PAD, basic service information is included in the Probe Request transmitted by the non-AP 29 STA. Upon receiving the Probe Request, the AP responds with a Probe Response only if there is a service 30 match between the non-AP STA and the AP. The non-AP STAs can make an informed decision to 31 associate with the AP, or query for more detailed service information, using ANQP as described in 32 (8.4.4.20-21) before association." | to: "In a solicited PAD, basic service information is included in a Probe Request transmitted by a non-AP STA. Upon receiving the Probe Request, an AP responds with a Probe Response only if there is a user service match between the non-AP STA and the AP. Non-AP STAs can make an informed decision to associate with the AP or not, or to query for more detailed service information, using ANQP as described in (8.4.4.20-21)." |  | EDITOR | Clause 10.25.3.4.1 | [5 empty] | 2015-03-09 19:05 | EDITOR
1530 | Richard Roy | 208 | 1 | 10.25.3.4.1 | 19 | 23 | G | Y | 19.23 | 23 | 10.25.3.4.1 |  |  | SK Yong |  |  | Change: "There are two types of PAD, unsolicited and solicited: In the unsolicited PAD, basic service advertisement information is included in the Beacons transmitted by the AP (see 8.4.2.171-173). Upon receiving the Beacon frames, the non-AP STAs can make an informed decision to associate with the AP, or query for more detailed service information, using ANQP-SD as described in (8.4.4.20-21) before association." | to: "There are two types of PAD, unsolicited and solicited. In an unsolicited PAD, basic user service advertisement information is included in Beacons transmitted by an AP (see 8.4.2.171-173). Upon reception of a Beacon frame, non-AP STAs can make an informed decision to associate with the AP or not, or to query for more detailed service information using ANQP-SD as described in (8.4.4.20-21). |  | EDITOR | Clause 10.25.3.4.1 | [5 empty] | 2015-03-09 19:05 | EDITOR
1529 | Richard Roy | 208 | 1 | 10.25.3.4.1 | 19 | 18 | G | Y | 19.18 | 18 | 10.25.3.4.1 |  |  | SK Yong |  |  | Change: "PAD provides functionality that enables STAs, to discover the availability of services offered by an AP, 18 before they associate with the WLAN. While the specification of service-specific information is outside the 19 scope of this standard, the AP can act as a proxy to the services, offered by external network or services 20 offered by non-AP STAs associated with the AP." | to: "The PAD protocol provides functionality that enables STAs, to discover user services offered by or through an AP before they associate with that AP. While the specification of user service-specific information is outside the scope of this standard, the AP can act as a proxy for user services offered by servers in external networks, or services offered by non-AP STAs associated with the AP." |  | EDITOR | Clause 10.25.3.4.1 | [5 empty] | 2015-03-09 19:05 | EDITOR
1420 | Matthew Fischer | 208 | 1 | 10.25.3.4.1 | 19 | 27 | T | Y | 19.27 | 27 | 10.25.3.4.1 |  |  | SK Yong |  |  | the reference is unneeded and misleading | delete the reference to 8.4.4.20-21- the phrase "using ANQP" makes it sound like the reference is to the description of a behavior. Alternatively, one could change the sentence to read that a non-AP STA can query for more detailed service information by transmitting a Service Information Request ANQP element - then the reference would match the text. And drop the commas! No commas needed anywhere here! |  | EDITOR | Clause 10.25.3.4.1 | [5 empty] | 2015-03-09 19:05 | EDITOR
1419 | Matthew Fischer | 208 | 1 | 10.25.3.4.1 | 19 | 25 | T | Y | 19.25 | 25 | 10.25.3.4.1 |  |  | SK Yong |  |  | the reference is unneeded and misleading | delete the reference to elements - the reference is vague and the details will be provided in the next subclause |  | EDITOR | Clause 10.25.3.4.1 | [5 empty] | 2015-03-09 19:05 | EDITOR
1205 | George Calcev | 208 | 1 | 10.25.3.4.1 | 19 | 26 | T | N | 19.26 | 26 | 10.25.3.4.1 |  |  | SK Yong |  |  | The text here says that "Upon receiving the Beacon frames... or query for more detailed service information, using ANQP-SD as described in ....", but Figure Za-2 in Annex Za seems to indictae that, after the Beacon, the STA can first use Probe Request to query. The two need to be consistent. | Change "using ANQP-SD as described in (8.4.4.20-21)" to "using solicited PAD procedure as described in 10.26.3.4.3". |  | EDITOR | Clause 10.25.3.4.1 | [5 empty] | 2015-03-09 19:05 | EDITOR
1417 | Matthew Fischer | 208 | 1 | 10.25.3.4.1 | 19 | 18 | T | Y | 19.18 | 18 | 10.25.3.4.1 |  |  | SK Yong |  |  | too many commas | None of the commas in this paragraph are needed. Delete them all. |  | EDITOR | Clause 10.25.3.4.1 | [5 empty] | 2015-03-09 19:05 | EDITOR
1568 | Xiaofei Wang | 208 | 1 | 10.25.3.4.1 | 19 | 18 | T | Y | 19.18 | 18 | 10.25.3.4.1 |  |  | SK Yong |  |  | The sentence "PAD provides functionality that enables STAs, to discover the availability of services offered by an AP, before they associate with the WLAN." needs some cleaning up. | Change the sentence to "PAD provides a functionality that enables STAs to discover the availability of services offered by an AP before they associate with the AP." |  | EDITOR | Clause 10.25.3.4.1 | [5 empty] | 2015-03-09 19:05 | EDITOR
1359 | Yasuhiko Inoue | 208 | 1 | 10.25.3.4.1 | 19 | 19 | T | Y | 19.19 | 19 | 10.25.3.4.1 |  |  | SK Yong |  |  | "PAD provides functionality that enables STAs, to discover the availability of services offered by an AP, before they associate with the WLAN." "they associate with the WLAN" should be rephrased. | Replace "WLAN" with "AP". |  | EDITOR | Clause 10.25.3.4.1 | [5 empty] | 2015-03-09 19:05 | EDITOR
1287 | Stephen McCann | 208 | 1 | 10.25.3.4.1 | 19 | 30 | T | Y | 19.3 | 30 | 10.25.3.4.1 |  |  | SK Yong |  |  | If the STA does not receive a probe response (or a similar frame) from the AP with a -ve response to the service query (e.g. the AP does not support the required service), the STA will not know this and will be keep sending the same probe request, thinking that the AP has not received it in the first place. | The AP should always respond to these specific probe requests for service information, even with a -ve status code, indicating that no such service is available. |  | EDITOR | Clause 10.25.3.4.1 | [5 empty] | 2015-03-09 19:05 | EDITOR
1286 | Stephen McCann | 208 | 1 | 10.25.3.4.1 | 19 | 29 | T | Y | 19.29 | 29 | 10.25.3.4.1 |  |  | SK Yong |  |  | No, it's not. According to 8.4.2.173, it's the Service Hash that is transmitted in the Probe Request. Therefore what exactly is the query/response mechanism here? | This sentence appears to contradict what was stated in 8.4.2.173. I suggest that it be re-written to clarify the operation of the query/response mechanism |  | EDITOR | Clause 10.25.3.4.1 | [5 empty] | 2015-03-09 19:05 | EDITOR
1285 | Stephen McCann | 208 | 1 | 10.25.3.4.1 | 19 | 20 | T | Y | 19.2 | 20 | 10.25.3.4.1 |  |  | SK Yong |  |  | The proxy is not a logical part of an AP. The AP is connected a proxy. In practice the proxy may be contained within the physical AP, but logically it is a separate entity. | Change the second sentence of this paragraph to read "While the specification of service-specific information is outside the scope of this standard, the AP is connected to a service proxy, offered by external network or services offered by non-AP STAs associated with the AP." Add another sentence after this stating "A logical proxy may be co-located with a logical AP". |  | EDITOR | Clause 10.25.3.4.1 | [5 empty] | 2015-03-09 19:05 | EDITOR
1219 | Ganesh Venkatesan | 208 | 1 | 10.25.3.4.1 | 19 | 23-33 | T | N | 19 |  | 10.25.3.4.1 |  |  | SK Yong |  |  | "In the unsolicited PAD, basic service advertisement information is included in the Beacons transmitted by the AP (see 8.4.2.171-173). Upon receiving the Beacon frames, the non-AP STAs can make an informed decision to associate with the AP, or query for more detailed service information, using ANQP-SD as described in (8.4.4.20-21) before association. " It is a lot easier and clearer if the container of the basic service advertisement information is identified -- Service Hash element | Restate as follows: There are two types of PAD: unsolicited where the basic service advertisement information is included in the Beacons using Service Hash elements and the solicited PAD where the non-AP STA requests information about services using the Service Hash elements in Probe Requests to the AP and the AP includes corresponding basic service advertisement informaiton in the Probe Response. In either case, the non-AP STAs use the basic service advertisement information to decide on assocating with the AP, or query the AP for more detailed service information using ANQP-SD as described in 8.4.4.20-21 prior to assiciation. or better yet state that the following two sub clauses 10.25.3.4.2 and 10.25.3.4.3 describe these two types in detail. No point repeating the asme information in two places. |  | EDITOR | Clause 10.25.3.4.1 | [5 empty] | 2015-03-09 19:05 | EDITOR
1218 | Ganesh Venkatesan | 208 | 1 | 10.25.3.4.1 | 19 | 19 | T | N | 19.19 | 19 | 10.25.3.4.1 |  |  | SK Yong |  |  | "before they associate with the WLAN" The association is with the AP (to which the STAs send an Assciation Request. | Restate as "before they associate with the AP" or "before they connect to the WLAN controlled by the AP" |  | EDITOR | Clause 10.25.3.4.1 | [5 empty] | 2015-03-09 19:05 | EDITOR
1208 | George Calcev | 208 | 1 | 10.25.3.4.1 | 19 | 32 | T | N | 19.32 | 32 | 10.25.3.4.1 |  |  | SK Yong |  |  | "ANQP" should be "ANQP-SD procedures" and the reference should be 10.25.3.2.11, not 8.4.4.20-21. | Change "using ANQP as described in (8.4.4.20-21)" to "using ANQP-SD procedures as described in 10.25.3.2.11". |  | EDITOR | Clause 10.25.3.4.1 | [5 empty] | 2015-03-09 19:05 | EDITOR
1418 | Matthew Fischer | 208 | 1 | 10.25.3.4.1 | 19 | 20 | T | Y | 19.2 | 20 | 10.25.3.4.1 |  |  | SK Yong |  |  | incorrect grammar | Replace: "can act as a proxy to the services, offered by external network or services 20 offered by non-AP STAs associated with the AP" with "can act as a proxy to the services offered through connection to an external network or services offered by non-AP STAs associated with the AP" |  | EDITOR | Clause 10.25.3.4.1 | [5 empty] | 2015-03-09 19:05 | EDITOR

## Clause 10.25.3.4
CID | Commenter | LB | Draft | Clause Number(C) | Page(C) | Line(C) | Type of Comment | Part of No Vote | Page | Line | Clause | Duplicate of CID | Resn Status | Assignee | Submission | Motion Number | Comment | Proposed Change | Resolution | Owning Ad-hoc | Comment Group | Ad-hoc Status | Ad-hoc Notes | Edit Status | Edit Notes | Edited in Draft | Last Updated | Last Updated By
1608 | Jaewoo Park | 208 | 1 | 10.25.3.4 | 19 | 16 | T | Y | 19.16 | 16 | 10.25.3.4 |  |  | SK Yong |  |  | The clause of 10.25.3.4 is too coarse. The interactions between AP and STA is not clear. | Provide more detailed description which is helpful for understanding, for examples, frame exchange diagrams. |  | EDITOR | Clause 10.25.3.4 | [5 empty] | 2015-03-09 19:03 | EDITOR
1604 | Cheol Ryu | 208 | 1 | 10.25.3.4 | 19 | 16 | G | Y | 19.16 | 16 | 10.25.3.4 |  |  | SK Yong |  |  | The subclause of 10.25.3.4 is too brief. The interactions between AP and STA is not clear. | Provide detailed description would help readers to understand, for examples, frame exchange diagrams. |  | EDITOR | Clause 10.25.3.4 | [5 empty] | 2015-03-09 19:04 | EDITOR
1404 | Ahmadreza Hedayat | 208 | 1 | 10.25.3.4 |  |  | T | Y |  |  | 10.25.3.4 |  |  | SK Yong |  |  | Is Service Advertisement Element advertised in every Beacon? Should Service Advertisement Element be adveritised in every several Beacon, and a parameter be associated with this larger period of Service Advertisement Element annoncement? | As in comment. |  | EDITOR | Clause 10.25.3.4 | [5 empty] | 2015-03-09 19:03 | EDITOR
1403 | Ahmadreza Hedayat | 208 | 1 | 10.25.3.4 | 30 |  | T | Y | 30 |  | 10.25.3.4 |  |  | SK Yong |  |  | Is Service Advertisement Element advertised in 11ah Short Beacon? | As in comment. |  | EDITOR | Clause 10.25.3.4 | [5 empty] | 2015-03-09 19:03 | EDITOR
1402 | Ahmadreza Hedayat | 208 | 1 | 10.25.3.4 | 30 |  | T | Y | 30 |  | 10.25.3.4 |  |  | SK Yong |  |  | Given the requirement to include Service Advertisement Element in Beacon (for unsolicited PAD) and in Probe Response (for solicited PAD), has there been any analysis in TGaq regarding the increased size of Beacon and Probe Response for a few uase cases, e.g. an AP advertising a few services such as printer, projector, etc, or a use case where AP is a proxy for several servers etc? | Provid an analysis on the impact of the advertising PAD on the utilization of the medium. Or provide a reference if this is alrady done. |  | EDITOR | Clause 10.25.3.4 | [5 empty] | 2015-03-09 19:03 | EDITOR
1401 | Ahmadreza Hedayat | 208 | 1 | 10.25.3.4 | 30 | 29 | T | Y | 30.29 | 29 | 10.25.3.4 |  |  | SK Yong |  |  | Regarding "... the AP responds with a Probe Response only if there is a service match between the non-AP STA and the AP", how does the AP that acts as a proxy to other servers know whether there is a match between the request made by the non-AP STA and the service offered by the server? Should the AP initiate the exchange with the server and upon finding match to respond with Probe Response? | Please clarify what the AP is supposed to do in the case decribed in the comment. |  | EDITOR | Clause 10.25.3.4 | [5 empty] | 2015-03-09 19:03 | EDITOR
1284 | Stephen McCann | 208 | 1 | 10.25.3.4 | 19 | 16 | T | Y | 19.16 | 16 | 10.25.3.4 |  |  | SK Yong |  |  | Regrading the title "Pre-association discovery (PAD) protocol", I don't think there is a PAD protocol. There are only PAD procedures | Change the title of this sub-clause to "Pre-association discovery (PAD) procedures" |  | EDITOR | Clause 10.25.3.4 | [5 empty] | 2015-03-09 19:03 | EDITOR
1110 | Su Khiong Yong | 208 | 1 |  |  |  | T | Y | [5 empty] | SK Yong |  |  | It is unclear the relationshipo between PAD proceedures and ANQP-SD procedures | A contribution will be submmmited |  | EDITOR | Clause 10.25.3.4 | [5 empty] | 2015-03-11 18:20 | EDITOR

## Clause 10.25.3.2.11.3
CID | Commenter | LB | Draft | Clause Number(C) | Page(C) | Line(C) | Type of Comment | Part of No Vote | Page | Line | Clause | Duplicate of CID | Resn Status | Assignee | Submission | Motion Number | Comment | Proposed Change | Resolution | Owning Ad-hoc | Comment Group | Ad-hoc Status | Ad-hoc Notes | Edit Status | Edit Notes | Edited in Draft | Last Updated | Last Updated By
1598 | Joseph Levy | 208 | 1 | 10.25.3.2.11.3 | 19 | 5 | T | Y | 19.05 | 5 | 10.25.3.2.11.3 |  |  | Yunsong Yang |  |  | The ULP Encapsulation procedure should be more in line with Query list procedure | Provide a more descriptive procedure. |  | EDITOR | Clause 10.25.3.2.11.3 | [5 empty] | 2015-03-09 19:00 | EDITOR
1528 | Richard Roy | 208 | 1 | 10.25.3.2.11.3 | 19 | 12 | G | Y | 19.12 | 12 | 10.25.3.2.11.3 |  |  | Yunsong Yang |  |  | Change: "The ULP Encapsulation ANQP-element provides a means to exchange service discovery information between STAs. The elements support multiple service discovery protocols." | to: "The ULP Encapsulation ANQP-element provides a means to exchange service discovery information between STAs. This element supports multiple discovery service protocols." and perhaps explain how it supports multiple protocols, because it's not obvious. |  | EDITOR | Clause 10.25.3.2.11.3 | [5 empty] | 2015-03-09 19:01 | EDITOR
1527 | Richard Roy | 208 | 1 | 10.25.3.2.11.3 | 19 | 6 | G | Y | 19.06 | 6 | 10.25.3.2.11.3 |  |  | Yunsong Yang |  |  | Change: "The ULP Encapsulation element (see 8.4.4.22) is used by STAs to allow the transmission of upper layer 6 protocol frames using ANQP-SD request and responses using the procedures defined in 10.25.3.2.11." | to: "The ULP Encapsulation element (see 8.4.4.22) is used by STAs to exchange upper layer protocol frames between upper layer peer entities using ANQP-SD requests and responses as described in 10.25.3.2.11." |  | EDITOR | Clause 10.25.3.2.11.3 | [5 empty] | 2015-03-09 19:01 | EDITOR
1382 | Mark Hamilton | 208 | 1 | 10.25.3.2.11.3 | 19 | 7 | T | Y | 19.07 | 7 | 10.25.3.2.11.3 |  |  | Yunsong Yang |  |  | Reference is circular. Reference to 10.25.3.2.11 just brings the reader right back to the place of the reference. | Add text that has the ULP Encapsulation exchange procedure, and fix this reference to point to it. |  | EDITOR | Clause 10.25.3.2.11.3 | [5 empty] | 2015-03-09 19:00 | EDITOR
1281 | Stephen McCann | 208 | 1 | 8.4.4.21 | 14 | 35 | T | Y | 14.35 | 35 | 8.4.4.21 |  |  | Yunsong Yang |  |  | The reference to the ULPs should be moved to clause 10.25.3.2.11.3 | Move the sentence starting "For more information on the ULPs, see Table 8-257b" to clause 10.25.3.2.11.3. |  | EDITOR | Clause 10.25.3.2.11.3 | [5 empty] | 2015-05-12 16:56 | EDITOR
1184 | Jarkko Kneckt | 208 | 1 | 10.25.3.2.11.3 | 19 | 9 | T | Y | 19.09 | 9 | 10.25.3.2.11.3 |  |  | Yunsong Yang |  |  | The operation:" re-directed to the proxy" is not clear. What happens in this operation? What is a proxy? | The figure Za-1 shows that PAD proxy is in STA and in AP. The description in ZA-2 is not clear. The sentence in line 15 of page 26 is unclear. What is this? How proxy maintains a list of services? How a service is added to the list of maintained services or deleted from the list? |  | EDITOR | Clause 10.25.3.2.11.3 | [5 empty] | 2015-03-09 19:00 | EDITOR
1106 | Su Khiong Yong | 208 | 1 | 10.25.3.2.11.3 | 19 | 5 | T | Y | 19.05 | 5 | 10.25.3.2.11.3 |  |  | Yunsong Yang |  |  | Not sure how the ULP Encapsulation procedure is used. E.g. can it be direcltly sent? Or it needs to know if the STA suppurts the ULP? | Need more text to describe how it works. |  | EDITOR | Clause 10.25.3.2.11.3 | [5 empty] | 2015-03-09 19:00 | EDITOR
1032 | Sheng Sun | 208 | 1 | 10.25.3.2.11.3 | 5 | 25 | T | Y | 5.25 | 25 | 10.25.3.2.11.3 |  |  | Yunsong Yang |  |  | The ULP Encapsulation scheme makes it possible a STA to bypass the AP's authentication and establish a secret tunnel without being detected. | Remove the ULP Encapsulation and related designs and contexts. |  | EDITOR | Clause 10.25.3.2.11.3 | [5 empty] | 2015-03-09 19:00 | EDITOR

## Clause 10.25.3.2.11
CID | Commenter | LB | Draft | Clause Number(C) | Page(C) | Line(C) | Type of Comment | Part of No Vote | Page | Line | Clause | Duplicate of CID | Resn Status | Assignee | Submission | Motion Number | Comment | Proposed Change | Resolution | Owning Ad-hoc | Comment Group | Ad-hoc Status | Ad-hoc Notes | Edit Status | Edit Notes | Edited in Draft | Last Updated | Last Updated By
1312 | Tomoko Adachi | 208 | 1 | 10.25.3.2.11.1 | 18 | 24 | T | Y | 18.24 | 24 | 10.25.3.2.11.1 |  |  | Stephen McCann, SK Yong |  |  | The case when no Service Name value is present is described but not for the quite obvious case when it *is* present. | Add a sentence that when a Service Name value is present, the BSS returns a response on the specified service. |  | EDITOR | Clause 10.25.3.2.11 | [5 empty] | 2015-03-09 18:59 | EDITOR
1004 | Graham Smith | 208 | 1 | 10.25.3.2.11.1 | 25 | 20 | E | N | 25.2 | 20 | 10.25.3.2.11.1 |  |  | Stephen McCann, SK Yong |  |  | "The Service Discovery Information Request ANQP element is re-directed to the proxy as described in Annex Za, as this query is directed to the Service Information Server, as opposed to an ANQP Advertisement Server." This just seems to read awkward to me. Maybe re-order it? Also what is the last phrase meant to convey? | Rephrase "As the Service Discovery Information Request ANQP is directed to the Service Information Server, the Service Discovery Information Request ANQP element is re-directed to the proxy as described in Annex Za. " Similarly in P26L9 |  | EDITOR | Clause 10.25.3.2.11 | [5 empty] | 2015-03-10 09:47 | EDITOR
1283 | Stephen McCann | 208 | 1 | 10.25.3.2.11.2 | 19 | 3 | T | Y | 19.03 | 3 | 10.25.3.2.11.2 |  |  | Stephen McCann, SK Yong |  |  | The second sentence doesn't mention either the Basic or the Detailed Service Information Descriptors | Change the second sentence to read "It contains a list of Detailed Service Information Descriptors ...." |  | EDITOR | Clause 10.25.3.2.11 | [5 empty] | 2015-03-09 18:59 | EDITOR
1183 | Jarkko Kneckt | 208 | 1 | 10.25.3.2.11.2 | 19 | 7 | T | Y | 19.07 | 7 | 10.25.3.2.11.2 |  |  | Stephen McCann, SK Yong |  |  | L2 uses frames. The higher layers use something else, like packets, messages, etc. | Change to:" ... layer protocol packets..." |  | EDITOR | Clause 10.25.3.2.11 | [5 empty] | 2015-03-09 18:59 | EDITOR
1182 | Jarkko Kneckt | 208 | 1 | 10.25.3.2.11.1 | 18 | 24 | T | Y | 18.24 | 24 | 10.25.3.2.11.1 |  |  | Stephen McCann, SK Yong |  |  | How AP knows a service? What is required to make an AP to know an service? | Please clarify how an AP knows / learns a service? What steps are required by the AP in order to list a service if no Service Name is specified. |  | EDITOR | Clause 10.25.3.2.11 | [5 empty] | 2015-03-09 18:59 | EDITOR
1181 | Jarkko Kneckt | 208 | 1 | 10.25.3.2.11.1 | 18 | 24 | T | Y | 18.24 | 24 | 10.25.3.2.11.1 |  |  | Stephen McCann, SK Yong |  |  | All known services can be very long list. At minimum the services should be known by the AP. | Write: "... all services known by the AP within the response." |  | EDITOR | Clause 10.25.3.2.11 | [5 empty] | 2015-03-09 18:59 | EDITOR
1180 | Jarkko Kneckt | 208 | 1 | 10.25.3.2.11.1 | 18 | 16 | T | Y | 18.16 | 16 | 10.25.3.2.11.1 |  |  | Stephen McCann, SK Yong |  |  | The services could be discoverable within ESS, mobility domain or only in BSS. To reduce unnecessary service discoveries the STA should get information on the area in which the servicese are available | All the AP to indicate that the service is available in the BSS, ESS, FT Mobility domain, FILS Domain, SSID... |  | EDITOR | Clause 10.25.3.2.11 | [5 empty] | 2015-03-09 18:59 | EDITOR
1179 | Jarkko Kneckt | 208 | 1 | 10.25.3.2.11 | 18 | 9 | T | Y | 18.09 | 9 | 10.25.3.2.11 |  |  | Stephen McCann, SK Yong |  |  | The need for new ANQP-SD protocol does not seem to be well justified. The need to have only a single server to handle all ANQP requests is not well justified or true. | Use ANQP to carry also the service discovery messages. Delete the note that ANQP and ANQP-SD frames need to be transmitted in separate GAS Query frames. |  | EDITOR | Clause 10.25.3.2.11 | [5 empty] | 2015-03-09 18:58 | EDITOR
1386 | Peter Loc | 208 | 1 | 10.25.3.2.11.1 | 18 | 14 | T | N | 18.14 | 14 | 10.25.3.2.11.1 |  |  | Stephen McCann, SK Yong |  |  | ANQP-SD request procedure is not defined in 10.2.3.2.1 as stated. This is a critical step for a STA to discover available services within the BSS. | Define the ANQP-SD request and response procedures. |  | EDITOR | Clause 10.25.3.2.11 | [5 empty] | 2015-03-09 18:59 | EDITOR
1313 | Tomoko Adachi | 208 | 1 | 10.25.3.2.11.1 | 18 | 24 | T | Y | 18.24 | 24 | 10.25.3.2.11.1 |  |  | Stephen McCann, SK Yong |  |  | Is the behaviour of the BSS "will" but not "shall"? | Consider of replacing "will" by "shall" and update if necessary. |  | EDITOR | Clause 10.25.3.2.11 | [5 empty] | 2015-03-09 18:59 | EDITOR
1405 | Jouni Malinen | 208 | 1 | 10.25.3.2.11 | 18 | 11 | T | N | 18.11 | 11 | 10.25.3.2.11 |  |  | Stephen McCann, SK Yong |  |  | Mentioning that an unsupported ANQP-element is discarded leaves it somewhat unclear on what happens to other elements in the same frame. I'd assume the expectation here with ANQP-SD is similar to ANQP (though, the discarding behavior itself is different) and as such, there would be an expectation of other (supported) ANQP-elements getting a response. As a somewhat related note (but without any proposed change), this design seems to make it difficult to discover which ANQP-elements the peer supports since the Capability List element is reserved only for ANQP (Adv Proto ID 0). This is obviously not much of an issue if no new ANQP-elements are defined for ANQP-SD in the future. | Replace "If the received STA or server in an external network receives an ANQP-element that is not supported, it is discarded." with "If the received STA or server in an external network receives an ANQP-element that is not supported, that element is discarded, but supported elements are still processed." |  | EDITOR | Clause 10.25.3.2.11 | [5 empty] | 2015-03-09 18:58 | EDITOR
1114 | Zhigang Rong | 208 | 1 | 10.25.3.2.11.1 | 18 | 20 | E | N | 18.2 | 20 | 10.25.3.2.11.1 |  |  | Stephen McCann, SK Yong |  |  | "Service Discovery Information Request ANQP element" should be "Service Information Request ANQP-element". | Change "Service Discovery Information Request ANQP element" to "Service Information Request ANQP-element". |  | EDITOR | Clause 10.25.3.2.11 | [5 empty] | 2015-03-10 09:47 | EDITOR
1105 | Su Khiong Yong | 208 | 1 | 10.25.3.2.11.2 | 19 | 3 | T | Y | 19.03 | 3 | 10.25.3.2.11.2 |  |  | Stephen McCann, SK Yong |  |  | "It contains a list of Service Information Descriptors resulting from the service discovery as described in Annex AQ" This stenece is very confusing. The Service Information Response ANQP-element cotnains a list of Detailed Service Information Descriptors as described in 8.4.4.21 | Replace "It contains a list of Service Information Descriptors resulting from the service discovery as described in Annex AQ" with "The Service Information Response ANQP-element cotnains a list of Detailed Service Information Descriptors as described in 8.4.4.21" |  | EDITOR | Clause 10.25.3.2.11 | [5 empty] | 2015-03-09 18:59 | EDITOR
1104 | Su Khiong Yong | 208 | 1 | 10.25.3.2.11.1 | 18 | 24 | T | Y | 18.24 | 24 | 10.25.3.2.11.1 |  |  | Stephen McCann, SK Yong |  |  | "If no Service Name value is present, the BSS will return all known services within the response" There is no use case to return all known service. This response also causes undesireable network traffics | Remove this sentence |  | EDITOR | Clause 10.25.3.2.11 | [5 empty] | 2015-03-09 18:59 | EDITOR
1103 | Su Khiong Yong | 208 | 1 | 10.25.3.2.11.1 | 18 | 20 | E | N | 18.2 | 20 | 10.25.3.2.11.1 |  |  | Stephen McCann, SK Yong |  |  | "The Service Discovery Information Request ANQP element..." | change to "The Service Information Request ANQP element..." |  | EDITOR | Clause 10.25.3.2.11 | [5 empty] | 2015-03-10 09:47 | EDITOR
1102 | Su Khiong Yong | 208 | 1 | 10.25.3.2.11.1 | 18 | 17 | T | Y | 18.17 | 17 | 10.25.3.2.11.1 |  |  | Stephen McCann, SK Yong |  |  | "A Service Name may be placed within the request. The Service Name is used within the BSS to assist with...." | Service Name shall be placed as without a Service Name the AP will not know what specific service the non-AP STA is querying with the service specific information |  | EDITOR | Clause 10.25.3.2.11 | [5 empty] | 2015-03-09 18:59 | EDITOR
1101 | Su Khiong Yong | 208 | 1 | 10.25.3.2.11.1 | 18 | 14 | E | N | 18.14 | 14 | 10.25.3.2.11.1 |  |  | Stephen McCann, SK Yong |  |  | "The Service Information Request ANQP-element (see 8.4.4.20) is used by a requesting STA to perform an ANQP-SD request using the procedures defined in 10.25.3.2.1" The reference should be 10.25.3.2.11 | Amend as suggested |  | EDITOR | Clause 10.25.3.2.11 | [5 empty] | 2015-03-10 09:47 | EDITOR
1062 | Adrian Stephens | 208 | 1 | 10.25.3.2.11 | 18 | 6 | T | Y | 18.06 | 6 | 10.25.3.2.11 |  |  | Stephen McCann, SK Yong |  |  | "The receiving STA may also directly respond to ANQP- SD queries" Be careful with spurious use of normative verbs. There is no need for this sentence to create permission for the receiving STA to act in this way. That already exists elsewhere. In the standard we use "might" to express probability and "may" to create a new permission. | change "may" to "might" at cited location. |  | EDITOR | Clause 10.25.3.2.11 | [5 empty] | 2015-03-09 18:58 | EDITOR
1178 | Jarkko Kneckt | 208 | 1 | 10.25.3.2.11.1 |  |  | E | N |  |  | 10.25.3.2.11.1 |  |  | Stephen McCann, SK Yong |  |  | The clauses 10.25.3.2.11.1 - .4 use 6 levels of hiearchy. This is not allowed in 802.11 specifications, only 5 levels of hierarchy should be used. | Change the 6 levels of hiearchy to 5 levels of hierachy. |  | EDITOR | Clause 10.25.3.2.11 | [5 empty] | 2015-03-10 09:47 | EDITOR
1526 | Richard Roy | 208 | 1 | 10.25.3.2.11.2 | 19 | 2 | G | Y | 19.02 | 2 | 10.25.3.2.11.2 |  |  | Stephen McCann, SK Yong |  |  | Change: "The Service Information Response ANQP-element is returned in response to a Service Information Request ANQP-element. It contains a list of Service Information Descriptors resulting from the service discovery as described in Annex AQ" | to: "The User Service Information Response ANQP-element is returned in response to a User Service Information Request ANQP-element. It contains a list of User Service Information Descriptors resulting from service discovery as described in Annex AQ" |  | EDITOR | Clause 10.25.3.2.11 | [5 empty] | 2015-03-09 19:00 | EDITOR
1686 | David Hunter | 208 | 1 | 10.25.3.2.11 | 18 | 10 | T | Y | 18.1 | 10 | 10.25.3.2.11 |  |  | Stephen McCann, SK Yong |  |  | "server": what type of server is this? Presumably it is not a NAS or an advertisement server. Perhaps a GAS server? | Either specify a new type of server that is related to these protocols, identify the currently defined type of server that is meant, or delete "or server" on this line. |  | EDITOR | Clause 10.25.3.2.11 | [5 empty] | 2015-03-09 18:58 | EDITOR
1684 | David Hunter | 208 | 1 | 10.25.3.2.11 | 18 | 10 | T | Y | 18.1 | 10 | 10.25.3.2.11 |  |  | Stephen McCann, SK Yong |  |  | "STA shall not send a mixture of ANQP and ANQP-SD queries simultaneously.": but, since no STA can actually send any two frames simultaneously, the above usage of "simultaneously" needs to be defined. Presumably those two types of queries can be interleaved when there are failures (no responses), so the criterion of simultaneity or interleaving timing, needs to be defined explictly. | Replace "simultaneously" with explicitly defined procedures -- whether timing, interleaving or some other protocol. |  | EDITOR | Clause 10.25.3.2.11 | [5 empty] | 2015-03-09 18:58 | EDITOR
1683 | David Hunter | 208 | 1 | 10.25.3.2.11 | 18 | 4 | E | Y | 18.04 | 4 | 10.25.3.2.11 |  |  | Stephen McCann, SK Yong |  |  | The "SD" in "ANQP-SD" needs to be defined. Otherwise define "ANQP-SD" explictly. | Replace "ANQP-SD uses" with "Access network query protocol service discovery (ANQP-SD) uses". |  | EDITOR | Clause 10.25.3.2.11 | [5 empty] | 2015-03-10 09:48 | EDITOR
1636 | Robert Slater | 208 | 1 | 10.25.3.2.11.1 | 18 | 24 | T | Y | 18.24 | 24 | 10.25.3.2.11.1 |  |  | Stephen McCann, SK Yong |  |  | A Service Name is not optional in a Service Information Request. Instead of saying that if no Service Name value is present, the BSS will return all known services within the response, the text should state that this will occur if the Service Name Length is 0. | Change text as indicated |  | EDITOR | Clause 10.25.3.2.11 | [5 empty] | 2015-03-09 18:59 | EDITOR
1635 | Robert Slater | 208 | 1 | 10.25.3.2.11.1 | 18 | 17 | T | Y | 18.17 | 17 | 10.25.3.2.11.1 |  |  | Stephen McCann, SK Yong |  |  | A Service Name is not optional in a Service Information Request. Instead of saying that a Service Name may be placed within the request, the text should state that the Service Name Length may be a non-zero value. In this case, the Service Name is used within the BSS to assist with discovering services. | Change text as indicated |  | EDITOR | Clause 10.25.3.2.11 | [5 empty] | 2015-03-09 18:59 | EDITOR
1597 | Joseph Levy | 208 | 1 | 10.25.3.2.11.2 | 19 | 1 | T | Y | 19.01 | 1 | 10.25.3.2.11.2 |  |  | Stephen McCann, SK Yong |  |  | The Service Information Request procedure should be more in line with the Query list procedure. | Provide a more descriptive procedure. |  | EDITOR | Clause 10.25.3.2.11 | [5 empty] | 2015-03-09 18:59 | EDITOR
1596 | Joseph Levy | 208 | 1 | 10.25.3.2.11.1 | 18 | 12 | T | Y | 18.12 | 12 | 10.25.3.2.11.1 |  |  | Stephen McCann, SK Yong |  |  | The Service Information Request procedure should be more in line with the Query list procedure. | Provide a clearer discussion of the procedure. Consider replacing the section with: The Service Information Request ANQP-SD-element is used by a requesting STA to perform an ANQP-SD Query using the procedures defined in 10.25.3.2.1 (General) and 10.25.3.2.11 (ANQP-SD procedures). The requesting STA may include a Service Name in the Service Information Request ANQP-SD-element, Service Names are defined in 8.4.2.172. A responding STA that encounters an unknown Service Name shall ignore that ANQP-SD-element and shall parse any remaining ANQP-SD-elements. If no Service Name value is present in the ANQP-SD-element, the STA will return all Service Names that are available through the STA. |  | EDITOR | Clause 10.25.3.2.11 | [5 empty] | 2015-03-09 18:59 | EDITOR
1349 | Lei Wang | 208 | 1 | 10.25.3.2.11.1 | 18 | 24 | T | Y | 18.24 | 24 | 10.25.3.2.11.1 |  |  | Stephen McCann, SK Yong |  |  | How to indicate no Service Name is present in the Service Information Request ANQP-element? Use the length field or use the Service Name Length field? | please clarify. |  | EDITOR | Clause 10.25.3.2.11 | [5 empty] | 2015-03-09 18:59 | EDITOR
1567 | Xiaofei Wang | 208 | 1 | 10.25.3.2.11.1 | 18 | 4 | T | Y | 18.04 | 4 | 10.25.3.2.11.1 |  |  | Stephen McCann, SK Yong |  |  | The sentence "ANQP-SD uses an alternative Advertisement Protocol ID (ID=5) as opposed to the non-service discovery ANQP (Advertisement Protocol ID=0)." is constructed poorly and should be rephrased. | Change the sentence to " ANQP-SD uses an value of 5 as its Advertisement Protocol ID while ANQP used for purposes other than service discovery uses a value of 0 as its Advertisement Protocol ID=0." |  | EDITOR | Clause 10.25.3.2.11 | [5 empty] | 2015-03-09 18:59 | EDITOR
1687 | David Hunter | 208 | 1 | 10.25.3.2.11 | 18 | 12 | E | Y | 18.12 | 12 | 10.25.3.2.11 |  |  | Stephen McCann, SK Yong |  |  | "Service Information Request procedure" is not the name of a frame, field, etc., so does not take initial caps. Same with the terms "Service Name" and "Advertisement Server", when those term to not refer to specific frames, fields, elements, etc. | Replace "Service Information Request" with "service information request", "Service Name" with "service name" and "Advertisement Server" with "advertisement server" throughout the draft when these terms are not used to refer explictly to frame, fields, elements, etc. |  | EDITOR | Clause 10.25.3.2.11 | [5 empty] | 2015-03-10 09:48 | EDITOR
1525 | Richard Roy | 208 | 1 | 10.25.3.2.11 | 18 | 24 | G | Y | 18.24 | 24 | 10.25.3.2.11 |  |  | Stephen McCann, SK Yong |  |  | Change: "If no Service Name value is present, the BSS will return all known services within the response" | to: "If the User Service Name Length field value is 0, a User Service Name field is not present, and an AP returns all known services within the response" |  | EDITOR | Clause 10.25.3.2.11 | [5 empty] | 2015-03-09 18:59 | EDITOR
1480 | Guido Hiertz | 208 | 1 | 10.25.3.2.11 | 18 | 10 | T | Y | 18.1 | 10 | 10.25.3.2.11 |  |  | Stephen McCann, SK Yong |  |  | This poses a behavior on a server outside the specification of this standard. How do we know that a server on an external network discards this message? | Rephrase to something like "it might be discarded" |  | EDITOR | Clause 10.25.3.2.11 | [5 empty] | 2015-03-09 18:58 | EDITOR
1479 | Guido Hiertz | 208 | 1 | 10.25.3.2.11 | 18 | 9 | T | Y | 18.09 | 9 | 10.25.3.2.11 |  |  | Stephen McCann, SK Yong |  |  | What is the meaning of "shall not send a mixture of ANQP and ANQP-SD queries simultaneously."? Does this mean that ANQP and ANQP-SD queries shall not occur in the same frame? If yes, then say so. | Remove "simultaneously" with "in the same frame". |  | EDITOR | Clause 10.25.3.2.11 | [5 empty] | 2015-03-09 18:58 | EDITOR
1472 | Jing-Rong Hsieh | 208 | 1 | 10.25.3.2.11.1 | 18 | 17 | T | N | 18.17 | 17 | 10.25.3.2.11.1 |  |  | Stephen McCann, SK Yong |  |  | "A Service Name may be placed within the request. " The intention of Service Information Request is to query for more detailed service information. Therefore, the Service Information Request ANQP-element shall be included and the Service Name shall be placed. | Change may to shall. |  | EDITOR | Clause 10.25.3.2.11 | [5 empty] | 2015-03-09 18:59 | EDITOR
1469 | Jing-Rong Hsieh | 208 | 1 | 10.25.3.2.11 | 18 | 14 | E | N | 18.14 | 14 | 10.25.3.2.11 |  |  | Stephen McCann, SK Yong |  |  | Regarding "perform an ANQP-SD request using the procedures defined in 10.25.3.2.1", is it a incorrect reference for the ANQP-SD request procedure? Is it 10.25.3.4? | Is it 10.25.3.4 ? |  | EDITOR | Clause 10.25.3.2.11 | [5 empty] | 2015-03-10 09:48 | EDITOR
1468 | Jing-Rong Hsieh | 208 | 1 | 10.25.3.2.11.1 | 18 | 24 | T | N | 18.24 | 24 | 10.25.3.2.11.1 |  |  | Stephen McCann, SK Yong |  |  | It seems that "If no Service Name value is present, the BSS will return all known services within the response." is contradict to "the AP responds with a Probe Response only if there is a service match between the non-AP STA and the AP." | Suggest keeping the way of responding only the matching services. As the procedure requires the AP to respond in 10.25.3.4, the AP shall return an empty Service Information Response instead. |  | EDITOR | Clause 10.25.3.2.11 | [5 empty] | 2015-03-09 18:59 | EDITOR
1442 | Yunsong Yang | 208 | 1 | 10.25.3.2.11.2 | 19 | 3 | T | Y | 19.03 | 3 | 10.25.3.2.11.2 |  |  | Stephen McCann, SK Yong |  |  | In 8.4.4.20, a Service Information Request ANQP-element can only query one service. But here a Service Information Response ANQP-element can contain service information of multiple services. It seems the design is not consistent. | Change the design such that both Service Information Request and Service Information Response ANQP-elements can contain a query and a response, respectively, for only one service. Change the figures and description text accordingly. |  | EDITOR | Clause 10.25.3.2.11 | [5 empty] | 2015-03-09 18:59 | EDITOR
1595 | Joseph Levy | 208 | 1 | 10.25.3.2.11 | 18 | 4 | T | Y | 18.04 | 4 | 10.25.3.2.11 |  |  | Stephen McCann, SK Yong |  |  | The description of ANQP-SD procedures seems unclear and a bit confusing. | Provide a clearer procedure requirements in the description. Consider replacing the section with: A STA may use ANQP-SD procedures to discover services available or offered by a peer STA. The ANQP-SD procedures follow the same query and response procedures of ANQP Queries and Responses as described in 10.25.3.2.1. A non-AP STA shall not transmit an ANQP-SD Query to an AP for any ANQP-SD element unless the ANQP-SD Advertisement Protocol ID 5 is included in the Advertisement Protocol element in a Beacon or Probe Response frame from that AP. An ANQP-SD Query transmitted from a non-AP STA shall only include ANQP-SD elements (ANQP elements with an Advertisement Protocol ID = 5) with an ANQP-element type of Q. An ANQP-SD Query may contain one or more ANQP-SD element and shall be ordered by nondecreasing Info ID. The ANQP-SD query request is transported in the Query Request Field of a GAS Request Frame as described in 10.25.3.1.4. A STA receiving an ANQP-SD Query may transmit an ANQP-SD query response. ANQP-SD Response is transmitted to the STA that sent the ANQP-SD Query. The ANQP-SD Response shall include Service Information Response ANQP-elements for each received Service Information Request ANQP-element in the ANQP-SD Query. An ANQP-SD Response transmitted from a STA shall only include ANQP-SD elements (ANQP elements with an Advertisement Protocol ID = 5) with an ANQP-element type of S. An ANQP-SD Response may contain one or more ANQP-SD element and shall be ordered by nondecreasing Info ID. The ANQP-SD Response is transported in the Query Response Field of a GAS Response Frame as described in 10.25.3.1.4. |  | EDITOR | Clause 10.25.3.2.11 | [5 empty] | 2015-03-09 18:58 | EDITOR

## Clause 10.25.3.2.1
CID | Commenter | LB | Draft | Clause Number(C) | Page(C) | Line(C) | Type of Comment | Part of No Vote | Page | Line | Clause | Duplicate of CID | Resn Status | Assignee | Submission | Motion Number | Comment | Proposed Change | Resolution | Owning Ad-hoc | Comment Group | Ad-hoc Status | Ad-hoc Notes | Edit Status | Edit Notes | Edited in Draft | Last Updated | Last Updated By
1689 | David Hunter | 208 | 1 | 10.25.3.2.1 | 19 | 3 | E | Y | 19.03 | 3 | 10.25.3.2.1 |  |  | Stephen McCann |  |  | The things listed in a Service Informaton Request ANQP-element are service information descriptors, not Service Information Descriptor subfields. | Replace "Service Information Descriptors" with "service information descriptors" when this name is not explicitly referring to a subfield. |  | EDITOR | Clause 10.25.3.2.1 | [5 empty] | 2015-03-10 09:49 | EDITOR
1685 | David Hunter | 208 | 1 | 10.25.3.2.1 | 18 | 10 | T | Y | 18.1 | 10 | 10.25.3.2.1 |  |  | Stephen McCann |  |  | "receiving STA or server in an external network": how is "external network" defined with respect to service discovery? Does this mean "STA that is not associated with this WLAN"? Or does it mean something more specific? | Replace "in an external network" with "that is not associated with the BSS of the transmitter" |  | EDITOR | Clause 10.25.3.2.1 | [5 empty] | 2015-03-09 18:54 | EDITOR
1682 | David Hunter | 208 | 1 | 10.25.3.2.1 | 16 | 7 | T | Y | 16.07 | 7 | 10.25.3.2.1 |  |  | Stephen McCann |  |  | "In this clause, ANQP refers to the": No, Never. No standard should ever define a term one way in one section and another way in another section. That would make meanings of requirements change depending on which sections the words are found in. In addition, does "this clause" refer to clause 10, subclause 10.25, subclause 10.25.3, or what? If you really need a special concept here, then create a special name for it. | In all of the sections in which "ANQP" needs this special meaning, replace "ANQP" with a new term -- say, in this case, you define "ANQP0and5" to have this meaning and replace "ANQP" with "ANQP0and5" in every location that needs this concept. And clarify whether there is a new "ANQP0and6 element" or not. |  | EDITOR | Clause 10.25.3.2.1 | [5 empty] | 2015-03-09 18:54 | EDITOR
1594 | Joseph Levy | 208 | 1 | 10.25.3.2.2 | 18 | 2 | T | Y | 18.02 | 2 | 10.25.3.2.2 |  |  | Stephen McCann |  |  | I think it may be necessary to indicate that all of the currently existing ANQP procedures will only use ANQP-elements that have an Advertisement Protocol ID of 0 and ANQP-SD procedures will only use ANQP-elements that have an Advertisement Protocol ID of 5 if this is true. | Add indication that the ANQP procedures are for Advertisement Protocol ID 0 elements, where appropriate. And that ANQP-SD procedures are for Advertisement Protocol ID 5 elements. If it is not necessary to do this there is no need to define the Advertisement Protocol ID 5. |  | EDITOR | Clause 10.25.3.2.1 | [5 empty] | 2015-03-09 18:58 | EDITOR
1593 | Joseph Levy | 208 | 1 | 10.25.3.2.1 | 16 | 7 | T | Y | 16.07 | 7 | 10.25.3.2.1 |  |  | Stephen McCann |  |  | The added sentence to the beginning of section 10.25.3.2.1 does not provide an introduction, explanation, or reason for use of Advertisement Protocol ID 0 or 5, I believe it should. Also this definition and use statement about Advertisement Protocol IDs should be integrated in to section 10.25.3.2.1 not simply inserted in the beginning as I don't think this is of primary importance when introducing ANQP procedures. | Provide a meaningful description of the differences of Advertisement Protocol ID 0 and 5 in section 10.25.3.2.1, indicating the use and reason for there being a new protocol ID 5. |  | EDITOR | Clause 10.25.3.2.1 | [5 empty] | 2015-03-09 18:54 | EDITOR
1524 | Richard Roy | 208 | 1 | 10.25.3.2.1 | 16 | 10 | G | Y | 16.1 | 10 | 10.25.3.2.1 |  |  | Stephen McCann |  |  | The "R" indications in Table 10-16 are meaningless. One can not require a STA to "receive something". The only important information in under which contditions a STA is to TRANSMIT something. | Combine the three columns under the two columns labelled (BSS, iBSS) into a single column labelled "Transmit context" and poopulate the rows with the appropirate elements from {AP, non-AP STA, iBSS STA}, and eliminate the "T" and "R" notes at the bottom of the table. |  | EDITOR | Clause 10.25.3.2.1 | [5 empty] | 2015-03-09 18:54 | EDITOR
1433 | Jouni Malinen | 208 | 1 | 10.25.3.2.1 | 18 | 1 | T | N | 18.01 | 1 | 10.25.3.2.1 |  |  | Stephen McCann |  |  | Table 10-16 seems to imply that the new ANQP elements defined for ANQP-SD are used in IBSS. However, rest of the draft talks about "pre-association" and "associate with an AP" (etc.) language that implies that this is only for infrastructure BSS cases. | Replace "T, R" with "-" in the "IBSS" column on Service Information Request, Service Information Response, and ULP Encapsulation rows of Table 10-16. |  | EDITOR | Clause 10.25.3.2.1 | [5 empty] | 2015-03-09 18:54 | EDITOR
1432 | Jouni Malinen | 208 | 1 | 10.25.3.2.1 | 18 | 1 | T | Y | 18.01 | 1 | 10.25.3.2.1 |  |  | Stephen McCann |  |  | The rules for which entity can send and which can receive Service Information Request ANQP-element and Service Information Response ANQP-element seem to conflict between 8.4.4.20/8.4.4.21 and 10.25.3.2.1. 8.4.4.20 describes that Service Information Request ANQP-element is sent by non-AP STA and 8.4.4.21 describes that Service Information Response ANQP-element is sent by AP. Table 10-16 claims that both the AP and non-AP STA can send and receive these elements. | Replace "Q ¦ T, R ¦ T, R" with "Q ¦ R ¦ T" in the Service Information Request row in Table 10-16. Replace "S ¦ T, R ¦ T, R" with "S ¦ T ¦ R" in the Service Information Response row in Table 10-16. |  | EDITOR | Clause 10.25.3.2.1 | [5 empty] | 2015-03-09 18:54 | EDITOR
1099 | Su Khiong Yong | 208 | 1 | 10.25.3.2.1 | 18 | 1 | T | Y | 18.01 | 1 | 10.25.3.2.1 |  |  | Stephen McCann |  |  | Service Information Response is only received by the non-AP STA | Delete "T" from the table 10-16 |  | EDITOR | Clause 10.25.3.2.1 | [5 empty] | 2015-03-09 18:54 | EDITOR
1098 | Su Khiong Yong | 208 | 1 | 10.25.3.2.1 | 18 | 1 | T | Y | 18.01 | 1 | 10.25.3.2.1 |  |  | Stephen McCann |  |  | Service Information Response is only transmitted by the AP | Delete "R" from the table 10-16 |  | EDITOR | Clause 10.25.3.2.1 | [5 empty] | 2015-03-09 18:54 | EDITOR
1097 | Su Khiong Yong | 208 | 1 | 10.25.3.2.1 | 18 | 1 | T | Y | 18.01 | 1 | 10.25.3.2.1 |  |  | Stephen McCann |  |  | Service Information Request is only transmitted by the non-AP STA | Delete "R" from the table 10-16 |  | EDITOR | Clause 10.25.3.2.1 | [5 empty] | 2015-03-09 18:54 | EDITOR
1096 | Su Khiong Yong | 208 | 1 | 10.25.3.2.1 | 18 | 1 | T | Y | 18.01 | 1 | 10.25.3.2.1 |  |  | Stephen McCann |  |  | Service Information Request is only received by the AP | Delete "T" from the table 10-16 |  | EDITOR | Clause 10.25.3.2.1 | [5 empty] | 2015-03-09 18:54 | EDITOR
1061 | Adrian Stephens | 208 | 1 | 10.25.3.2.1 | 16 | 7 | G | Y | 16.07 | 7 | 10.25.3.2.1 |  |  | Stephen McCann |  |  | "In this clause, ANQP refers to the Advertisement Protocols indicated by the Advertisement Protocol IDs 0 and 5." Magic numbers have a habit of being wrong, and are inaccessible. | Refer to these values by some name. If a name does not exist, create it. |  | EDITOR | Clause 10.25.3.2.1 | [5 empty] | 2015-03-09 18:54 | EDITOR

## Clause 1
CID | Commenter | LB | Draft | Clause Number(C) | Page(C) | Line(C) | Type of Comment | Part of No Vote | Page | Line | Clause | Duplicate of CID | Resn Status | Assignee | Submission | Motion Number | Comment | Proposed Change | Resolution | Owning Ad-hoc | Comment Group | Ad-hoc Status | Ad-hoc Notes | Edit Status | Edit Notes | Edited in Draft | Last Updated | Last Updated By
1252 | Stephen McCann | 208 | 1 | 1 | 5 | 1 | E | N | 5.01 | 1 | 1 |  |  | Emily Qi, Dan Gal |  |  | The 11aq amendment is quite short (25 pages or so). It may be more efficient to put this document into REVmc and then close the TGaq. | Put the 11aq amendment into REVmc for futher consideration. |  | EDITOR | Clause 1 | [5 empty] | 2015-03-12 19:18 | EDITOR

## CID1463
CID | Commenter | LB | Draft | Clause Number(C) | Page(C) | Line(C) | Type of Comment | Part of No Vote | Page | Line | Clause | Duplicate of CID | Resn Status | Assignee | Submission | Motion Number | Comment | Proposed Change | Resolution | Owning Ad-hoc | Comment Group | Ad-hoc Status | Ad-hoc Notes | Edit Status | Edit Notes | Edited in Draft | Last Updated | Last Updated By
1463 | Payam TorabJahromi | 208 | 1 | 8.4.2.173 | 10 | 30 | T | Y | 10.3 | 30 | 8.4.2.173 |  |  | Payam TorabJahromi, Ping Fang |  |  | The Service Hash element is not flexible enough to allow defining an arbitrary boolean combination of services (service hash values). The implicit relationship assumed is a boolean OR (ANY) when seeking services, and seemingly AND (ALL) when indicating services. For example, a STA including two services s1 and s2 in the element is heard as being interested in s1 OR s2, promting a response by all APs that provide s1 alone, s2 alone, or both s1 and s2. This is a common use case but does not cover all applications; STA may be exclusivelyinterested in APs that provide BOTH s1 and s2 (for example, a mobile device may be searching for a docking station that is equipped with BOTH a mouse AND a keyboard; including "mouse" and "keyboard" services in the Service Hash element in its current form will trigger responses by docking stations that provide "mouse" or "keyboard" but not both, in addition to docking stations that provide both, resulting in increased message exchange, air pollution, power consmption etc.). The boolean function implicitly assumed in the Service Hash element needs to be extended from the implicit OR function (s1 + s2+ ... + sN) (when searching) or AND function (s1 . s2 . ... .sN) (when advertising) to a canonical sum-of-products (SoP) , or product-of-sums (PoS) form to allow an arbitrary combination of services. This will result in fewer message exchanges whne certain combination of services is of interest. The encoding of the SoP or PoS function can be optimized for the current (implicit OR, implicit AND) semantics. | Text wil be provided |  | EDITOR | CID1463 | [5 empty] | 2015-03-09 18:48 | EDITOR

## Annex Za.5
CID | Commenter | LB | Draft | Clause Number(C) | Page(C) | Line(C) | Type of Comment | Part of No Vote | Page | Line | Clause | Duplicate of CID | Resn Status | Assignee | Submission | Motion Number | Comment | Proposed Change | Resolution | Owning Ad-hoc | Comment Group | Ad-hoc Status | Ad-hoc Notes | Edit Status | Edit Notes | Edited in Draft | Last Updated | Last Updated By
1640 | Robert Slater | 208 | 1 | Za.5 | 30 | 22 | G | Y | 30.22 | 22 | Za.5 |  |  | Robert Slater |  |  | In addition to the generic message exchange examples, some worked examples with defined services and/or ULPs should be included. | New section should be added. Chair and/or editor should solicit contributions for text for this section |  | EDITOR | Annex Za.5 | [5 empty] | 2015-03-11 18:20 | EDITOR

## Annex Za.4
CID | Commenter | LB | Draft | Clause Number(C) | Page(C) | Line(C) | Type of Comment | Part of No Vote | Page | Line | Clause | Duplicate of CID | Resn Status | Assignee | Submission | Motion Number | Comment | Proposed Change | Resolution | Owning Ad-hoc | Comment Group | Ad-hoc Status | Ad-hoc Notes | Edit Status | Edit Notes | Edited in Draft | Last Updated | Last Updated By
1700 | David Hunter | 208 | 1 | Za.4.1 | 29 | 22 | E | Y | 29.22 | 22 | Za.4.1 |  |  | SK Yong, Santosh Abraham |  |  | "The m-bits are initially set to": there is no such thing as an "m-bit" -- or have you defined a new kind of bit? | Replace the hyphen with a space in all instances of "m-bit" in this draft (after eliminating "m-bit" from "m-bit Service Hint Map" throughout the draft). |  | EDITOR | Annex Za.4 | [5 empty] | 2015-03-10 09:50 | EDITOR
1457 | Yunsong Yang | 208 | 1 | Za.4.1 | 29 | 22 | T | N | 29.22 | 22 | Za.4.1 |  |  | SK Yong, Santosh Abraham |  |  | "is mapped to a random number" is inconsistent with "by using k hash functions". And hi(k) should be hi(x). | Change the sentence to "A service x, is mapped to k bits pseudo-randomly distributed between 1 and m, by using k hash functions, hi(x), for 1<=i<=k." |  | EDITOR | Annex Za.4 | [5 empty] | 2015-03-09 21:18 | EDITOR
1456 | Yunsong Yang | 208 | 1 | Za.4.1 | 29 | 19 | T | N | 29.19 | 19 | Za.4.1 |  |  | SK Yong, Santosh Abraham |  |  | The title of the subcluase may be interpreted as if that the procedure is for a non-AP STA to determine "m". We need to make it clear that the procedure blow is not used for a non-AP STA to determine the length of the m-bit Service Hint Map received. | Inserting the following under the subclause title: "Note: the procedure described in this subclause is not used for a non-AP STA to determine the length of the m-bit Service Bitmap received. Instead, a non-AP STA receiving a Service Hint element shall use the Length field to determine the length of the m-bit Service Hint Map field contained in the Service Hint element." |  | EDITOR | Annex Za.4 | [5 empty] | 2015-03-09 21:18 | EDITOR
1455 | Yunsong Yang | 208 | 1 | Za.4.1 | 29 | 17 | T | N | 29.17 | 17 | Za.4.1 |  |  | SK Yong, Santosh Abraham |  |  | This procedure is also used to determine the value of "p". So, the subclause title should reflect that. | Change the Subclause title to "Determining the Bloom Filter Size m and Probability of False Positive p". |  | EDITOR | Annex Za.4 | [5 empty] | 2015-03-09 21:18 | EDITOR
1414 | Matthew Fischer | 208 | 1 | za.4.1 | 30 | 1 | T | Y | 30.01 | 1 | za.4.1 |  |  | SK Yong, Santosh Abraham |  |  | improve the description of the bloom filter | Change "are set to all ones" to "in the array are all set to ones" |  | EDITOR | Annex Za.4 | [5 empty] | 2015-03-09 21:18 | EDITOR
1413 | Matthew Fischer | 208 | 1 | za.4.1 | 29 | 22 | T | Y | 29.22 | 22 | za.4.1 |  |  | SK Yong, Santosh Abraham |  |  | The description of the bloom filter is incorrect. | Change "A service x, is mapped to a random number uniformly between 1, ..., m by using k hash functions," to "A service x, is mapped to a set of k random numbers, each in a range 1..m, by using k hash funcions" - the variable in the function hi(k) should be x, i.e. hi(x) - also add a new sentence at the end of the paragraph: "The bit in the array corresponding to each value hi(x) for every mapped service x, is set to 1." |  | EDITOR | Annex Za.4 | [5 empty] | 2015-03-09 21:18 | EDITOR
1545 | Richard Roy | 208 | 1 | Za.4.1 | 30 | 10 | T | Y | 30.1 | 10 | Za.4.1 |  |  | SK Yong, Santosh Abraham |  |  | Text reads: "The optimal value of k, is given by:" Optimal by what criterion/criteria??? | Please clarify this. |  | EDITOR | Annex Za.4 | [5 empty] | 2015-03-09 21:18 | EDITOR
1544 | Richard Roy | 208 | 1 | Za.4.1 | 30 | 1 | E | Y | 30.01 | 1 | Za.4.1 |  |  | SK Yong, Santosh Abraham |  |  | Change: "A service y is reported as a member of S, if the bits hi(y) are set to all ones, and is guaranteed to not to be a 1 member of S if any bit, hi(y), is set to zero." | to: "A service y is reported as a member of S, if the bits hi(y) are all ones, and is guaranteed to not to be a member of S if any bit in hi(y) is zero." |  | EDITOR | Annex Za.4 | [5 empty] | 2015-03-10 09:50 | EDITOR

## Annex Za.3
CID | Commenter | LB | Draft | Clause Number(C) | Page(C) | Line(C) | Type of Comment | Part of No Vote | Page | Line | Clause | Duplicate of CID | Resn Status | Assignee | Submission | Motion Number | Comment | Proposed Change | Resolution | Owning Ad-hoc | Comment Group | Ad-hoc Status | Ad-hoc Notes | Edit Status | Edit Notes | Edited in Draft | Last Updated | Last Updated By
1202 | Jarkko Kneckt | 208 | 1 | Za.3.1 | 27 | 10 | T | Y | 27.1 | 10 | Za.3.1 |  |  | SK Yong |  |  | Unnecessary foot node | Delete the foot node. |  | EDITOR | Annex Za.3 | [5 empty] | 2015-03-09 19:15 | EDITOR
1015 | Graham Smith | 208 | 1 | Za.3.1. | 34 | 14 | T | Y | 34.14 | 14 | Za.3.1. |  |  | SK Yong |  |  | "If the probability of false positives in the Service Hint element is relatively high.." How do it know? What is relatively high? Is it more like 'if the STA wants to be double sure?' I don't know but please think about this a bit and see if you can make it a bit clearer or specific. | As per comment. Also change title of figure accordingly |  | EDITOR | Annex Za.3 | [5 empty] | 2015-03-09 19:20 | EDITOR
1016 | Graham Smith | 208 | 1 | Za.3.1. | 35 | 1 | T | Y | 35.01 | 1 | Za.3.1. |  |  | SK Yong |  |  | "If the probability of false positive is relatively low.." How do it know? What is relatively low? Is this the 'standard method? Anyway, if you accept my previous comment then simply replace with "Alternatively.." | Replace "If the probability of false positive is relatively low.." with "Alternatively..." Aslo change title of Figure accordingly. |  | EDITOR | Annex Za.3 | [5 empty] | 2015-03-09 19:20 | EDITOR
1074 | Adrian Stephens | 208 | 1 | Za.3.1 | 27 | 23 | E | Y | 27.23 | 23 | Za.3.1 |  |  | SK Yong |  |  | Figures Za-2 have a number of editorial issues that need to be fixed. 1. Text is a bit on the small side (should be ~9 points equivalent after scaling) 2. Arrows don't connect to vertical lines 3. Odd line break (e.g. before "Y") 4. Arrows are a bit small 5. Braces are over heavy | Generally stick to as few font sizes and line widths as possible. Correct issues as indicated in comment throughout Annex Za. |  | EDITOR | Annex Za.3 | [5 empty] | 2015-03-10 09:50 | EDITOR
1111 | Su Khiong Yong | 208 | 1 | Za.3 | 26 | 20 | T | Y | 26.2 | 20 | Za.3 |  |  | SK Yong |  |  | The descrptions in section Za.3 are need to be updated to reflect the changes from PAD Service Information Request/Response to ANQP-SD Service Information Request/Response | A contribution will be submmmited |  | EDITOR | Annex Za.3 | [5 empty] | 2015-03-09 19:14 | EDITOR
1140 | Filip Mestanov | 208 | 1 | Za.3 | 26 | 22 | T | N | 26.22 | 22 | Za.3 |  |  | SK Yong |  |  | "for obtaining service information" | Change to "for obtaining service and access netowork information" |  | EDITOR | Annex Za.3 | [5 empty] | 2015-03-09 19:14 | EDITOR
1014 | Graham Smith | 208 | 1 | Za.3.1. | 34 | 10 | T | N | 34.1 | 10 | Za.3.1. |  |  | SK Yong |  |  | Make the note 2 part of the text. | Make the note 2 part of the text. |  | EDITOR | Annex Za.3 | [5 empty] | 2015-03-09 19:20 | EDITOR
1201 | Jarkko Kneckt | 208 | 1 | Za.3.1 | 27 | 15 | T | Y | 27.15 | 15 | Za.3.1 |  |  | SK Yong |  |  | I assume that AP does not offer a service, the service may be offered through an AP. | Change as commented. |  | EDITOR | Annex Za.3 | [5 empty] | 2015-03-09 19:15 | EDITOR
1558 | Xiaofei Wang | 208 | 1 | Za.3 | 26 | 21 | E | Y | 26.21 | 21 | Za.3 |  |  | SK Yong |  |  | PAD is defined in 3.1 as "Pre-association Discovery Protocol", but line 33.21 says "pre-association discovery (PAD) protocol", there are also multiple "pre-association discovery (PAD)" in the draft. The usage of PAD is not consistent. | provide the correct definition for PAD and use the acronym PAD consistently throughout the specification |  | EDITOR | Annex Za.3 | [5 empty] | 2015-03-10 09:50 | EDITOR
1203 | Jarkko Kneckt | 208 | 1 | Za.3.2 | 29 | 2 | T | Y | 29.02 | 2 | Za.3.2 |  |  | SK Yong |  |  | The example of the application initiated by the user is poor. I assume that the service in example may have been initiated long time ago and there is no hurry to get the response for it. | Come up with better example. The example should emphasize the need to get the response fast. |  | EDITOR | Annex Za.3 | [5 empty] | 2015-03-09 19:15 | EDITOR
1227 | Ganesh Venkatesan | 208 | 1 | Annex-Za | 27 | 14 | T | N | 27.14 | 14 | Annex-Za |  |  | SK Yong |  |  | "If the probability of false positives in the Service Hint element is relatively high" what contributes to this? How will a non-AP STA be able to assess this? By trial and error? Hopefully not. | Clarify when the probability of collision is high and describe how a non-AP STA can assess this. |  | EDITOR | Annex Za.3 | [5 empty] | 2015-03-09 19:31 | EDITOR
1543 | Richard Roy | 208 | 1 | Za.3.1 | 27 | 14 | T | Y | 27.14 | 14 | Za.3.1 |  |  | SK Yong |  |  | Ttext reads: "If the probability of false positives in the Service Hint element is relatively high (see Figure Za-2), the non- AP STA may send a Probe Request with the Service Hash to confirm the service is indeed offered by the AP. The AP then responds with a Probe Response with Service Advertisement element that containing the corresponding Service Name. The non-AP STA may then send a PAD Service Information Request containing the Service Name and specific Service Information Query Request to obtain more information about the service from the AP". Why go through the intermediate step sending a probe request. Simply send the PAD User Service Information Request and check the repsonse! If the service isn't available, the AP will say so. | Eliminate the unnecessary steps. |  | EDITOR | Annex Za.3 | [5 empty] | 2015-03-09 19:15 | EDITOR
1450 | Yunsong Yang | 208 | 1 | Annex Za | 26 | 2 | T | Y | 26.02 | 2 | Annex Za |  |  | SK Yong |  |  | Since many signaling flows here are examples, this annex should be "informative", not "normative". | Change "normative" to "informative". |  | EDITOR | Annex Za.3 | [5 empty] | 2015-03-09 19:34 | EDITOR
1453 | Yunsong Yang | 208 | 1 | Za.3 | 26 | 21 | T | Y | 26.21 | 21 | Za.3 |  |  | SK Yong |  |  | Here "PAD" is spelled out as Pre-assocaition service discovery, not consistent with most other places. | Delete the word "service" after "Pre-association" in this line, and the one in the subclause title as well. |  | EDITOR | Annex Za.3 | [5 empty] | 2015-03-09 19:14 | EDITOR
1454 | Yunsong Yang | 208 | 1 | Za.3.1 | 27 | 23 | T | N | 27.23 | 23 | Za.3.1 |  |  | SK Yong |  |  | In this subclause and Figure Za-2, when the procedure describes the use of Probe Request and Probe Response frames, the responding STA is the AP. But when the procedure describes the use of Service Information Request and Service Information Response, the responding entity should be the PAD proxy. The same comment applies to Figures Za-3, Za-4, and Za-5. | Redraw Figures Za-2, Za-3, Za-4, and Za-5 to each include a PAD Proxy on the right. Terminate the Service Information Request/Response at the PAD Proxy. And change the description text accordingly. |  | EDITOR | Annex Za.3 | [5 empty] | 2015-03-09 19:15 | EDITOR
1298 | Stephen McCann | 208 | 1 | Za.3 | 27 | 23 | T | Y | 27.23 | 23 | Za.3 |  |  | SK Yong |  |  | The message flow diagrams Figure Za-2 - Figure Za-5 all need to be updated with corrected terms and messages. | Commentor will provide a submission to re-write this clause |  | EDITOR | Annex Za.3 | [5 empty] | 2015-03-09 19:14 | EDITOR

## Annex Za.2
CID | Commenter | LB | Draft | Clause Number(C) | Page(C) | Line(C) | Type of Comment | Part of No Vote | Page | Line | Clause | Duplicate of CID | Resn Status | Assignee | Submission | Motion Number | Comment | Proposed Change | Resolution | Owning Ad-hoc | Comment Group | Ad-hoc Status | Ad-hoc Notes | Edit Status | Edit Notes | Edited in Draft | Last Updated | Last Updated By
1639 | Robert Slater | 208 | 1 | Za.2 | 26 | 18 | G | N | 26.18 | 18 | Za.2 |  |  | Stephen McCann |  |  | Sentence is not clear. "Therefore, PAD is opaque to the service definition and is 18 handled by the proxy and the end STA itself." | Chair and/or editor should solicit contributions for text for this sentence |  | EDITOR | Annex Za.2 | [5 empty] | 2015-03-09 19:13 | EDITOR
1200 | Jarkko Kneckt | 208 | 1 | Za.2 | 26 | 19 | T | Y | 26.19 | 19 | Za.2 |  |  | Stephen McCann |  |  | The end STA seems to have a proxy too in figure Za-1. The Proxy entity definition in Za.2 is not clear. | Please clarify the operations of the proxy entity. |  | EDITOR | Annex Za.2 | [5 empty] | 2015-03-09 19:13 | EDITOR
1109 | Su Khiong Yong | 208 | 1 | Za.2 | 26 | 14 | T | Y | 26.14 | 14 | Za.2 |  |  | Stephen McCann |  |  | PAD Proxy Entity function is broader than the one described | amend the "The proxy is used to encapsulate the service identifiers and exchange that information to the STA" to "The proxy is used to encapsulate the service relevant information such as service name, service information and exchange that information to the STA" |  | EDITOR | Annex Za.2 | [5 empty] | 2015-03-09 19:13 | EDITOR
1071 | Adrian Stephens | 208 | 1 | Za.2 | 26 | 16 | E | N | 26.16 | 16 | Za.2 |  |  | Stephen McCann |  |  | "It is assumed that there is proxy function in the network that maintains a list of services." -- that's funny, I rarely make this assumption, so the statement must be wrong. | Limit the scope of the statement. Try and avoid the passive voice. |  | EDITOR | Annex Za.2 | [5 empty] | 2015-03-10 09:36 | EDITOR
1013 | Graham Smith | 208 | 1 | Za. 2 | 33 | 15 | T | Y | 33.15 | 15 | Za. 2 |  |  | Stephen McCann |  |  | "This is required to pass information up to higher layer applications and for the PAD protocol to work." What is? Can't say "this", need to be a bit more specific. | Re word "A PAD proxy is required to pass information up to higher layer applications and for the PAD protocol to work." |  | EDITOR | Annex Za.2 | [5 empty] | 2015-03-09 19:19 | EDITOR

## Annex Za.1
CID | Commenter | LB | Draft | Clause Number(C) | Page(C) | Line(C) | Type of Comment | Part of No Vote | Page | Line | Clause | Duplicate of CID | Resn Status | Assignee | Submission | Motion Number | Comment | Proposed Change | Resolution | Owning Ad-hoc | Comment Group | Ad-hoc Status | Ad-hoc Notes | Edit Status | Edit Notes | Edited in Draft | Last Updated | Last Updated By
1539 | Richard Roy | 208 | 1 | Za.1 | 26 | 9 | G | Y | 26.09 | 9 | Za.1 |  |  | Stephen McCann |  |  | Change: "The PAD Proxy entities, shown in Figure Za-1, are logical caches of information about 9 network services and access network available for the STA to connect to, after it associates with the 10 network." | to: "The PAD Proxy entities shown in Figure Za-1 are logical caches of information about network services and access networks available for the STA to connect to after it associates with the AP." |  | EDITOR | Annex Za.1 | [5 empty] | 2015-03-09 19:12 | EDITOR
1137 | Filip Mestanov | 208 | 1 | Za.1 | 26 | 5 | E | N | 26.05 | 5 | Za.1 |  |  | Stephen McCann |  |  | "The PAD protocol can help the user (STA), in pre-association state, obtain useful information from the AP about available services and access networks. This information can help the user decide whether or not to associate with the WLAN behind the AP." | Change to "The PAD protocol can help the user (non-AP STA), while in a pre-association state, obtain information from the AP about available services and access networks. This information can help the user decide whether or not to associate with the AP." |  | EDITOR | Annex Za.1 | [5 empty] | 2015-03-10 09:36 | EDITOR
1294 | Stephen McCann | 208 | 1 | Za.1 | 26 | 5 | T | Y | 26.05 | 5 | Za.1 |  |  | Stephen McCann |  |  | This clause needs a lot more work, as it not clear what the behaviour of the proxy should be. | Commentor will provide a submission to re-write this clause |  | EDITOR | Annex Za.1 | [5 empty] | 2015-03-09 19:12 | EDITOR
1296 | Stephen McCann | 208 | 1 | Za.1 | 26 | 13 | T | Y | 26.13 | 13 | Za.1 |  |  | Stephen McCann |  |  | Figure Za-1 indicates that a proxy can exist within the STA, which is reasonable as this allows service query and response messages to be passed from higher layers (e.g. applications on the STA) to the lower messaging layers. However, more text about the Proxy in the STA needs to be written. | Either create some specific text about the operation of the proxy in the STA, or re-write the existing proxy text so that it applies to both a non-AP STA and an AP. |  | EDITOR | Annex Za.1 | [5 empty] | 2015-03-09 19:12 | EDITOR
1297 | Stephen McCann | 208 | 1 | Za.1 | 26 | 13 | E | N | 26.13 | 13 | Za.1 |  |  | Stephen McCann |  |  | The word PAD can be removed from the term "PAD Proxy" as it serves no purpose. | Change all occurances of "PAD Proxy" to "Proxy" |  | EDITOR | Annex Za.1 | [5 empty] | 2015-03-10 09:36 | EDITOR
1196 | Jarkko Kneckt | 208 | 1 | Za.1 | 26 | 5 | T | Y | 26.05 | 5 | Za.1 |  |  | Stephen McCann |  |  | The user and the STA are not the same thing. The user is not likely in preassociated state. | write:" ... help the user or the STA in preassociated state..." |  | EDITOR | Annex Za.1 | [5 empty] | 2015-03-09 19:12 | EDITOR
1197 | Jarkko Kneckt | 208 | 1 | Za.1 | 26 | 6 | T | Y | 26.06 | 6 | Za.1 |  |  | Stephen McCann |  |  | The PAD should not help with the access networks. The sentence is misleading. | Delete:"and access networks." |  | EDITOR | Annex Za.1 | [5 empty] | 2015-03-09 19:12 | EDITOR
1198 | Jarkko Kneckt | 208 | 1 | Za.1 | 26 | 7 | T | Y | 26.07 | 7 | Za.1 |  |  | Stephen McCann |  |  | The STA does not associate with WLAN. I have not found any WLAN behind or under the AP. | The concept of associating with the WLAN behind the AP is very strange. Perhaps you mean the Wi-Fi label of the AP which in some model happens to be behind the device. Please correct the sentence. |  | EDITOR | Annex Za.1 | [5 empty] | 2015-03-09 19:12 | EDITOR
1011 | Graham Smith | 208 | 1 | Annex Za | 33 | 5,8 | E | N | 33.58 | 58 | Annex Za |  |  | Stephen McCann |  |  | General point, can we use simply STA and AP as against no-AP STA and AP? Is this OK in an Annex but not in the main body? Please check this. | Use non AP STA? |  | EDITOR | Annex Za.1 |  | EDITOR: 2015-04-18 00:18:08Z - Need TGaq discussion. |  |  |  | 2015-05-08 17:21 | EDITOR
1538 | Richard Roy | 208 | 1 | Za.1 | 26 | 5 | G | Y | 26.05 | 5 | Za.1 |  |  | Stephen McCann |  |  | Change: "The PAD protocol can help the user (STA), in pre-association state, obtain useful information from the AP 5 about available services and access networks. This information can help the user decide whether or not to 6 associate with the WLAN behind the AP." | to: "The PAD protocol is used by STAs in a pre-association state to obtain useful information from APs concerning user services that are available frm or through those APs. This information is useful in deciding whether or not to associate with a particular AP." |  | EDITOR | Annex Za.1 | [5 empty] | 2015-03-09 19:12 | EDITOR
1638 | Robert Slater | 208 | 1 | Za.1 | 26 | 7 | G | N | 26.07 | 7 | Za.1 |  |  | Stephen McCann |  |  | There is not a WLAN behind the AP | Replace WLAN with "network" or "Distribution System (DS)" or reword the sentence as deemed appropriate by the editor and/or 802.11aq membership. |  | EDITOR | Annex Za.1 | [5 empty] | 2015-03-09 19:12 | EDITOR
1540 | Richard Roy | 208 | 1 | Za.1 | 26 | 13 | T | Y | 26.13 | 13 | Za.1 |  |  | Stephen McCann |  |  | Figure Za-1 shows a PAD proxy in a STA and PAD signalling between MAC entities. The main body of the standard specifies neither. In fact, the scope clearly states the entire protocol is above the MAC sublayer. | Fix the figure so it is consistent with the main body. |  | EDITOR | Annex Za.1 | [5 empty] | 2015-03-09 19:12 | EDITOR
1541 | Richard Roy | 208 | 1 | Za.1 | 26 | 15 | T | Y | 26.15 | 15 | Za.1 |  |  | Stephen McCann |  |  | Text reads: "This is required to pass information up to higher layer applications and for the PAD protocol to work." What is "This"? There is no precedent for this! Why is a proxy required to pass information to "higher layer applications", and what are "higher layer applications"? . | Rewrite so the sentence has meaning. |  | EDITOR | Annex Za.1 | [5 empty] | 2015-03-09 19:12 | EDITOR
1542 | Richard Roy | 208 | 1 | Za.1 | 26 | 16 | T | Y | 26.16 | 16 | Za.1 |  |  | Stephen McCann |  |  | Text reads: "It is assumed that there is proxy function in the network that maintains a list of services. The upper layer protocols are not exposed to un-associated STAs. The proxy is used to encapsulate the service identifiers and exchange that information to the STA. Therefore, PAD is opaque to the service definition and is handled by the proxy and the end STA itself." If I understood what was intended, I could offer some suggested improvements. Since I don't, I con't. | Rewrite so the paragraph has meaning. |  | EDITOR | Annex Za.1 | [5 empty] | 2015-03-09 19:12 | EDITOR
1326 | Jinjing Jiang | 208 | 1 |  | 26 | 6 | G | Y | 26.06 | 6 |  |  |  | Stephen McCann |  |  | about available services in the BSS of the AP: why "access networks" is necessary? | clarify it |  | EDITOR | Annex Za.1 | [5 empty] | 2015-03-09 19:43 | EDITOR
1361 | Yasuhiko Inoue | 208 | 1 | Za.1 | 26 | 5 | T | Y | 26.05 | 5 | Za.1 |  |  | Stephen McCann |  |  | "The PAD protocol can help the user (STA), in pre-association state, obtain useful information from..." The term of pre-association state not defined. | Add definition of pre-association state in Clause 3.1. |  | EDITOR | Annex Za.1 | [5 empty] | 2015-03-09 19:12 | EDITOR
1385 | Mark Hamilton | 208 | 1 | Za | 26 | 1 | T | N | 26.01 | 1 | Za |  |  | Stephen McCann |  |  | Material in Annex Za all seems to be critical to understanding the PAD feature. Move this material to main body text (not lost in an Annex, even if it is normative). | Move Za.1 through Za.3 to 10.25.3.4.4. Move Za.4 to 10.25.3.4.5. |  | EDITOR | Annex Za.1 | [5 empty] | 2015-03-09 19:12 | EDITOR
1451 | Yunsong Yang | 208 | 1 | Annex Za | 26 | 9 | T | Y | 26.09 | 9 | Annex Za |  |  | Stephen McCann |  |  | "The PAD Proxy entities ... are logical caches of information ..." doesn't sound right. What about the PAD protocol control and message processing? Are they outside the PAD Proxy entity? | Change "are logical caches of information about" to "are logical entities that contain caches of information about". |  | EDITOR | Annex Za.1 | [5 empty] | 2015-03-09 19:34 | EDITOR
1452 | Yunsong Yang | 208 | 1 | Annex Za | 26 | 12 | T | N | 26.12 | 12 | Annex Za |  |  | Stephen McCann |  |  | There are two "PAD Proxy" in Figure Za-1. Are they exactly the same or shouldn't the "PAD Proxy" in the STA be "PAD Client"? | Please clarify. |  | EDITOR | Annex Za.1 | [5 empty] | 2015-03-09 19:29 | EDITOR
1199 | Jarkko Kneckt | 208 | 1 | Za.1 | 26 | 13 | E | N | 26.13 | 13 | Za.1 |  |  | Stephen McCann |  |  | PAD already includes word protocol. Caption has now 2* protocol words | delete protocol from the caption. |  | EDITOR | Annex Za.1 | [5 empty] | 2015-03-10 09:36 | EDITOR

## Annex C
CID | Commenter | LB | Draft | Clause Number(C) | Page(C) | Line(C) | Type of Comment | Part of No Vote | Page | Line | Clause | Duplicate of CID | Resn Status | Assignee | Submission | Motion Number | Comment | Proposed Change | Resolution | Owning Ad-hoc | Comment Group | Ad-hoc Status | Ad-hoc Notes | Edit Status | Edit Notes | Edited in Draft | Last Updated | Last Updated By
1476 | Jing-Rong Hsieh | 208 | 1 | C.3 | 25 | 10 | T | N | 25.1 | 10 | C.3 |  |  | Stephen McCann |  |  | In Clause 4 General Descriptions, PAD if for discovery of services offered by an infrastructure network, prior to association. Suggest to edit the sentence "This attribute when true, indicates that the capability of the STA to operate Encapsulated PAD with external networks is enabled. " to conform to the description as the service is not necessarily provided by external networks. | This attribute when true, indicates that the capability of the STA to operate Encapsulated PAD of services offered by an infrastructure network |  | EDITOR | Annex C | [5 empty] | 2015-03-09 19:11 | EDITOR
1475 | Jing-Rong Hsieh | 208 | 1 | C.3 | 24 | 44 | T | N | 24.44 | 44 | C.3 |  |  | Stephen McCann |  |  | In Clause 4 General Descriptions, PAD if for discovery of services offered by an infrastructure network, prior to association. Suggest to edit the sentence "This attribute when true, indicates that the capability of the STA to operate Unsolicited PAD with external networks is enabled. " to conform to the description as the service is not necessarily provided by external networks. | This attribute when true, indicates that the capability of the STA to operate Unsolicited PAD of services offered by an infrastructure network |  | EDITOR | Annex C | [5 empty] | 2015-03-09 19:11 | EDITOR
1474 | Jing-Rong Hsieh | 208 | 1 | C.3 | 24 | 30 | T | N | 24.3 | 30 | C.3 |  |  | Stephen McCann |  |  | In Clause 4 General Descriptions, PAD if for discovery of services offered by an infrastructure network, prior to association. Suggest to edit the sentence "This attribute when true, indicates that the capability of the STA to operate Solicited PAD with external networks is enabled." to conform to the description as the service is not necessarily provided by external networks. | This attribute when true, indicates that the capability of the STA to operate Solicited PAD of services offered by an infrastructure network |  | EDITOR | Annex C | [5 empty] | 2015-03-09 19:11 | EDITOR
1473 | Jing-Rong Hsieh | 208 | 1 | C.3 | 24 | 15 | T | N | 24.15 | 15 | C.3 |  |  | Stephen McCann |  |  | In Clause 4 General Descriptions, PAD if for discovery of services offered by an infrastructure network, prior to association. Suggest to edit the sentence "This attribute when true, indicates the STA is capable of pre-association discovery(PAD) with external networks." to conform to the description as the service is not necessarily provided by external networks. | This attribute when true, indicates the STA is capable of pre-association discovery(PAD) of services offered by an infrastructure network |  | EDITOR | Annex C | [5 empty] | 2015-03-09 19:11 | EDITOR
1226 | Ganesh Venkatesan | 208 | 1 | Annex-C | 24 |  | T | N | 24 |  | Annex-C |  |  | Stephen McCann |  |  | Annex-C | MIB definitions are in three parts -- definition of the variables (this is in Draft 1.0), Groups to which the defined variables belong (not in the draft); and Compliance Statement (not in Draft 1.0). Add Groups and Comploance statement parts to complete the addition of MIB variables. |  | EDITOR | Annex C | [5 empty] | 2015-03-09 19:22 | EDITOR
1081 | Hitoshi Morioka | 208 | 1 | C.3 | 24 | 4 | T | Y | 24.04 | 4 | C.3 |  |  | Stephen McCann |  |  | All MIB variables must be contained in at least one conformance group. | Modify existing conformance group or create new conformance group to contain these variables. |  | EDITOR | Annex C | [5 empty] | 2015-03-09 19:11 | EDITOR
1070 | Adrian Stephens | 208 | 1 | C.3 | 24 | 1 | T | Y | 24.01 | 1 | C.3 |  |  | Stephen McCann |  |  | Adding a new mib variable includes generally three changes: 1. Declare the OBJECT (TGaq is OK) 2. Add it to the parent objects sequence (missing) 3. Add it to a group used in a compliance statement (missing) | Add the missing aspects of C.3 |  | EDITOR | Annex C | [5 empty] | 2015-03-09 19:11 | EDITOR

## Annex B
CID | Commenter | LB | Draft | Clause Number(C) | Page(C) | Line(C) | Type of Comment | Part of No Vote | Page | Line | Clause | Duplicate of CID | Resn Status | Assignee | Submission | Motion Number | Comment | Proposed Change | Resolution | Owning Ad-hoc | Comment Group | Ad-hoc Status | Ad-hoc Notes | Edit Status | Edit Notes | Edited in Draft | Last Updated | Last Updated By
1699 | David Hunter | 208 | 1 | B.4.27 | 23 | 1 | E | Y | 23.01 | 1 | B.4.27 |  |  | Emily Qi |  |  | The "Unsolicited PAD", "Solicited PAD" and "Encapsulation PAD" refer to procedures, not elements, so that fact should be made clear in this table. | Replace "PAD" in esch of these three lines with "PAD procedure". Of course, if 10.26.3.4.4 is deleted or remains empty, then delete the last row of this table. |  | EDITOR | Annex B | [5 empty] | 2015-03-10 09:40 | EDITOR
1698 | David Hunter | 208 | 1 | B.4.27 | 22 | 18 | E | Y | 22.18 | 18 | B.4.27 |  |  | Emily Qi |  |  | "Pre-Association Discovery Extensions" is not the name of a frame, field, element, etc., so does not take initial caps. | Replace "Pre-Association Discovery Extensions" with "Pre-association discovery extensions". |  | EDITOR | Annex B | [5 empty] | 2015-03-10 09:40 | EDITOR
1412 | Jouni Malinen | 208 | 1 | B.4.27 | 23 | 1 | T | Y | 23.01 | 1 | B.4.27 |  |  | Emily Qi |  |  | Lots of TBDs in PICS.. Which of the extensions are optional and which mandatory? | Decide and fill in the TBDs in PICS. |  | EDITOR | Annex B | [5 empty] | 2015-03-09 19:25 | EDITOR
1384 | Mark Hamilton | 208 | 1 | B.4.27 | 23 | 1 | T | Y | 23.01 | 1 | B.4.27 |  |  | Emily Qi |  |  | PICS entries are still TBD | Decide and indicate which features are M, O, etc. |  | EDITOR | Annex B | [5 empty] | 2015-03-09 19:25 | EDITOR
1239 | Michael Montemurro | 208 | 1 | B.4.3 | 22 | 22 | T | Y | 22.22 | 22 | B.4.3 |  |  | Emily Qi |  |  | Pre-association discovery at least depends on ANQP or Active Scanning procedures. Otherwise there's no transport available for this protocol. | Add the appropriate dependencies in the PICS |  | EDITOR | Annex B | [5 empty] | 2015-03-09 19:23 | EDITOR
1322 | Tomoko Adachi | 208 | 1 | B.4.27 | 23 | 1 | T | Y | 23.01 | 1 | B.4.27 |  |  | Emily Qi |  |  | The statuses of the items are TBD. | Fix the statuses. |  | EDITOR | Annex B | [5 empty] | 2015-03-09 19:21 | EDITOR
1309 | Tomoko Adachi | 208 | 1 | 8.4.2.20 | 13 | 17 | T | Y | 13.17 | 17 | 8.4.2.20 |  |  | Emily Qi |  |  | How do you set a value in the Service Information Query Request field? | Clarify. |  | EDITOR | Annex B | [5 empty] | 2015-03-09 19:21 | EDITOR
1293 | Stephen McCann | 208 | 1 | B.4.27 | 23 | 1 | T | Y | 23.01 | 1 | B.4.27 |  |  | Emily Qi |  |  | In this clause, the PAD1 - PAD5 entries are elements, whereas entries PAD6 - PAD8 are procedures. Is this the correct usage of this PICS table? | Verify that the entries PAD6 - PAD8 are correct. In addition check that the names of all these PAD elements and procedures are correctly aligned with those terms defined in the main body of the draft. |  | EDITOR | Annex B | [5 empty] | 2015-03-09 19:21 | EDITOR
1082 | Hitoshi Morioka | 208 | 1 | B.4.27 | 23 | 1 | T | Y | 23.01 | 1 | B.4.27 |  |  | Emily Qi |  |  | The status fields are "TBD". | Fill the status fields in the table. |  | EDITOR | Annex B | [5 empty] | 2015-03-09 19:21 | EDITOR
1069 | Adrian Stephens | 208 | 1 | B.4.27 | 23 | 1 | T | Y | 23.01 | 1 | B.4.27 |  |  | Emily Qi |  |  | "CFaq:TBD" -- this is another example of why the draft was sent to ballot too quickly. The 802.11 OM indicates that "no unavoidable TBDs" is part of the criteria for going to ballot. That is, perhaps, water under the bridge. | Resolve the TBDs. |  | EDITOR | Annex B | [5 empty] | 2015-03-09 19:21 | EDITOR