## Sheet1
CID | Commenter | LB | Draft | Clause Number(C) | Page(C) | Line(C) | Type of Comment | Part of No Vote | Page | Line | Clause | Duplicate of CID | Resn Status | Assignee | Submission | Motion Number | Comment | Proposed Change | Resolution | Owning Ad-hoc | Comment Group | Ad-hoc Status | Ad-hoc Notes | Edit Status | Edit Notes | Edited in Draft | Last Updated | Last Updated By
7088 | Stephen McCann | 209 | 4 | 10.25.3.2.11 | 101 | 32 | T | Y | 101.32 | 32 | 10.25.3.2.11 |  |  | George Calcev |  |  | The initial sentence of this clause implies that the Query BSS List ANQP procedure operates by sending a single ANQP Query to each AP on the list. I don't think this is the intention of this ANQP-element. | Change the initial sentence of the clause to read "The Query BSS List ANQP-element is used by a requesting STA to perform a single ANQP Query to a peer STA, using the procedures defined in 10.25.3.2.1 (General), requesting the ANQP information of each AP indicated in the BSS list." | Revise. Instruct the editor to replace "Query BSS List" with "Query AP List" in the entire document. As specified by Draft P802.11REVmc_D4.0 in 8.2.4.3.4 BSSID field, The BSSID value of this field, in an infrastructure BSS, is the MAC address currently in use by the STA in the AP of the BSS, and therefore there is one-to-one map between a BSSID and an AP. Instruct the editor to change the initial sentence of the clause to read "The Query AP List ANQP-element is used by a requesting STA to perform a single ANQP Query to an AP, using the procedures defined in 10.25.3.2.1 (General), requesting the ANQP information of each AP indicated in the AP list." | TGai General | [6 empty] | 2015-02-27 08:57 | TGai General
7090 | Stephen McCann | 209 | 4 | 8.4.4.20 | 72 | 22 | T | Y | 72.22 | 22 | 8.4.4.20 |  |  | George Calcev |  |  | The AP1 identifiers within Figure 8-605b should all be BSSIDs. This also removes the necessity of an APn identifier, as it is a BSSID | Change all occurances of "APn Identifier" to BSSID, including those in Figure 8-605b | Accept | TGai General | [6 empty] | 2015-02-27 08:47 | TGai General
7091 | Stephen McCann | 209 | 4 | 8.4.4.21 | 72 | 48 | T | Y | 72.48 | 48 | 8.4.4.21 |  |  | George Calcev |  |  | Change the term "AP List Response" to "BSS List Response". This is then consistent with the "Query BSS List" ANQP-element in clause 8.4.4.20 | Change all occurances of "AP List Response" to "BSS List Response" throughout the document | Revised. Instruct the editor to replace "Query BSS List" with "Query AP List" in the entire document. As specified by Draft P802.11REVmc_D4.0 in 8.2.4.3.4 BSSID field, The BSSID value of this field, in an infrastructure BSS, is the MAC address currently in use by the STA in the AP of the BSS, and therefore there is one-to-one map between a BSSID and an AP. | TGai General | [6 empty] | 2015-02-27 08:47 | TGai General
7092 | Stephen McCann | 209 | 4 | 10.25.3.2.1 | 100 | 45 | T | Y | 100.45 | 45 | 10.25.3.2.1 |  |  | George Calcev |  |  | The responding AP can be a STA. There is no reason to limit the beahviour of this ANQP-element. In addition, there is an "A" missing at the start of the sentence and "ANQP query response" can be shortened to "ANQP response". | Change the initial sentence of the clause to read "A FILS STA receiving a CAG ANQP-element in an ANQP response stores the ANQP CAG Version in the received CAG ANQP-element together with the ANQP attributes and information corresponding to that ANQP CAG Version, the values of BSSID or HESSID, and the corresponding SSID associated with the responding peer STA." | Revised. Change the initial sentence of the clause to read "A FILS STA receiving a CAG ANQP-element in an ANQP response stores the ANQP CAG Version in the received CAG ANQP-element together with the ANQP attributes and information corresponding to that ANQP CAG Version, the values of BSSID or HESSID, and the corresponding SSID associated with the responding AP." | TGai General | [6 empty] | 2015-02-27 08:57 | TGai General
7093 | Stephen McCann | 209 | 4 | 10.25.3.2.12 | 102 | 2 | T | Y | 102.02 | 2 | 10.25.3.2.12 |  |  | George Calcev |  |  | ANQP-elements can be transported from one STA to a peer STA. There does not need to be a restriction of reponding to an ANQP query from just an AP. There are also a couple of minor typos which need to be corrected within the sentence | Change the following sentence: "When a responding AP receives a Query List ANQP-element that contains the Info ID of CAG ANQP-element, the responding STA shall include in the ANQP query response frame a CAG ANQP-element containing the ANQP CAG Version and the Info IDs of the ANQP-elements that are comprised in the CAG associated with ANQP in the increasing order of the Info ID values" to "When a responding STA receives a Query List ANQP-element that contains the Info ID of a CAG ANQP-element, the responding STA shall include in the ANQP response frame a CAG ANQP-element containing the ANQP CAG Version and the Info IDs of the ANQP-elements that are in the CAG associated with ANQP in the increasing order of the Info ID values". | Revise. The part of the comment pertaining to the STA to STA ANQP is rejected because the scope of TGai is the FILS between a STA and an AP. Instruct the editor Change the following sentence: "When a responding AP receives a Query List ANQP-element that contains the Info ID of CAG ANQP-element, the responding STA shall include in the ANQP query response frame a CAG ANQP-element containing the ANQP CAG Version and the Info IDs of the ANQP-elements that are comprised in the CAG associated with ANQP in the increasing order of the Info ID values" to "When a responding AP receives a Query List ANQP-element that contains the Info ID of a CAG ANQP-element, the responding AP shall include in the ANQP response frame a CAG ANQP-element containing the ANQP CAG Version and the Info IDs of the ANQP-elements that are in the CAG associated with ANQP in the increasing order of the Info ID values". | TGai General | [6 empty] | 2015-02-27 08:57 | TGai General
7094 | Stephen McCann | 209 | 4 | 10.25.3.2.1 | 100 | 52 | T | Y | 100.52 | 52 | 10.25.3.2.1 |  |  | George Calcev |  |  | The future point in time that a stored CAG version is used has nothing to do with the AP. This is optimisation for the STA. | Change the initial sentence of the 2nd paragraph to read "At a future time, a FILS STA should check its locally stored ANQP CAG Version Number with the ANQP CAG Version Number received from the responding peer STA." | Revised. The scope of the TGai is FILS with an AP and not with anothe peer STA. Change the initial sentence of the 2nd paragraph to read "At a future time, a FILS STA should check its locally stored ANQP CAG Version Number with the ANQP CAG Version Number received from the responding AP." | TGai General | [6 empty] | 2015-02-27 08:57 | TGai General
7095 | Stephen McCann | 209 | 4 | 10.25.3.2.1 | 100 | 53 | T | N | 100.53 | 53 | 10.25.3.2.1 |  |  | George Calcev |  |  | The use of the word "associated" in this paragraph is confusing, as "associated" has a specific meaning within IEEE 802.11 | Re-write the sentence starting at line 53 as follows: "If the received ANQP CAG Version equals the stored value of an ANQP CAG Version together with the corresponding value of BSSID or HESSID and the corresponding SSID for the peer STA, the STA shall not initiate an ANQP query for any of the ANQP-elements contained within the CAG. The STA shall use the previously stored ANQP attributes and information instead. How the ANQP server maintains the ANQP CAG Version corresponding to each BSSID, HESSID, or SSID is out of the scope of this document. | Revised. Re-write the sentence starting at line 53 as follows: "If the received ANQP CAG Version equals the stored value of an ANQP CAG Version together with the corresponding value of BSSID or HESSID and the corresponding SSID for the responding AP, the STA shall not initiate an ANQP query for any of the ANQP-elements contained within the CAG. The STA shall use the previously stored ANQP attributes and information instead. How the ANQP server maintains the ANQP CAG Version corresponding to each BSSID, HESSID, or SSID is out of the scope of this document. | TGai General | [6 empty] | 2015-02-27 08:57 | TGai General
7168 | Yunsong Yang | 209 | 4 | 8.4.2.172 | 50 | 1 | T | N | 50.01 | 1 | 8.4.2.172 |  |  | George Calcev |  |  | "The CAG Tuple element includes ..." should be "The CAG Number element includes ...". | Change "The CAG Tuple element includes ..." to "The CAG Number element includes ...". | Accept | TGai General | [6 empty] | 2015-02-27 08:34 | TGai General
7172 | Yunsong Yang | 209 | 4 | 8.4.4.1 | 71 | 34 | T | N | 71.34 | 34 | 8.4.4.1 |  |  | George Calcev |  |  | The term "AP List" is used in ANQP-element name column, while the term "BSS List" is used in the ANQP-element (subclause) column. This also happens in multiple places in 8.4.4.20, 8.4.4.21, and 10.25.3.2.11. | Please use a consistent terminology. | Revise. Instruct the editor to replace in the entire document "BSS List" with "AP List". As specified by Draft P802.11REVmc_D4.0 in 8.2.4.3.4 BSSID field, The BSSID value of this field, in an infrastructure BSS, is the MAC address currently in use by the STA in the AP of the BSS, and therefore there is one-to-one map between a BSSID and an AP. | TGai General | [6 empty] | 2015-02-27 08:47 | TGai General
7193 | Yunsong Yang | 209 | 4 | 10.25.3.2.1 | 100 | 46 | T | Y | 100.46 | 46 | 10.25.3.2.1 |  |  | George Calcev |  |  | The text from line 46 to line 59 is taken from document 11-14-1457r2. When document 11-14-1507r2 was approved by the TG in last November for merging documents 11-14-1341r2 and 11-14-1457r2, it was the intention to use the two paragraphs in 11-14-1507r2 as the final resolution text here, not the ones in document 11-14-1457r2. | Replace these two paragraphs with the following, which are copied from document 11-14-1507r2: "A FILS STA receiving a CAG ANQP-element in an ANQP query response should store, for later use, the ANQP CAG Version in the received CAG ANQP-element, the ANQP attributes and information corresponding to that ANQP CAG Version, and the values of BSSID, or HESSID and the corresponding SSID associated with the responding AP. A STA uses this CAG Version to determine if the CAG associated with ANQP changed from the last STA's visit to that AP. In order to reduce the network selection delay at an AP at a later time, if a CAG Version associated with ANQP is provided from the AP, a FILS STA should check the locally stored ANQP CAG Version associated with that AP with the ANQP CAG Version received from that AP, to decide whether it should initiate an ANQP query for new information. If the received ANQP CAG Version equals the stored value of an ANQP CAG Version associated with the corresponding value of BSSID, or HESSID and the corresponding SSID for that AP, the STA shall not initiate an ANQP query request for any of the ANQP-elements contained within the CAG associated with ANQP and shall use the stored ANQP attributes and information of the CAG associated with ANQP within the STA instead. How the ANQP server maintains the ANQP CAG Version associated to each BSSID, HESSID, or SSID is out of the scope of this document." | Accept | TGai General | [6 empty] | 2015-02-27 08:57 | TGai General
7232 | Yongho Seok | 209 | 4 | 8.4.2.183 | 68 | 45 | T | Y | 68.45 | 45 | 8.4.2.183 |  |  | George Calcev |  |  | According to 802.11 editorial style guid, "clause 8 is reserved for describing structure (apart from statements in 8.1). Statements that describe the actions of a STA in order to determine a value for a field and any other behavioural specification should not be present in Clause 8. This requires a bit of interpretation. For example: "the Length field is set to the logarithm of the number of octets in the remainder of the frame" is acceptable. The act of calculating a logarithm is not considered to be behaviour. But: "The Legacy Devices Present field is set to 1 when the STA receives a beacon that does not include an HT Operation element" is clearly a description of behaviour, and therefore not acceptable." So, the following sentence in Differentiated Initial Link Setup element is not acceptable. "If a STA has frames in multiple queues with different priorities, the STA will access the AP based on its highest priority queue. Any combination of bit values for B0, B1and B2 is allowed. For instance, 0112 indicates that only stations with high and low user priority traffic are allowed for high priority link setup and stations with no data frames in their queues are not allowed. A value of 0002 indicates that no FILS station is allowed to join the AP in the next specified time interval." | Remove the non-acceptable sentence in clause 8. | Revise.Remove the non-acceptable sentence in clause 8. Insert the sentence " Any combination of bit values for B0, B1and B2 is allowed. For instance, B2B1B0= 011 indicates that only stations with traffic are allowed for high priority link setup and those stations with no data frames in their queues are not allowed. A value of B2B1B0=000 indicates that no FILS station is allowed to join the AP in the next specified time interval." to Section 10.45.5.2 page 109 after line 58 | TGai General | [6 empty] | 2015-02-27 09:26 | TGai General
7233 | Yongho Seok | 209 | 4 | 8.4.4.23 | 74 | 18 | T | Y | 74.18 | 18 | 8.4.4.23 |  |  | George Calcev |  |  | According to 802.11 editorial style guid, "clause 8 is reserved for describing structure (apart from statements in 8.1). Statements that describe the actions of a STA in order to determine a value for a field and any other behavioural specification should not be present in Clause 8. This requires a bit of interpretation. For example: "the Length field is set to the logarithm of the number of octets in the remainder of the frame" is acceptable. The act of calculating a logarithm is not considered to be behaviour. But: "The Legacy Devices Present field is set to 1 when the STA receives a beacon that does not include an HT Operation element" is clearly a description of behaviour, and therefore not acceptable." So, the following sentence in Common Advertisement Group ANQP-element is not acceptable. "The ANQP CAG Version changes when the CAG associated with ANQP changes (either changes to the Info IDs of the ANQP-elements contained in the CAG or any value of the attributes and information within those ANQPelements)." | Remove the non-acceptable sentence in clause 8. | Accept | TGai General | [6 empty] | 2015-02-27 08:47 | TGai General
7255 | Dan Harkins | 209 | 4 | 8.4.4.22 | 72 | 26 | T | Y | 72.26 | 26 | 8.4.4.22 |  |  | George Calcev |  |  | get rid of this capability, the AP is already providing this information in the FILS Indication element and imagining that the APs will be configured to provide this for neighboring APs is not realistic. | remove the entire section 8.4.4.22 and the associated part of 10.25.3.2.1 | Reject. The review does not provide specific technical problems. | TGai General | [6 empty] | 2015-02-27 08:47 | TGai General
7265 | Dan Harkins | 209 | 4 | 10.45.5 | 108 | 54 | T | Y | 108.54 | 54 | 10.45.5 |  |  | George Calcev |  |  | differentiated link setup is more trouble than it's worth. A STA can easily change it's MAC address or claim it has some user priority in order to connect when the AP is, otherwise, limiting connections from STAs. Imagining that APs will be configured with specified MAC ranges or bit patterns and will selectively apply them at some threshold of activity is crazy. That's just not gonna happen. | get rid of this entire section on Differentiated Initial link setup | Reject. When approving features for Tgai the task group discussed the benefits and disadvantages of technical features. Tha majority of the group was in favor of including DILS in the amendment . This position was confirm by a straw poll. | TGai General | [6 empty] | 2015-02-27 09:24 | TGai General