## Title
IEEE P802.11 Wireless LANs
Submission
Designator: | doc.: IEEE 802.11-15/0427r0
Venue Date: | March 2015
First Author: | Yunsong Yang, Huawei Technologies
Subject: | LB208 Comment Resolutions
Full Date: | 2015-03-10
Author(s): | Name(s) | Yunsong Yang
| Company | Huawei Technologies
Address
Phone:
Fax:
| email: | yangyunsong@huawei.com
Abstract:
This document proposes comment resolutions to LB208 comments on clause 10.25.3.4.4.

## Clause 10.25.3.4.4
CID | Commenter | LB | Draft | Clause Number(C) | Page(C) | Line(C) | Type of Comment | Part of No Vote | Page | Line | Clause | Duplicate of CID | Resn Status | Assignee | Submission | Motion Number | Comment | Proposed Change | Resolution | Owning Ad-hoc | Comment Group | Ad-hoc Status | Ad-hoc Notes | Edit Status | Edit Notes | Edited in Draft | Last Updated | Last Updated By
1400 | Koichi Ishihara | 208 | 1 | 10.25.3.4.4 | 20 | 14 | G | N | 20.14 | 14 | 10.25.3.4.4 |  |  | Yunsong Yang |  |  | No text for this subclause. | Please add text for this subclause. | REVISED. Remove clause 10.25.3.4.4 due to duplication with clause 10.25.3.2.11.3 (ULP Encapsulation procedure). | EDITOR | Clause 10.25.3.4.4 |  | Clause 10.25.3.4.4 is empty and also potentially duplicated with clause 10.25.3.2.11.3 (ULP Encapsulation procedure). Recommand to remove the clause. |  |  |  | 2015-03-09 19:07 | EDITOR
1020 | Katsuo Yunoki | 208 | 1 | 10.25.3.4.4 | 20 | 14 | G | Y | 20.14 | 14 | 10.25.3.4.4 |  |  | Yunsong Yang |  |  | Clause is empty |  | REVISED. Remove clause 10.25.3.4.4 due to duplication with clause 10.25.3.2.11.3 (ULP Encapsulation procedure). | EDITOR | Clause 10.25.3.4.4 |  | No proposed changes. |  |  |  | 2015-03-09 19:07 | EDITOR
1024 | Zhongding Lei | 208 | 1 | 10.25.3.4.4 | 20 | 13 | T | N | 20.13 | 13 | 10.25.3.4.4 |  |  | Yunsong Yang |  |  | content is missing | Add in details | REVISED. Remove clause 10.25.3.4.4 due to duplication with clause 10.25.3.2.11.3 (ULP Encapsulation procedure). | EDITOR | Clause 10.25.3.4.4 |  | Clause 10.25.3.4.4 is empty and also potentially duplicated with clause 10.25.3.2.11.3 (ULP Encapsulation procedure). Recommand to remove the clause. |  |  |  | 2015-03-09 19:07 | EDITOR
1033 | Yongho Seok | 208 | 1 | 10.25.3.4.4 | 20 | 13 | T | Y | 20.13 | 13 | 10.25.3.4.4 |  |  | Yunsong Yang |  |  | PAD encapsulation protocol procedures is empty. Please complete the protocol description or delete this sub-clause. | As suggested by comment. | REVISED. Remove clause 10.25.3.4.4 due to duplication with clause 10.25.3.2.11.3 (ULP Encapsulation procedure). | EDITOR | Clause 10.25.3.4.4 |  | Clause 10.25.3.4.4 is empty and also duplicated with clause 10.25.3.2.11.3 (ULP Encapsulation procedure). Recommand to remove the clause. |  |  |  | 2015-03-09 19:07 | EDITOR
1064 | Adrian Stephens | 208 | 1 | 10.25.3.4.4 | 20 | 13 | G | Y | 20.13 | 13 | 10.25.3.4.4 |  |  | Yunsong Yang |  |  | This subclause is just a little uninformative. | Remove it | ACCEPTED. | EDITOR | Clause 10.25.3.4.4 |  | Recommand to accept the proposed changes but for slightly different reasons. |  |  |  | 2015-03-09 19:07 | EDITOR
1292 | Stephen McCann | 208 | 1 | 10.25.3.4.4 | 20 | 13 | T | Y | 20.13 | 13 | 10.25.3.4.4 |  |  | Yunsong Yang |  |  | This clause needs to be completed or deleted. It's possibly a duplicate of 10.25.3.2.11.3 above, the ULP encapsulation ANQP-element. | Either remove or complete this sub-clause | REVISED. Remove clause 10.25.3.4.4 due to duplication with clause 10.25.3.2.11.3 (ULP Encapsulation procedure). | EDITOR | Clause 10.25.3.4.4 |  | The commenter is correct. |  |  |  | 2015-03-09 19:07 | EDITOR
1320 | Tomoko Adachi | 208 | 1 | 10.25.3.4.4 | 20 | 14 | T | Y | 20.14 | 14 | 10.25.3.4.4 |  |  | Yunsong Yang |  |  | Nothing written in 10.25.3.4.4. | Describe the PAD encapsulation protocol procedures in 10.25.3.4.4. | REVISED. Remove clause 10.25.3.4.4 due to duplication with clause 10.25.3.2.11.3 (ULP Encapsulation procedure). | EDITOR | Clause 10.25.3.4.4 |  | Clause 10.25.3.4.4 is empty and also duplicated with clause 10.25.3.2.11.3 (ULP Encapsulation procedure). Recommand to remove the clause. |  |  |  | 2015-03-09 19:07 | EDITOR
1223 | Ganesh Venkatesan | 208 | 1 | 10.25.3.4.4 | 20 | 13 | E | N | 20.13 | 13 | 10.25.3.4.4 |  |  | Yunsong Yang |  |  | Empty Sub-Clause | Either delete this sub clause or add details on ULP Encapsulation procedure here. | REVISED. Remove clause 10.25.3.4.4 due to duplication with clause 10.25.3.2.11.3 (ULP Encapsulation procedure). | EDITOR | Clause 10.25.3.4.4 |  | Clause 10.25.3.4.4 is empty and also duplicated with clause 10.25.3.2.11.3 (ULP Encapsulation procedure). Recommand to remove the clause. |  |  |  | 2015-03-10 09:50 | EDITOR
1238 | Michael Montemurro | 208 | 1 | 10.25.3.4.4 | 20 | 20 | T | Y | 20.2 | 20 | 10.25.3.4.4 |  |  | Yunsong Yang |  |  | PAD encapsulation protocol procedures sub-clause is empty. | Either specify a procedure or remove the sub-clause | REVISED. Remove clause 10.25.3.4.4 due to duplication with clause 10.25.3.2.11.3 (ULP Encapsulation procedure). | EDITOR | Clause 10.25.3.4.4 |  | Clause 10.25.3.4.4 is empty and also duplicated with clause 10.25.3.2.11.3 (ULP Encapsulation procedure). Recommand to remove the clause. |  |  |  | 2015-03-09 19:07 | EDITOR
1536 | Richard Roy | 208 | 1 | 10.25.3.4.4 | 20 | 13 | T | Y | 20.13 | 13 | 10.25.3.4.4 |  |  | Yunsong Yang |  |  | Clause 10.25.3.4.4 is empty. | Add appropriate text. | REVISED. Remove clause 10.25.3.4.4 due to duplication with clause 10.25.3.2.11.3 (ULP Encapsulation procedure). | EDITOR | Clause 10.25.3.4.4 |  | Clause 10.25.3.4.4 is empty and also duplicated with clause 10.25.3.2.11.3 (ULP Encapsulation procedure). Recommand to remove the clause. |  |  |  | 2015-03-09 19:07 | EDITOR
1351 | Lei Wang | 208 | 1 | 10.25.3.4.4 | 20 | 13 | T | Y | 20.13 | 13 | 10.25.3.4.4 |  |  | Yunsong Yang |  |  | empty section | either fill in the text or delete the section. | REVISED. Remove clause 10.25.3.4.4 due to duplication with clause 10.25.3.2.11.3 (ULP Encapsulation procedure). | EDITOR | Clause 10.25.3.4.4 |  | Clause 10.25.3.4.4 is empty and also duplicated with clause 10.25.3.2.11.3 (ULP Encapsulation procedure). Recommand to remove the clause. |  |  |  | 2015-03-09 19:07 | EDITOR
1009 | Graham Smith | 208 | 1 | 10.25.3.4.4 | 27 | 13 | T | Y | 27.13 | 13 | 10.25.3.4.4 |  |  | Yunsong Yang |  |  | 10.25.3.4.4 PAD encapsulation protocol procedures - there ain't any? | Are there any procedures? If not delete clause, if there are, add them/. | REVISED. Remove clause 10.25.3.4.4 due to duplication with clause 10.25.3.2.11.3 (ULP Encapsulation procedure). | EDITOR | Clause 10.25.3.4.4 |  | Clause 10.25.3.4.4 is empty and also duplicated with clause 10.25.3.2.11.3 (ULP Encapsulation procedure). Recommand to remove the clause. |  |  |  | 2015-03-09 19:07 | EDITOR
1383 | Mark Hamilton | 208 | 1 | 10.25.3.4.4 | 20 | 14 | T | Y | 20.14 | 14 | 10.25.3.4.4 |  |  | Yunsong Yang |  |  | Is this section supposed to have content? | Add the content of this subclause. It seems that much or all of the material in the Annez Za should actually be here. | REVISED. Remove clause 10.25.3.4.4 due to duplication with clause 10.25.3.2.11.3 (ULP Encapsulation procedure). | EDITOR | Clause 10.25.3.4.4 |  | First, Annex Za provides some graphic examples of mixed Unsolicited PAD and Solicited PAD, but none are related to ULP Encapsulation procedure. Clause 10.25.3.4.4 is empty and also duplicated with clause 10.25.3.2.11.3 (ULP Encapsulation procedure).. Recommand to remove the clause. |  |  |  | 2015-03-09 19:07 | EDITOR
1695 | David Hunter | 208 | 1 | 10.25.3.4.4 | 20 | 14 | T | Y | 20.14 | 14 | 10.25.3.4.4 |  |  | Yunsong Yang |  |  | Either this empty normative subclause is a mistake or this draft is incomplete (and therefore it is incorrect to call it "Draft D1.0"). | Delete heading 10.25.3.4.4 | ACCEPTED. | EDITOR | Clause 10.25.3.4.4 |  | Clause 10.25.3.4.4 is empty and also duplicated with clause 10.25.3.2.11.3 (ULP Encapsulation procedure). Recommand to remove the clause. |  |  |  | 2015-03-09 19:07 | EDITOR
1409 | Jouni Malinen | 208 | 1 | 10.25.3.4.4 | 20 | 14 | T | Y | 20.14 | 14 | 10.25.3.4.4 |  |  | Yunsong Yang |  |  | No contents in 10.25.3.4.4 PAD encapsulation protocol procedures. | Either remove the empty clause or fill in the description of PAD encapsulation protocol procedures. | REVISED. Remove clause 10.25.3.4.4 due to duplication with clause 10.25.3.2.11.3 (ULP Encapsulation procedure). | EDITOR | Clause 10.25.3.4.4 |  | Clause 10.25.3.4.4 is empty and also duplicated with clause 10.25.3.2.11.3 (ULP Encapsulation procedure). Recommand to remove the clause. |  |  |  | 2015-03-09 19:07 | EDITOR
1430 | Matthew Fischer | 208 | 1 | 10.25.3.4.4 | 20 | 13 | T | Y | 20.13 | 13 | 10.25.3.4.4 |  |  | Yunsong Yang |  |  | empty subclause is not allowed | delete the empty subclause or fill it with meanginful normative text | REVISED. Remove clause 10.25.3.4.4 due to duplication with clause 10.25.3.2.11.3 (ULP Encapsulation procedure). | EDITOR | Clause 10.25.3.4.4 |  | Clause 10.25.3.4.4 is empty and also duplicated with clause 10.25.3.2.11.3 (ULP Encapsulation procedure). Recommand to remove the clause. |  |  |  | 2015-03-09 19:07 | EDITOR
1444 | Yunsong Yang | 208 | 1 | 10.25.3.4.4 | 20 | 13 | T | N | 20.13 | 13 | 10.25.3.4.4 |  |  | Yunsong Yang |  |  | Is this subclause duplicated with 10.25.3.2.11.3? If there is no unique content in the subclause, it should be deleted. | Delete 10.25.3.4.4. | ACCEPTED. | EDITOR | Clause 10.25.3.4.4 |  | The commenter is correct. |  |  |  | 2015-03-09 19:07 | EDITOR
1483 | Guido Hiertz | 208 | 1 | 10.25.3.4.4 | 20 | 13 | T | Y | 20.13 | 13 | 10.25.3.4.4 |  |  | Yunsong Yang |  |  | Is 10.25.3.4.4 completely empty? Then delete the subclause | Delete 10.25.3.4.4 | ACCEPTED. | EDITOR | Clause 10.25.3.4.4 |  | The commenter is correct. |  |  |  | 2015-03-09 19:07 | EDITOR
1572 | Xiaofei Wang | 208 | 1 | 10.25.3.4.4 | 20 | 14 | T | Y | 20.14 | 14 | 10.25.3.4.4 |  |  | Yunsong Yang |  |  | The PAD encapsulation procedure is missing | add the procedure | REVISED. Remove clause 10.25.3.4.4 due to duplication with clause 10.25.3.2.11.3 (ULP Encapsulation procedure). | EDITOR | Clause 10.25.3.4.4 |  | Clause 10.25.3.4.4 is empty and also duplicated with clause 10.25.3.2.11.3 (ULP Encapsulation procedure). Recommand to remove the clause. |  |  |  | 2015-03-09 19:07 | EDITOR
1599 | Joseph Levy | 208 | 1 | 10.25.3.4.4 | 20 | 13 | T | Y | 20.13 | 13 | 10.25.3.4.4 |  |  | Yunsong Yang |  |  | There are no procedures association with PAD encapsulation protocol procedures | provide a procedure | REVISED. Remove clause 10.25.3.4.4 due to duplication with clause 10.25.3.2.11.3 (ULP Encapsulation procedure). | EDITOR | Clause 10.25.3.4.4 |  | Clause 10.25.3.4.4 is empty and also duplicated with clause 10.25.3.2.11.3 (ULP Encapsulation procedure). Recommand to remove the clause. |  |  |  | 2015-03-09 19:07 | EDITOR
1602 | Tom Kolze | 208 | 1 | 10.25.3.4.4 | 20 | 13 | T | Y | 20.13 | 13 | 10.25.3.4.4 |  |  | Yunsong Yang |  |  | empty subclause is not allowed | delete the empty subclause or fill it with drivel or normative text | REVISED. Remove clause 10.25.3.4.4 due to duplication with clause 10.25.3.2.11.3 (ULP Encapsulation procedure). | EDITOR | Clause 10.25.3.4.4 |  | Clause 10.25.3.4.4 is empty and also duplicated with clause 10.25.3.2.11.3 (ULP Encapsulation procedure). Recommand to remove the clause. |  |  |  | 2015-03-09 19:07 | EDITOR
1605 | Cheol Ryu | 208 | 1 | 10.25.3.4.4 | 20 | 13 | T | Y | 20.13 | 13 | 10.25.3.4.4 |  |  | Yunsong Yang |  |  | The procedure of PAD encapsulation protocol has no description. | Provide PAD encapsulation protocol procedures. | REVISED. Remove clause 10.25.3.4.4 due to duplication with clause 10.25.3.2.11.3 (ULP Encapsulation procedure). | EDITOR | Clause 10.25.3.4.4 |  | Clause 10.25.3.4.4 is empty and also duplicated with clause 10.25.3.2.11.3 (ULP Encapsulation procedure). Recommand to remove the clause. |  |  |  | 2015-03-09 19:07 | EDITOR
1607 | Yuro Lee | 208 | 1 | 10.25.3.4.4 | 20 | 13 | T | Y | 20.13 | 13 | 10.25.3.4.4 |  |  | Yunsong Yang |  |  | Pad encapsulation protocol procedures has not description. | Add PAD encapsulation protocol procedures. | REVISED. Remove clause 10.25.3.4.4 due to duplication with clause 10.25.3.2.11.3 (ULP Encapsulation procedure). | EDITOR | Clause 10.25.3.4.4 |  | Clause 10.25.3.4.4 is empty and also duplicated with clause 10.25.3.2.11.3 (ULP Encapsulation procedure). Recommand to remove the clause. |  |  |  | 2015-03-09 19:07 | EDITOR
1637 | Robert Slater | 208 | 1 | 10.25.3.4.4 | 20 | 14 | T | Y | 20.14 | 14 | 10.25.3.4.4 |  |  | Yunsong Yang |  |  | Section 10.25.3.4.4 is empty | Chair and/or editor should solicit contributions for text for this section | REVISED. Remove clause 10.25.3.4.4 due to duplication with clause 10.25.3.2.11.3 (ULP Encapsulation procedure). | EDITOR | Clause 10.25.3.4.4 |  | Clause 10.25.3.4.4 is empty and also duplicated with clause 10.25.3.2.11.3 (ULP Encapsulation procedure). Recommand to remove the clause. |  |  |  | 2015-03-09 19:07 | EDITOR
1360 | Yasuhiko Inoue | 208 | 1 | 10.25.3.4.4 | 20 | 14 | G | Y | 20.14 | 14 | 10.25.3.4.4 |  |  | Yunsong Yang |  |  | No text for this subclause. | Add text for this subclause. | REVISED. Remove clause 10.25.3.4.4 due to duplication with clause 10.25.3.2.11.3 (ULP Encapsulation procedure). | EDITOR | Clause 10.25.3.4.4 |  | Clause 10.25.3.4.4 is empty and also duplicated with clause 10.25.3.2.11.3 (ULP Encapsulation procedure). Recommand to remove the clause. |  |  |  | 2015-03-09 19:07 | EDITOR