## Title
IEEE P802.11 Wireless LANs
Submission
Designator: | doc.: IEEE 802.11-15/0429r0
Venue Date: | March 2015
First Author: | Yunsong Yang (Huawei Technologies)
Subject: | LB208 Comment Resolutions
Full Date: | 2015-03-11
Author(s): | Name(s) | Yunsong Yang
| Company | Huawei Technologies
Address
Phone:
Fax:
| email: | yangyunsong@huawei.com
Abstract:
This document contains additional comments assigned to the author. The comments are organized into 3 tabs based on the clause numbers.

## Clause 8.4.4.22
CID | Commenter | LB | Draft | Clause Number(C) | Page(C) | Line(C) | Type of Comment | Part of No Vote | Page | Line | Clause | Assignee | Submission | Motion Number | Comment | Proposed Change | Resolution | Owning Ad-hoc | Comment Group | Ad-hoc Status | Ad-hoc Notes | Edit Status | Edit Notes | Edited in Draft | Last Updated | Last Updated By
1634 | Robert Slater | 208 | 1 | 8.4.4.22 | 15 | 1 | G | Y | 15.01 | 1 | 8.4.4.22 | Yunsong Yang |  |  | Since GAS permits fragmented responses but not requests, there should be a mention of the Payload length in a GAS Query Response to be limited to fit within the maximum frame size. | Add text as indicated. |  | EDITOR | Clause 8.4.4.22 | [5 empty] | 2015-03-09 18:53 | EDITOR
1633 | Robert Slater | 208 | 1 | 8.4.4.22 | 14 | 31 | T | Y | 14.31 | 31 | 8.4.4.22 | Yunsong Yang |  |  | An ULP Encapsulation ANQP element should include an identifier or the ULP being encapsulated. This will permit faster parsing of the encapsulated ULP data by the PAD proxy, and can enable a reduction in size of the encapsulated data (e.g. stripping IP headers from a UPnP query, including only the HTTP headers and body). | Add a Supported ULP Bitmap field into figure 8-607d in between the Length and Payload fields. This field should be of variable length if the Supported ULP element includes a Vendor-specific subelement, or of 4 bytes in length if the Supported ULP element does not include a Vendor-specific subelement. Text should be added below this figure indicating that the format of the Supported ULP Bitmap is described in section 8.4.2.174, and further specifying that only a single protocol should indicated in the bitmap, or else the contents should be considered invalid. |  | EDITOR | Clause 8.4.4.22 | [5 empty] | 2015-03-09 18:53 | EDITOR
1614 | Jae Seung Lee | 208 | 1 | 8.4.4.22 | 14 | 25 | T | Y | 14.25 | 25 | 8.4.4.22 | Yunsong Yang |  |  | The text is not detailed enough. More concrete description should be provided. | Provide more concrete description. A token is required to identify frame exchanges. And in case that an IP address is embedded, a proxy needs to handle to hide the internal information considering privacy and security issues. |  | EDITOR | Clause 8.4.4.22 | [5 empty] | 2015-03-09 18:53 | EDITOR
1611 | Jee-Yon Choi | 208 | 1 | 8.4.4.22 | 14 | 25 | T | Y | 14.25 | 25 | 8.4.4.22 | Yunsong Yang |  |  | The text is not detailed enough. More concrete description should be provided. | Provide more concrete description. A token is required to identify frame exchanges. And in case that an IP address is embedded, a proxy needs to handle to hide the internal information considering privacy and security issues. |  | EDITOR | Clause 8.4.4.22 | [5 empty] | 2015-03-09 18:53 | EDITOR
1592 | Joseph Levy | 208 | 1 | 8.4.4.22 | 15 | 2 | T | Y | 15.02 | 2 | 8.4.4.22 | Yunsong Yang |  |  | There is no need to reference where the procedure that uses this element is described. | Delete the sentence: "The procedure used for this element is described in clause 10.25.3.2.11.2" |  | EDITOR | Clause 8.4.4.22 | [5 empty] | 2015-03-09 18:53 | EDITOR
1591 | Joseph Levy | 208 | 1 | 8.4.4.22 | 14 | 26 | T | Y | 14.26 | 26 | 8.4.4.22 | Yunsong Yang |  |  | The way the ULP Encapsulation ANQP-element is used does not need to be described in clause 8. Therefore the description should be removed. | Replace the following two sentences: "ULP Encapsulation ANQP-element is used to exchange upper layer protocol (ULP) frames between STAs, using the GAS protocol. ULP Encapsulation ANQP-element is used as a request, included in a GAS Query Request, or returned as a response in the GAS Query Response." With: "A GAS Query Request or a GAS Query Response may contain one or more ULP Encapsulation ANQP-elements to enable the exchange of upper layer protocol (ULP) frames." |  | EDITOR | Clause 8.4.4.22 | [5 empty] | 2015-03-09 18:53 | EDITOR
1522 | Richard Roy | 208 | 1 | 8.4.4.22 | 14 | 33 | G | Y | 14.33 | 33 | 8.4.4.22 | Yunsong Yang |  |  | Change: "The Info ID and Length fields are defined in 8.4.4.1" | to: "The Info ID and Length fields are defined in 8.4.4." |  | EDITOR | Clause 8.4.4.22 | [5 empty] | 2015-03-09 18:53 | EDITOR
1521 | Richard Roy | 208 | 1 | 8.4.4.22 | 14 | 26 | E | Y | 14.26 | 26 | 8.4.4.22 | Yunsong Yang |  |  | Change: "ULP Encapsulation ANQP-element is used to exchange upper layer protocol (ULP) frames between STAs, using the GAS protocol. ULP Encapsulation ANQP-element is used as a request, included in a GAS Query Request, or returned as a response in the GAS Query Response." | to: "A ULP Encapsulation ANQP-element is used to exchange upper layer protocol (ULP) frames between STAs using the GAS protocol. A ULP Encapsulation ANQP-element is interpreted as a request when included in a GAS Query Request, and is interpreted as a response when included in a GAS Query Response." |  | EDITOR | Clause 8.4.4.22 | [5 empty] | 2015-03-10 09:41 | EDITOR
1460 | Jouni Malinen | 208 | 1 | 8.4.4.22 | 14 | 34 | T | Y | 14.34 | 34 | 8.4.4.22 | Yunsong Yang |  |  | The encoding of the Payload subfield of the ULP Encapsulation ANQP-element is not described in sufficient detail to allow this to be implemented. That ANQP-element would need to indicate which ULP is used (e.g., by adding a new subfield that contains the bit index from Table 8-256b) and which parts of the ULP frames are included in the Payload field. | Add indication of the ULP type into the ANQP-element and add description of how each of the defined ULP is to be encoded within the Payload subfield. |  | EDITOR | Clause 8.4.4.22 | [5 empty] | 2015-03-09 18:53 | EDITOR
1217 | Ganesh Venkatesan | 208 | 1 | 8.4.4.22 | 14 | 33 | T | N | 14.33 | 33 | 8.4.4.22 | Yunsong Yang |  |  | "The Info ID and Length fields are defined in 8.4.4.1" Cl. 8.4.4.1 has nothing for Info ID? Is Info ID the same as Type? | If Tyoe in Cl. 8.4.4.1 is the same as Info ID, edit Cl. 8.4.4.22 to reflect that. Otherwise provide a reference/definition of Info ID. |  | EDITOR | Clause 8.4.4.22 | [5 empty] | 2015-03-09 18:53 | EDITOR
1094 | Su Khiong Yong | 208 | 1 | 8.4.4.22 | 14 | 25 | T | Y | 14.25 | 25 | 8.4.4.22 | Yunsong Yang |  |  | The purpose of ULP encapsulation defeats the purpose of pre-associaton discovery. Sending ULP in encapsulation form during pre-assocation have the following concerns: 1) inefficient as it increases the traffic of the wireless LAN and 2) Security concern | Unless there are good reasons to justify the use of ULP encapsulation during pre-association, suggest to remove this element |  | EDITOR | Clause 8.4.4.22 | [5 empty] | 2015-03-09 18:53 | EDITOR

## Clause 8.4.2.174
CID | Commenter | LB | Draft | Clause Number(C) | Page(C) | Line(C) | Type of Comment | Part of No Vote | Page | Line | Clause | Duplicate of CID | Resn Status | Assignee | Submission | Motion Number | Comment | Proposed Change | Resolution | Owning Ad-hoc | Comment Group | Ad-hoc Status | Ad-hoc Notes | Edit Status | Edit Notes | Edited in Draft | Last Updated | Last Updated By
1124 | Filip Mestanov | 208 | 1 | 8.4.2.174 | 11 | 14 | T | N | 11.14 | 14 | 8.4.2.174 |  |  | Yunsong Yang |  |  | Why not make the ULP Bitmp a variable size? If an AP supports only 1 service (e.g., one bit neede to indicate this), it still has to transmit the full-sized Supported ULP Bitmap... | Make the Supported ULP Bitmap a variable size. For example, if the Length field indicates that the Supported ULP Bitmap field is one ocetet, this could be least significant one-octed from the full-sized Supported ULP Bitmap. |  | EDITOR | Clause 8.4.2.174 | [5 empty] | 2015-03-09 18:49 | EDITOR
1003 | Graham Smith | 208 | 1 | 8.4.2.174 |  | 19 | T | Y |  | 19 | 8.4.2.174 |  |  | Yunsong Yang |  |  | What is MQTT? Should there be an entry in the Abbreviation column? Why we are at it, the title "Abbreviation? Odes not seem approoriate, it seems to provide details on the ULP, so change the tilte too. | Addsome further information about MQTT to second column and change the title of the second column to "ULP Information" or something better than Abbreviation. |  | EDITOR | Clause 8.4.2.174 | [5 empty] | 2015-03-09 18:49 | EDITOR
1251 | Yi Luo | 208 | 1 | 8.4.2.174 | 12 | 1 | T | N | 12.01 | 1 | 8.4.2.174 |  |  | Yunsong Yang |  |  | It is not clear what MQTT is. | Delete this entry, or otherwise provide more specific reference to it. |  | EDITOR | Clause 8.4.2.174 | [5 empty] | 2015-03-09 18:49 | EDITOR
1250 | Yi Luo | 208 | 1 | 8.4.2.174 | 12 | 1 | T | N | 12.01 | 1 | 8.4.2.174 |  |  | Yunsong Yang |  |  | What is Location Service in Table 8-257b? Where is it defined? | Delete this entry, or otherwise provide more specific reference to it. |  | EDITOR | Clause 8.4.2.174 | [5 empty] | 2015-03-09 18:49 | EDITOR
1249 | Yi Luo | 208 | 1 | 8.4.2.174 | 12 | 1 | T | Y | 12.01 | 1 | 8.4.2.174 |  |  | Yunsong Yang |  |  | The reference provided for e911 and NG911 in Table 8-257b enlists hundards of documents. It is not clear how these protocols fit into 11aq. Besides, if TGaq accepts these American regulation standards, will TGaq consider other national and regional emergency regulation standards? | Delete e911 and NG911 entries from the table. |  | EDITOR | Clause 8.4.2.174 | [5 empty] | 2015-03-09 18:49 | EDITOR
1243 | Joseph Kwak | 208 | 1 | 8.4.2.174 | 12 | 15 | T | Y | 12.15 | 15 | 8.4.2.174 |  |  | Yunsong Yang |  |  | Supported ULP bitmap table omits certain discovery protocols in wide use today. Need to expand list to include all relevant discovery protocols in widespread use by STAs, including STAs in dual or trimode handset devices, tablets, etc. | Modify Table 8-257b to add row entry for 3GPP Access Network Discovery and Selection Function(ANDSF). ULP name column to say: "Access Network Discovery and Selection Function" ULP Abbreviation column to say: "ANDSF See: http://www.3gpp.org/DynaReport/23402.htm Specification of Architecture enhancements for non-3GPP accesses. Describes functions, architecture and interworking descriptions for WLAN discovery using ANDSF protocol. ANDSF protocol is used to discover available WLANs in multimode devices to assist WLAN offloading and 3GPP/WLAN interworking." |  | EDITOR | Clause 8.4.2.174 | [5 empty] | 2015-03-09 18:49 | EDITOR
1229 | Edward Reuss | 208 | 1 | 8.4.2.174 | 11 | 17 | T | N | 11.17 | 17 | 8.4.2.174 |  |  | Yunsong Yang |  |  | 32 values for the Supported ULP Bitmap seem insufficient for future applications, especially since 19 values are already assigned, leaving only 13 reserved values for future applications. | Consider increasing the size of the Supported ULP Bitmap. |  | EDITOR | Clause 8.4.2.174 | [5 empty] | 2015-03-09 18:49 | EDITOR
1216 | Ganesh Venkatesan | 208 | 1 | 8.4.2.174 | 12 | Table 8-257b | T | N | 12 |  | 8.4.2.174 |  |  | Yunsong Yang |  |  | Location and MQTT is under-specified. All other protocols in this table are supplemented with additional information. | Either provide additional information or remove these entries from the table. My recommendation will be to delete Location (too generic) or replace it with a specific protocol. MQTT is important and hence cannot be deleted. Add more information on MQTT. |  | EDITOR | Clause 8.4.2.174 | [5 empty] | 2015-03-09 18:49 | EDITOR
1345 | Lei Wang | 208 | 1 | 8.4.2.174 | 11 | 6 | T | Y | 11.06 | 6 | 8.4.2.174 |  |  | Yunsong Yang |  |  | what does exactly the "supported Upper Layer Protocol (ULP)" by an AP mean? Any specific MAC/PHY supports implemented by the AP? Do we list all ULPs that can be used over a WiFi air link, e.g., TCP, IP, UDP, HTTP, ....? | please clarify. |  | EDITOR | Clause 8.4.2.174 | [5 empty] | 2015-03-09 18:49 | EDITOR
1125 | Filip Mestanov | 208 | 1 | 8.4.2.174 | 11 | 17 | E | N | 11.17 | 17 | 8.4.2.174 |  |  | Yunsong Yang |  |  | How are the services ordered? | In Table 8-257b: order the services alphabetically by ULP name. |  | EDITOR | Clause 8.4.2.174 | [5 empty] | 2015-03-10 09:34 | EDITOR
1367 | Jouni Malinen | 208 | 1 | 8.4.2.174 | 11 | 13 | T | N | 11.13 | 13 | 8.4.2.174 |  |  | Yunsong Yang |  |  | Is 13 reserved values sufficient for future ULP? The Supported ULP element is defined in a way that does not seem to allow it to be extended in the future. If we think there can ever be need for more than the 13 values that are reserved here, it would be useful to describe this element in a way that would allow the supported ULP Bitmap field to be extended. | Consider making the Supported ULP Bitmap field a variable length field instead of a 4-octet field. The octets following the currently defined four would be optionally present if any bit is non-zero. |  | EDITOR | Clause 8.4.2.174 | [5 empty] | 2015-03-09 18:49 | EDITOR
1113 | Zhigang Rong | 208 | 1 | 8.4.2.174 | 11 | 6 | T | N | 11.06 | 6 | 8.4.2.174 |  |  | Yunsong Yang |  |  | Is the information in the Supported ULP element used in Service Hash matching? If not, it seems this element is not very useful. | Delete clause 8.4.2.174. |  | EDITOR | Clause 8.4.2.174 | [5 empty] | 2015-03-09 18:49 | EDITOR
1093 | Su Khiong Yong | 208 | 1 | 8.4.2.174 | 11 | 1 | E | N | 11.01 | 1 | 8.4.2.174 |  |  | Yunsong Yang |  |  | MQTT is Message Queue Telemetry Transport and wihtout reference | change MQTT to Message Queue Telemetry Transport and add reference http://docs.oasis-open.org/mqtt/mqtt/v3.1.1/os/mqtt-v3.1.1-os.html |  | EDITOR | Clause 8.4.2.174 | [5 empty] | 2015-03-10 09:34 | EDITOR
1092 | Su Khiong Yong | 208 | 1 | 8.4.2.174 | 11 | 1 | E | N | 11.01 | 1 | 8.4.2.174 |  |  | Yunsong Yang |  |  | change https://developer.apple.com/bonjour/index.html to https://developer.apple.com/bonjour | Amend as suggested |  | EDITOR | Clause 8.4.2.174 | [5 empty] | 2015-03-10 09:34 | EDITOR
1078 | Jonathan Segev | 208 | 1 | 8.4.2.174 | 11 | 17 | T | Y | 11.17 | 17 | 8.4.2.174 |  |  | Yunsong Yang |  |  | The usage of SLP is not defined hence not clear why only 2609 is an upper layer protocol and not for example RFC 5985 (HELD), RFC 6225, RFC 4119 | Clarify the use of SLP within the context of 11aq or remove. |  | EDITOR | Clause 8.4.2.174 | [5 empty] | 2015-03-09 18:49 | EDITOR
1077 | Jonathan Segev | 208 | 1 | 8.4.2.174 | 11 | 17 | E | Y | 11.17 | 17 | 8.4.2.174 |  |  | Yunsong Yang |  |  | IETF 2609 title is not titled 'Service Location Protocol' but 'Service Templates and Service: Schemes'. And anyway SLP the use of SLP within 11aq is not defined. | Modify IETF title to read 'Service Templates and Service: Schemes' and explain how it is used within the context of 11aq. |  | EDITOR | Clause 8.4.2.174 | [5 empty] | 2015-03-10 09:34 | EDITOR
1059 | Adrian Stephens | 208 | 1 | 8.4.2.174 | 11 | 17 | E | Y | 11.17 | 17 | 8.4.2.174 |  |  | Yunsong Yang |  |  | The references in this table should be normative. | Move them to the normative references section. |  | EDITOR | Clause 8.4.2.174 | [5 empty] | 2015-03-10 09:34 | EDITOR
1028 | MARC EMMELMANN | 208 | 1 | 8.4.2.174 | 12 | 999 | T | Y | 21.99 | 999 | 8.4.2.174 |  |  | Yunsong Yang |  |  | Consider a bit assignment scheme which already considers a possbile extension. | In Table 8-257b: Use bit 30 for "Vendor-specific"; make bit 31 "reserved" to use the last bit for a potential extension scheme |  | EDITOR | Clause 8.4.2.174 | [5 empty] | 2015-03-09 18:49 | EDITOR
1021 | Lisa Ward | 208 | 1 | 8.4.2.174 | 11 | 17 | E | N | 11.17 | 17 | 8.4.2.174 |  |  | Yunsong Yang |  |  | In the last row on page 11 of the table 8-257b, the link for the jini-spec for java objects does not work on my browsers unless I add the "l" at the end of "htm" | Change file name to jini.html from jini.htm ... so, change: "http://river.apache.org/doc/specs/html/jini-spec.htm" to "http://river.apache.org/doc/specs/html/jini-spec.html" |  | EDITOR | Clause 8.4.2.174 | [5 empty] | 2015-03-10 09:34 | EDITOR
1307 | Tomoko Adachi | 208 | 1 | 8.4.2.174 | 12 |  | T | Y | 12 |  | 8.4.2.174 |  |  | Yunsong Yang |  |  | Table 8-257b is not completed. | Complete the last 3 rows. |  | EDITOR | Clause 8.4.2.174 | [5 empty] | 2015-03-09 18:49 | EDITOR
1584 | Joseph Levy | 208 | 1 | 8.2.2.174 | 12 | 1 | T | Y | 12.01 | 1 | 8.2.2.174 |  |  | Yunsong Yang |  |  | Location Service does not have a meaningful ULP Abbreviation, reference, or description, please provide one. | Expand the ULP Abbreviation information |  | EDITOR | Clause 8.4.2.174 | [5 empty] | 2015-03-09 19:30 | EDITOR
1672 | David Hunter | 208 | 1 | 8.4.2.174 | 12 |  | T | Y | 12 |  | 8.4.2.174 |  |  | Yunsong Yang |  |  | The note for Location Service is "Location". If every possible version of location information is acceptable, then no further specification is needed. Otherwise provide more specific information (even if it is just a reference to another subclause of this document). | Provide a reference to a document or documents that specify what a "location" is. |  | EDITOR | Clause 8.4.2.174 | [5 empty] | 2015-03-09 18:49 | EDITOR
1671 | David Hunter | 208 | 1 | 8.4.2.174 | 12 |  | E | Y | 12 |  | 8.4.2.174 |  |  | Yunsong Yang |  |  | "multicast DHCP": ULP names are the formal names of values, so need initial caps. | Replace "multicast DHCP" with "Multicast DHCP" when this term refers to the value of a ULP name. |  | EDITOR | Clause 8.4.2.174 | [5 empty] | 2015-03-10 09:34 | EDITOR
1670 | David Hunter | 208 | 1 | 8.4.2.174 | 11 | 17 | E | Y | 11.17 | 17 | 8.4.2.174 |  |  | Yunsong Yang |  |  | The title of the first column of Table 8-257b is "ULP name". Are such phrases as ", part of Apple's Bonjour technology", "(as used in Universal Plug and Play), "for web services" and "for Java objects" parts of the official ULP names? | If those phrases and puncutation are not parts of the ULP names, then elete all such extraneous words and punctuation from the cells in this column. If they are parts of those names, then give each word in each name initial caps (since they are formal names of defined values). Of course, the same applies to the remaining names in this column. |  | EDITOR | Clause 8.4.2.174 | [5 empty] | 2015-03-10 09:34 | EDITOR
1669 | David Hunter | 208 | 1 | 8.4.2.174 | 11 | 17 | E | Y | 11.17 | 17 | 8.4.2.174 |  |  | Yunsong Yang |  |  | Full reference descriptions do not belong in the draft text, but in Clause 2. | Move the full references from Table 8-257b to Clause 2 and only make brief mentions of those documents here, such as "See RFC 6763 and the Apple Bonjour introduction." |  | EDITOR | Clause 8.4.2.174 | [5 empty] | 2015-03-10 09:34 | EDITOR
1668 | David Hunter | 208 | 1 | 8.4.2.174 | 11 | 7 | E | Y | 11.07 | 7 | 8.4.2.174 |  |  | Yunsong Yang |  |  | In an IEEE standard the name of a defined frame field, etc. always needs to be the same. So definitions need to be removed from references to the field. The name of the related element is "Supported ULP", so the element needs to be referenced only with that name. | Replace "The Supported Upper Layer (ULP) element is used to indicate the ULP supported by the AP." with "The upper layer protocol (ULP) supported by the AP is indicated by the Supported ULP element." |  | EDITOR | Clause 8.4.2.174 | [5 empty] | 2015-03-10 09:34 | EDITOR
1631 | Robert Slater | 208 | 1 | 8.4.2.174 | 11 | 10 | T | Y | 11.1 | 10 | 8.4.2.174 |  |  | Yunsong Yang |  |  | Supported ULP element should include an optional Vendor-specific subelement. This field should follow the format of the Vendor Specific element defined in section 8.4.2.25 | Add a Vendor Specific sub-element to Figure 8-576f after the Supported ULP Bitmap. This sub-element should be of variable size. After Table 8-257b add text explaining that if the Vendor-specific bit is set in the Supported ULP Bitmap, then the Vendor Specific sub-element shall be present following the format of the Vendor Specific element defined in section 8.4.2.25, and if that bit is not set then the sub-element shall not be present. |  | EDITOR | Clause 8.4.2.174 | [5 empty] | 2015-03-09 18:49 | EDITOR
1606 | Jaewoo Park | 208 | 1 | 8.4.2.174 | 11 | 10 | T | Y | 11.1 | 10 | 8.4.2.174 |  |  | Yunsong Yang |  |  | At the clause of 8.4.2.174 , 32bits for ULPs are not enough. We have more than 32 SDPs and also vendor specific ones. Scalable scheme is required. | Scalable scheme is required. list of index would be better. |  | EDITOR | Clause 8.4.2.174 | [5 empty] | 2015-03-09 18:49 | EDITOR
1334 | Yongho Seok | 208 | 1 | 8.4.2.174 | 11 | 7 | T | Y | 11.07 | 7 | 8.4.2.174 |  |  | Yunsong Yang |  |  | "The Supported Upper Layer Protocol (ULP) element is used to indicate the ULP supported by the AP. The Supported ULP element may be included in the Beacon frame and the Probe Response frame." | Please add the row for the Supported ULP element in Table 8-27--Beacon frame body and Table 8-34--Probe Response frame body. |  | EDITOR | Clause 8.4.2.174 | [5 empty] | 2015-03-09 18:49 | EDITOR
1585 | Joseph Levy | 208 | 1 | 8.2.2.174 | 12 | 1 | T | Y | 12.01 | 1 | 8.2.2.174 |  |  | Yunsong Yang |  |  | MQTT does not have a ULP Abbreviation, reference, or description, please provide one. | Add the ULP Abbreviation information |  | EDITOR | Clause 8.4.2.174 | [5 empty] | 2015-03-09 19:30 | EDITOR
1673 | David Hunter | 208 | 1 | 8.4.2.174 | 12 |  | E | Y | 12 |  | 8.4.2.174 |  |  | Yunsong Yang |  |  | "MQTT": there is no specified information for this name, not even a reference to an external document. Also, no definition of "MQTT" is provided in 3.4. Either provide these specifications or delete this row in the table. | Delete the row in this table that begins "MQTT". |  | EDITOR | Clause 8.4.2.174 | [5 empty] | 2015-03-10 09:34 | EDITOR
1515 | Richard Roy | 208 | 1 | 8.4.2.174 | 12 |  | G | Y | 12 |  | 8.4.2.174 |  |  | Yunsong Yang |  |  | There is an MQTT entry in table 8-257b which appears to be an acronym in thw wrong column. | Fix this row in the table. |  | EDITOR | Clause 8.4.2.174 | [5 empty] | 2015-03-09 18:49 | EDITOR
1514 | Richard Roy | 208 | 1 | 8.4.2.174 | 12 |  | G | Y | 12 |  | 8.4.2.174 |  |  | Yunsong Yang |  |  | The Location Service, Next Generation 911, and e911 entries in Table 8-257b seem out of place. They are not discovery services like all the other entries. They are user services. | Separate the table into two, one for dsicovery services and a second for user services and make the appropriate changes throughout the document. |  | EDITOR | Clause 8.4.2.174 | [5 empty] | 2015-03-09 18:49 | EDITOR
1513 | Richard Roy | 208 | 1 | 8.4.2.174 | 11 |  | E | Y | 11 |  | 8.4.2.174 |  |  | Yunsong Yang |  |  | Change: "The Supported Upper Layer Protocol (ULP) element is used to indicate the ULP supported by the AP." | to: "The Supported Upper Layer Protocol (ULP) element is used to indicate ULPs supported by an AP." |  | EDITOR | Clause 8.4.2.174 | [5 empty] | 2015-03-10 09:34 | EDITOR
1486 | Guido Hiertz | 208 | 1 | 8.4.2.174 | 11 | 14 | E | Y | 11.14 | 14 | 8.4.2.174 |  |  | Yunsong Yang |  |  | Do not use quotation marks with bit values | Remove quotation marks and follow 802.11 style guidelines |  | EDITOR | Clause 8.4.2.174 | [5 empty] | 2015-03-10 09:34 | EDITOR
1485 | Guido Hiertz | 208 | 1 | 8.4.2.174 | 11 | 17 | E | Y | 11.17 | 17 | 8.4.2.174 |  |  | Yunsong Yang |  |  | References do not belong into a table. | Move references to Clause 2 |  | EDITOR | Clause 8.4.2.174 | [5 empty] | 2015-03-10 09:34 | EDITOR
1467 | Jon Rosdahl | 208 | 1 | 8.4.2.174 | 12 |  | G | Y | 12 |  | 8.4.2.174 |  |  | Yunsong Yang |  |  | MQTT? Service listed in Table 8-257b- "Supported ULP Bitmap" but no defintion of acronym or what the service is. | Add definintion of MQTT or delete row |  | EDITOR | Clause 8.4.2.174 | [5 empty] | 2015-03-09 18:49 | EDITOR
1464 | Payam TorabJahromi | 208 | 1 | 8.4.2.174 | 11 | 10 | T | Y | 11.1 | 10 | 8.4.2.174 |  |  | Yunsong Yang |  |  | Consider making the "Supported ULP" element variable-length | With the Length fiedl in the IE allowed to be variable, the Supported ULP Bitmap field can be of variable length. |  | EDITOR | Clause 8.4.2.174 | [5 empty] | 2015-03-09 18:49 | EDITOR
1380 | Mark Hamilton | 208 | 1 | 8.4.2.174 | 11 | 17 | E | N | 11.17 | 17 | 8.4.2.174 |  |  | Yunsong Yang |  |  | Thse references should be in the Bibliography, and a "[Bn}" reference put here. | Throughout Table 8-257b, use cross-reference to Bibliogrpahy references for these external documents, and put these Internet links in the Bibliography list of references. |  | EDITOR | Clause 8.4.2.174 | [5 empty] | 2015-03-10 09:34 | EDITOR
1603 | Cheol Ryu | 208 | 1 | 8.4.2.174 | 11 | 10 | T | Y | 11.1 | 10 | 8.4.2.174 |  |  | Yunsong Yang |  |  | 32bits for ULPs are not enough. We have more than 32 SDPs and also vendor specific ones. | Scalable scheme is required. a list of index would be better rather than a bitmap |  | EDITOR | Clause 8.4.2.174 | [5 empty] | 2015-03-09 18:49 | EDITOR

## Clause 10.25.3.2.11.3
CID | Commenter | LB | Draft | Clause Number(C) | Page(C) | Line(C) | Type of Comment | Part of No Vote | Page | Line | Clause | Duplicate of CID | Resn Status | Assignee | Submission | Motion Number | Comment | Proposed Change | Resolution | Owning Ad-hoc | Comment Group | Ad-hoc Status | Ad-hoc Notes | Edit Status | Edit Notes | Edited in Draft | Last Updated | Last Updated By
1598 | Joseph Levy | 208 | 1 | 10.25.3.2.11.3 | 19 | 5 | T | Y | 19.05 | 5 | 10.25.3.2.11.3 |  |  | Yunsong Yang |  |  | The ULP Encapsulation procedure should be more in line with Query list procedure | Provide a more descriptive procedure. |  | EDITOR | Clause 10.25.3.2.11.3 | [5 empty] | 2015-03-09 19:00 | EDITOR
1528 | Richard Roy | 208 | 1 | 10.25.3.2.11.3 | 19 | 12 | G | Y | 19.12 | 12 | 10.25.3.2.11.3 |  |  | Yunsong Yang |  |  | Change: "The ULP Encapsulation ANQP-element provides a means to exchange service discovery information between STAs. The elements support multiple service discovery protocols." | to: "The ULP Encapsulation ANQP-element provides a means to exchange service discovery information between STAs. This element supports multiple discovery service protocols." and perhaps explain how it supports multiple protocols, because it's not obvious. |  | EDITOR | Clause 10.25.3.2.11.3 | [5 empty] | 2015-03-09 19:01 | EDITOR
1527 | Richard Roy | 208 | 1 | 10.25.3.2.11.3 | 19 | 6 | G | Y | 19.06 | 6 | 10.25.3.2.11.3 |  |  | Yunsong Yang |  |  | Change: "The ULP Encapsulation element (see 8.4.4.22) is used by STAs to allow the transmission of upper layer 6 protocol frames using ANQP-SD request and responses using the procedures defined in 10.25.3.2.11." | to: "The ULP Encapsulation element (see 8.4.4.22) is used by STAs to exchange upper layer protocol frames between upper layer peer entities using ANQP-SD requests and responses as described in 10.25.3.2.11." |  | EDITOR | Clause 10.25.3.2.11.3 | [5 empty] | 2015-03-09 19:01 | EDITOR
1382 | Mark Hamilton | 208 | 1 | 10.25.3.2.11.3 | 19 | 7 | T | Y | 19.07 | 7 | 10.25.3.2.11.3 |  |  | Yunsong Yang |  |  | Reference is circular. Reference to 10.25.3.2.11 just brings the reader right back to the place of the reference. | Add text that has the ULP Encapsulation exchange procedure, and fix this reference to point to it. |  | EDITOR | Clause 10.25.3.2.11.3 | [5 empty] | 2015-03-09 19:00 | EDITOR
1184 | Jarkko Kneckt | 208 | 1 | 10.25.3.2.11.3 | 19 | 9 | T | Y | 19.09 | 9 | 10.25.3.2.11.3 |  |  | Yunsong Yang |  |  | The operation:" re-directed to the proxy" is not clear. What happens in this operation? What is a proxy? | The figure Za-1 shows that PAD proxy is in STA and in AP. The description in ZA-2 is not clear. The sentence in line 15 of page 26 is unclear. What is this? How proxy maintains a list of services? How a service is added to the list of maintained services or deleted from the list? |  | EDITOR | Clause 10.25.3.2.11.3 | [5 empty] | 2015-03-09 19:00 | EDITOR
1106 | Su Khiong Yong | 208 | 1 | 10.25.3.2.11.3 | 19 | 5 | T | Y | 19.05 | 5 | 10.25.3.2.11.3 |  |  | Yunsong Yang |  |  | Not sure how the ULP Encapsulation procedure is used. E.g. can it be direcltly sent? Or it needs to know if the STA suppurts the ULP? | Need more text to describe how it works. |  | EDITOR | Clause 10.25.3.2.11.3 | [5 empty] | 2015-03-09 19:00 | EDITOR
1032 | Sheng Sun | 208 | 1 | 10.25.3.2.11.3 | 5 | 25 | T | Y | 5.25 | 25 | 10.25.3.2.11.3 |  |  | Yunsong Yang |  |  | The ULP Encapsulation scheme makes it possible a STA to bypass the AP's authentication and establish a secret tunnel without being detected. | Remove the ULP Encapsulation and related designs and contexts. |  | EDITOR | Clause 10.25.3.2.11.3 | [5 empty] | 2015-03-09 19:00 | EDITOR