## Sheet1
CID | Commenter | LB | Draft | Clause Number(C) | Page(C) | Line(C) | Type of Comment | Part of No Vote | Page | Line | Clause | Duplicate of CID | Resn Status | Assignee | Submission | Motion Number | Comment | Proposed Change | Resolution | Owning Ad-hoc | Comment Group | Ad-hoc Status | Ad-hoc Notes | Edit Status | Edit Notes | Edited in Draft | Last Updated | Last Updated By
7150 | Mark Hamilton | 209 | 4 | C.3 | 140 | 13 | T | Y | 140.13 | 13 | C.3 |  |  | George Calcev |  |  | "DILSActivated" is not used. | Delete "DILSActivated" | Accept | TGai General | [6 empty] | 2015-03-04 12:32 | TGai General
7151 | Mark Hamilton | 209 | 4 | C.3 | 141 | 25 | T | Y | 141.25 | 25 | C.3 |  |  | George Calcev |  |  | Why is it "DILSImplemented" and not "FILSImplemented"? Better yet, just delete "DILSImplemented". It isn't needed or used. | Delete "DILSImplemented" from the MIB (2 occurrances) | Accept | TGai General | [6 empty] | 2015-03-04 12:32 | TGai General
7243 | Yongho Seok | 209 | 4 | Annex B | 129 | 18 | T | Y | 129.18 | 18 | Annex B |  |  | George Calcev |  |  | "A FILS AP should maintain an AP-CSN List which consists of the current AP-CSN value and zero or more previous AP-CSN values." It means that maintaining an AP-CSN List is an optional feature. "An AP maintaining an AP-CSN list shall increase the current AP-CSN value (modulo 256) by one if an update occurs to any of the fields or elements within the BSS Configuration Parameter Set." What is the behavior of the STA that does not maintain an AP-CSN list? Probably, it does not update the AP-CSN. Please specify the behavior. In conclusion, it seems that an AP-CSN is an optional feature. But, in Annex B, it is marked as a mandatory feature. | Change an AP-CSN to an optional feature. | Accept | TGai General | [6 empty] | 2015-03-04 12:22 | TGai General
7169 | Yunsong Yang | 209 | 4 | 8.4.2.172 | 50 | 19 | T | Y | 50.19 | 19 | 8.4.2.172 |  |  | George Calcev |  |  | Some text in the approved document 11-14-1507r2, which was intended to clarify the second "CAG" in this sentence, is missing in D4.0. The missing text was added in D3.1. But when document 11-14-1583r3, which includes the resolution to CID 6143, was approved, the resolution text to CID 6143 was baselined on D3.0. There was no revision mark in 11-14-1583r3 to show the deletion of the missing text, which was in D3.1. Thus, the mistake was not caught before the approval of 11-14-1583r3. | Add "of the associated advertisement protocol" to the end of the first sentence. | Accept | TGai General | [6 empty] | 2015-02-27 08:34 | TGai General